## Data Inputs
Item | Pilot (HC) | Note
Annual Feedstock Input (ton/year) | 31938.9 | "Hennepin AD Facility Flow Diagram Rev0_230328.pdf"
ton Feedstock/mmBtu RNG | 0.39469
CH4 yield rate (in raw biogas) kgCH4/wet ton | 56.6315 | Updated using value from "Hennepin AD Facility Flow Diagram Rev0_230328.pdf"; 1% loss at the digester
Utility sourced NG (mmbtu LHV NG/ mmbtu RNG) | 0.074802 | Assuming 560 mmBtu HHV/month NG
Grid electricity (kWh/mmbtu RNG) | 21.7302 | 500 MMBtu/month
Diesel use (gallon/ mmbtu RNG) | 0.12358 | 10,000 gallon per year Diesel for feedstock handling
RNG % for CHP (on-site use) | 0% | Assuming no biogas to CHP or boilers
Heat Load Share by CHP | 0% | Assuming no biogas to CHP or boilers
RNG % for Boiler (on-site use) | 0% | Assuming no biogas to CHP or boilers
NG T&D | 50 | Assuming 50 miles, as RNG is not needed to be transported to CA
CH4 leakage during gas processing | 2.643% | Based on "Hennepin AD Facility Flow Diagram Rev0_230328.pdf"; Assuing the difference (mmBtu) between raw biogas and RNG production is leakage and flaring gas (2%); This is input to RNG tab, E18
Flare | 2%
RNG Production (MMBTU/year) | 80920.8 | Based on "Hennepin AD Facility Flow Diagram Rev0_230328.pdf"
Green organics | 26.54% | 8,475.9 tons of green organics per year
Food organics | 73.46% | 23,463 tons of foodwaste to feeder per year
Biogas Production (scf/yr) | 152862555 | Based on "Hennepin AD Facility Flow Diagram Rev1.pdf"
Biogas Production (MMBTU/yr) | 84861 | Based on "Hennepin AD Facility Flow Diagram Rev0_230328.pdf"
LHV Biogas leaving AD (BTU/scf) | 555.1458 | Calculated

## GREET 2022 Modifications
Table 1. List of Modifications to the GREET model
Item | Description | GREET Default | Altered Value | Tab | Cell
1 | Transportation Mix Selection; updated from U.S. Mix to user defined | 1 | 13 | Inputs | F720
2 | Electricity generation mix by percentage. This analysis updated to a MN specific grid mix, developed from Xcel data. Grid mix effects electricity emissions factors. | 0.2736% | 0% | Inputs | AD742
|  | 36.47% | 28% |  | AD743
|  | 23.84% | 4% |  | AD744
|  | 19.56% | 25% |  | AD745
|  | 0.32% | 1% |  | AD746
|  | 19.54% | 42% |  | AD747
3 | NG T&D placeholder distance. | 50 | =ICF_Inputs_Calcs!$B$14 | T&D Flowcharts | F557
4 | Altering row to evaluate diesel if used in production process. | "Residual Oil" | "Diesel Fuel" | RNG | D216
5 | Diesel use; Altered to evaluate various scenarios | [blank] | =ICF_Inputs_Calcs!$B$10*Fuel_Specs!$B$20 | RNG | CE216
6 | Instead of using kg CH4/kg C content as the original input, kg CH4/wet ton (G137) is used and it can be changed based on projects. | 0.52575 | =G137/E116 | RNG | J119
7 | CH4 yield rate can be changed based on projects | =J119*E116 | =ICF_Inputs_Calcs!$B$7 | RNG | G137
8 | % of CHP use for on-site electrcity and heat generation can be changed based on projects | =H132 | =ICF_Inputs_Calcs!$B$11 | RNG | H130
9 | Heat load share by CHP can be changed based on projects | =E133 | =ICF_Inputs_Calcs!$B$12 | RNG | E130
10 | Utility NG use; Altered to evaluate various scenarios. | [blank] | =IF(ICF_Inputs_Calcs!$B$2="Pilot (HC)", ICF_Inputs_Calcs!$B$8*10^6,G375*(1-ICF_Inputs_Calcs!$B$13)/K381*1000000) | RNG | CE218
11 | Electricity use; Altered to evaluate various scenarios | =MAX(-G374,0)/K381*1000000*IF(E22=1,1,K392) | =IF(ICF_Inputs_Calcs!$B$2="Pilot (HC)", ICF_Inputs_Calcs!$B$9*kWh2BTU,MAX(-G374,0)/K381*1000000*IF(E22=1,1,K392)) | RNG | CE220
12 | Electricity use; Altered to evaluate various scenarios | =MAX(K387,0)/K381*1000000*IF(E22=1,1,K392) | =IF(ICF_Inputs_Calcs!$B$2="Pilot (HC)",0,MAX(K387,0)/K381*1000000*IF(E22=1,1,K392)) | RNG | CF220
13 | To accomdate the options of including energy sources beyond RNG, such as diesel, utility sourced NG, and grid electricity | See the original GREET1_2022 model | Emissions from diesel and utility sourced NG are added; Emission factors for grid electricity used (Electric F210:220+ElectricG210:220), instead of (Electric B210:220+ElectricC210:220), to reflect local electrical mix for RNG facilities | RNG | CE241:251
14 | When non-biogenic energy source is used for RNG production, non-biogenic CH4 from diesel, utility sourced NG, and grid electricity should be excluded; it is now defined as CH4 from RNG combustion in CHP, CH4 leakage at digester and upgrader, and CH4 emissions from digestate. The original equation include CH4 emissions from grid electricity as biogenic CH4. | =CE249 | =CE$219*(W$424*EF!$B14+W$425*EF!$C14+W$426*EF!$F14+W$427*EF!$BH14+W$428*Hydrogen!$C285*Hydrogen!$B$192+W$429*Hydrogen!$C285*Hydrogen!$B$192)/1000000+$T$144*kg2g*SUM(CE$219:CF$219,CE$233:CF$233,1000000)/$G$138/1000000+CE252+CE$217*(EF!$BI14)/1000000 | RNG | CE254
15 | Electricity emission factors altered to reflect local electrical mix | See the original GREET1_2022 model | Emission factors for grid electricity used (Electric F210:220+ElectricG210:220), instead of (Electric B210:220+ElectricC210:220), to reflect local electrical mix for RNG facilities | RNG | CF241:251
16 | G138 reflects the total raw biogas yield from foodwaste in mmBtu/wet ton, while K381 reflects the final RNG output in mmBtu/wet ton. To derive CIs in g/mmBtu RNG, the final RNG output should be used as the denominator | See the original GREET1_2022 model | Instead of using "G138", each cell is divided by "K381" | RNG | CH241:251
17 | Added iferror condition to avoid errors when values are divided by zero, e.g. when RNG % for CHP is zero | See the original GREET1_2022 model | Added iferror condition to avoid errors when values are divided by zero | RNG | W425:429
18 | For the scenario with customized input, we zero out RNG use in boiler combustion, as this scenario is supposed to use grid electricity and utility sourced NG as the energy source to max RNG production. | =T135*(1-E130) | =T135*(1-E130)*ICF_Inputs_Calcs!$B$13 | RNG | J138
|  | =J138+M134 | =T135*(1-E130)+M134 | RNG | T134
|  | =J138/E16 | =T135*(1-E130)/E16 | RNG | T139
|  | =(G375+G376)/K381*1000000*IF(E22=1,1,K392) | =(G375*ICF_Inputs_Calcs!$B$13+G376-K386/H14)/K381*1000000*IF(E22=1,1,K392) | RNG | CE219
19 | Consideration of potential CH4 emissions from electricity | CF249 | =CF$219*(X$424*EF!$B14+X$425*EF!$C14+X$426*EF!$F14+X$427*EF!$BH14+X$428*Hydrogen!$C285*Hydrogen!$B$192+X$429*Hydrogen!$C285*Hydrogen!$B$192)/1000000+CF252 | RNG | CF254
20 | To evaluate user defined data | 1% | =ICF_Inputs_Calcs!B15 | RNG | I140
21 | To evaluate user defined data | 2% | =ICF_Inputs_Calcs!B16 | RNG | E18
22 | To account for feedstock handling. | 3 | =ICF_Inputs_Calcs!B17 | T&D | BH159
23 | Food waste content in feed; altered user defined mix to evaluate various scenarios | blank | =ICF_Inputs_Calcs!B19 | Waste | F101
24 | Wood waste content in feed; altered user defined mix to evaluate various scenarios | blank | =ICF_Inputs_Calcs!B20*1/3 | Waste | F99
25 | Yard trimmings content in feed; altered user defined mix to evaluate various scenarios | blank | =ICF_Inputs_Calcs!B20*2/3 | Waste | F102
25 | Solid waste feedstock; altered to evaluate user defined data | =Food | =User Defined | RNG | E114

## ICF_Inputs_Calcs
Table 1. Select Scenario
Scenario | Pilot (HC)
Electricity Mix Year | 2025
Table 2. Inputs |  |  |  |  | Table 5. Electricity Mix by Year
Item | Value | Unit | GREET2022 Location |  |  | 2025 | 2030 | 2035 | 2040
CH4 yield rate (in raw biogas) | 56.6315 | kg CH4/wet ton feedstock | RNG/G137 |  | Residual oil | 0% | 0% | 0% | 0%
Utility sourced NG | 0.074802 | mmBtu/mmBtu RNG | RNG/CE216 |  | Natural gas | 28% | 20% | 20% | 11.5%
Grid electricity | 21.7302 | kWh/mmBtu RNG | RNG/CE218 |  | Coal | 4% | 0% | 0% | 0%
Diesel use | 0.12358 | gallon/mmBtu RNG | RNG/CE220 |  | Nuclear power | 25% | 26% | 10% | 7%
RNG % for CHP (on-site use) | 0% | %, or mmBtu/mmBtu RNG | RNG/H130 |  | Biomass | 1% | 0% | 0% | 0%
Heat Load Share by CHP | 0% | % | RNG/E130 |  | Others | 42% | 54% | 70% | 81.5%
RNG % for Boiler (on-site use) | 0% | %
NG T&D | 50 | mile, pipeline | T&D_Flowcharts/F557
CH4 leakage in AD | 1% | % | RNG/I140
CH4 leakage during gas processing (1st and 2nd clean ups) | 2.643% | % | RNG/E18
Feedstock Tranpsort Distance | 40 | mile (one-way), diesel truck | T&D/BH159
Flaring | 2% | % | RNG/L132
Food waste % of total waste to feeder | 73.46% | % | Waste/F101
Green organics (wood) % of total waste to feeder | 26.54% | % | Waste/F99
Table 3. CI Results for Utility RNG. |  |  |  |  | Table 6. Emissions Factors (g/mmbtu RNG unless otherwise stated)
Loss Factor | 1.0002 |  |  |  | Output CI | Feedstock Transport | Diesel use | Grid electricity (digester/upgrader) | Utility NG (digester/upgrader) | RNG CHP for digester | RNG CHP for upgrader | Biogas Flaring | CH4 leakage (digester) | CH4 leakage (upgrader) | CH4 emission (non-combustion) from digestate | Carbon sequestration (digestate) | Digestate transport | Avodied emissions | Fertilizer displacement | RNG Transmission - Pipeline | RNG Combustion (Small Industrial Boiler) | GWP
Output CI | gCO2e/mmBtu | gCO2e/MJ |  |  | VOC | 0.28381 | 0.27524 | 0.58626 | 1.0211 | 0 | -2.0235e-17 | 1.508 |  |  |  |  | 0.26154 | -13.1096 | -13.1001 | 0.28708 | 2.54 | 3.1167
Feedstock Transport | 1925.9239 | 1.8254 |  |  | CO | 3.9137 | 1.4954 | 2.2668 | 4.4878 | 0 | -7.9114e-16 | 2.6425 |  |  |  |  | 3.6066 | -22.9714 | -15.355 | 1.472 | 24.97 | 1.5714
Feedstock Handling (Diesel use) | 1507.3013 | 1.4286 |  |  | NOx | 2.6852 | 1.1864 | 3.068 | 6.1546 | 0 | -6.126e-16 | 1.0326 |  |  |  |  | 2.4745 | -8.9761 | -15.8773 | 1.7379 | 41.05 | 0
Grid electricity (digester/upgrader) | 4309.1302 | 4.0843 |  |  | PM10 | 0.15077 | 0.12065 | 0.32072 | 0.29302 | 0 | -6.8505e-17 | 0.32122 |  |  |  |  | 0.13894 | -2.7924 | -3.0648 | 0.0037931 | 3.507 | 0
Utility NG (digester/upgrader) | 5481.2754 | 5.1952 |  |  | PM2.5 | 0.044227 | 0.037771 | 0.23192 | 0.29126 | 0 | -6.8505e-17 | 0.32122 |  |  |  |  | 0.040757 | -2.7924 | -2.4906 | 0.003476 | 3.507 | 0
RNG to CHP/Boiler for digester | 0 | 0 |  |  | SOx | 0.11691 | 0.091425 | 1.6458 | 0.85992 | 0 | -5.1463e-18 | 0.017114 |  |  |  |  | 0.10773 | -0.14877 | -15.2691 | 0.026311 | 0.26857 | 0
RNG to CHP/Boiler for upgrader | -1.0253e-15 | -9.7181e-19 |  |  | BC | 0.0042267 | 0.0037309 | 0.015978 | 0.049199 | 0 | 0 | 0.30516 |  |  |  |  | 0.003895 | -2.6528 | -0.1316 | 0.00065012 | 0.57866 | 0
Biogas Flaring | 68.0466 | 0.064496 |  |  | OC | 0.0076422 | 0.0066496 | 0.10198 | 0.1244 | 0 | 0 | 0.016061 |  |  |  |  | 0.0070425 | -0.13962 | -0.32573 | 0.0014241 | 1.501 | 0
CH4 leakage (digester) | 13950.3929 | 13.2224 |  |  | CH4 | 2.2868 | 1.808 | 10.1481 | 16.7742 | 0 | -2.0235e-17 | 2.0128 | 515.7262 | 282.5989 | 484.856 |  | 2.1073 | -4788.6614 | -56.2701 | 6.4156 | 1.06 | 29.8
CH4 leakage (upgrader) | 7644.2997 | 7.2454 |  |  | N2O | 0.0073738 | 0.0081287 | 0.081853 | 0.13223 | 0 | -1.9546e-18 | 0.070094 |  |  |  |  | 0.0067952 | -0.60934 | -4.1087 | 0.10209 | 0.35 | 273
CH4 non-combustion emission (digestate) | 13115.354 | 12.431 |  |  | CO2 | 1848.7302 | 1447.9966 | 3978.9817 | 4935.0683 | 0 | 1.3619e-15 | -14.3878 |  |  |  | -20718.7604 | 1703.6626 | 109044.7066 | -6589.9684 | 130.3809 | 0 | 1
Carbon sequestration (digestate) | -20718.7604 | -19.6376 |  |  | CH4 leakage | 0 | [6 empty] | 515.7262 | 282.5989 | [5 empty] | 4.9702
Digestate transport | 1774.799 | 1.6822 |  |  | Biogenic CH4 |  |  |  |  | 0 | -2.0235e-17 | 2.0128 | 515.7262 | 282.5989 | 484.856 |  |  | -4788.6614 |  | 4.9702 | 1.06
Avoided emissions | -20731.8875 | -19.65 |  |  | GHG | 1925.9239 | 1507.3013 | 4309.1302 | 5481.2754 | 0 | -1.0253e-15 | 68.0466 | 13950.3929 | 7644.2997 | 13115.354 | -20718.7604 | 1774.799 | -20731.8875 | -9453.455 | 338.9772 | 171.3779
Fertilizer displacement | -9453.455 | -8.9601
RNG Transmission - Pipeline | 338.9772 | 0.32129
RNG Combustion (Small Industrial Boiler) | 171.3779 | 0.16243
Total CI | -617.4753 | -0.58525
Table 4. Hardcoded results.
Output CI | Results 2025 gCO2e/MJ RNG | Results 2030 gCO2e/MJ RNG | Results 2035 gCO2e/MJ RNG | Results 2040 gCO2e/MJ RNG
Feedstock Transport | 1.8254 | 1.8254 | 1.8254 | 1.8254
Feedstock Handling (Diesel use) | 1.4286 | 1.4286 | 1.4286 | 1.4286
Grid electricity (digester/upgrader) | 4.0843 | 2.2753 | 2.2601 | 1.3179
Utility NG (digester/upgrader) | 5.1952 | 5.1952 | 5.1952 | 5.1952
RNG to CHP/Boiler for digester | 0 | 0 | 0 | 0
RNG to CHP/Boiler for upgrader | -3.1972e-19 | -3.1972e-19 | -3.1972e-19 | -9.7181e-19
CH4 leakage (digester) | 0.064496 | 0.064496 | 0.064496 | 0.064496
CH4 leakage (upgrader) | 13.2224 | 13.2224 | 13.2224 | 13.2224
Biogas Flaring | 7.2454 | 7.2454 | 7.2454 | 7.2454
CH4 non-combustion emission (digestate) | 12.431 | 12.431 | 12.431 | 12.431
Carbon sequestration (digestate) | -19.6376 | -19.6376 | -19.6376 | -19.6376
Digestate transport | 1.6822 | 1.6822 | 1.6822 | 1.6822
Avodied emissions | -19.65 | -19.65 | -19.65 | -19.65
Fertilizer displacement | -8.9601 | -8.9601 | -8.9601 | -8.9601
RNG Transmission - Pipeline | 0.32129 | 0.32129 | 0.32129 | 0.32129
RNG Combustion (Small Industrial Boiler) | 0.16243 | 0.16243 | 0.16243 | 0.16243
Total CI | -0.58525 | -2.3946 | -2.4098 | -3.3523
Note on Z35: Yan, Fang: carbon neutral with biogenic CO2
Note on Z37: Tomenchok, Kira: CH4 combustion emissions is considered biogenic.

## Overview
******************************************************************************************************************************************************
COPYRIGHT NOTIFICATION
GREET® SOFTWARE
GREET1 MODEL
Email contact: greet@anl.gov
******************************************************************************************************************************************************
© COPYRIGHT 2017 UChicago Argonne, LLC ALL RIGHTS RESERVED
THIS SOFTWARE DISCLOSES MATERIAL PROTECTED UNDER COPYRIGHT LAW, AND FURTHER DISSEMINATION IS PROHIBITED WITHOUT PRIOR WRITTEN CONSENT OF THE PATENT COUNSEL OF ARGONNE NATIONAL LABORATORY, EXCEPT AS NOTED IN THE “LICENSING TERMS AND CONDITIONS” NOTED BELOW.
******************************************************************************************************************************************************
ARGONNE NATIONAL LABORATORY, WITH A FACILITY IN THE STATE OF ILLINOIS, IS OWNED BY THE UNITED STATES GOVERNMENT, AND OPERATED BY UCHICAGO ARGONNE, LLC UNDER PROVISION OF A CONTRACT WITH THE DEPARTMENT OF ENERGY.
******************************************************************************************************************************************************
GOVERNMENT LICENSE
******************************************************************************************************************************************************
NOTICE: This data was produced by UChicago Argonne, LLC under Contract No. DE-AC02-06CH11357 with the Department of Energy. During the period of commercialization or such other time period specified by DOE, the Government is granted for itself and others acting on its behalf a paid-up, nonexclusive, irrevocable worldwide license in such copyrighted data to reproduce, prepare derivative works and perform publicly and display publicly, by or on behalf of the Government. Subsequent to that period the Government is granted for itself and others acting on its behalf a paid-up, nonexclusive, irrevocable worldwide license in such copyrighted data to reproduce, distribute copies to the public, prepare derivative works, perform publicly and display publicly, and to permit others to do so. The specific term of the license can be identified by inquiry made to UChicago Argonne, LLC or DOE.
******************************************************************************************************************************************************
END-USER LICENSING TERMS AND CONDITIONS
******************************************************************************************************************************************************
Redistribution and use of the GREET software is permitted provided that the following conditions are met:
1. Redistributions of the GREET software must retain the above copyright notice, this list of conditions and the following disclaimer. Modification or reverse compilation of the source code is not permitted.
2. Neither the names of UChicago Argonne, LLC or the Department of Energy nor the names of its contributors may be used to endorse or promote products derived from this software without prior written permission.
3. The software redistribution, if any, must include the following acknowledgment: "This product includes software produced by UChicago Argonne, LLC under Contract No. DE-AC02-06CH11357 with the Department of Energy.”
4. Any published results should indicate that the GREET software was developed by Argonne National Laboratory. If you publish results generated using GREET you should identify the GREET software version number. If you publish results generated using input data other than the input data supplied with the GREET software you must indicate that these results relied upon changed input data.
*****************************************************************************************************************************************************
DISCLAIMER
*****************************************************************************************************************************************************
THIS SOFTWARE AND MANUAL ARE SUPPLIED "AS IS" WITHOUT WARRANTY OF ANY KIND.
Neither the United States GOVERNMENT, nor the United States Department of Energy, NOR uchicago argonne, LLC, nor any of their employees, makes any warranty, express or implied, or assumes any legal liability or responsibility for the accuracy, completeness, or usefulness of any information, data, apparatus, product, or process disclosed, or represents that its use would not infringe privately owned rights
Color Scheme for Cells in the GREET Model
Clear cells are primarily for calculations and secondary assumptions
Yellow cells are key input assumptions that users can change for their own simulations
Peach cells are key options that users can select for their own simulations from drop-down menu
Green cells are key input assumptions with probability distribution functions built in
Blue cells are GREET forecast cells for running stochastic simulations
Gray cells are placeholder pathways. Even though simulations of these pathways are completed in GREET, no thorough research was conducted to examine key input assumptions for the pathways.
Cells with red triangle in the upper right corner contain comments. Users are advised to read the comments
Color Scheme for Tabs in the GREET Model
Clear tab is for GREET overview
Yellow tabs indicate worksheets for input assumptions
Peach tabs indicate worksheets for fuel production
Green tabs indicate worksheets for well-to-wheels and well-to-wake results
Gray tabs indicate supporting worksheets
Blue tabs indicate worksheets for stochastic simulations
Brief Descriptions of GREET1 2022 Worksheets
Sheet | Description
Inputs | Key input parameters that users can specify for GREET simulations. If users use the GREET.Net, the GREET.Net input values interact mostly with values in this sheet.
Results | Well-to-pump and well-to-wheels energy use, emissions, and water consumption results for vehicle/fuel technology combinations
H2_User_Inputs | User interface for hydrogen production technologies with dissected emission scopes (Scope 1, 2, and 3)
Petroleum | Calculations of well-to-pump energy use and emissions for petroleum-based fuels (including production of additives)
Co_processing | Calculations of well-to-pump energy use and emissions for co-processed bio-fuels in petroleum refineries
NG | Calculations of well-to-pump energy use, emissions, and water consumption for NG-based fuels
MeOH&FTD | Calculations of well-to-pump energy use, emissions, and water consumption for methanol (MeOH), dimethyl ether (DME), Fischer-Tropsch diesel (FTD), and Fischer-Tropsch (FT) naphtha
EtOH | Calculations of well-to-pump energy use, emissions, and water consumption for producing ethanol from corn, sugarcane, and cellulosic biomass and producing butanol from corn
Electric | Calculations of energy use, emissions, and water consumption for electricity generation
Bio_electricity | Calculations of energy use, emissions, and water consumption for electricity generation from biomass
Hydrogen | Calculations of well-to-pump energy use, emissions, and water consumption for hydrogen production pathways
BioOil | Calculations of well-to-pump energy use, emissions, and water consumption for biodiesel, renewable diesel, and renewable gasoline from soybeans, palm, canola, jatropha and camelina
Algae | Calculations of well-to-pump energy use, emissions, and water consumption for biodiesel, renewable diesel, and renewable gasoline from algae
Waste | Calculations of well-to-pump energy use, emissions, and water consumption for conventional waste management practices
RNG | Calculations of well-to-pump energy use, emissions, and water consumption for renewable natural gas from landfill gas, manure anaerobic digestion and wastewater sludge anaerobic digestion
Pyrolysis_IDL | Calculations of well-to-pump energy use, emissions, and water consumption for pyrolysis-based renewable gasoline and diesel and for high-octane gasoline production via indirect liquefaction
IBR | Calculations of well-to-pump energy use, emissions, and water consumption for liquid fuels and chemicals from integrated biorefinery (IBR)
PUP_conversion | Calculations of well-to-pump energy use, emissions, and water consumption for post-use plastic (PUP) conversion pathways
E_fuel | Calculations of well-to-pump energy use, emissions, and water consumption for electro-fuel (CO2 utilization) pathways
Fuel_Prod_TS | Time-series tables for key parametric assumptions for well-to-pump fuel production processes. This sheet interacts with other fuel production sheets
EF_TS | Time-series tables for emission factors of combustion technologies applied to stationary sources
AgMining_EF_TS | Time-series tables for emission factors of agricultural and mining machineries
EF | Emission factors of combustion technologies by fuel type. This sheet interacts with EF_TS sheet.
WCF | Water Consumption Factors (WCF) of feedstock and fuel production
Fuel_Specs | Specifications of individual fuels and global warming potentials of GHGs
Car_TS | Time-series tables of fuel economy and emission rates/changes associated with vehicle operations for passenger cars
LDT1_TS | Time-series tables of fuel economy and emission rates/changes associated with vehicle operations for light duty truck 1
LDT2_TS | Time-series tables of fuel economy and emission rates/changes associated with vehicle operations for light duty truck 2
Vehicles | Calculations of energy use, emissions, and water consumption for vehicle operations
Urban_Shares | Share of urban emissions out of total emissions of criteria pollutants for major GREET simulated activities
Compression | Calculations of energy use and efficiency of natural gas and hydrogen compression processes
Coal | Calculations of well-to-pump energy use, emissions, and water consumption for coal mining
T&D_Flowcharts | Flowcharts of transportation and distribution for each energy feedstock and fuel
T&D | Calculations of energy use, emissions, and water consumption for transportation and distribution of energy feedstocks and fuels
Uranium | Calculations of well-to-pump energy use, emissions, and water consumption for uranium ore mining and uranium fuel production
ASU | Calculations of well-to-pump energy use, emissions, and water consumption for air separation unit (ASU)
Ag_Inputs | Calculations of energy use, emissions, and water consumption for manufacturing agricultural inputs including fertilizers, herbicides, and insecticides and manufacturing agricultural machinery
Enzymes_Yeast | Calculations of energy use, emissions, and water consumption for manufacturing enzymes and yeast
Pretreatment | Calculations of energy use, emissions, and water consumption for pretreatment technologies
Catalyst | Calculations of energy use, emissions, and water consumption for manufacturing catalyst
Steam_Cracking | Calculations of energy use, emissions, and water consumption for steam cracking processes
Chemicals | Calculations of energy use, emissions, and water consumption for production of chemicals
Plastics | Calculations of energy use, emissions, and water consumption for manufacturing plastics
Animal_Feed | Calculations of energy use, emissions, and water consumption for animal feed production
EtOH-Diesel_Additives | Calculations of well-to-pump energy use, emissions, and water consumption for additives to blend ethanol in diesel fuel
OilGasCoalInfra | Calculations of energy use, emissions, and water consumption associated with the material productions and construction for oil, gas and coal pathways
ElecInfra | Calculations of energy use, emissions, and water consumption associated with the material productions and construction for power plants
Macroalgae | Calculations of well-to-pump energy use, emissions, and water consumption for biofuels from macroalgae
Woody | Calculations of energy use, emissions, and water consumption associated with woody biomass and biofuels from woody biomass accounting for carbon dynamics
HDV_TS | Calculations for pump-to-wheels energy use, emissions, and water consumption for heavy duty vehicles
HDV_WTW | Well-to-pump and well-to-wheels energy use, emissions, and water consumption results for heavy duty vehicle/fuel technology combinations
JetFuel_WTP | Calculations of well-to-pump energy use, emissions, and water consumption for jet A, Fischer-Tropsch jet and hydrotreated renewable jet
JetFuel_PTWa | Calculations for pump-to-wake energy use, emissions, and water consumption for passenger and freight aircrafts
JetFuel_WTWa | Well-to-pump and well-to-wake energy use, emissions, and water consumption results for jet fuel/aircraft technology combinations
Rail_PTW | Calculations for pump-to-wheels energy use, emissions, and water consumption for locomotive
Rail_WTW | Well-to-pump and well-to-wheels energy use, emissions, and water consumption results for locomotive fuel/locomotive technology combinations
MarineFuel_WTH | Well-to-pump and well-to-hull energy use, emissions, and water consumption results for marine fuel/vessel technology combinations
Dist_Specs | Detailed specifications of the input parameters built with distribution functions. The user is cautioned against making any changes to this sheet.
Forecast_Specs | Detailed information of defined forecast items for a particular stochastic simulation run. The user is cautioned against making any changes to this sheet.
Forecast_Deleted | List of the forecast items that were deleted, if any, as specified by the user. The user is cautioned against making any changes to this sheet.
Key Notes for GREET Simulations
1 | The cells which are colored as yellow and green present default assumptions for GREET calculations. Users can simply place their own
assumptions regarding given issues in these cells to replace the default assumptions.
2 | The GREET model is designed with the so-called circular calculation feature in Excel in order to account for secondary energy and emission
effects. In circular calculations, if a cell requiring a value is accidentally inputted with a non-value entry, the whole model may be corrupted,
and the model cannot be repaired by inputting a value to the same cell. Users are strongly recommended to save their work frequently
and keep the original copy of the GREET model as a backup.
3 | The Automatic Calculation feature is disabled to avoid error messages stemming from GREET’s use of circular calculation. Clicking on
the Results tab will prompt GREET to recalculate the entire workbook whenever changes are made for input assumptions. When
changes are made for the worksheets without time-series tables, users can make GREET recalculate results by pressing the F9 key.
However, the manual recalculation with the F9 key is disabled in the worksheets with time-series tables because it interferes with the
macro interpolating time-series parameters. The changes made for the worksheets with time-series tables become effective when users
leave the worksheet.
4 | The AutoSave feature is disabled to improve stability. The feature is enabled when GREET is closed so that other Excel files will auto save.
5 | Some add-ins (e.g. Acrobat PDFMaker Office COM add-in) are unloaded when GREET is closed in order to keep Excel from prompting
for VBA Password.
This software was authored by:
Michael Wang
Systems Assessment Center
Energy Systems Division
Argonne National Laboratory
9700 S. Cass Avenue
Argonne, IL 60439 USA
Phone: 630/252-2819
E-mail: mwang@anl.gov
Inputs
Petroleum
Natural Gas
Ethanol
RNG
Electric
BioOil
Hydrogen
Pyrolysis & IDL
Fuel Production Time Series
Emission Factors Time Series
Emission Factors
Passenger Car Time Series
Light Duty Truck 2 Time Series
Light Duty Truck 1 Time Series
Fuel Specifications
Ag Inputs
Vehicles
Algae
Results
MeOH & FTD
Water Consumption Factors
Integrated Biorefinery
Plastic-To- Fuel
Agricultural and Mining Machineries Emission Factors Time Series
E-fuel
Note on A75: [Threaded comment] Your version of Excel allows you to read this threaded comment; however, any edits to it will get removed if the file is opened in a newer version of Excel. Learn more: https://go.microsoft.com/fwlink/?linkid=870924 Comment: This cell contains comments.

## Inputs
Simulation years
Scenario Control Variables and Input Assumptions
1. Key Options for Simulation | [24 empty] | 1990
| 1.1) Target Year for Simulation | [23 empty] | 1991
|  |  |  | 2021 | [20 empty] | 1992
1993
| 1.2) Point-Estimation or Probability-Estimation Option | [23 empty] | 1994
[5 empty] | Load Stochastic Toolkit | … To load the stochastic toolkit | [18 empty] | 1995
[5 empty] | Unload Stochastic Toolkit | … To unload the stochastic toolkit | [18 empty] | 1996
1997
2. Vehicle Types for Simulation | [24 empty] | 1998
|  |  |  | 1 | 1 -- Passenger Cars; 2 -- Light-Duty Trucks 1 (LDT1) (Sports utility vehicles [SUV]); 3 -- Light-Duty Trucks 2 (LDT2) (Pickup Truck [PUT]) | [19 empty] | 1999
2000
3. Petroleum-Based Fuels | [24 empty] | 2001
| 3.1) Petroleum Recovery Options | [23 empty] | 2002
|  | 3.1.a) Share of crude oil sources | [22 empty] | 2003
|  |  |  | 1 | Basis of share of crude oil sources: 1 -- EIA projection, 2 -- User defined | [19 empty] | 2004
[5 empty] | U.S. Domestic | Canada (Oil Sands) | Canada (Conv. Crude) | Mexico | Middle East | Latin America | Africa | Others | [12 empty] | 2005
|  |  |  | EIA projection | 77.47% | 7.885% | 5.932% | 2.142% | 2.005% | 1.893% | 1.123% | 1.549% | [12 empty] | 2006
|  |  |  | User defined | 77.47% | 7.885% | 5.932% | 2.142% | 2.005% | 1.893% | 1.123% | 1.549% | [12 empty] | 2007
|  |  |  | Used in calculation | 77.47% | 7.885% | 5.932% | 2.142% | 2.005% | 1.893% | 1.123% | 1.549% | [12 empty] | 2008
|  |  |  | API gravity | 34.2254 | 18.0756 | 26.5 | 26.5 | 31.8 | 24.8 | 38.3 | 32 | [12 empty] | 2009
|  |  |  | S Content (wt %) | 1.39 | 2.8639 | 1.94 | 2.2 | 2.26 | 2.8 | 0.289 | 0.764 | [12 empty] | 2010
|  |  |  | Average transportation distances (mi) | See T&D_Flowcharts tab | 1708 | 1708 | 797 | 14596 | 4620 | 7280 | 6128 | [12 empty] | 2011
2012
|  |  |  | U.S. Domestic crude | Shale Oil (Bakken) | Shale Oil (Eagle Ford) | Rest of U.S. domestic crude | [17 empty] | 2013
|  |  |  | API gravity | 42 | 48 | 32 | [17 empty] | 2014
|  |  |  | Vol. Share (%) | 9.981% | 8.611% | 81.41% | [17 empty] | 2015
2016
|  | 3.1.b) Efficiency for Petroleum Recovery | [22 empty] | 2017
|  |  |  | Conventional Crude Recovery | [20 empty] | 2018
|  |  |  | 98% | [20 empty] | 2019
2020
|  | 3.1.c) Key parameters of Oil Sands Recovery Methods and Products | [22 empty] | 2021
|  |  |  | Dilbit Composition | Bitumen | Diluent | [18 empty] | 2022
|  |  |  | Volumetric Shares | 70% | 30% | [18 empty] | 2023
2024
|  |  |  | Recovered Diluent in Refineries | 100% | by volume | [18 empty] | 2025
2026
|  |  |  | Share of oil sands recovery methods and products | Surface Mining + Bitumen | Surface Mining + SCO | In-Situ + Bitumen | In-Situ + SCO | [16 empty] | 2027
|  |  |  | Volumetric Shares | 5.038% | 39.64% | 49.07% | 6.251% | [16 empty] | 2028
|  |  |  | Mass Shares | 5.409% | 36.2% | 52.68% | 5.709% | [16 empty] | 2029
|  |  |  | Energy Shares | 5.315% | 37.07% | 51.77% | 5.846% | [16 empty] | 2030
2031
| 3.2) Conventional Crude Transport Options | [23 empty] | 2032
[5 empty] | Domestic: Alaska | Domestic: U.S. 48 States | Imported: Offshore Countries | Imported Canada and Mexico | [16 empty] | 2033
|  |  |  | Domestic Share of Crude Input to Refineries |  | 78.09% | [18 empty] | 2034
|  |  |  | Mode Shares | [20 empty] | 2035
|  |  |  | Ocean Tanker | 3.064% |  | 8.454% | [17 empty] | 2036
|  |  |  | Pipeline |  | See T&D_Flowcharts tab |  | 7.633% | [16 empty] | 2037
|  |  |  | Rail |  | See T&D_Flowcharts tab |  | 2.756% | [16 empty] | 2038
|  |  |  | Average transportation distances (mi) | [20 empty] | 2039
|  |  |  | Ocean Tanker | 2100 |  | 8707.0449 | [17 empty] | 2040
|  |  |  | Pipeline |  | See T&D_Flowcharts tab |  | 1671.8987 | [16 empty] | 2041
|  |  |  | Rail |  | See T&D_Flowcharts tab |  | 797 | [16 empty] | 2042
2043
| 3.3) Petroleum Refining Efficiency | [23 empty] | 2044
|  | 3.3.a) Simulation scenarios | [22 empty] | 2045
|  |  |  | 0 | 0 -- Efficiency defined in the time-series tables; 1 -- Crude oil mixes defined in Section 3.1); 2 -- User defined crude quality, refinery product slate and complexity index; | [19 empty] | 2046
[5 empty] | 3 -- Low API, high HP%; 4-- Low API, high S%; 5 -- Med. API, high S%; 6 -- Med API, med S%; 7 -- High API, high S%; 8 -- High API, low S% | [19 empty] | 2047
2048
|  | 3.3.b) Crude Quality, refinery product slate and complexity index | [22 empty] | 2049
[7 empty] | Scenario | 3 | 4 | 5 | 6 | 7 | 8 | [11 empty] | 2050
[5 empty] | Used in calculation | User defined | Description | Low API, high HP% | Low API, high S% | Med. API, high S% | Med API, med S% | High API, high S% | High API, low S%
|  |  |  | API gravity of Average Crude to Refineries | 31.9627 | 29.6249 |  | 16 | 20 | 26 | 28 | 30 | 34
|  |  |  | S Content of Average Crude to Refineries (wt %) | 1.5783 | 1.7218 |  | 1 | 3.5 | 2.5 | 2 | 2.5 | 1
|  |  |  | Refinery Heavy Product Yield (mmBtu of mmBtu of total refinery products) | 11% | 11% |  | 22% | 12% | 9% | 10% | 9% | 9%
|  |  |  | Refinery Complexity Index | 10.8 | 10.8 |  | 14 | 13 | 11 | 12 | 10 | 9
3.3.c) Overall Refinery and Product Specific Efficiency
[5 empty] | Overall | Gasoline | CA Gasoline | Diesel | CA Diesel | Jet | Residual Oil | LPG | Coke | Naphtha | Propane | Butane | Asphalt | Refinery propylene
|  |  |  | Energy consumption ratio |  | 1.178 | 1.167 | 0.919 | 1.4989 | 0.45 | 0.502 | 0.929 | 0.734 | 0.668 | 0.87962 | 0.75387 | 0.42004 | 1.0685
|  |  |  | Estimated refinery efficiency by crude/refinery characteristics in Sections 3.3.b) | 90.52% | 89.02% | 89.11% | 91.22% | 86.43% | 95.5% | 95.01% | 91.13% | 92.86% | 93.46% | 91.57% | 92.68% | 95.79% | 89.94%
|  |  |  | Efficiency defined in the time-series tables |  | 88.86% | 88.95% | 91.09% | 86.24% | 95.43% | 94.93% | 91% | 92.75% | 93.36% | 91.37% | 92.51% | 95.68% | 89.71%
|  |  |  | Used in calculation |  | 88.86% | 88.95% | 91.09% | 86.24% | 95.43% | 94.93% | 91% | 92.75% | 93.36% | 91.37% | 92.51% | 95.68% | 89.71%
3.4) Gasoline Fuel Options
3.4.a) Ethanol blending level specification
|  |  |  | 1 | 1-- By volume; 2 -- By O2 content (wt.)
3.4.b) Gasoline Specifications and Refining Efficiencies for Gasoline
[5 empty] | Ethanol blending level (by volume) | Share of gasoline added in EtOH as denaturant (by volume) | O2 content by wt. | 3: Sulfur level, ppm; 4: Additive type; 5: Note: Additive Types
|  |  |  | Gasoline Blendstock |  |  | 0% | 10 | 5 | 1 -- MTBE | 4 -- Ethanol
|  |  |  | Gasoline | 10% | 2% | 3.594% | 9.019 | 4 | 2 -- ETBE | 5 -- No additive
|  |  |  | CA Gasoline | 10% | 2% | 3.594% | 3: 9.019; 4: 4; 5: 3 -- TAME
3.4.c) Ethanol Production Options for Gasoline if ETBE or Ethanol Is Selected as the Additive
[5 empty] | Corn | Willow | Poplar | Switchgrass | Miscanthus | Corn Stover | Forest Residue | Sorghum | Integrated Corn/Stover | Sugarcane | Solid Waste | CO2
|  |  |  | Share of Ethanol Feedstock | 100% | 0% | 0% | [6 empty] | 0% | 0% | 0% | bar: 3 to 8
3.5) Diesel and Other Petroleum-Based Fuel Options
3.5.a) Share of Low-Sulfur Diesel in Total Diesel Use, by volume
100%
3.5.b) Fuel Specifications and Refining Efficiencies
[5 empty] | Selection for U.S. or CA Use | Sulfur Level, ppm | Note:
|  |  |  | Conventional Diesel | 1 | 200 | 1 -- Fuel for U.S. use
|  |  |  | Low-Sulfur Diesel | 1 | 11 | 2 -- Fuel for California use
|  |  |  | Crude Oil Naphtha | 1 | 1
3.6) Source of H2 Production for Use in Refineries
|  |  |  | 1 | 1 -- NG; 2 -- PEM Electrolysis; 3 -- Nuclear HTE Electrolysis
3.7) To include energy and emissions for petroleum well infrastructure?
|  |  |  | No | (The well infrastructure includes well drilling)
4. Natural Gas to Compressed Natural Gas (CNG), Liquefied Natural Gas (LNG) and Liquefied Petroleum Gas (LPG)
4.1) Simulation Options for NG-Based Fuel Pathways
[5 empty] | Compressed Natural Gas | NG-based Liquified Petroluem Gas (NGL) | Liquefied Natural Gas as a Transportation Fuel | 3: Note: Feedstock Sources:
|  |  |  | Feedstock Source | 1 | 1 | 1 | 3: 1 -- North American NG, 4 -- Renewable natural gas
4.2) Share of Conventional and Shale Gas for North America NG Supply
|  |  |  | Conventional Gas | 25.32%
|  |  |  | Shale Gas | 74.68%
4.3) CH4 leakage rate for each stage in conventional NG and shale gas pathways
|  |  |  | 1 | 1 -- Bottom-Up/Top-Down Hybrid; 2 -- EPA; 3 -- User defined
[5 empty] | Unit | Used in calculation: BU/TD Hybrid |  | 3: BU/TD Hybrid; 5: EPA; 7: User defined |  | Used in calculation: BU/TD Hybrid |  | BU/TD Hybrid |  | EPA |  | User defined
[6 empty] | Conventional NG | Shale gas | Conventional NG | Shale gas | Conventional NG | Shale gas | Conventional NG | Shale gas | Unit | Conventional NG | Shale gas | Conventional NG | Shale gas | Conventional NG | Shale gas | Conventional NG | Shale gas
|  |  |  | Recovery - CH4 Leakage and Venting | vol. % of CH4 over NG throughput | 0.5487% | 0.5528% | 0.5487% | 0.5528% | 0.3705% | 0.3754% | 0.5487% | 0.5528% | g CH4/mmBtu NG | 113.3291 | 114.1795 | 113.3291 | 114.1795 | 76.5289 | 77.5438 | 113.3291 | 114.1795
|  |  |  | Recovery - Completion CH4 Venting | vol. % of CH4 over NG throughput | 0.002721% | 0.006583% | 0.002721% | 0.006583% | 0.002599% | 0.006286% | 0.002721% | 0.006583% | g CH4/mmBtu NG | 0.56206 | 1.3596 | 0.56206 | 1.3596 | 0.53674 | 1.2984 | 0.56206 | 1.3596
|  |  |  | Recovery - Workover CH4 Venting | vol. % of CH4 over NG throughput | 7.639e-06% | 0.0002636% | 7.639e-06% | 0.0002636% | 3.66e-05% | 0.001263% | 7.639e-06% | 0.0002636% | g CH4/mmBtu NG | 0.0015778 | 0.054438 | 0.0015778 | 0.054438 | 0.0075597 | 0.26082 | 0.0015778 | 0.054438
|  |  |  | Recovery - Liquid Unloading CH4 Venting | vol. % of CH4 over NG throughput | 0.02338% | 0.02338% | 0.02338% | 0.02338% | 0.01603% | 0.01603% | 0.02338% | 0.02338% | g CH4/mmBtu NG | 4.8285 | 4.8285 | 4.8285 | 4.8285 | 3.3114 | 3.3114 | 4.8285 | 4.8285
|  |  |  | Well Equipment - CH4 Venting and Leakage | vol. % of CH4 over NG throughput | 0.3716% | 0.3716% | 0.3716% | 0.3716% | 0.2183% | 0.2183% | 0.3716% | 0.3716% | g CH4/mmBtu NG | 76.748 | 76.748 | 76.748 | 76.748 | 45.0829 | 45.0829 | 76.748 | 76.748
|  |  |  | Gathering and Boosting - CH4 Venting and Leakage | vol. % of CH4 over NG throughput | 0.151% | 0.151% | 0.151% | 0.151% | 0.1336% | 0.1336% | 0.151% | 0.151% | g CH4/mmBtu NG | 31.189 | 31.189 | 31.189 | 31.189 | 27.5903 | 27.5903 | 31.189 | 31.189
|  |  |  | Processing - CH4 Venting and Leakage | vol. % of CH4 over NG throughput/680 miles | 0.02926% | 0.02926% | 0.02926% | 0.02926% | 0.01828% | 0.01828% | 0.02926% | 0.02926% | g CH4/mmBtu NG | 6.0424 | 6.0424 | 6.0424 | 6.0424 | 3.7765 | 3.7765 | 6.0424 | 6.0424
|  |  |  | Transmission and Storage - CH4 Venting and Leakage | vol. % of CH4 over NG throughput | 0.3273% | 0.3273% | 0.3273% | 0.3273% | 0.2364% | 0.2364% | 0.3273% | 0.3273% | g CH4/mmBtu NG/680 miles | 67.5951 | 67.5951 | 67.5951 | 67.5951 | 48.8187 | 48.8187 | 67.5951 | 67.5951
|  |  |  | Distribution - CH4 Venting and Leakage | vol. % of CH4 over NG throughput | 0.09484% | 0.09484% | 0.09484% | 0.09484% | 0.09484% | 0.09484% | 0.09484% | 0.09484% | g CH4/mmBtu NG | 19.5888 | 19.5888 | 19.5888 | 19.5888 | 19.5888 | 19.5888 | 19.5888 | 19.5888
|  |  |  | Total | vol. % of CH4 over NG throughput | 0.9972% | 1.001% | 0.9972% | 1.001% | 0.7184% | 0.7233% | 0.9972% | 1.001%
4.4) Flaring energy and CO2 emission rate for recovery and processing in conventional NG and shale gas pathways
[6 empty] | Used in calculation: EPA |  | 3: BU/TD Hybrid; 5: EPA; 7: User defined
[5 empty] | Unit | Conventional NG | Shale gas | Conventional NG | Shale gas | Conventional NG | Shale gas | Conventional NG | Shale gas
|  |  |  | Recovery - Flaring | Btu NG/mmBtu NG | 2043.6229 | 2030.0799 | 2043.6229 | 2030.0799 | 2043.6229 | 2030.0799 | 2043.6229 | 2030.0799
|  |  |  | Recovery - Venting | g CO2/mmBtu NG | 79.9128 | 79.5946 | 79.9128 | 79.5946 | 79.9128 | 79.5946 | 79.9128 | 79.5946
|  |  |  | Processing - Flaring | Btu NG/mmBtu NG | 3405.0596 | 3405.0596 | 3405.0596 | 3405.0596 | 3405.0596 | 3405.0596 | 3405.0596 | 3405.0596
|  |  |  | Processing - Venting | g CO2/mmBtu NG | 448.6055 | 448.6055 | 448.6055 | 448.6055 | 448.6055 | 448.6055 | 448.6055 | 448.6055
4.5) Share of Petroleum and NG for Production of Liquefied Petroleum Gas
[5 empty] | NG | Petroleum
|  |  |  | Liquefied Petroleum Gas | 75% | 25%
4.6) To include energy and emissions for NG well infrastructure?
|  |  |  | No | (The well infrastructure includes pipeline construction, well drilling and workover, and fraccing.)
5. Natural Gas, Biomass and Coal to Methanol (MeOH), Dimethyl Ether (DME), Fischer-Tropsch Diesel (FTD), and Fischer-Tropsch Naphtha (FTN)
5.1) Simulation Options for MeOH, DME, FTD and FTN Pathways
[5 empty] | Feedstock Source | Plant Design Type When Natual Gas is Feedstock | Plant Design Type When Flared Gas is Feedstock | Plant Design Type When Landfill Gas is Feedstock | Plant Design Type When Biomass is Feedstock | Plant Design Type When Coal is Feedstock | Plant Design Type When Coal/Biomass is Feedstock | Plant Design Type When NG/Biomass is Feedstock | Plant Scale with NG as Feedstock and No Co-products
|  |  |  | Methanol | 1 | 1 | 1 | 4: 0; 5: 0
|  |  |  | Dimethyl Ether | 1 | 0 | 0 | 0 | 0 | 0 |  |  | 1
|  |  |  | Fischer-Tropsch Diesel | 1 | 0 | 2 | 2 | 0 | 0 | 0 | 2
|  |  |  | Fischer-Tropsch Naphtha | 1 | 2 | 0 | 3: 0
|  |  |  | Marine Fischer-Tropsch Diesel | 1
|  |  |  | Note: Feedstock Sources: |  | Note: Plant Design Types: |  | 8: Note: Plant Scales
|  |  |  | 1 -- North American NG |  | 0 -- No co-products |  | 8: 1 -- Large scale
|  |  |  | 2 -- Non-North American NG |  | 1 -- Steam co-production |  | 8: 2 -- Small scale
|  |  |  | 3 -- Non-North American flared gas |  | 2 -- Electricity co-production
4 -- Renewable NG
5 -- Biomass
6 -- Coal via gasification (only for MeOH, DME, and FTD)
7 -- Coal/Biomass (only for FTD)
8 -- NG/Biomass (only for FTD)
9 -- Black Liquor (only for MeOH and DME)
10 -- Methanol (only for DME)
11 -- CO2 (e-fuel)
5.2) Share of Petroleum and NG for Production of FT Naphtha
[5 empty] | NG | Petroleum
|  |  |  | Naphtha | 100% | 0%
5.3) Share of Willow, Poplar, Switchgras, Miscanthus, Corn Stover, Forest Residue out of Total Biomass for Methanol, Dimethyl Ether, and Fischer-Tropsch Diesel Production
[5 empty] | Willow | Poplar | Switchgrass | 3: Miscanthus; 4: Corn Stover; 5: Forest Residue
|  |  |  | Methanol | 0% | 0% | 0% | 3: 0%; 4: 0%; 5: 100%
|  |  |  | Dimetyl Ether | 0% | 0% | 0% | 3: 0%; 4: 0%; 5: 100%
|  |  |  | Fischer-Tropsch Diesel | 0% | 0% | 0% | 3: 0%; 4: 0%; 5: 100%
|  |  |  | Marine Fischer-Tropsch Diesel | 0% | 0% | 0% | 3: 0%; 4: 0%; 5: 100%
5.4) CO2 Sequestration Options for MeOH, DME and FTD Plants
|  |  |  | Feedstock | NG | RNG | Biomass | Coal | Coal/Biomass | NG/Biomass | Note:
|  |  |  | Methanol |  |  |  | 3: 1; 6: 1 -- Without CO2 sequestration
|  |  |  | Dimetyl Ether |  |  |  | 3: 1; 6: 2 -- With CO2 sequestration
|  |  |  | Fischer-Tropsch Diesel | 1 | 1 | 1 | bar: 3 to 5
| 5.5) Mass-based Share of Coal/Biomass and NG/Biomass out of Total Feedstock for Coal/Biomass and NG/Biomass co-feeding to Fischer-Tropsch Diesel Production | [6 empty] | 6: Marine fuel mass ratios
|  |  |  | Coal | 80% | (this is the coal as received) |  | NG | 40% |  | NG | 51% | Coal | 51.15%
|  |  |  | Biomass | 20% | (This is biomass on bone-dry basis) |  | Biomass | 60% | (This is biomass on bone-dry basis) | Biomass | 49% | Biomass | 48.85%
5.6) Selection of Method for Estimating Credits of Co-Products for NG Based Fuel Pathways (Co-products are defined in Section 5.1)
|  |  |  | Feedstock | NANG or NNANG | Flared Gas | RNG | Biomass | Coal | Coal/Biomass | NG/Biomass
|  |  |  | Methanol | 1 | 1 |  | 3: 2; 4: 1; 7: 1 -- Displacement method
|  |  |  | Dimetyl Ether | 1 | 1 | 1 | 3: 1; 4: 1; 7: 2 -- Btu-based Allocation
|  |  |  | Fischer-Tropsch Diesel | 1 | 1 | 1 | 1 | 1 | 1 | 2 | 3 -- Market value-based Allocation
|  |  |  | Fischer-Tropsch Naphtha | 1 | 1 | 1
5.7) Selection of FTD Plant Design with Electricity Co-production when Biomass, Coal or Coal/Biomass is Feedstock
|  |  |  | 1 | 1 -- Recycled Design, 2 -- Once-Through Design
5.8) To include energy and emissions for coal well infrastructure?
|  |  |  | No | (The well infrastructure includes coal mine and rail construction.)
6. Hydrogen Production
6.1) Basis of H2 Production Assumptions from Different Technology Pathways
|  |  |  | 1 | 1 -- GREET Default, 2 -- User defined
6.1.a) Scenarios for H2A Model Cases
|  |  |  | 1 | 1 -- Current, 2 -- Future
6.2) Share of H2 Production by Location
[5 empty] | Gaseous H2 | Liquid H2
|  |  |  | Central Plants | 100% | 100%
|  |  |  | Refueling Stations | 0% | 0%
6.3) Share of H2 Feedstock Sources in Central Plants
[5 empty] | Gaseous H2 | Liquid H2
|  |  |  | NG | 100% | 100%
|  |  |  | PEM Electrolysis | 0% | 0%
|  |  |  | Nuclear (LWR) High Temperature Electrolysis with SOEC | 0% | 0%
|  |  |  | Nuclear (Thermo-Chemical Cracking of Water) | 0% | 0%
|  |  |  | High Temperature Electrolysis (Nuclear HTGR or NG) | 0% | 0%
|  |  |  | Coal | 0% | 0%
|  |  |  | Biomass | 0% | 0%
|  |  |  | Integrated fermentation | 0% | 0%
|  |  |  | Coke Oven Gas | 0% | 0%
|  |  |  | Byproduction from chlorine plants | 0% | 0%
|  |  |  | By-product from NGL steam cracker plants | 0% | 0%
|  |  |  | Pet Coke | 0%
6.4) Share of Distributed H2 Production Feedstock Sources at Refueling Stations
[5 empty] | Gaseous H2 | Liquid H2
|  |  |  | NG | 100% | 100%
|  |  |  | Electrolysis | 0% | 0%
|  |  |  | EtOH | 0% | 0%
|  |  |  | Biomass-derived liquid reforming | 0% | 0%
|  |  |  | MeOH | 0% | 0%
6.5) NG Feedstock Options for H2 Production
[5 empty] | Gaseous H2 | Liquid H2 | Note:
|  |  |  | Central Plants | 1 | 1 | 1 -- North American NG, 4 -- Renewable Natural Gas
|  |  |  | Distributed Production at Refueling Stations | 1 | 1
6.6) CO2 Sequestration Options for Central Plant H2 Production
[5 empty] | Gaseous H2 | Liquid H2
|  |  |  | NG-Based H2 Plants | 1 | 1 | bar: 3
|  |  |  | Coal-Based H2 Plants | 2 | 2 | Note: | 3: 2
|  |  |  | Biomass-Based H2 Plants | 1 | 1 | 1 -- Without CO2 sequestration
|  |  |  | Pet Coke-to-H2 Plant | 1 |  | 2 -- With CO2 sequestration
6.7) Selection of H2 Plant Design Types
[5 empty] | NG/RNG | Coal | Biomass | 3: Petcoke; 4: Note:
|  |  |  | Central Plant G.H2 | 1 | 0 | 0 | 3: 0; 4: 0 -- No co-products; 5: 0
|  |  |  | Refueling Station G.H2 | 0 |  |  | 4: 1 -- Steam co-production; 5: 1
|  |  |  | Central Plant L.H2 | 1 | 0 | 0 | 4: 2 -- Electricity co-production; 5: 2
|  |  |  | Refueling Station L.H2 | 0 | bar: 3
6.8) Selection of Method for Estimating Credits of Co-Products for NG Based Fuel Pathways (Co-products are defined in Section 6.7)
[5 empty] | NG/RNG | Coal | Biomass | 3: Petcoke; 4: Note:
|  |  |  | Central Plant G.H2 | 1 | 1 | 1 | 3: 1; 4: 1 -- Displacement method
|  |  |  | Refueling Station G.H2 | 1 |  |  | 4: 2 -- Btu-based Allocation
|  |  |  | Central Plant L.H2 | 1 | 1 | 1 | 4: 3 -- Market value-based Allocation
|  |  |  | Refueling Station L.H2 | 1 | bar: 3
6.9) Electric Generation Source for H2 Production via PEM Electrolysis
|  |  |  | Gaseous H2 | Liquid H2 | 1 -- Solar, 2 -- Wind, 3 -- Hydro, 4 --Nuclear (LWR), 5-- Mix for transportation use (see 10.2.a)
|  |  |  | 1 | 1
6.10) Electric Generation Source for H2 Production via Electrolysis at Refueling Stations
|  |  |  | Gaseous H2 | Liquid H2 | 1 -- Solar, 2 -- Wind, 3 -- Hydro, 4 --Nuclear (LWR), 5-- Mix for transportation use (see 10.2.a)
|  |  |  | 1 | 1
6.11) Shares of Willow, Poplar, Switchgrass, Corn Stover, Forest Residue, and Miscanthus for H2 production in central plants
[5 empty] | Willow | Poplar | Switchgrass | 3: Corn Stover; 4: Forest Residue; 5: Miscanthus
|  |  |  | Gaseous H2 | 0% | 100% | 0% | bar: 3 to 5
|  |  |  | Liquid H2 | 0% | 100% | 0% | bar: 3 to 5
6.12) Simulation Options of Treating H2 produced from Coke Oven Gas (COG)
|  |  |  | Gaseous H2 | Liquid H2 | 1 -- Scenario 1: COG is treated as a co-product
|  |  |  | 3 | 3 | 2 -- Scenario 2: COG is treated as a byproduct
3 -- Scenario 3: Supplemental NG and electricity use to makeup for BTU withdrawal from separated H2 for the whole system
6.13) Selection of Electricity Generation Mix for H2 liquifaction in Central Plants
|  |  |  | H2 Plant Type | Electricity Mix
|  |  |  | NG-Based Plant | 2 | 1 -- NGCC; 2 -- Mix for stationary use (see 10.2.a)
|  |  |  | Solar Energy-Based Plant | 2 | 1 -- Solar; 2 -- Mix for stationary use (see 10.2.a)
|  |  |  | Nuclear Plant (HTGR water cracking) | 1 | 1 -- Nuclear; 2 -- Mix for stationary use (see 10.2.a)
|  |  |  | Coal-Based Plant | 2 | 1 -- Coal IGCC; 2 -- Mix for stationary use (see 10.2.a)
|  |  |  | Biomass-Based Plant | 2 | 1 -- Biomass IGCC; 2 -- Mix for stationary use (see 10.2.a)
|  |  |  | COG-Based Plant | 2 | 1 -- Coal IGCC; 2 -- Mix for stationary use (see 10.2.a)
6.14) Electricity Source for High Temperature Electrolysis with SOEC | bar: 3 to 4
|  |  |  | Gaseous H2 | Liquid H2 | 1 -- Oil Power Plants, 2 -- NG Power Plants, 3 -- Coal Power Plants, 4 -- Nuclear Power Plants | bar: 3 to 4
|  |  |  | 6 | 6 | 5 -- Other Renewable Power Plants, 6 -- Mix for transportation use (see 10.2.a), 7 -- NGCC Turbine | bar: 3 to 4
6.15) Integrated Fermentation Plant Type
|  |  |  | 1 | 1 -- w/ H2 Recovery, 2 -- w/ Energy Recovery
6.16) Biomass-derived Liquid Reforming
|  |  |  | Plant Design | 1 | 1 -- Once-through; 2 -- Recycled
Shares of Willow, Poplar, Switchgrass, Miscanthus, Corn Stover and Forest Residue for H2 production via pyrolysis
[5 empty] | Willow | Poplar | Switchgrass | 3: Miscanthus; 4: Corn Stover; 5: Forest Residue
|  |  |  | Gaseous H2 | 0% | 0% | 0% | 3: 0%; 4: 0%; 5: 100%
|  |  |  | Liquid H2 | 0% | 0% | 0% | 3: 0%; 4: 0%; 5: 100%
7. Assumptions Regarding Boil-Off Effects of Liquefied Natural Gas and Liquid H2
[5 empty] | Storage at Production Plant | Transportation from Plant to Bulk Terminal | Bulk Terminal Storage | Distribution from Bulk Terminal to Refueling Station | Refueling Station Storage | Refueling Station Storage for Station H2 Pathway | Storage at Landfill Gas Plant | Distribution from Landfill Gas Plant to Refueling Station | Refueling Station Storage for CNG from RNG pathway | Tanker Loss | Cryopump loss | HRS Pumping Energy
|  |  |  | Boil-Off Rate: % per Day | [11 empty] | Disp. Pressure, Mpa | 48.75
|  |  |  | Liquefied Natural Gas | 0.1% | 0.1% | 0.1% | 0.1% | 0.1% |  | 0.1% | 0.1% | 0.1% | 5% | 2% | Pump Energy, kwh/kg H2 | 0.297
|  |  |  | Liquid H2 | 0.5% | 0.3% | 0.3% | 0.3% | 0.3% | 0.3% | 0.3% | 0.3% | 0.3%
Duration of Storage or Transit: Days
|  |  |  | LNG as a final transportation fuel | 5 | 2.5833 | 5 | 0.1 | 3 |  | 3 | 0.1 | 3
|  |  |  | LNG as an intermediate product from NNA NG | 5 | 10.4167 | 5 | 3: 0.1; 4: 3
|  |  |  | LNG as an intermediate product from NNA FG | 5 | 12.2917 | 5 | 3: 0.1; 4: 3
|  |  |  | Liquid H2 from all pathways | 5 | 0.0046875 | 5 | 3: 0.1; 4: 5; 5: 3
Recovery Rate for Boil-Off Gas
|  |  |  | LNG | 80% | 80% | 80% | 80% | 80% |  | 80% | 80% | 80%
|  |  |  | Liquid H2 | 80% | 80% | 80% | 3: 80%; 4: 100%; 5: 80%
8. Fuel Ethanol Pathway
8.1) Ethanol Production Feedstocks for General Purpose: Corn, Cellulosic Biomass, and Sugarcane
[5 empty] | Corn | Willow | Poplar | Switchgrass | Miscanthus | Corn Stover | Forest Residue | Sorghum | Integrated Corn/Stover | Solid Waste | Sugarcane | CO2
|  |  |  | Share of Each Feedstock | 100% | 0% | 0% | [6 empty] | 0% | 0% | 0% | bar: 3 to 8
8.2) Farming Energy Use and Fertilizer use
8.2.a) Allocation of corn farming energy between corn grain and corn stover
|  |  |  | 1 | 1. Attributional 2. Energy allocation 3. Mass allocation 4. Market-value allocation
8.2.b) Logging residue scenarios (Logging residue is related to forest residue feedstock options)
|  |  |  | 1 | 1 -- Logging residue is treated as a waste, 2 -- Logging residue is treated as a co-product
8.2.c) Forest residue collection and harvesting energy use
[5 empty] | Logging residues | Forest thinnings
|  |  |  | Diesel consumption for collection and preprocessing (Btu/dry ton) | 118006 | 146353
|  |  |  | Forest Residues Shares (by dry wt.) | 50% | 50%
8.2.d) Farming energy use and fertilizer use summary
[5 empty] | Corn (per bushel) | Willow (per d.ton harvested) | Poplar (per d.ton harvested) | Clean Pine (per d.tonharvested) | Switchgrass (per d.ton harvested) | Miscanthus (per d.ton harvested) | Corn Stover (per d.ton collected) | Forest Residue (per d.ton collected) | Grain Sorghum (per bushel) | Sweet Sorghum (per wet tonne) | Forage sorghum (per wet tonne) | Sugarcane (per tonne)
|  |  |  | Farming Energy Use: Btu | 8833.158 | 185415.9304 | 268597.0406 | 144177.178 | 59361.1069 | 45432.9498 | 192500 | 132179.5 | 7275.5054 | 95000.3549 | 60014.2306 | 95000.3549
Fertilizer Use
|  |  |  | Grams of Nitrogen | 401.4854 | 1461.771 | 1969.5346 | 2839.5107 | 4290.7351 | 4082.328 | 7000 |  | 465.6028 | 1447 | 1452.8193 | 800
|  |  |  | Grams of P2O5 | 150.6284 | 649.676 | 590.9964 | 1522.8616 | 2030.2368 | 921.1539 | 2000 |  | 102.4863 | 563 | 581.1277 | 300
|  |  |  | Grams of K2O | 152.3399 | 1001.9154 | 522.475 | 400.5256 | 2815.4965 | 2522.9428 | 12000 |  | 26.3472 | 888 | 764.5118 | 1000
|  |  |  | Grams of CaCO3 | 1456.9637 | 0 | 23237.1013 | 16619.3209 | 5143.6961 | 4559.2457 | 0 |  | 0 | 0 | 12741.8641 | 5200
Pesticide Use
|  |  |  | Grams of Herbicide | 5.853 | 16.0769 | 61.6986 | 0 | 46.7147 | 25.2649 | 0 |  | 20.691 | 68.67 | 22.8867 | 45
|  |  |  | Grams of Insecticide | 0.012487 | 0 | 11.7622 | 0 | 0 | 0 | 0 |  | 0 | 0 | 0 | 2.5
8.3) CO2 Emission Estimates from Land Use Changes and Land Management Changes of Farming: grams/gal of ethanol
|  | 8.3.a) Land Use Change Scenario Options |  |  |  |  | Case Code | 3: Case Description
|  |  |  | Select Corn Ethanol Case | Corn Ethanol 2011 |  | yield_increase | 3: Annual yield increase considered over simulation
|  |  |  | Select Domestic Emissions Modeling Scenario | Century |  | yield_constant | 3: Yield assumed constant over simulation
|  |  |  | Select International Emissions Modeling Scenario | Winrock
|  |  |  | Domestic Emissions Modeling Scenario | yield_increase
|  |  |  | Soil depth considered in modeling | 100 cm
|  |  |  | Harvested Wood Product (HWP) Scenario | HEATH
|  |  |  | Tillage Practice for Corn and Corn Stover Production | US Average
|  |  |  | Forest Prorating Factor | Yes |  | Type of LUC Emissions | 3: 2; 4: 1 -- Carbon Emission Only; 2 -- Carbon + N2O Emissions Only
8.3.b) Land Use Change CCLUB Result Summary: grams/gal of ethanol
|  |  |  | Input 1: Select Feedstock to Fuel Pathway |  |  | Corn Ethanol 2011 | Corn Ethanol 2011 | Corn Ethanol 2011 | Corn Ethanol 2011 | Corn Ethanol 2011 | Corn Ethanol 2011 | Corn Ethanol 2011 | Corn Ethanol 2011 | Corn Ethanol 2011 | Corn Ethanol 2011 | Corn Ethanol 2011 | Corn Ethanol 2011 | Corn Ethanol 2011 | Corn Ethanol 2011 | Corn Ethanol 2011 | Corn Ethanol 2011 | Stover Ethanol | Stover Ethanol | Stover Ethanol | Stover Ethanol | Stover Ethanol | Stover Ethanol | Stover Ethanol | Stover Ethanol | Stover Ethanol | Stover Ethanol | Stover Ethanol | Stover Ethanol | Stover Ethanol | Stover Ethanol | Stover Ethanol | Stover Ethanol | Miscanthus Ethanol | Miscanthus Ethanol | Miscanthus Ethanol | Miscanthus Ethanol | Switchgrass Ethanol | Switchgrass Ethanol | Switchgrass Ethanol | Switchgrass Ethanol | Corn Ethanol 2013 | Corn Ethanol 2013 | Corn Ethanol 2013 | Corn Ethanol 2013 | Corn Ethanol 2013 | Corn Ethanol 2013 | Corn Ethanol 2013 | Corn Ethanol 2013 | Corn Ethanol 2013 | Corn Ethanol 2013 | Corn Ethanol 2013 | Corn Ethanol 2013 | Corn Ethanol 2013 | Corn Ethanol 2013 | Corn Ethanol 2013 | Corn Ethanol 2013
|  |  |  | Input 2c: Tillage Practice for Corn and Corn Stover Production |  |  | Conventional Till | Conventional Till | Conventional Till | Conventional Till | No Till | No Till | No Till | No Till | Reduced Till | Reduced Till | Reduced Till | Reduced Till | US Average | US Average | US Average | US Average | Conventional Till | Conventional Till | Conventional Till | Conventional Till | No Till | No Till | No Till | No Till | Reduced Till | Reduced Till | Reduced Till | Reduced Till | US Average | US Average | US Average | US Average | N/A | N/A | N/A | N/A | N/A | N/A | N/A | N/A | Conventional Till | Conventional Till | Conventional Till | Conventional Till | No Till | No Till | No Till | No Till | Reduced Till | Reduced Till | Reduced Till | Reduced Till | US Average | US Average | US Average | US Average
|  |  |  | Input 4: Harvested Wood Product (HWP) Scenario |  |  | HEATH | HEATH | 0 HWP | 0 HWP | HEATH | HEATH | 0 HWP | 0 HWP | HEATH | HEATH | 0 HWP | 0 HWP | HEATH | HEATH | 0 HWP | 0 HWP | HEATH | HEATH | 0 HWP | 0 HWP | HEATH | HEATH | 0 HWP | 0 HWP | HEATH | HEATH | 0 HWP | 0 HWP | HEATH | HEATH | 0 HWP | 0 HWP | HEATH | HEATH | 0 HWP | 0 HWP | HEATH | HEATH | 0 HWP | 0 HWP | HEATH | HEATH | 0 HWP | 0 HWP | HEATH | HEATH | 0 HWP | 0 HWP | HEATH | HEATH | 0 HWP | 0 HWP | HEATH | HEATH | 0 HWP | 0 HWP
|  |  |  | Input 5: Forest Prorating Factor |  |  | Yes | No | Yes | No | Yes | No | Yes | No | Yes | No | Yes | No | Yes | No | Yes | No | Yes | No | Yes | No | Yes | No | Yes | No | Yes | No | Yes | No | Yes | No | Yes | No | Yes | No | Yes | No | Yes | No | Yes | No | Yes | No | Yes | No | Yes | No | Yes | No | Yes | No | Yes | No | Yes | No | Yes | No
|  |  |  | Production Year: 30Years / Emissions Amortization Period: 30 Years | Input 2b: Select Century Modeling Scenario | Input 2d: Select soil depth considered in modeling
Carbon Emissions (g CO2e/gal)
|  |  |  | Domestic (Based on Century) | yield_increase | 30 cm | 185.9897 | 223.8196 | 260.7919 | 306.3802 | 107.7627 | 144.1684 | 182.5649 | 226.7291 | 162.1917 | 199.6103 | 236.9939 | 282.1709 | 155.0782 | 192.3566 | 229.8804 | 274.9172 | -12.7954 | -14.1277 | -12.7949 | -14.1262 | -12.6339 | -13.9071 | -12.6334 | -13.9055 | -12.7601 | -14.0763 | -12.7596 | -14.0747 | -12.7387 | -14.0486 | -12.7381 | -14.047 | -1008.5463 | -965.8052 | -934.2649 | -882.3658 | 38.6592 | 202.5378 | 296.5103 | 494.1059 | -117.8773 | -110.075 | -104.155 | -94.6862 | -186.1863 | -178.6942 | -172.464 | -163.3054 | -139.0878 | -131.378 | -125.3655 | -115.9892 | -145.0888 | -137.4081 | -131.3665 | -122.0193
|  |  |  | Domestic (Based on Century) | yield_increase | 100 cm | 200.6828 | 242.1035 | 275.485 | 324.6642 | 87.4108 | 126.3023 | 162.213 | 208.8629 | 168.0025 | 208.7249 | 242.8047 | 291.2856 | 156.8306 | 197.2881 | 231.6327 | 279.8488 | -14.2322 | -15.7247 | -14.2317 | -15.7231 | -13.8074 | -15.198 | -13.8068 | -15.1965 | -14.1281 | -15.5935 | -14.1276 | -15.5919 | -14.0772 | -15.5314 | -14.0766 | -15.5298 | -1795.6236 | -1752.8277 | -1721.3421 | -1669.3884 | -847.7878 | -680.4729 | -589.9366 | -388.9048 | -146.3021 | -137.8537 | -132.5798 | -122.4649 | -240.0449 | -232.1238 | -226.3226 | -216.735 | -173.9185 | -165.6189 | -160.1963 | -150.2301 | -182.8848 | -174.6387 | -169.1625 | -159.25
|  |  |  | Domestic (Based on Century) | yield_constant | 30 cm | 298.161 | 337.6111 | 372.9632 | 420.1717 | 232.1026 | 270.2726 | 306.9048 | 352.8332 | 278.6713 | 317.7657 | 353.4735 | 400.3263 | 272.3672 | 311.3287 | 347.1694 | 393.8893 | -13.153 | -14.5808 | -13.1525 | -14.5792 | -13.0006 | -14.3764 | -13 | -14.3748 | -13.1205 | -14.5346 | -13.1199 | -14.533 | -13.0998 | -14.5082 | -13.0993 | -14.5066 | -674.5372 | -630.4625 | -600.2557 | -547.0232 | 465.678 | 633.1412 | 723.5292 | 924.7094 | -14.6852 | -6.482 | -0.96286 | 8.9067 | -72.0822 | -64.1531 | -58.3599 | -48.7643 | -31.9867 | -23.8623 | -18.2644 | -8.4735 | -37.2842 | -29.187 | -23.5619 | -13.7982
|  |  |  | Domestic (Based on Century) | yield_constant | 100 cm | 337.6809 | 381.074 | 412.4831 | 463.6346 | 239.3268 | 280.3732 | 314.129 | 362.9338 | 309.9441 | 352.7045 | 384.7462 | 435.2651 | 299.9301 | 342.4373 | 374.7323 | 424.998 | -14.7417 | -16.3605 | -14.7412 | -16.3589 | -14.3282 | -15.8542 | -14.3277 | -15.8526 | -14.641 | -16.2356 | -14.6405 | -16.234 | -14.5911 | -16.1753 | -14.5906 | -16.1737 | -1316.3324 | -1271.6174 | -1242.0509 | -1188.178 | -227.2141 | -54.7028 | 30.6371 | 236.8653 | -20.2318 | -11.2973 | -6.5095 | 4.0915 | -100.5315 | -92.079 | -86.8092 | -76.6902 | -43.3436 | -34.5416 | -29.6213 | -19.1528 | -51.2908 | -42.5395 | -37.5685 | -27.1507
|  |  |  | Direct (Based on Winrock) |  |  | 850.0062 | 850.0062 | 850.0062 | 850.0062 | 850.0062 | 850.0062 | 850.0062 | 850.0062 | 850.0062 | 850.0062 | 850.0062 | 850.0062 | 850.0062 | 850.0062 | 850.0062 | 850.0062 | -11.8558 | -11.8558 | -11.8558 | -11.8558 | -11.8558 | -11.8558 | -11.8558 | -11.8558 | -11.8558 | -11.8558 | -11.8558 | -11.8558 | -11.8558 | -11.8558 | -11.8558 | -11.8558 | 2997.4861 | 2997.4861 | 2997.4861 | 2997.4861 | 6087.8474 | 6087.8474 | 6087.8474 | 6087.8474 | 696.3691 | 696.3691 | 696.3691 | 696.3691 | 696.3691 | 696.3691 | 696.3691 | 696.3691 | 696.3691 | 696.3691 | 696.3691 | 696.3691 | 696.3691 | 696.3691 | 696.3691 | 696.3691
|  |  |  | Direct (Based on Woods Hole) |  |  | 761.2383 | 761.2383 | 761.2383 | 761.2383 | 761.2383 | 761.2383 | 761.2383 | 761.2383 | 761.2383 | 761.2383 | 761.2383 | 761.2383 | 761.2383 | 761.2383 | 761.2383 | 761.2383 | -38.1089 | -38.1089 | -38.1089 | -38.1089 | -38.1089 | -38.1089 | -38.1089 | -38.1089 | -38.1089 | -38.1089 | -38.1089 | -38.1089 | -38.1089 | -38.1089 | -38.1089 | -38.1089 | 568.2003 | 568.2003 | 568.2003 | 568.2003 | 1925.3032 | 1925.3032 | 1925.3032 | 1925.3032 | 138.5215 | 138.5215 | 138.5215 | 138.5215 | 138.5215 | 138.5215 | 138.5215 | 138.5215 | 138.5215 | 138.5215 | 138.5215 | 138.5215 | 138.5215 | 138.5215 | 138.5215 | 138.5215
|  |  |  | Indirect (Based on Winrock) |  |  | 403.9955 | 403.9955 | 403.9955 | 403.9955 | 403.9955 | 403.9955 | 403.9955 | 403.9955 | 403.9955 | 403.9955 | 403.9955 | 403.9955 | 403.9955 | 403.9955 | 403.9955 | 403.9955 | -36.3257 | -36.3257 | -36.3257 | -36.3257 | -36.3257 | -36.3257 | -36.3257 | -36.3257 | -36.3257 | -36.3257 | -36.3257 | -36.3257 | -36.3257 | -36.3257 | -36.3257 | -36.3257 | 175.2931 | 175.2931 | 175.2931 | 175.2931 | 568.5976 | 568.5976 | 568.5976 | 568.5976 | 445.0089 | 445.0089 | 445.0089 | 445.0089 | 445.0089 | 445.0089 | 445.0089 | 445.0089 | 445.0089 | 445.0089 | 445.0089 | 445.0089 | 445.0089 | 445.0089 | 445.0089 | 445.0089
|  |  |  | Indirect (Based on Woods Hole) |  |  | 285.1799 | 285.1799 | 285.1799 | 285.1799 | 285.1799 | 285.1799 | 285.1799 | 285.1799 | 285.1799 | 285.1799 | 285.1799 | 285.1799 | 285.1799 | 285.1799 | 285.1799 | 285.1799 | -78.4898 | -78.4898 | -78.4898 | -78.4898 | -78.4898 | -78.4898 | -78.4898 | -78.4898 | -78.4898 | -78.4898 | -78.4898 | -78.4898 | -78.4898 | -78.4898 | -78.4898 | -78.4898 | 137.8344 | 137.8344 | 137.8344 | 137.8344 | 540.626 | 540.626 | 540.626 | 540.626 | 297.0194 | 297.0194 | 297.0194 | 297.0194 | 297.0194 | 297.0194 | 297.0194 | 297.0194 | 297.0194 | 297.0194 | 297.0194 | 297.0194 | 297.0194 | 297.0194 | 297.0194 | 297.0194
N2O Emissions (g N2O/gal)
|  |  |  | Domestic (Based on Century) | yield_increase | 30 cm | 0.011308 | 0.012654 | 0.011308 | 0.012654 | 0.0068269 | 0.0077136 | 0.0068269 | 0.0077136 | 0.0099469 | 0.011163 | 0.0099469 | 0.011163 | 0.0094801 | 0.01065 | 0.0094801 | 0.01065 | 0.00014633 | 0.00016442 | 0.00014633 | 0.00016442 | 0.00019392 | 0.00021906 | 0.00019392 | 0.00021906 | 0.00015976 | 0.00018012 | 0.00015976 | 0.00018012 | 0.0001646 | 0.00018554 | 0.0001646 | 0.00018554 | 0.0049087 | 0.0065627 | 0.0049087 | 0.0065627 | 0.023744 | 0.033122 | 0.023744 | 0.033122 | 0.0019741 | 0.0022299 | 0.0019741 | 0.0022299 | 0.0012176 | 0.0013929 | 0.0012176 | 0.0013929 | 0.0017474 | 0.0019808 | 0.0017474 | 0.0019808 | 0.0016679 | 0.0018932 | 0.0016679 | 0.0018932
|  |  |  | Domestic (Based on Century) | yield_increase | 100 cm | 0.024141 | 0.026746 | 0.024141 | 0.026746 | 0.015146 | 0.01692 | 0.015146 | 0.01692 | 0.021439 | 0.023817 | 0.021439 | 0.023817 | 0.020524 | 0.022814 | 0.020524 | 0.022814 | 0.0001896 | 0.00020895 | 0.0001896 | 0.00020895 | 0.00025356 | 0.0002825 | 0.00025356 | 0.0002825 | 0.00020714 | 0.0002294 | 0.00020714 | 0.0002294 | 0.0002139 | 0.00023703 | 0.0002139 | 0.00023703 | 0.0064586 | 0.0085306 | 0.0064586 | 0.0085306 | 0.030194 | 0.041924 | 0.030194 | 0.041924 | 0.0041798 | 0.0046664 | 0.0041798 | 0.0046664 | 0.0026697 | 0.0030105 | 0.0026697 | 0.0030105 | 0.0037329 | 0.0041801 | 0.0037329 | 0.0041801 | 0.0035776 | 0.0040091 | 0.0035776 | 0.0040091
|  |  |  | Domestic (Based on Century) | yield_constant | 30 cm | 0.017671 | 0.019525 | 0.017671 | 0.019525 | 0.012765 | 0.014206 | 0.012765 | 0.014206 | 0.016226 | 0.017968 | 0.016226 | 0.017968 | 0.015705 | 0.017403 | 0.015705 | 0.017403 | 5.2053e-05 | 5.9228e-05 | 5.2053e-05 | 5.9228e-05 | 9.0813e-05 | 0.00010409 | 9.0813e-05 | 0.00010409 | 6.2775e-05 | 7.1846e-05 | 6.2775e-05 | 7.1846e-05 | 6.6822e-05 | 7.6428e-05 | 6.6822e-05 | 7.6428e-05 | 0.0061335 | 0.0082506 | 0.0061335 | 0.0082506 | 0.0307 | 0.04247 | 0.0307 | 0.04247 | 0.0030263 | 0.0033723 | 0.0030263 | 0.0033723 | 0.0022192 | 0.0024942 | 0.0022192 | 0.0024942 | 0.0027918 | 0.0031186 | 0.0027918 | 0.0031186 | 0.0027054 | 0.0030246 | 0.0027054 | 0.0030246
|  |  |  | Domestic (Based on Century) | yield_constant | 100 cm | 0.032992 | 0.036217 | 0.032992 | 0.036217 | 0.023356 | 0.025808 | 0.023356 | 0.025808 | 0.030315 | 0.033335 | 0.030315 | 0.033335 | 0.029293 | 0.032228 | 0.029293 | 0.032228 | 6.3192e-05 | 6.9063e-05 | 6.3192e-05 | 6.9063e-05 | 0.00011503 | 0.0001293 | 0.00011503 | 0.0001293 | 7.6148e-05 | 8.4504e-05 | 7.6148e-05 | 8.4504e-05 | 8.1879e-05 | 9.1033e-05 | 8.1879e-05 | 9.1033e-05 | 0.008068 | 0.010794 | 0.008068 | 0.010794 | 0.03988 | 0.055073 | 0.03988 | 0.055073 | 0.0056251 | 0.0062222 | 0.0056251 | 0.0062222 | 0.0040379 | 0.0045004 | 0.0040379 | 0.0045004 | 0.0051887 | 0.0057501 | 0.0051887 | 0.0057501 | 0.0050189 | 0.0055655 | 0.0050189 | 0.0055655
|  |  |  | Direct (Based on Winrock) |  |  | 0.077191 | 0.077191 | 0.077191 | 0.077191 | 0.077191 | 0.077191 | 0.077191 | 0.077191 | 0.077191 | 0.077191 | 0.077191 | 0.077191 | 0.077191 | 0.077191 | 0.077191 | 0.077191 | 0.00066923 | 0.00066923 | 0.00066923 | 0.00066923 | 0.00066923 | 0.00066923 | 0.00066923 | 0.00066923 | 0.00066923 | 0.00066923 | 0.00066923 | 0.00066923 | 0.00066923 | 0.00066923 | 0.00066923 | 0.00066923 | 0.28608 | 0.28608 | 0.28608 | 0.28608 | 0.53886 | 0.53886 | 0.53886 | 0.53886 | 0.070191 | 0.070191 | 0.070191 | 0.070191 | 0.070191 | 0.070191 | 0.070191 | 0.070191 | 0.070191 | 0.070191 | 0.070191 | 0.070191 | 0.070191 | 0.070191 | 0.070191 | 0.070191
|  |  |  | Direct (Based on Woods Hole) |  |  | 0.089559 | 0.089559 | 0.089559 | 0.089559 | 0.089559 | 0.089559 | 0.089559 | 0.089559 | 0.089559 | 0.089559 | 0.089559 | 0.089559 | 0.089559 | 0.089559 | 0.089559 | 0.089559 | -0.0025164 | -0.0025164 | -0.0025164 | -0.0025164 | -0.0025164 | -0.0025164 | -0.0025164 | -0.0025164 | -0.0025164 | -0.0025164 | -0.0025164 | -0.0025164 | -0.0025164 | -0.0025164 | -0.0025164 | -0.0025164 | 0.035873 | 0.035873 | 0.035873 | 0.035873 | 0.10626 | 0.10626 | 0.10626 | 0.10626 | 0.015113 | 0.015113 | 0.015113 | 0.015113 | 0.015113 | 0.015113 | 0.015113 | 0.015113 | 0.015113 | 0.015113 | 0.015113 | 0.015113 | 0.015113 | 0.015113 | 0.015113 | 0.015113
|  |  |  | Indirect (Based on Winrock) |  |  | 0.10525 | 0.10525 | 0.10525 | 0.10525 | 0.10525 | 0.10525 | 0.10525 | 0.10525 | 0.10525 | 0.10525 | 0.10525 | 0.10525 | 0.10525 | 0.10525 | 0.10525 | 0.10525 | 0.00076971 | 0.00076971 | 0.00076971 | 0.00076971 | 0.00076971 | 0.00076971 | 0.00076971 | 0.00076971 | 0.00076971 | 0.00076971 | 0.00076971 | 0.00076971 | 0.00076971 | 0.00076971 | 0.00076971 | 0.00076971 | 0.042081 | 0.042081 | 0.042081 | 0.042081 | 0.12772 | 0.12772 | 0.12772 | 0.12772 | 0.13544 | 0.13544 | 0.13544 | 0.13544 | 0.13544 | 0.13544 | 0.13544 | 0.13544 | 0.13544 | 0.13544 | 0.13544 | 0.13544 | 0.13544 | 0.13544 | 0.13544 | 0.13544
|  |  |  | Indirect (Based on Woods Hole) |  |  | 0.1099 | 0.1099 | 0.1099 | 0.1099 | 0.1099 | 0.1099 | 0.1099 | 0.1099 | 0.1099 | 0.1099 | 0.1099 | 0.1099 | 0.1099 | 0.1099 | 0.1099 | 0.1099 | -0.010477 | -0.010477 | -0.010477 | -0.010477 | -0.010477 | -0.010477 | -0.010477 | -0.010477 | -0.010477 | -0.010477 | -0.010477 | -0.010477 | -0.010477 | -0.010477 | -0.010477 | -0.010477 | 0.048122 | 0.048122 | 0.048122 | 0.048122 | 0.14662 | 0.14662 | 0.14662 | 0.14662 | 0.093775 | 0.093775 | 0.093775 | 0.093775 | 0.093775 | 0.093775 | 0.093775 | 0.093775 | 0.093775 | 0.093775 | 0.093775 | 0.093775 | 0.093775 | 0.093775 | 0.093775 | 0.093775
GHG Emissions (g CO2e/gal)
|  |  |  | Domestic (Based on Century) | yield_increase | 30 cm | 189.0768 | 227.2742 | 263.879 | 309.8349 | 109.6264 | 146.2742 | 184.4286 | 228.8349 | 164.9072 | 202.6577 | 239.7094 | 285.2183 | 157.6663 | 195.2639 | 232.4685 | 277.8246 | -12.7555 | -14.0829 | -12.7549 | -14.0813 | -12.581 | -13.8473 | -12.5805 | -13.8457 | -12.7165 | -14.0271 | -12.716 | -14.0255 | -12.6937 | -13.9979 | -12.6932 | -13.9963 | -1007.2063 | -964.0136 | -932.9248 | -880.5742 | 45.1412 | 211.5802 | 302.9924 | 503.1483 | -117.3384 | -109.4663 | -103.6161 | -94.0775 | -185.8539 | -178.3139 | -172.1316 | -162.9251 | -138.6108 | -130.8372 | -124.8885 | -115.4484 | -144.6335 | -136.8913 | -130.9112 | -121.5025
|  |  |  | Domestic (Based on Century) | yield_increase | 100 cm | 207.2733 | 249.4053 | 282.0755 | 331.9659 | 91.5457 | 130.9215 | 166.3479 | 213.4821 | 173.8553 | 215.227 | 248.6575 | 297.7876 | 162.4336 | 203.5164 | 237.2358 | 286.077 | -14.1804 | -15.6676 | -14.1799 | -15.666 | -13.7381 | -15.1209 | -13.7376 | -15.1193 | -14.0716 | -15.5309 | -14.0711 | -15.5293 | -14.0188 | -15.4667 | -14.0183 | -15.4651 | -1793.8604 | -1750.4989 | -1719.5789 | -1667.0595 | -839.5448 | -669.0277 | -581.6936 | -377.4595 | -145.161 | -136.5797 | -131.4387 | -121.191 | -239.3161 | -231.302 | -225.5938 | -215.9132 | -172.8995 | -164.4777 | -159.1772 | -149.0889 | -181.9081 | -173.5443 | -168.1858 | -158.1555
|  |  |  | Domestic (Based on Century) | yield_constant | 30 cm | 302.985 | 342.9414 | 377.7872 | 425.502 | 235.5873 | 274.1509 | 310.3895 | 356.7115 | 283.101 | 322.671 | 357.9032 | 405.2316 | 276.6547 | 316.0798 | 351.4569 | 398.6404 | -13.1388 | -14.5646 | -13.1383 | -14.563 | -12.9758 | -14.348 | -12.9752 | -14.3464 | -13.1033 | -14.515 | -13.1028 | -14.5134 | -13.0816 | -14.4873 | -13.0811 | -14.4857 | -672.8627 | -628.2101 | -598.5812 | -544.7708 | 474.0592 | 644.7354 | 731.9103 | 936.3036 | -13.859 | -5.5614 | -0.13667 | 9.8274 | -71.4763 | -63.4722 | -57.754 | -48.0834 | -31.2245 | -23.0109 | -17.5022 | -7.6221 | -36.5457 | -28.3613 | -22.8234 | -12.9725
|  |  |  | Domestic (Based on Century) | yield_constant | 100 cm | 346.6877 | 390.9613 | 421.4899 | 473.522 | 245.7028 | 287.4189 | 320.505 | 369.9795 | 318.2201 | 361.8048 | 393.0223 | 444.3654 | 307.9272 | 351.2356 | 382.7294 | 433.7962 | -14.7244 | -16.3417 | -14.7239 | -16.3401 | -14.2968 | -15.8189 | -14.2963 | -15.8173 | -14.6203 | -16.2125 | -14.6197 | -16.2109 | -14.5688 | -16.1504 | -14.5683 | -16.1488 | -1314.1299 | -1268.6707 | -1239.8484 | -1185.2314 | -216.3267 | -39.6678 | 41.5244 | 251.9003 | -18.6961 | -9.5986 | -4.9738 | 5.7902 | -99.4292 | -90.8504 | -85.7069 | -75.4616 | -41.9271 | -32.9718 | -28.2048 | -17.583 | -49.9206 | -41.0201 | -36.1983 | -25.6313
|  |  |  | Direct (Based on Winrock) |  |  | 871.0792 | 871.0792 | 871.0792 | 871.0792 | 871.0792 | 871.0792 | 871.0792 | 871.0792 | 871.0792 | 871.0792 | 871.0792 | 871.0792 | 871.0792 | 871.0792 | 871.0792 | 871.0792 | -11.6731 | -11.6731 | -11.6731 | -11.6731 | -11.6731 | -11.6731 | -11.6731 | -11.6731 | -11.6731 | -11.6731 | -11.6731 | -11.6731 | -11.6731 | -11.6731 | -11.6731 | -11.6731 | 3075.5869 | 3075.5869 | 3075.5869 | 3075.5869 | 6234.955 | 6234.955 | 6234.955 | 6234.955 | 715.5313 | 715.5313 | 715.5313 | 715.5313 | 715.5313 | 715.5313 | 715.5313 | 715.5313 | 715.5313 | 715.5313 | 715.5313 | 715.5313 | 715.5313 | 715.5313 | 715.5313 | 715.5313
|  |  |  | Direct (Based on Woods Hole) |  |  | 785.6879 | 785.6879 | 785.6879 | 785.6879 | 785.6879 | 785.6879 | 785.6879 | 785.6879 | 785.6879 | 785.6879 | 785.6879 | 785.6879 | 785.6879 | 785.6879 | 785.6879 | 785.6879 | -38.7959 | -38.7959 | -38.7959 | -38.7959 | -38.7959 | -38.7959 | -38.7959 | -38.7959 | -38.7959 | -38.7959 | -38.7959 | -38.7959 | -38.7959 | -38.7959 | -38.7959 | -38.7959 | 577.9936 | 577.9936 | 577.9936 | 577.9936 | 1954.3134 | 1954.3134 | 1954.3134 | 1954.3134 | 142.6473 | 142.6473 | 142.6473 | 142.6473 | 142.6473 | 142.6473 | 142.6473 | 142.6473 | 142.6473 | 142.6473 | 142.6473 | 142.6473 | 142.6473 | 142.6473 | 142.6473 | 142.6473
|  |  |  | Indirect (Based on Winrock) |  |  | 432.7297 | 432.7297 | 432.7297 | 432.7297 | 432.7297 | 432.7297 | 432.7297 | 432.7297 | 432.7297 | 432.7297 | 432.7297 | 432.7297 | 432.7297 | 432.7297 | 432.7297 | 432.7297 | -36.1155 | -36.1155 | -36.1155 | -36.1155 | -36.1155 | -36.1155 | -36.1155 | -36.1155 | -36.1155 | -36.1155 | -36.1155 | -36.1155 | -36.1155 | -36.1155 | -36.1155 | -36.1155 | 186.7812 | 186.7812 | 186.7812 | 186.7812 | 603.4657 | 603.4657 | 603.4657 | 603.4657 | 481.9828 | 481.9828 | 481.9828 | 481.9828 | 481.9828 | 481.9828 | 481.9828 | 481.9828 | 481.9828 | 481.9828 | 481.9828 | 481.9828 | 481.9828 | 481.9828 | 481.9828 | 481.9828
|  |  |  | Indirect (Based on Woods Hole) |  |  | 315.1818 | 315.1818 | 315.1818 | 315.1818 | 315.1818 | 315.1818 | 315.1818 | 315.1818 | 315.1818 | 315.1818 | 315.1818 | 315.1818 | 315.1818 | 315.1818 | 315.1818 | 315.1818 | -81.3499 | -81.3499 | -81.3499 | -81.3499 | -81.3499 | -81.3499 | -81.3499 | -81.3499 | -81.3499 | -81.3499 | -81.3499 | -81.3499 | -81.3499 | -81.3499 | -81.3499 | -81.3499 | 150.9717 | 150.9717 | 150.9717 | 150.9717 | 580.6535 | 580.6535 | 580.6535 | 580.6535 | 322.62 | 322.62 | 322.62 | 322.62 | 322.62 | 322.62 | 322.62 | 322.62 | 322.62 | 322.62 | 322.62 | 322.62 | 322.62 | 322.62 | 322.62 | 322.62
8.3.c) GHG Emissions from Potential Land Use Changes of Farming: grams/gal of Ethanol
[5 empty] | Corn | Willow | Poplar | Switchgrass | Miscanthus | Corn Stover | Forest Residue | Sorghum | Sugarcane
|  |  |  | Inclusion of CO2 Emissions from Land Use Change | 2 | 0 | 0 | 2 | 2 | 2 | 0 | 0 | 0 | 0: CO2 Emissions from LUC are not included.
|  |  |  | Domestic (Data Cell) | 162.4336 | 0 | 0 | -839.5448 | -1793.8604 | -14.0188 | 0 | 0 | 0 | 1: Domestic CO2 Emissions from LUC are included.
|  |  |  | Foreign (Data Cell) | 432.7297 | 0 | 0 | 603.4657 | 186.7812 | -36.1155 | 0 | 0 | 0 | 2: Domestic and Foreign CO2 Emissions from LUC are included.
8.3.d) Land Managmement Changes Scenario Options
|  |  |  | Land Management Scenario | 0 | 0: None, 1: Rye Cover Crop, 2: Animal Manure
|  |  |  | Corn Stover Removal Rate | 30%
|  |  |  | Yield Modeling Scenario | yield_increase
|  |  |  | Land Management Practice for Corn and Corn Stover Production | US Average
|  |  |  | Land Management Change Allocation Method | 1 | 1. Marginal 2. Energy allocation 3. Mass allocation
8.3.e) Key Parameters for Land Managmement Changes
|  |  |  | Rye Cover Crop Farming Energy (Btu/ac) | 62060
|  |  |  | Rye Cover Crop Herbicide Application Rate (grams/ac) | 612.3497
|  |  |  | Rye Cover Crop N2O Emissions (g-N2O-N/g-N in Cove Crop) | 1.264%
|  |  |  | Rye Cover Crop Yield (dry ton/ac) | 1.2141
|  |  |  | Rye Cover Crop Nitrogen Content (ton-N/dry ton-cover crop) | 0.016
|  |  |  | Manure Application Amount (ton/ac/yr) | 7.854
|  |  |  | Manure Transport Distance (mi) | 0.367
|  |  |  | Manure Transportation Energy (Btu/ton manure/mi) | 10416.493
|  |  |  | Manure Application N2O Loss (g-N2O-N/g-N applied) | 0.01474
Manure Application Energy (Btu/acre)
|  |  |  | Application Method | Application Energy Consumption (Btu/ac/yr) | Share of Total Application
|  |  |  | Spreading | 257383 | 73.7%
|  |  |  | Direct Injection | 120434.6717 | 26.3%
|  |  |  | Average | 221365.5896
Nutrients Available for Manure Application (grams nutrient/ton wet manure)
|  |  |  | Type | Share of Total Application | Nitrogen Content (grams N/ton manure) | Phosphorus Content (grams P2O5/ton manure)
|  |  |  | Swine | 24.3% | 1279.1305 | 2912.063
|  |  |  | Dairy Cow | 42.3% | 1950.4472 | 1714.5792
|  |  |  | Beef Cattle | 21.6% | 1991.2705 | 2971.03
|  |  |  | Chicken | 11.9% | 7302.8372 | 6871.9244
|  |  |  | Average |  | 2435.0199 | 2892.3998
8.3.f) Land Management Change CCLUB Results Summary: grams/MJ for energy allocation, grams/dry ton for attributional andmass allocation
[6 empty] | Input 1: Land Management Scenario | 1 | 1 | 2 | 2 | 1 | 1 | 2 | 2 | 1 | 1 | 2 | 2
[6 empty] | Input 2: Corn Stover Removal Rate | 30% | 60% | 30% | 60% | 30% | 60% | 30% | 60% | 30% | 60% | 30% | 60%
[6 empty] | Land Management Change Allocation Method | 1 | 1 | 1 | 1 | 2 | 2 | 2 | 2 | 3 | 3 | 3 | 3
[6 empty] | Spatial Resolution | National Average | National Average | National Average | National Average | National Average | National Average | National Average | National Average | National Average | National Average | National Average | National Average
|  |  |  | Production Year: 30Years / Emissions Amortization Period: 30 Years | Input 2b: Select Century Modeling Scenario | Input 2c: Tillage Practice for Corn and Corn Stover Production
|  |  |  | Based on Parametric Century | yield_increase | Conventional Tillage | 64251.7308 | 111404.1745 | 102381.9401 | 130432.72 | 0.74725 | 2.1949 | 1.1907 | 2.5699 | 13501.7997 | 38690.3808 | 21514.4469 | 45298.9453
|  |  |  | Based on Parametric Century | yield_increase | Reduced Tillage | -44702.0685 | 60368.2285 | -9317.7933 | 78608.9822 | -0.51989 | 1.1894 | -0.10837 | 1.5488 | -9393.6517 | 20965.7292 | -1958.0325 | 27300.6956
|  |  |  | Based on Parametric Century | yield_increase | No Tillage | -247333.9483 | -47665.3719 | -261014.0791 | -45881.2662 | -2.8765 | -0.93913 | -3.0356 | -0.90398 | -51974.5289 | -16554.06 | -54849.259 | -15934.4448
|  |  |  | Based on Parametric Century | yield_increase | US Average | -49884.7195 | 55841.8389 | -21664.2657 | 71646.4769 | -0.58016 | 1.1002 | -0.25196 | 1.4116 | -10482.7292 | 19393.7258 | -4552.5089 | 24882.6356
|  |  |  | Based on Parametric Century | yield_constant | Conventional Tillage | 69748.9578 | 106074.2146 | 67110.96 | 104686.5797 | 0.81117 | 2.0899 | 0.78049 | 2.0626 | 14656.715 | 36838.7452 | 14102.3787 | 36356.8304
|  |  |  | Based on Parametric Century | yield_constant | Reduced Tillage | -45303.0829 | 51796.4068 | -51173.7063 | 49435.6139 | -0.52687 | 1.0205 | -0.59514 | 0.97399 | -9519.7749 | 17988.487 | -10753.3998 | 17168.6021
|  |  |  | Based on Parametric Century | yield_constant | No Tillage | -275870.7655 | -69184.5301 | -324300.757 | -85747.305 | -3.2083 | -1.3631 | -3.7716 | -1.6894 | -57970.1737 | -24027.2463 | -68147.0223 | -29779.3684
|  |  |  | Based on Parametric Century | yield_constant | US Average | -53430.9019 | 46008.9088 | -65302.8678 | 41619.0883 | -0.62139 | 0.90648 | -0.75946 | 0.81999 | -11227.7162 | 15978.5342 | -13722.4348 | 14453.9839
8.3.g) CO2 Emissions from Potential Land Management Changes: grams/MJ for energy allocation, grams/dry ton for attributional andmass allocation
[5 empty] | Stover Ethanol | Corn Ethanol
|  |  |  | Land Management Change Emissions | 0 | 0
8.4) N2O Emissions from Farming Soil
8.4.a) N content and removal rate of switchgrass, miscanthus and corn stover
[5 empty] | Switchgrass | Miscanthus | Corn Stover
|  |  |  | N Content | 0.5% | 0.6% | 0.7716%
|  |  |  | Harvest/Collection Rate | 90.31% | 90.31% | 30%
8.4.b) N content of above and below ground biomass: grams/bushel for corn, grams/ton for cellulosic biomass, and grams/tonne for sugarcane
|  |  |  | Corn | Willow | Poplar | Clean Pine | Switchgrass | Miscanthus | Corn Stover | Sorghum | Sugarcane
|  |  |  | 141.6 | 0 | 0 | 0 | 486.8583 | 584.2299 | 0 | 149 | 445.2
8.4.c) N2O emissions: N in N2O as % of N in N fertilizer and biomass
|  |  |  | Corn | Willow | Poplar | Clean Pine | Switchgrass | Miscanthus | Corn Stover | Sorghum | Sugarcane | N fertilizer in the U.S. | N fertilizer in the Braillian sugarcane field
|  |  |  | 1.264% | 1.264% | 1.264% | 1.264% | 1.264% | 1.264% | 1.264% | 1.264% | 1.264% | 1.374% | 1.22%
8.5) Key Parameters Regarding Field Burning of Sugarcane Straw
|  |  |  | Yield of sugarcane straw: dry tonne/tonne of sugarcane | 0.14
|  |  |  | Proportion of sugarcane fields with manual cane cutting | 0%
|  |  |  | Share of burnt fields in total sugarcane fields | 0%
|  |  |  | Fraction of sugarcane straw left in unburnt fields | 60%
|  |  |  | Share of straw burnt in burnt fields | 90%
|  |  |  | N content in sugarcane straw (wt%, dry) | 0.53%
|  |  |  | P content in sugarcane straw (wt%, dry) | 0.03055%
|  |  |  | K content in sugarcane straw (wt%, dry) | 1.245%
8.6) To Consider Energy and Emissions from Production of Farming Equipment?
No
8.7) Key Assumptions for Simulating Corn-Based Ethanol Production
8.7.a) Method for Estimating Credits of Co-Products
8.7.a.i) Method for Estimating Credits of Co-Products of Conventional Gen 1.0 Corn Ethanol (w/o Fiber Ethanol)
[6 empty] | 1 -- Diplacement Method | 2 -- Btu-based Allocation | 3 -- Market Value-based Allocation | 4 -- Hybrid allocation method | 5 -- Process Level Energy Value-based Allocation | 6 -- Marginal Method
|  |  |  | Energy for Corn Production + Fermentation |  | To Ethanol | Allocated by energy value | Allocated by market value | Allocated by Market between DGS vs. Ethanol+Corn Oil; by energy between Ethanol vs. Corn oil | Allocated by energy value | To Ethanol
|  |  |  | Energy for ethanol processing (distillation, dewatering, etc., allocated to ethanol only) |  |  |  | 5: To Ethanol; 6: To Ethanol
|  |  |  | Energy for corn oil extraction (allocated to corn oil only) |  |  |  | 5: To Corn Oil; 6: To Corn Oil
|  |  |  | Energy for DGS drying (allocated to DGS only) |  |  |  | 5: To DDGS; 6: To Ethanol
|  |  |  | DDGS Credit to Ethanol (Displacing Animal Feed) |  | Yes | No | No | No | No | Yes to ethanol
|  |  |  | Corn Oil Credit to Ethanol |  | Yes (Soy Oil for Biofuel) | No | bar: 3 to 6
|  |  |  | Corn ethanol w/o corn oil extraction | 1 | 1 -- Displacement method, 2 -- Btu-based Allocation, 3 -- Market Value-based method,
|  |  |  | Corn ethanol w/ corn oil extraction | 6 | 4 -- Hybrid allocation method (DGS vs. Ethanol+Corn Oil by Market; Ethanol vs. Corn oil by Energy)
5 -- Process Level Energy Value-based Allocation, 6 -- Marginal Method
8.7.a.ii) Method for Estimating Credits of Co-Products of 1.5 Gen Corn Ethanol (w/ fiber ethanol) (see Table in Section 8.7.c.i)
[6 empty] | 1 -- Diplacement Method (Combined Ethanol) | 2 -- Diplacement Method (Seperate Ethanol)
|  |  |  | Energy for Corn Production + Fermentation |  | To Ethanol | To Original Starch Ethanol
Energy for ethanol processing (distillation, dewatering, etc., allocated to ethanol only)
Energy for corn oil extraction (allocated to corn oil only)
Energy for DGS drying (allocated to DGS only)
|  |  |  | Extra energy due to fiber ethanol production |  |  | To Additional Ethanol
|  |  |  | Energy savings due to fiber ethanol production |  |  | To Additional Ethanol
|  |  |  | DDGS Credit to Ethanol (Displacing Animal Feed) |  | Yes | Yes
|  |  |  | Corn Oil Credit to Ethanol |  | Yes (Soy Oil for Biofuel) | Yes
|  |  |  | Corn ethanol w/ fiber ethanol w/ corn oil extraction | 1 | 1 -- Diplacement Method (Combined Ethanol), 2 -- Diplacement Method (Seperate Ethanol)
|  |  |  | Fiber ethanol plant | 1 | 1 -- SOT, 2 -- nth plant
8.7.b) Ethanol Yield: gallons/bushel
[5 empty] | Original Starch Ethanol | Additional Starch Ethanol | Additional Fiber Ethanol | Additional Corn oil with fiber (%) relative to baseline | Additional electricity for fiber (kWh/gal) | NG saving (btu/gal) for DGS drying | DGS volume reduction (%/bu) | DGS baseline yield (dry lb/bu)
|  |  |  | Dry Milling Plant w/o Corn Oil extraction | 2.841 |  |  | 4: SOT; 5: SOT; 6: SOT
|  |  |  | Dry Milling Plant w/ Corn Oil extraction | 2.8637
|  |  |  | 1.5 Gen Dry Milling Plant w/ Corn Oil extraction | 2.8637 | 0.15189 | 0.11373 | 4.847% | 0.10081 | 1795.9213 | 19.4% | 13.2027
|  |  |  | Wet Milling Plant | 2.7395
8.7.c) Selection of Plant Type
|  |  |  | 1 | 1 -- Industrial average |  |  | 3: 7 -- Plant Specific: Dry Mill with only WDGS as co-product and NG as process fuel; 6: 13 -- 1.5 Gen Dry Milling Plant w/ Corn Oil extraction
[5 empty] | 2 -- User defined average |  |  | 3: 8 -- Plant Specific: Dry Mill with only WDGS as co-product and Coal as process fuel
[5 empty] | 3 -- Plant Specific: Dry Mill with DGS as a process fuel |  |  | 3: 9 -- Plant Specific: Dry Mill with only WDGS as co-product and Biomass as process fuel
[5 empty] | 4 -- Plant Specific: Dry Mill with only DDGS as co-product and NG as process fuel |  |  | 3: 10 -- Plant Specific: Wet Mill with NG as process fuel
[5 empty] | 5 -- Plant Specific: Dry Mill with only DDGS as co-product and Coal as process fuel |  |  | 3: 11 -- Plant Specific: Wet Mill with Coal as process fuel
[5 empty] | 6 -- Plant Specific: Dry Mill with only DDGS as co-product and Biomass as process fuel |  |  | 3: 12 -- Plant Specific: Wet Mill with Biomass as process fuel
8.7.c.i) Energy demands for corn oil extraction
|  |  |  | For process level allocation |  | Heat (Btu/gal EtOH) | Electricity (Btu/gal EtOH)
|  |  |  | Energy for ethanol processing (distillation, dewatering, etc., allocated to ethanol only) |  | 4010 | 22
|  |  |  | Energy for corn oil extraction (allocated to corn oil only) |  |  | 50
|  |  |  | Energy for DGS drying (allocated to DGS only; allocated to ethanol only w/ mariginal method) |  | 10115.9789 | 632
|  |  |  | Allocated between ethanol, corn oil and DGS |  | 8354.2616 | 1443.9432
8.7.c.ii) Share of Corn Ethanol Plant Types, Energy Use for Ethanol Production, and Share of Process Fuels for Each Plant Type
[5 empty] | Industry Average |  |  | 3: User Defined Average; 5: Plant Specfic | [6 empty] | 1.5 Gen Dry Milling Plants
[5 empty] | Dry Milling Plant w/o Corn Oil extraction | Dry Milling Plant w/ Corn Oil extraction | Wet Milling Plant | Dry Milling Plant | Wet Milling Plant | Dry Mill with DGS as a process fuel | Dry Mill with only DDGS as co-product and NG as process fuel | Dry Mill with only DDGS as co-product and Coal as process fuel | Dry Mill with only DDGS as co-product and Biomass as process fuel | Dry Mill with only WDGS as co-product and NG as process fuel | Dry Mill with only WDGS as co-product and Coal as process fuel | Dry Mill with only WDGS as co-product and Biomass as process fuel | Wet Mill with NG as process fuel | Wet Mill with Coal as process fuel | Wet Mill with Biomass as process fuel | 1.5 Gen Dry Milling Plants w/ Corn Oil extraction (Original Ethanol) | 1.5 Gen Dry Milling Plants w/ Corn Oil extraction (Additional Ethanol)
|  |  |  | Share of Corn Ethanol Plant Types | 4.5% | 85.5% | 10% | 100% | 0% | 100% | 100% | 100% | 0% | 100% | 100% | 100% | 0% | 0% | 0% | 91.51% | 8.488%
|  |  |  | Total energy use for ethanol production: Btu/gallon | 25033.5657 | 24628.1836 | 47409 | 34289.7314 | 47409 | 23559.1062 | 30094.3164 | 38519.5919 | 38519.5919 | 18953.3064 | 24046.5919 | 24046.5919 | 47409 | 47409 | 47409 | 23177.2465 | 7523.5873
|  |  |  | Energy use: NG, coal, and biomass, Btu/gallon | 22907.8781 | 22480.2404 | 47409 | 31594.1395 | 47409 | 21000 | 27575.9 | 35824 | 35824 | 16434.89 | 21351 | 21351 | 47409 | 47409 | 47409 | 20684.3191 | 1322.0893
|  |  |  | Share: NG | 99.58% | 99.58% | 72.5% | 0% | 72.5% | 100% | 100% | 0% | 0% | 100% | 0% | 0% | 100% | 0% | 0% | 99.58% | 99.58%
|  |  |  | Coal | 0.419% | 0.419% | 27.5% | 0% | 27.5% | 0% | 0% | 100% | 0% | 0% | 100% | 0% | 0% | 100% | 0% | 0.419% | 0.419%
|  |  |  | Biomass | 0% | 0% | 0% | 100% | 0% | 0% | 0% | 0% | 100% | 0% | 0% | 100% | 0% | 0% | 100% | 0% | 0%
|  |  |  | Electricity demand, kWh/gallon | 0.62298 | 0.6295 | 0 | 0.79 | 0 | 0.75 | 0.73808 | 0.79 | 0.79 | 0.73808 | 0.79 | 0.79 | 0 | 0 | 0 | 0.73031 | 1.8172
Share of Biomass used as process fuel :
|  |  |  | Willow | 0% | 0% | 0% | [6 empty] | 0% | 0% | 0% | 0% | 0% | 0% | 0% | 0% | bar: 3 to 8
|  |  |  | Poplar | 0% | 0% | 0% | [6 empty] | 0% | 0% | 0% | 0% | 0% | 0% | 0% | 0% | bar: 3 to 8
|  |  |  | Switchgrass | 0% | 0% | 0% | [6 empty] | 0% | 0% | 0% | 0% | 0% | 0% | 0% | 0% | bar: 3 to 8
|  |  |  | Miscanthus | 0% | 0% | 0% | [6 empty] | 0% | 0% | 0% | 0% | 0% | 0% | 0% | 0% | bar: 3 to 8
|  |  |  | Corn Stover | 0% | 0% | 0% | [6 empty] | 0% | 0% | 0% | 0% | 0% | 0% | 0% | 0% | bar: 3 to 8
|  |  |  | Forest Residue | 100% | 100% | 100% | 100% | 100% | 100% | 100% | 100% | 100% | 100% | 100% | 100% | 100% | 100% | 100% | 100% | 100%
|  |  |  | Percentage of co-produced DGS used as process fuel | 0% | 0% |  | 0% |  | 20% | 0% | 0% | 0% | 0% | 0% | 0% | [5 empty] | Moisture Contents
|  |  |  | Co-Product Yield: Dry DGS to animal feed (dry lb/gal EtOH) | 3.4328 | 3.2523 |  | 3.7022 |  | 3.7022 | 5.6346 | 5.6346 | 5.6346 | 0 | 0 | 0 |  |  |  | 3.4005 | -9.6429 | 12%
|  |  |  | Co-Product Yield: Wet DGS to animal feed (dry lb/gal EtOH) | 1.4176 | 1.3581 |  | 1.9327 |  | 1.9327 | 0 | 0 | 0 | 5.6346 | 5.6346 | 5.6346 | [5 empty] | 65%
|  |  |  | Co-Product Yield: CGM to animal feed (Actual lb/gal EtOH) |  |  | 1.346 | 4: 1.346 |  |  |  | 1.346 | 1.346 | 1.346 |  |  | 9%
|  |  |  | Co-Product Yield: CGF to animal feed (Actual lb/gal EtOH) |  |  | 5.862 | 4: 5.862 |  |  |  | 5.862 | 5.862 | 5.862 |  |  | 10%
|  |  |  | Co-Product Yield: Corn Oil (Actual lb/gal EtOH) |  | 0.2734 | 0.98 | 4: 0.98 |  |  |  | 0.98 | 0.98 | 0.98 | 0.26232 | 0.14286 | 0%
8.7.c.iii) Share of Corn Ethanol Plant Types, Energy Use for Ethanol Production, and Share of Process Fuels for Selected Plant Type
Corn Ethanol Plant
[5 empty] | Dry Milling Plant w/o Corn Oil extraction | Dry Milling Plant w/ Corn Oil extraction | Wet milling | 3: 1.5 Gen Dry Milling Plant w/ Corn Oil extraction (Original Ethanol); 4: 1.5 Gen Dry Milling Plant w/ Corn Oil extraction (additional Ethanol)
|  |  |  | Share of Corn Ethanol Plant Types | 4.5% | 85.5% | 10% | bar: 3 to 4
|  |  |  | Total energy use for ethanol production: Btu/gallon | 25033.5657 | 24628.1836 | 47409 | 3: 23177.2465; 4: 7523.5873
|  |  |  | Share of process fuels: NG, coal, biomass | 91.51% | 91.28% | 100% | 3: 89.24%; 4: 17.57%
|  |  |  | Electricity | 8.491% | 8.721% | 0% | 3: 10.76%; 4: 82.43%
|  |  |  | Share of NG, coal, and Biomass: NG | 99.58% | 99.58% | 72.5% | 3: 99.58%; 4: 99.58%
|  |  |  | Coal | 0.419% | 0.419% | 27.5% | 3: 0.419%; 4: 0.419%
|  |  |  | Biomass | 0% | 0% | 0% | bar: 3 to 4
|  |  |  | Share of Biomass used as process fuel : Willow | 0% | 0% | 0% | bar: 3 to 4
|  |  |  | Poplar | 0% | 0% | 0% | bar: 3 to 4
|  |  |  | Switchgrass | 0% | 0% | 0% | bar: 3 to 4
|  |  |  | Miscanthus | 0% | 0% | 0% | bar: 3 to 4
|  |  |  | Corn Stover | 0% | 0% | 0% | bar: 3 to 4
|  |  |  | Forest Residue | 100% | 100% | 100% | 3: 100%; 4: 100%
|  |  |  | Percentage of co-produced DGS used as process fuel | 0% | 0% | 0 | bar: 3 to 4
|  |  |  | Co-Product Yield: Dry DGS to animal feed (dry lb/gal EtOH) | 3.4328 | 3.2523 |  | 3: 3.4005; 4: -9.6429
|  |  |  | Co-Product Yield: Wet DGS to animal feed (dry lb/gal EtOH) | 1.4176 | 1.3581 |  | 5: Moisture Contents
|  |  |  | Co-Product Yield: CGM to animal feed (Actual lb/gal EtOH) |  |  | 1.346 | bar: 5
|  |  |  | Co-Product Yield: CGF to animal feed (Actual lb/gal EtOH) |  |  | 5.862 | 5: 10%
|  |  |  | Co-Product Yield: Corn Oil (Actual lb/gal EtOH) |  | 0.2734 | 0.98 | 3: 0.26232; 4: 0.14286; 5: 0%
8.7.d) Amount of Electricity Co-Produced in Corn-Based Ethanol Plants for Export if Biomass is the process fuel: kWh per gallon of ethanol (negative values mean net export from ethanol plants)
[5 empty] | Dry Milling Plant | Wet Milling Plant
|  |  |  | Amount of Electricity Co-Produced | 0 | 0
8.8) Key Assumptions for Simulating Corn-Based Butanol and Acetone Production (ABE Process)
8.8.a) Selection of Method for Estimating Credits of Co-Products of Corn Butanol
|  |  |  | 2 | 1 -- Displacement method
2 -- Btu-based Allocation
8.8.b) Yield and Energy Use of ABE Process
[5 empty] | Displacement | Btu-based Allocation
[5 empty] | Butanol | Butanol | Acetone
|  |  |  | Yield: gallons per bushel of corn | 1.5 | 3.74 | 4.66
|  |  |  | Fossil use for fuel production, Btu/gallon | 115114 | 46042 | 36926
|  |  |  | Electricity Demand, kwh/gallon | 1.76 | 0.7 | 0.57
8.9) Key Assumptions for Simulating Cellulosic Ethanol Production
8.9.a) Selection of Technologies for Biomass-Based Ethanol Plant
|  |  |  | Willow Plant | 1 | 1 -- Fermentation
|  |  |  | Poplar Plant | 1 | 2 -- Gasification
|  |  |  | Switchgrass Plant | 1
|  |  |  | Miscanthus Plant | 1
|  |  |  | Corn Stover Plant | 1
|  |  |  | Forest Residue Plant | 1
8.9.b) Ethanol Yield: Gallons per Dry Ton of Biomass
[5 empty] | Fermentation | Gasification
|  |  |  | Willow Plant | 80 | 82.9
|  |  |  | Poplar Plant | 80 | 82.9
|  |  |  | Switchgrass Plant | 80 | 91.5
|  |  |  | Miscanthus Plant | 80 | 91.5
|  |  |  | Corn Stover Plant | 80 | 91.5
|  |  |  | Forest Residue Plant | 80 | 82.9
8.9.c) Amount of Electricity Co-Produced in Cellulosic Ethanol Plants for Export: kWh per dry ton of biomass
[5 empty] | Fermentation | Gasification
|  |  |  | Willow Plant | 143.0922 | 0
|  |  |  | Poplar Plant | 143.0922 | 0
|  |  |  | Switchgrass Plant | 143.0922 | 55
|  |  |  | Miscanthus Plant | 143.0922 | 55
|  |  |  | Corn Stover Plant | 143.0922 | 0.0001
|  |  |  | Forest Residue Plant | 143.0922 | 0
8.10) Key Assumptions for Simulating Sugarcane-Based Ethanol Production
|  |  |  | Energy use for ethanol production: Btu/gallon | 300
|  |  |  | Ethanol yield: gallons per wet tonne of sugarcane | 21.4
|  |  |  | Bagasse yield: wet tonne per wet tonne of sugarcane | 0.28
|  |  |  | Moisture in bagasse | 50%
|  |  |  | Electricity credit if exported: kWh per wet tonne of sugarcane | 100 | 2 | Note: 1 -- Without electricity export, 2 -- With electricity export
8.11) Moisture Content of Biomass When Being Transported
|  |  |  | Willow | 30%
|  |  |  | Poplar | 30%
|  |  |  | Clean Pine | 30%
|  |  |  | Switchgrass and Miscanthus | 12%
|  |  |  | Corn Stover | 12%
|  |  |  | Forest Residue | 30%
|  |  |  | Sugarbeet | 30%
9. Bio Oil-Based Fuel
9.1) Method for dealing with co-products of Bio Oil-based fuel (see co-products in BioOil sheet)
[5 empty] | Biodiesel | Renewable diesel 1 | Renewable diesel 2 | 3: Renewable diesel 3; 4: Renewable gasoline
|  |  |  | Feedstock for biooil-based fuels | 1 | 1 | 1 | 3: 6; 4: 1; 5: 1: Soybean, 2: Palm FFB, 3: Canola, 4: Jatropha, 5: Camelina, 6: Algae, 7: Tallow, 8: Corn Oil, 9: Carinata, 10: PFAD, 11: UCO
Method for dealing with co-products
[5 empty] | Biodiesel | Renewable diesel 1 | Renewable diesel 2 | 3: Renewable gasoline; 4: 1- Process Level Allocation/Displacement; 6: 3- System Level Market Value-Based Allocation
|  |  |  | System level allocation for soy and jatropha based fuel | 1 | 1 | 1 | 3: 1; 4: 2- System Level Energy-Based Allocation; 6: 4- System Level Mass-Based Allocation
Process level allocation for all biooil-based fuels
|  |  |  | Feedstock | Soybean | Palm Oil | Canola | Jatropha | Camelina | Tallow | Soybean (soy oil for other use) | Soybean (soybean meal for other use) | Carinata | 1- Displacement
|  |  |  | Oil Extraction Process | 4 | 4 | 4 | 2 | 4 | 4 | 4 | 4 | 4 | 2- Energy-based Allocation
|  |  |  | Fuel | Biodiesel | Renewable diesel 1 | Renewable diesel 2 | 3: Renewable diesel 3; 4: Renewable gasoline | 3- Market Value-based Allocation
|  |  |  | Fuel Production | 3 | 2 | 2 | 3: 2; 4: 2 | 4- Mass-Based Allocation
9.2) Farming Energy Use, Fertilizer use, and N2O Emissions from Biomass
[5 empty] | Soybean (per bushel) | Palm Full Fruit Bunch (FFB) (per wet ton) | Canola (per wet tonne) | 3: Jatropha (per wet kg); 4: Camelina (per wet kg); 5: Carinata (per wet kg)
|  |  |  | Farming Energy Use: Btu | 13723.729 | 154528.0454 | 528666.8568 | 3: 1320; 4: 961.2635; 5: 1491.2515
Fertilizer Use
|  |  |  | Grams of Nitrogen | 43.7282 | 5297.4291 | 51648 | 3: 34; 4: 37; 5: 23.736
|  |  |  | Grams of P2O5 | 207.8119 | 3565.5773 | 15919 | 3: 13; 4: 15; 5: 3.2579
|  |  |  | Grams of K2O | 329.5606 | 9830.806 | 4163 | 3: 37.4; 4: 10; 5: 0.46541
|  |  |  | Grams of CaCO3 | 0 | 0 | 0 | 3: 0; 4: 0; 5: 0
Pesticide Use
|  |  |  | Grams of Herbicide | 19.4316 | 28.5246 | 417 | 3: 0; 4: 0; 5: 2.6556
|  |  |  | Grams of Insecticide | 0.28125 | 137.5294 | 39 | 3: 0; 4: 0; 5: 0.20475
|  |  |  | N content of above and below ground biomass: grams | 557 | 10361.7263 | 24280 | 3: 35; 4: 65.2; 5: 20.75
|  |  |  | N2O emissions from N fixation: grams N2O | 7.3
|  |  |  | N2O emissions: N in N2O as % of N in N fertilizer | 1.374% | 1.374% | 1.04% | 3: 1.374%; 4: 1.374%; 5: 1.374%
|  |  |  | N2O emissions: N in N2O as % of N in Biomass | 1.264% | 1.264% | 0.94% | 3: 1.264%; 4: 1.264%; 5: 1.264%
9.3) Soyoil Extraction Energy Use: Btu/lb of soyoil
3072.6844
9.4) Biodiesel production assumptions (Commercial BD Production, U.S. 2021 Survey)
|  |  |  | Feedstock | Vegetable Oil (soy, canola) | High-FFA Oil (tallow, UCO, corn oil)
|  |  |  | BD yield (gal BD/lb oil) | 0.1356 | 0.12897
|  |  |  | Methanol use (btu/lb BD) | 944.8463 | 942.2553
|  |  |  | Other energy use (btu/lb BD) | 514.3489 | 1349.8558
|  |  |  | N2 gas (g/lb BD) (to prevent product oxidation) | 0.97493 | 3.0715
|  |  |  | Electricity required to produce N2 gas (mmBtu/ton N2) | 1.3 | 1.3
|  |  |  | FFA & Distillation Bottoms co-products (lb/lb BD) | 0.0055515 | 0.074853
9.4) Select the type of Bio Oil-Based Renewable Diesel for Simulation
|  |  |  | 2 | 1 --Renewable Diesel I (SuperCetane); 2 --Renewable Diesel II (UOP-HDO); 3 -- Renewable Diesel III (PNNL-HTL)
9.5) Source of H2 Production for Use in Renewable Diesel Hydrogenation Process
|  |  |  | 1 | 1 -- NG; 2 -- Nuclear (Thermo-Chemical Water Cracking); 3 -- Electrolysis (Nuclear HTGR); 4 -- Coal
9.6) Induced Land Use Change (ILUC) GHG emissions from soy biodiesel (using CCLUB)
9.6.a) Induced Land Use Change Scenario Options
|  |  |  | Select Soy Biodiesel Case | Soy Biodiesel_CARB case 8
|  |  |  | Select Domestic Emissions Modeling Scenario | Century
|  |  |  | Select International Emissions Modeling Scenario | Winrock
|  |  |  | Harvested Wood Product (HWP) Scenario | HEATH
|  |  |  | Tillage Practice for Corn and Corn Stover Production | US Average
|  |  |  | Forest Prorating Factor | Yes |  | Type of LUC Emissions | 3: 2; 4: 1 -- Carbon Emission Only; 2 -- Carbon + N2O Emissions Only
9.6.b) Land Use Change CCLUB Result Summary: grams/gal of biodiesel
|  |  |  | Input 1: Select Feedstock to Fuel Pathway | Soy Biodiesel_CARB case 8 | Soy Biodiesel_CARB case 8 | Soy Biodiesel_CARB case 8 | Soy Biodiesel_CARB case 8 | Soy Biodiesel_CARB case 8 | Soy Biodiesel_CARB case 8 | Soy Biodiesel_CARB case 8 | Soy Biodiesel_CARB case 8 | Soy Biodiesel_CARB case 8 | Soy Biodiesel_CARB case 8 | Soy Biodiesel_CARB case 8 | Soy Biodiesel_CARB case 8 | Soy Biodiesel_CARB case 8 | Soy Biodiesel_CARB case 8 | Soy Biodiesel_CARB case 8 | Soy Biodiesel_CARB case 8 | Soy Biodiesel_CARB Average Proxy | Soy Biodiesel_CARB Average Proxy | Soy Biodiesel_CARB Average Proxy | Soy Biodiesel_CARB Average Proxy | Soy Biodiesel_CARB Average Proxy | Soy Biodiesel_CARB Average Proxy | Soy Biodiesel_CARB Average Proxy | Soy Biodiesel_CARB Average Proxy | Soy Biodiesel_CARB Average Proxy | Soy Biodiesel_CARB Average Proxy | Soy Biodiesel_CARB Average Proxy | Soy Biodiesel_CARB Average Proxy | Soy Biodiesel_CARB Average Proxy | Soy Biodiesel_CARB Average Proxy | Soy Biodiesel_CARB Average Proxy | Soy Biodiesel_CARB Average Proxy | Soy Biodiesel_GTAP 2004 | Soy Biodiesel_GTAP 2004 | Soy Biodiesel_GTAP 2004 | Soy Biodiesel_GTAP 2004 | Soy Biodiesel_GTAP 2004 | Soy Biodiesel_GTAP 2004 | Soy Biodiesel_GTAP 2004 | Soy Biodiesel_GTAP 2004 | Soy Biodiesel_GTAP 2004 | Soy Biodiesel_GTAP 2004 | Soy Biodiesel_GTAP 2004 | Soy Biodiesel_GTAP 2004 | Soy Biodiesel_CARB Average Proxy | Soy Biodiesel_CARB Average Proxy | Soy Biodiesel_CARB Average Proxy | Soy Biodiesel_CARB Average Proxy | Soy Biodiesel_GTAP 2011 | Soy Biodiesel_GTAP 2011 | Soy Biodiesel_GTAP 2011 | Soy Biodiesel_GTAP 2011 | Soy Biodiesel_GTAP 2011 | Soy Biodiesel_GTAP 2011 | Soy Biodiesel_GTAP 2011 | Soy Biodiesel_GTAP 2011 | Soy Biodiesel_GTAP 2011 | Soy Biodiesel_GTAP 2011 | Soy Biodiesel_GTAP 2011 | Soy Biodiesel_GTAP 2011 | Soy Biodiesel_CARB Average Proxy | Soy Biodiesel_CARB Average Proxy | Soy Biodiesel_CARB Average Proxy | Soy Biodiesel_CARB Average Proxy
|  |  |  | Input 2c: Tillage Practice for Corn and Corn Stover Production | Conventional Till | Conventional Till | Conventional Till | Conventional Till | No Till | No Till | No Till | No Till | Reduced Till | Reduced Till | Reduced Till | Reduced Till | US Average | US Average | US Average | US Average | Conventional Till | Conventional Till | Conventional Till | Conventional Till | No Till | No Till | No Till | No Till | Reduced Till | Reduced Till | Reduced Till | Reduced Till | US Average | US Average | US Average | US Average | Conventional Till | Conventional Till | Conventional Till | Conventional Till | No Till | No Till | No Till | No Till | Reduced Till | Reduced Till | Reduced Till | Reduced Till | US Average | US Average | US Average | US Average | Conventional Till | Conventional Till | Conventional Till | Conventional Till | No Till | No Till | No Till | No Till | Reduced Till | Reduced Till | Reduced Till | Reduced Till | US Average | US Average | US Average | US Average
|  |  |  | Input 4: Harvested Wood Product (HWP) Scenario | HEATH | HEATH | 0 HWP | 0 HWP | HEATH | HEATH | 0 HWP | 0 HWP | HEATH | HEATH | 0 HWP | 0 HWP | HEATH | HEATH | 0 HWP | 0 HWP | HEATH | HEATH | 0 HWP | 0 HWP | HEATH | HEATH | 0 HWP | 0 HWP | HEATH | HEATH | 0 HWP | 0 HWP | HEATH | HEATH | 0 HWP | 0 HWP | HEATH | HEATH | 0 HWP | 0 HWP | HEATH | HEATH | 0 HWP | 0 HWP | HEATH | HEATH | 0 HWP | 0 HWP | HEATH | HEATH | 0 HWP | 0 HWP | HEATH | HEATH | 0 HWP | 0 HWP | HEATH | HEATH | 0 HWP | 0 HWP | HEATH | HEATH | 0 HWP | 0 HWP | HEATH | HEATH | 0 HWP | 0 HWP
|  |  |  | Input 5: Forest Prorating Factor | Yes | No | Yes | No | Yes | No | Yes | No | Yes | No | Yes | No | Yes | No | Yes | No | Yes | No | Yes | No | Yes | No | Yes | No | Yes | No | Yes | No | Yes | No | Yes | No | Yes | No | Yes | No | Yes | No | Yes | No | Yes | No | Yes | No | Yes | No | Yes | No | Yes | No | Yes | No | Yes | No | Yes | No | Yes | No | Yes | No | Yes | No | Yes | No
Carbon Emissions (g CO2e/gal)
|  |  |  | Domestic (Based on Century; sa/100cm) | 84.7555 | 113.6796 | 129.2832 | 162.8785 | 19.486 | 47.7025 | 64.0138 | 96.9014 | 66.3372 | 95.0712 | 110.8649 | 144.2701 | 63 | 92 | 107.9733 | 141.3432 | 108.0055 | 141.1003 | 158.2889 | 196.7653 | 39.3906 | 71.6887 | 89.674 | 127.3538 | 88.6466 | 121.5272 | 138.93 | 177.1923 | 85.6054 | 118.4463 | 135.8888 | 174.1114 | -125.7624 | -115.7856 | -114.2722 | -102.4894 | -185.0743 | -175.286 | -173.5841 | -161.9898 | -142.5879 | -132.6621 | -131.0978 | -119.366 | -145.1794 | -135.2628 | -133.6892 | -121.9666 | -31.8597 | -27.7259 | -28.8262 | -23.9198 | -47.5435 | -43.4743 | -44.5099 | -39.6681 | -36.3032 | -32.1867 | -33.2697 | -28.3805 | -36.9908 | -32.8775 | -33.9572 | -29.0714
|  |  |  | Direct (Based on Winrock) | 1572.4365 | 1572.4365 | 1572.4365 | 1572.4365 | 1572.4365 | 1572.4365 | 1572.4365 | 1572.4365 | 1572.4365 | 1572.4365 | 1572.4365 | 1572.4365 | 1572.4365 | 1572.4365 | 1572.4365 | 1572.4365 | 1667.4309 | 1667.4309 | 1667.4309 | 1667.4309 | 1667.4309 | 1667.4309 | 1667.4309 | 1667.4309 | 1667.4309 | 1667.4309 | 1667.4309 | 1667.4309 | 1667.4309 | 1667.4309 | 1667.4309 | 1667.4309 | 1416.4709 | 1416.4709 | 1416.4709 | 1416.4709 | 1416.4709 | 1416.4709 | 1416.4709 | 1416.4709 | 1416.4709 | 1416.4709 | 1416.4709 | 1416.4709 | 1416.4709 | 1416.4709 | 1416.4709 | 1416.4709 | 363.9324 | 363.9324 | 363.9324 | 363.9324 | 363.9324 | 363.9324 | 363.9324 | 363.9324 | 363.9324 | 363.9324 | 363.9324 | 363.9324 | 363.9324 | 363.9324 | 363.9324 | 363.9324
|  |  |  | Direct (Based on Woods Hole) | 389.5619 | 389.5619 | 389.5619 | 389.5619 | 389.5619 | 389.5619 | 389.5619 | 389.5619 | 389.5619 | 389.5619 | 389.5619 | 389.5619 | 389.5619 | 389.5619 | 389.5619 | 389.5619 | 433.9835 | 433.9835 | 433.9835 | 433.9835 | 433.9835 | 433.9835 | 433.9835 | 433.9835 | 433.9835 | 433.9835 | 433.9835 | 433.9835 | 433.9835 | 433.9835 | 433.9835 | 433.9835 | 105.052 | 105.052 | 105.052 | 105.052 | 105.052 | 105.052 | 105.052 | 105.052 | 105.052 | 105.052 | 105.052 | 105.052 | 105.052 | 105.052 | 105.052 | 105.052 | 42.7297 | 42.7297 | 42.7297 | 42.7297 | 42.7297 | 42.7297 | 42.7297 | 42.7297 | 42.7297 | 42.7297 | 42.7297 | 42.7297 | 42.7297 | 42.7297 | 42.7297 | 42.7297
|  |  |  | Indirect (Based on Winrock) | 1016.7566 | 1016.7566 | 1016.7566 | 1016.7566 | 1016.7566 | 1016.7566 | 1016.7566 | 1016.7566 | 1016.7566 | 1016.7566 | 1016.7566 | 1016.7566 | 1016.7566 | 1016.7566 | 1016.7566 | 1016.7566 | 1294.4716 | 1294.4716 | 1294.4716 | 1294.4716 | 1294.4716 | 1294.4716 | 1294.4716 | 1294.4716 | 1294.4716 | 1294.4716 | 1294.4716 | 1294.4716 | 1294.4716 | 1294.4716 | 1294.4716 | 1294.4716 | 773.8987 | 773.8987 | 773.8987 | 773.8987 | 773.8987 | 773.8987 | 773.8987 | 773.8987 | 773.8987 | 773.8987 | 773.8987 | 773.8987 | 773.8987 | 773.8987 | 773.8987 | 773.8987 | 954.2255 | 954.2255 | 954.2255 | 954.2255 | 954.2255 | 954.2255 | 954.2255 | 954.2255 | 954.2255 | 954.2255 | 954.2255 | 954.2255 | 954.2255 | 954.2255 | 954.2255 | 954.2255
|  |  |  | Indirect (Based on Woods Hole) | 213.025 | 213.025 | 213.025 | 213.025 | 213.025 | 213.025 | 213.025 | 213.025 | 213.025 | 213.025 | 213.025 | 213.025 | 213.025 | 213.025 | 213.025 | 213.025 | 446.2776 | 446.2776 | 446.2776 | 446.2776 | 446.2776 | 446.2776 | 446.2776 | 446.2776 | 446.2776 | 446.2776 | 446.2776 | 446.2776 | 446.2776 | 446.2776 | 446.2776 | 446.2776 | 132.5446 | 132.5446 | 132.5446 | 132.5446 | 132.5446 | 132.5446 | 132.5446 | 132.5446 | 132.5446 | 132.5446 | 132.5446 | 132.5446 | 132.5446 | 132.5446 | 132.5446 | 132.5446 | 320.515 | 320.515 | 320.515 | 320.515 | 320.515 | 320.515 | 320.515 | 320.515 | 320.515 | 320.515 | 320.515 | 320.515 | 320.515 | 320.515 | 320.515 | 320.515
N2O Emissions (g N2O/gal)
|  |  |  | Domestic (Based on Century; sa/100cm) | 0.020114 | 0.024957 | 0.020114 | 0.024957 | 0.017836 | 0.0222 | 0.017836 | 0.0222 | 0.019497 | 0.024211 | 0.019497 | 0.024211 | 0.019 | 0.024073 | 0.019383 | 0.024073 | 0.02218 | 0.027658 | 0.02218 | 0.027658 | 0.019707 | 0.024644 | 0.019707 | 0.024644 | 0.021513 | 0.026845 | 0.021513 | 0.026845 | 0.021389 | 0.026694 | 0.021389 | 0.026694 | 0.0045416 | 0.0059163 | 0.0045416 | 0.0059163 | 0.0040405 | 0.0052828 | 0.0040405 | 0.0052828 | 0.0044065 | 0.0057454 | 0.0044065 | 0.0057454 | 0.0043817 | 0.0057141 | 0.0043817 | 0.0057141 | 0.0019156 | 0.0023996 | 0.0019156 | 0.0023996 | 0.0016521 | 0.0020955 | 0.0016521 | 0.0020955 | 0.0018434 | 0.0023165 | 0.0018434 | 0.0023165 | 0.0018305 | 0.0023015 | 0.0018305 | 0.0023015
|  |  |  | Direct (Based on Winrock) | 0.15102 | 0.15102 | 0.15102 | 0.15102 | 0.15102 | 0.15102 | 0.15102 | 0.15102 | 0.15102 | 0.15102 | 0.15102 | 0.15102 | 0.15102 | 0.15102 | 0.15102 | 0.15102 | 0.15827 | 0.15827 | 0.15827 | 0.15827 | 0.15827 | 0.15827 | 0.15827 | 0.15827 | 0.15827 | 0.15827 | 0.15827 | 0.15827 | 0.15827 | 0.15827 | 0.15827 | 0.15827 | 0.14407 | 0.14407 | 0.14407 | 0.14407 | 0.14407 | 0.14407 | 0.14407 | 0.14407 | 0.14407 | 0.14407 | 0.14407 | 0.14407 | 0.14407 | 0.14407 | 0.14407 | 0.14407 | 0.037381 | 0.037381 | 0.037381 | 0.037381 | 0.037381 | 0.037381 | 0.037381 | 0.037381 | 0.037381 | 0.037381 | 0.037381 | 0.037381 | 0.037381 | 0.037381 | 0.037381 | 0.037381
|  |  |  | Direct (Based on Woods Hole) | 0.035868 | 0.035868 | 0.035868 | 0.035868 | 0.035868 | 0.035868 | 0.035868 | 0.035868 | 0.035868 | 0.035868 | 0.035868 | 0.035868 | 0.035868 | 0.035868 | 0.035868 | 0.035868 | 0.038698 | 0.038698 | 0.038698 | 0.038698 | 0.038698 | 0.038698 | 0.038698 | 0.038698 | 0.038698 | 0.038698 | 0.038698 | 0.038698 | 0.038698 | 0.038698 | 0.038698 | 0.038698 | 0.0080652 | 0.0080652 | 0.0080652 | 0.0080652 | 0.0080652 | 0.0080652 | 0.0080652 | 0.0080652 | 0.0080652 | 0.0080652 | 0.0080652 | 0.0080652 | 0.0080652 | 0.0080652 | 0.0080652 | 0.0080652 | 0.0046555 | 0.0046555 | 0.0046555 | 0.0046555 | 0.0046555 | 0.0046555 | 0.0046555 | 0.0046555 | 0.0046555 | 0.0046555 | 0.0046555 | 0.0046555 | 0.0046555 | 0.0046555 | 0.0046555 | 0.0046555
|  |  |  | Indirect (Based on Winrock) | 0.32579 | 0.32579 | 0.32579 | 0.32579 | 0.32579 | 0.32579 | 0.32579 | 0.32579 | 0.32579 | 0.32579 | 0.32579 | 0.32579 | 0.32579 | 0.32579 | 0.32579 | 0.32579 | 0.39083 | 0.39083 | 0.39083 | 0.39083 | 0.39083 | 0.39083 | 0.39083 | 0.39083 | 0.39083 | 0.39083 | 0.39083 | 0.39083 | 0.39083 | 0.39083 | 0.39083 | 0.39083 | 0.25338 | 0.25338 | 0.25338 | 0.25338 | 0.25338 | 0.25338 | 0.25338 | 0.25338 | 0.25338 | 0.25338 | 0.25338 | 0.25338 | 0.25338 | 0.25338 | 0.25338 | 0.25338 | 0.31133 | 0.31133 | 0.31133 | 0.31133 | 0.31133 | 0.31133 | 0.31133 | 0.31133 | 0.31133 | 0.31133 | 0.31133 | 0.31133 | 0.31133 | 0.31133 | 0.31133 | 0.31133
|  |  |  | Indirect (Based on Woods Hole) | 0.095728 | 0.095728 | 0.095728 | 0.095728 | 0.095728 | 0.095728 | 0.095728 | 0.095728 | 0.095728 | 0.095728 | 0.095728 | 0.095728 | 0.095728 | 0.095728 | 0.095728 | 0.095728 | 0.13766 | 0.13766 | 0.13766 | 0.13766 | 0.13766 | 0.13766 | 0.13766 | 0.13766 | 0.13766 | 0.13766 | 0.13766 | 0.13766 | 0.13766 | 0.13766 | 0.13766 | 0.13766 | 0.041609 | 0.041609 | 0.041609 | 0.041609 | 0.041609 | 0.041609 | 0.041609 | 0.041609 | 0.041609 | 0.041609 | 0.041609 | 0.041609 | 0.041609 | 0.041609 | 0.041609 | 0.041609 | 0.051048 | 0.051048 | 0.051048 | 0.051048 | 0.051048 | 0.051048 | 0.051048 | 0.051048 | 0.051048 | 0.051048 | 0.051048 | 0.051048 | 0.051048 | 0.051048 | 0.051048 | 0.051048
GHG Emissions (g CO2e/gal)
|  |  |  | Domestic (Based on Century; sa/100cm) | 90.2465 | 120.4929 | 134.7743 | 169.6918 | 24.3554 | 53.763 | 68.8831 | 102.962 | 71.6599 | 101.6808 | 116.1876 | 150.8798 | 68.187 | 98.572 | 113.2648 | 147.9152 | 114.0607 | 148.651 | 164.3441 | 204.316 | 44.7708 | 78.4165 | 95.0542 | 134.0816 | 94.5195 | 128.8559 | 144.8029 | 184.521 | 91.4444 | 125.7338 | 141.7278 | 181.3988 | -124.5225 | -114.1704 | -113.0324 | -100.8743 | -183.9712 | -173.8438 | -172.4811 | -160.5476 | -141.385 | -131.0936 | -129.8948 | -117.7975 | -143.9832 | -133.7028 | -132.493 | -120.4067 | -31.3368 | -27.0708 | -28.3032 | -23.2647 | -47.0924 | -42.9022 | -44.0589 | -39.0961 | -35.8 | -31.5543 | -32.7664 | -27.7481 | -36.4911 | -32.2492 | -33.4575 | -28.4431
|  |  |  | Direct (Based on Winrock) | 1613.6642 | 1613.6642 | 1613.6642 | 1613.6642 | 1613.6642 | 1613.6642 | 1613.6642 | 1613.6642 | 1613.6642 | 1613.6642 | 1613.6642 | 1613.6642 | 1613.6642 | 1613.6642 | 1613.6642 | 1613.6642 | 1710.6379 | 1710.6379 | 1710.6379 | 1710.6379 | 1710.6379 | 1710.6379 | 1710.6379 | 1710.6379 | 1710.6379 | 1710.6379 | 1710.6379 | 1710.6379 | 1710.6379 | 1710.6379 | 1710.6379 | 1710.6379 | 1455.801 | 1455.801 | 1455.801 | 1455.801 | 1455.801 | 1455.801 | 1455.801 | 1455.801 | 1455.801 | 1455.801 | 1455.801 | 1455.801 | 1455.801 | 1455.801 | 1455.801 | 1455.801 | 374.1373 | 374.1373 | 374.1373 | 374.1373 | 374.1373 | 374.1373 | 374.1373 | 374.1373 | 374.1373 | 374.1373 | 374.1373 | 374.1373 | 374.1373 | 374.1373 | 374.1373 | 374.1373
|  |  |  | Direct (Based on Woods Hole) | 399.3539 | 399.3539 | 399.3539 | 399.3539 | 399.3539 | 399.3539 | 399.3539 | 399.3539 | 399.3539 | 399.3539 | 399.3539 | 399.3539 | 399.3539 | 399.3539 | 399.3539 | 399.3539 | 444.5481 | 444.5481 | 444.5481 | 444.5481 | 444.5481 | 444.5481 | 444.5481 | 444.5481 | 444.5481 | 444.5481 | 444.5481 | 444.5481 | 444.5481 | 444.5481 | 444.5481 | 444.5481 | 107.2538 | 107.2538 | 107.2538 | 107.2538 | 107.2538 | 107.2538 | 107.2538 | 107.2538 | 107.2538 | 107.2538 | 107.2538 | 107.2538 | 107.2538 | 107.2538 | 107.2538 | 107.2538 | 44.0006 | 44.0006 | 44.0006 | 44.0006 | 44.0006 | 44.0006 | 44.0006 | 44.0006 | 44.0006 | 44.0006 | 44.0006 | 44.0006 | 44.0006 | 44.0006 | 44.0006 | 44.0006
|  |  |  | Indirect (Based on Winrock) | 1105.6976 | 1105.6976 | 1105.6976 | 1105.6976 | 1105.6976 | 1105.6976 | 1105.6976 | 1105.6976 | 1105.6976 | 1105.6976 | 1105.6976 | 1105.6976 | 1105.6976 | 1105.6976 | 1105.6976 | 1105.6976 | 1401.1674 | 1401.1674 | 1401.1674 | 1401.1674 | 1401.1674 | 1401.1674 | 1401.1674 | 1401.1674 | 1401.1674 | 1401.1674 | 1401.1674 | 1401.1674 | 1401.1674 | 1401.1674 | 1401.1674 | 1401.1674 | 843.0712 | 843.0712 | 843.0712 | 843.0712 | 843.0712 | 843.0712 | 843.0712 | 843.0712 | 843.0712 | 843.0712 | 843.0712 | 843.0712 | 843.0712 | 843.0712 | 843.0712 | 843.0712 | 1039.2196 | 1039.2196 | 1039.2196 | 1039.2196 | 1039.2196 | 1039.2196 | 1039.2196 | 1039.2196 | 1039.2196 | 1039.2196 | 1039.2196 | 1039.2196 | 1039.2196 | 1039.2196 | 1039.2196 | 1039.2196
|  |  |  | Indirect (Based on Woods Hole) | 239.1586 | 239.1586 | 239.1586 | 239.1586 | 239.1586 | 239.1586 | 239.1586 | 239.1586 | 239.1586 | 239.1586 | 239.1586 | 239.1586 | 239.1586 | 239.1586 | 239.1586 | 239.1586 | 483.8585 | 483.8585 | 483.8585 | 483.8585 | 483.8585 | 483.8585 | 483.8585 | 483.8585 | 483.8585 | 483.8585 | 483.8585 | 483.8585 | 483.8585 | 483.8585 | 483.8585 | 483.8585 | 143.9038 | 143.9038 | 143.9038 | 143.9038 | 143.9038 | 143.9038 | 143.9038 | 143.9038 | 143.9038 | 143.9038 | 143.9038 | 143.9038 | 143.9038 | 143.9038 | 143.9038 | 143.9038 | 334.451 | 334.451 | 334.451 | 334.451 | 334.451 | 334.451 | 334.451 | 334.451 | 334.451 | 334.451 | 334.451 | 334.451 | 334.451 | 334.451 | 334.451 | 334.451
9.6.c) GHG Emissions from Potential Induced Land Use Changes of Biodiesel: grams/gal of biodiesel
Soybean
|  |  |  | Inclusion of CO2 Emissions from Induced Land Use Change | 2 | 0: CO2 Emissions from ILUC are not included.
|  |  |  | Domestic (Data Cell) | 68.187 | 1: Domestic CO2 Emissions from ILUC are included.
|  |  |  | Foreign (Data Cell) | 1105.6976 | 2: Domestic and Foreign CO2 Emissions from ILUC are included.
10. Electric Generation
10.1) GREET-Calculated or User-Inputted Emission Factors for Power Plants
|  |  |  | 2 | 1 -- GREET-calculated emissions factors via emission factors in EF Sheet
2 -- Emission factors based on EPA and EIA database in g/kWh
10.2) Electricity Generation Mix
10.2.a) Selection of Electricity Generation Mix for Transportation Use
|  |  |  | Mix for transportation use | 13 | 1 | U.S. Mix
|  |  |  | Mix for stationary use | 1 | 2 | ASCC Mix
[6 empty] | 3 | FRCC Mix
[6 empty] | 4 | HICC Mix
[6 empty] | 5 | MRO Mix
[6 empty] | 6 | NPCC Mix
[6 empty] | 7 | RFC Mix
[6 empty] | 8 | SERC Mix
[6 empty] | 9 | SPP Mix
[6 empty] | 10 | TRE Mix
[6 empty] | 11 | WECC Mix
[6 empty] | 12 | CA Mix
[6 empty] | 13 | User Defined Mix
[6 empty] | 14 | NG Power Plants | 3: (transportation only)
[6 empty] | 15 | Coal Power Plants | 3: (transportation only)
[6 empty] | 16 | Nuclear Power Plants | 3: (transportation only)
[6 empty] | 17 | Hydro Power Plants | 3: (transportation only)
[5 empty] | (U.S. EPA) | 18 | NGCC Turbine | 3: (transportation only)
[6 empty] | 19 | Geothermal | 3: (transportation only)
10.2.b) Electric Generation Mixes: Data Table for Use in GREET (From Annual Energy Outlook 2022)
[5 empty] | U.S. Mix |  | ASCC Mix | 4: FRCC Mix; 6: HICC Mix; 8: MRO Mix |  | NPCC Mix |  | RFC Mix |  | SERC Mix |  | SPP Mix |  | TRE Mix |  | WECC Mix |  | CA Mix |  | User Defined
[5 empty] | Transportation | Stationary | Transportation | Stationary | Transportation | Stationary | Transportation | Stationary | Transportation | Stationary | Transportation | Stationary | Transportation | Stationary | Transportation | Stationary | Transportation | Stationary | Transportation | Stationary | Transportation | Stationary | Transportation | Stationary | Transportation | Stationary
|  |  |  | Residual oil | 0.2736% | 0.2736% | 15.71% | 15.71% | 0.1375% | 0.1375% | 67.73% | 67.73% | 0.1859% | 0.1859% | 0.1779% | 0.1779% | 0.1323% | 0.1323% | 0.2% | 0.2% | 0.1193% | 0.1193% | 0.07495% | 0.07495% | 0.14% | 0.14% | 0.01763% | 0.01763% | 0% | 0.2736%
|  |  |  | Natural gas | 36.47% | 36.47% | 42.07% | 42.07% | 68.72% | 68.72% | 0% | 0% | 28.19% | 28.19% | 47.26% | 47.26% | 38.17% | 38.17% | 32.52% | 32.52% | 26.01% | 26.01% | 44.6% | 44.6% | 32.33% | 32.33% | 45.14% | 45.14% | 28% | 36.47%
|  |  |  | Coal | 23.84% | 23.84% | 11.5% | 11.5% | 12.4% | 12.4% | 12.83% | 12.83% | 40.15% | 40.15% | 1.181% | 1.181% | 23.67% | 23.67% | 28.95% | 28.95% | 29.26% | 29.26% | 17.84% | 17.84% | 16.67% | 16.67% | 4.027% | 4.027% | 4% | 23.84%
|  |  |  | Nuclear power | 19.56% | 19.56% | 0% | 0% | 13.44% | 13.44% | 0% | 0% | 15% | 15% | 27.01% | 27.01% | 31.9% | 31.9% | 31.37% | 31.37% | 5.844% | 5.844% | 10.57% | 10.57% | 8.14% | 8.14% | 8.607% | 8.607% | 25% | 19.56%
|  |  |  | Biomass | 0.32% | 0.32% | 0.6224% | 0.6224% | 0.1975% | 0.1975% | 2.822% | 2.822% | 0.2582% | 0.2582% | 1.403% | 1.403% | 0.1429% | 0.1429% | 0.424% | 0.424% | 0.001115% | 0.001115% | 0.02423% | 0.02423% | 0.4866% | 0.4866% | 1.095% | 1.095% | 1% | 0.32%
|  |  |  | Others | 19.54% | 19.54% | 30.1% | 30.1% | 5.11% | 5.11% | 16.61% | 16.61% | 16.22% | 16.22% | 22.96% | 22.96% | 5.986% | 5.986% | 6.541% | 6.541% | 38.77% | 38.77% | 26.89% | 26.89% | 42.24% | 42.24% | 41.11% | 41.11% | 42% | 19.54%
10.2.c) Electric Generation Mixes for GREET Simulations
[5 empty] | Mix for Transportation Use | Mix for Stationary Use
|  |  |  | Residual oil | 0% | 0.2736%
|  |  |  | Natural gas | 28% | 36.47%
|  |  |  | Coal | 4% | 23.84%
|  |  |  | Nuclear power | 25% | 19.56%
|  |  |  | Biomass | 1% | 0.32%
|  |  |  | Others | 42% | 19.54%
10.2.d) Shares of Technologies for Other Power Plants: Data Table for Use in GREET (From Annual Energy Outlook 2022)
[5 empty] | U.S. Mix |  | ASCC Mix | 4: FRCC Mix; 6: HICC Mix; 8: MRO Mix |  | NPCC Mix |  | RFC Mix |  | SERC Mix |  | SPP Mix |  | TRE Mix |  | WECC Mix |  | CA Mix |  | User Defined
[5 empty] | Transportation | Stationary | Transportation | Stationary | Transportation | Stationary | Transportation | Stationary | Transportation | Stationary | Transportation | Stationary | Transportation | Stationary | Transportation | Stationary | Transportation | Stationary | Transportation | Stationary | Transportation | Stationary | Transportation | Stationary | Transportation | Stationary
|  |  |  | Hydroelectric | 33.46% | 33.46% | 93.21% | 93.21% | 15.4% | 15.4% | 6.551% | 6.551% | 8.55% | 8.55% | 68.67% | 68.67% | 20.69% | 20.69% | 63.53% | 63.53% | 13.75% | 13.75% | 0.8304% | 0.8304% | 52.78% | 52.78% | 29.02% | 29.02% | 33.46% | 33.46%
|  |  |  | Geothermal | 2.042% | 2.042% | 0% | 0% | 0% | 0% | 0.6391% | 0.6391% | 0% | 0% | 0% | 0% | 0% | 0% | 0% | 0% | 0% | 0% | 0% | 0% | 5.224% | 5.224% | 9.817% | 9.817% | 2.042% | 2.042%
|  |  |  | Wind | 48.5% | 48.5% | 6.792% | 6.792% | 0% | 0% | 39.26% | 39.26% | 85.47% | 85.47% | 16.66% | 16.66% | 53.67% | 53.67% | 0.08956% | 0.08956% | 85.29% | 85.29% | 87.29% | 87.29% | 23.11% | 23.11% | 16.51% | 16.51% | 48.5% | 48.5%
|  |  |  | Solar PV | 13.73% | 13.73% | 0% | 0% | 65.57% | 65.57% | 32.09% | 32.09% | 3.668% | 3.668% | 6.755% | 6.755% | 16.83% | 16.83% | 33.46% | 33.46% | 0.7911% | 0.7911% | 11.61% | 11.61% | 18.03% | 18.03% | 42.6% | 42.6% | 13.73% | 13.73%
|  |  |  | Others | 2.259% | 2.259% | 0% | 0% | 19.03% | 19.03% | 21.46% | 21.46% | 2.312% | 2.312% | 7.914% | 7.914% | 8.813% | 8.813% | 2.919% | 2.919% | 0.1771% | 0.1771% | 0.2682% | 0.2682% | 0.8595% | 0.8595% | 2.052% | 2.052% | 2.259% | 2.259%
10.2.e) Shares of Technologies for Other Power Plants for GREET Simulations
[5 empty] | Mix for Transportation Use | Mix for Stationary Use
|  |  |  | Hydroelectric | 33.46% | 33.46%
|  |  |  | Geothermal | 2.042% | 2.042%
|  |  |  | Wind | 48.5% | 48.5%
|  |  |  | Solar PV | 13.73% | 13.73%
|  |  |  | Others | 2.259% | 2.259%
10.3) Shares of Technologies for Natural Gas, Coal, and Biomass Power Plants
[5 empty] | Steam turbine share of total residual oil power plant capacity | 76.64%
[5 empty] | Gas turbine share of total residual oil power plant capacity | 13.51%
[5 empty] | NG CC turbine share of total NG power plant capacity | 83.06%
[5 empty] | Simple-cycle turbine share of total NG power plant capacity | 8.845%
[5 empty] | Steam turbine share of total NG power plant capacity | 7.082%
[5 empty] | Advanced coal technology share of total coal power plant capacity | 0%
[5 empty] | Advanced biomass technology share of total biomass power plant capacity | 0%
10.4) Share of Feedstock for Biomass Power Plants
|  |  |  | Willow | Poplar | Switchgrass | Miscanthus | 3: Forest Residue
|  |  |  | 0% | 0% | 0% | 0% | 3: 100%
10.5) Share of Geothermal Technologies and Fugitive CO2 emissions from geofluid
[5 empty] | Hydrothermal-Flash | Hydrothermal-Binary | Geothermal-EGS
|  |  |  | Shares of Geothermal Technologies | 100% | 0% | 0%
|  |  |  | Fugitive CO2 emissions from geofluid (g CO2/kWh) | 91 | 0 | 0
10.6) Energy Use of Power Plant Construction Materials
|  |  |  | No | To consider energy and emissions for infrastructure of power plants?
10.7) The Types of Electricity Displaced by Co-Produced Electricity in NG-based, Coal-based, and Biomass-based Fuel Plants for Export to Grid
10.7.a) NG-Based Fuel Plants (Including NG to MeOH, DME, FT Diesel, FT Naphtha, and H2)
|  |  |  | 1 | 1-- Electricity generation mix (Could be U.S. mix, NE U.S. mix, CA mix, or user defined mix, which is diefined for stationary use in section 10.2.a)
2-- NGCC electricity
3-- Coal IGCC electricity
4-- Biomass IGCC electricity
10.7.b) Biomass-Based Fuel Plants (Including Biomass to EtOH, MeOH, DME, FT Diesel, and H2)
|  |  |  | 1 | 1-- Electricity generation mix (Could be U.S. mix, NE U.S. mix, CA mix, or user defined mix, which is diefined for stationary use in section 10.2.a)
2-- NGCC electricity
3-- Biomass IGCC electricity
10.7.c) Coal-Based Fuel Plants (Including Coal to H2, and MeOH, DME, and FT Diesel)
|  |  |  | 1 | 1-- Electricity generation mix (Could be U.S. mix, NE U.S. mix, CA mix, or user defined mix, which is diefined for stationary use in section 10.2.a)
2-- NGCC electricity
3-- Coal IGCC electricity
10.7.d) Pet Coke-Based Fuel Plants (Including Pet Coke to H2)
|  |  |  | 1 | 1-- Electricity generation mix (Could be U.S. mix, NE U.S. mix, CA mix, or user defined mix, which is diefined for stationary use in section 10.2.a)
2-- NGCC electricity
3-- Coal IGCC electricity
11. Pyrolysis-Based Fuels
Scenario Section and Key Input Parameters
[5 empty] | Corn Stover (Data Source: Iowa State University) | [12 empty] | Forest Residue (Data Source: Pacific Northwest National Laboratory)
|  |  |  | Plant boundary | Pyrolysis, Stabilization & Upgrading at Integrated Bio-refinery |  |  | 5: Distributed Pyrolysis & Stabilization | Distributed Upgrading at Standalone Bio-refinery |  |  |  | Pyrolysis, Stabilization & Upgrading at Integrated Bio-refinery |  |  |  | Distributed Pyrolysis & Stabilization |  |  |  | Distributed Upgrading at Standalone Bio-refinery
|  |  |  | Main Product | Pyrolysis Gasoline & Diesel |  |  | 5: Hydrotreated Pyrolysis Oil | Pyrolysis Gasoline & Diesel |  |  |  | Pyrolysis Gasoline & Diesel |  |  |  | Hydrotreated Pyrolysis Oil |  |  |  | Pyrolysis Gasoline & Diesel
|  |  |  | Scenarios | Internal H2 from Fuel Gas/NG Reforming | External H2 Purchase | Internal H2 from Fuel Gas/NG Reforming | Internal H2 from Pyrolysis Oil Reforming | User-Defined | Internal H2 from Fuel Gas/NG Reforming | External H2 Purchase | Internal H2 from Fuel Gas/NG Reforming | User-Defined | Internal H2 from Fuel Gas/NG Reforming | External H2 Purchase | Internal H2 from Fuel Gas/NG Reforming | User-Defined | Internal H2 from Fuel Gas/NG Reforming | External H2 Purchase | Internal H2 from Fuel Gas/NG Reforming | User-Defined | Internal H2 from Fuel Gas/NG Reforming | External H2 Purchase | Internal H2 from Fuel Gas/NG Reforming | User-Defined | Internal H2 from Fuel Gas/NG Reforming | External H2 Purchase | Internal H2 from Fuel Gas/NG Reforming | User-Defined
|  |  |  | Use of hydrotreated pyrolysis oil for H2 production | No | No | No | Yes |  | No | No | No |  | No | No | No |  | No | No | No |  | No | No | No |  | No | No | No
|  |  |  | Internal H2 production from fuel gas and external NG | Yes | No | Yes | No |  | Yes | No | Yes |  | Yes | No | Yes |  | Yes | No | Yes |  | Yes | No | Yes | No | Yes | No | Yes
|  |  |  | Biomass or hydrotreated pyrolysis oil use (lb/lb main product) | 3.606 | 3.606 | 3.606 | 6.4931 | 3.606 | 2.8205 | 2.8205 | 2.8205 | 2.8205 | 1.2785 | 1.2785 | 1.2785 | 1.2785 | 3.148 | 3.148 | 3.148 | 3.148 | 3.1882 | 3.1882 | 3.1882 | 3.1882 | 0.9874 | 0.9874 | 0.9874 | 0.9874
|  |  |  | Energy use (Btu/lb main product) | 5758.095 | 5299.2425 | 5758.095 | 1562.1861 | 5299.2425 | 4045.2298 | 3631.5941 | 4045.2298 | 3631.5941 | 586.2226 | 656.208 | 586.2226 | 656.208 | 4806.7149 | 6627.9822 | 4806.7149 | 6627.9822 | 3608.2757 | 5803.4013 | 3608.2757 | 5803.4013 | 1243.9054 | 897.7068 | 1243.9054 | 897.7068
Process Fuel Share
|  |  |  | Electricity | 14.74% | 16.02% | 14.74% | 100% | 16.02% | 16.2% | 18.05% | 16.2% | 18.05% | 1.864% | 1.665% | 1.864% | 1.665% | 16.43% | 11.73% | 16.43% | 11.73% | 20.42% | 12.68% | 20.42% | 12.68% | 4.992% | 5.672% | 4.992% | 5.672%
|  |  |  | NG (for Hydrogen) | 85.26% | 0% | 85.26% | 0% | 0% | 83.8% | 0% | 83.8% | 0% | 98.14% | 0% | 98.14% | 0% | 83.57% | 0% | 83.57% | 0% | 79.58% | 0% | 79.58% | 0% | 95.01% | 0% | 95.01% | 0%
|  |  |  | Hydrogen | 0% | 83.98% | 0% | 0% | 83.98% | 0% | 81.95% | 0% | 81.95% | 0% | 98.34% | 0% | 98.34% | 0% | 88.27% | 0% | 88.27% | 0% | 87.32% | 0% | 87.32% | 0% | 94.33% | 0% | 94.33%
Volumetric Share of Pyrolysis Gasoline and Diesel in the Liquid Fuel Product
|  |  |  | Pyrolysis Gasoline | 50% | 50% | 50% | 3: 50%; 4: 50% |  |  |  |  | 46.35% | 46.35% | 46.35% | 46.35%
|  |  |  | Pyrolysis Diesel | 50% | 50% | 50% | 3: 50%; 4: 50% |  |  |  |  | 53.65% | 53.65% | 53.65% | 53.65%
Co-products in Pyrolysis and Upgrading before Generation
|  |  |  | Char (Btu/lb main product) | 4925.5148 | 4925.5148 | 4925.5148 | 8868.9955 | 4925.5148 | 3852.5388 | 3852.5388 | 3852.5388 | 3852.5388 | 0 | 0 | 0 | 0 | 0 | 0 | 0 | 0 | 0 | 0 | 0 | 0 | 0 | 0 | 0 | 0
|  |  |  | Steam (Btu/lb main product) | 973.1672 | 973.1672 | 973.1672 | 1031.7585 | 973.1672 | 818.1686 | 818.1686 | 818.1686 | 818.1686 | 0 | 0 | 0 | 0 | 0 | 0 | 0 | 0 | 0 | 0 | 0 | 0 | 0 | 0 | 0 | 0
|  |  |  | Fuel Gas (Btu/lb main product) | 0 | 1187.122 | 0 | 8325.2305 | 1187.122 | 0 | 687.104 | 0 | 687.104 | 0 | 227.6842 | 0 | 227.6842 | 0 | 4148.2129 | 0 | 4148.2129 | 0 | 4201.1496 | 0 | 4201.1496 | 0 | 0 | 0 | 0
12. Vehicle Operations
12.1) Share of Alternative Fuel in Conventional fuel and Alternative Fuel Blend: Volumetric Percentage
BSI (Boosted Spark Ignition) or MM (Multi-mode) fuel blend level selection
|  |  |  | Isobutanol | 2 | 2--20%, 3--30%
|  |  |  | ARHC | 2 | 2--20%, 3--30%
|  |  |  | MeOH | 2 | 2--20%, 3--30%
|  |  |  | Methanol in FFV fuel | 85%
|  |  |  | Methanol in dedicated vehicle fuel | 90%
|  |  |  | Ethanol in low-level blend of gasoline and ethanol | 10% | 2% | Share of gasoline by volume added in EtOH as denaturant
|  |  |  | Ethanol in FFV fuel | 85% | 2% | Share of gasoline by volume added in EtOH as denaturant
|  |  |  | Ethanol in dedicated vehicle fuel | 85% | 2% | Share of gasoline by volume added in EtOH as denaturant
|  |  |  | Butanol in FFV fuel | 100%
|  |  |  | FT diesel in CIDI fuel | 100%
|  |  |  | Biodiesel in CIDI fuel | 20%
|  |  |  | Renewable diesel in CIDI fuel | 100%
|  |  |  | Renewable gasoline in SI fuel | 100%
|  |  |  | Ethanol in EtOH-diesel | 10%
|  |  |  | Additives in EtOH-diesel | 1%
|  |  |  | Isobutanol in BSI (gasoline) fuel | 20%
|  |  |  | ARHC (Aromatics-rich hydrocarbon fuel) in BSI (gasoline) fuel | 20%
|  |  |  | Methanol in MM (gasoline) fuel | 20%
|  |  |  | Isoalkane in MCCI fuel | 20%
|  |  |  | FAE (Fatty alkyl ether) in MCCI fuel | 20%
|  |  |  | FAFE (Fatty acid fusel esters) in MCCI fuel | 20%
|  |  |  | Renewable diesel in MCCI fuel | 10%
12.2) Type of Gasoline or Diesel for Alternative Fuel Blends
Share of Gasoline out of Gasoline and Blendstock
|  |  |  | Gasoline for methanol blend | 0%
|  |  |  | Gasoline for low-level ethanol blend | 0%
|  |  |  | Gasoline for high-level ethanol blend | 0%
|  |  |  | Gasoline for butanol blend | 0%
|  |  |  | Gasoline for renewable gasoline blend | 0%
|  |  |  | Gasoline for Isobutanol blend | 0%
|  |  |  | Gasoline for ARHC blend | 0%
|  |  |  | Gasoline for Methanol-gasoline blend | 0%
|  |  |  | Diesel for Isoalkane diesel blend | 100%
|  |  |  | Diesel for FAE (Fatty alkyl ether) diesel blend | 100%
|  |  |  | Diesel for FAFE (Fatty acid fusel esters) diesel blend | 100%
Share of LSD out of LSD and CD
|  |  |  | Diesel for Fischer-Tropsch diesel blend | 100%
|  |  |  | Diesel for biodiesel blend | 100%
|  |  |  | Diesel for renewable diesel blend | 100%
|  |  |  | Diesel for EtOH-diesel blend | 100%
12.3) Key Parameters for Grid-Connected (Plug-in) Hybrid Electric Passenger Vehicle Technologies
12.3.a) Rated All Electric Range (RAER) [miles]
|  |  |  | PHEVs | 40 | (Note: PHEVs with RAER longer than or equal to 30 miles are series hybrid while PHEVs with RAER shorter than 30 miles are power-split hybrid.)
|  |  |  | BEVs | 300
12.3.b) Grid-Connected (Plug-in) HEV and EV charger efficiency
85%
12.4) Efficiency Improvement
12.4.a) Boosted Spark Ignition (BSI)
[5 empty] | Generic case | Isobutanol | ARHC | 3: MeOH
|  |  |  | Relative Engine Efficiency Increase | 4% | 4.568% | 1.861% | 3: 12.39%
|  |  |  | Powertrain Losses | 20% | 20% | 20% | 3: 20%
|  |  |  | Relative Vehicle Efficiency Increase | 3.2% | 3.654% | 1.489% | 3: 9.915%
|  |  |  | Fuel Economy Increase Relative to Gaseoline ICEV | #NAME? | #NAME? | #NAME? | 3: #NAME?
12.4.b) MultiMode (MM)
[5 empty] | Generic case | MeOH
|  |  |  | Relative Engine Efficiency Increase | 4% | 24.39%
|  |  |  | Powertrain Losses | 20% | 20%
|  |  |  | Relative Vehicle Efficiency Increase | 3.2% | 19.52%
|  |  |  | Fuel Economy Increase Relative to Gaseoline ICEV | #NAME? | #NAME?
13. GREET Default Key Assumptions for Well-to-Pump Activities
13.1) Energy Efficiency of Steam Boilers for Steam Generation (for steam co-generation in many WTP facilities)
80%
13.2) Natural Gas Recovery and Processing Efficiencies
NG recovery efficiency
|  |  |  | North American NG | 96.39%
|  |  |  | Shale Gas | 96.77%
|  |  |  | Non-North American NG | 96.39%
|  |  |  | Non-North American FG | 96.77%
NG processing efficiency
|  |  |  | North American NG | 97.35%
|  |  |  | Non-North American NG | 97.35%
|  |  |  | Non-North American FG | 97.35%
13.3) Natural Gas Compression and Liquefaction Efficiencies
Compression efficiency
|  |  |  | NG compressors | 94.58%
|  |  |  | Electric compressors | 97.86%
Liquefaction efficiency
|  |  |  | North American NG | 91.5%
|  |  |  | Non-North American NG | 91.5%
|  |  |  | Non-North American FG | 91.5%
13.4) NG to LPG Production Efficiency
96.5%
13.5) NG to Methanol Production Efficiencies
NA NG feedstock
[5 empty] | No steam or electricity export | 71%
[5 empty] | With steam or electricity export (excluding energy in co-products) | 66.53%
[5 empty] | Net steam export credit: Btu of steam per mmBtu of methanol produced | 109500
[5 empty] | Net electricity export credit: kWh per mmBtu of methanol produced | 6.87
NNA NG feedstock
[5 empty] | No steam or electricity export | 71%
[5 empty] | With steam or electricity export (excluding energy in co-products) | 66.53%
[5 empty] | Net steam export credit: Btu of steam per mmBtu of methanol produced | 109500
[5 empty] | Net electricity export credit: kWh per mmBtu of methanol produced | 6.87
NNA FG feedstock
[5 empty] | No steam or electricity export | 71%
[5 empty] | With steam or electricity export (excluding energy in co-products) | 66.53%
[5 empty] | Net steam export credit: Btu of steam per mmBtu of methanol produced | 109500
[5 empty] | Net electricity export credit: kWh per mmBtu of methanol produced | 6.87
13.6) Biomass to Methanol Production Efficiencies
[6 empty] | Biomass gasification: without steam or electricity co-generation | 58%
[6 empty] | Syngas synthesis for methanol production: without steam or electricity co-generation | 100%
[6 empty] | Biomass gasification: with steam or electricity co-generation (excluding energy in steam or electricity) | 43%
[6 empty] | Syngas synthesis for methanol production: with steam or electricity co-generation (excluding energy in steam or electricity) | 100%
[6 empty] | Net steam export credit: Btu of steam per mmBtu of methanol produced | 522000
[6 empty] | Net electricity export credit: kWh per mmBtu of methanol produced | 76.5
13.7) Coal to Methanol Production Efficiencies
[6 empty] | Coal gasification: without steam or electricity co-generation | 58%
[6 empty] | Syngas synthesis for methanol production: without steam or electricity co-generation | 100%
[6 empty] | Coal gasification: with steam or electricity co-generation (excluding energy in steam or electricity) | 43%
[6 empty] | Syngas synthesis for methanol production: with steam or electricity co-generation (excluding energy in steam or electricity) | 100%
[6 empty] | Net steam export credit: Btu of steam per mmBtu of methanol produced | 522000
[6 empty] | Net electricity export credit: kWh per mmBtu of methanol produced | 76.5
13.8) NG to Fischer-Tropsch Diesel Production Efficiencies
NA NG feedstock
[5 empty] | No steam or electricity export | 65%
[5 empty] | With steam or electricity export (excluding energy in co-products) | 61.54%
[5 empty] | Net steam export credit: Btu of steam per mmBtu of FT diesel produced | 202000
[5 empty] | Net electricity export credit: kWh per mmBtu of FT diesel produced | 4.1598
NNA NG feedstock
[5 empty] | No steam or electricity export | 65%
[5 empty] | With steam or electricity export (excluding energy in co-products) | 61.54%
[5 empty] | Net steam export credit: Btu of steam per mmBtu of FT diesel produced | 202000
[5 empty] | Net electricity export credit: kWh per mmBtu of FT diesel produced | 4.1598
NNA FG feedstock
[5 empty] | No steam or electricity export | 65%
[5 empty] | With steam or electricity export (excluding energy in co-products) | 61.54%
[5 empty] | Net steam export credit: Btu of steam per mmBtu of FT diesel produced | 202000
[5 empty] | Net electricity export credit: kWh per mmBtu of FT diesel produced | 4.1598
13.9) Biomass to FT Diesel Production Efficiencies
[6 empty] | Biomass gasification: without steam or electricity co-generation | 50%
[6 empty] | Syngas synthesis for FT diesel production: without steam or electricity co-generation | 100%
[6 empty] | Biomass gasification for recycled design: with co-generation (excluding energy in electricity) | 46.24%
[6 empty] | Biomass gasification for once-through design: with co-generation (excluding energy in electricity) | 31.11%
[6 empty] | Syngas synthesis for FT diesel production: with electricity co-generation (excluding energy in electricity) | 100%
[6 empty] | Net electricity export credit for recycled design: kWh per mmBtu of FT diesel produced | 35.8
[6 empty] | Net electricity export credit for once-through design: kWh per mmBtu of FT diesel produced | 198.53
13.10) Coal to FT Diesel Production Efficiencies
[6 empty] | Coal gasification: without steam or electricity co-generation | 50%
[6 empty] | Syngas synthesis for FT diesel production: without steam or electricity co-generation | 100%
[6 empty] | Coal gasification for recycled design: with electricity co-generation (excluding energy in electricity) | 48.17%
[6 empty] | Coal gasification for once-through design: with electricity co-generation (excluding energy in electricity) | 31.7%
[6 empty] | Syngas synthesis for FT diesel production: with steam or electricity co-generation (excluding energy in steam or electricity) | 100%
[6 empty] | Net electricity export credit for recycled design: kWh per mmBtu of FT diesel produced | 15.8
[6 empty] | Net electricity export credit for once-through design: kWh per mmBtu of FT diesel produced | 162.4
13.11) Coal/Biomass Co-feeding to FT Diesel Production Efficiencies
[6 empty] | Coal gasification: without steam or electricity co-generation | 50%
[6 empty] | Biomass gasification: without steam or electricity co-generation | 50%
[6 empty] | Coal/Biomass Procudtion Efficiency: without steam or electricity co-generation | 50%
[6 empty] | Syngas synthesis for FT diesel production: without steam or electricity co-generation | 100%
[6 empty] | Syngas synthesis for FT diesel production: with steam or electricity co-generation (excluding energy in steam or electricity) | 100%
[6 empty] | Coal gasification for recycled design: with electricity co-generation (excluding energy in electricity) | 48.17%
[6 empty] | Biomass gasification for recycled design: with co-generation (excluding energy in electricity) | 46.24%
[6 empty] | Coal gasification for once-through design: with electricity co-generation (excluding energy in electricity) | 31.7%
[6 empty] | Biomass gasification for once-through design: with co-generation (excluding energy in electricity) | 31.11%
[6 empty] | Coal/Biomass Procudtion Efficiency for recycled design: with electricity co-generation (excluding energy in electricity) | 47.77%
[6 empty] | Coal/Biomass Procudtion Efficiency for once-through design: with electricity co-generation (excluding energy in electricity) | 31.58%
[6 empty] | Net electricity export credit for recycled design: kWh per mmBtu of FT diesel produced | 22.03
[6 empty] | Net electricity export credit for once-through design: kWh per mmBtu of FT diesel produced | 177.3
13.12) NG/Biomass Co-feeding to FT Diesel Production Efficiencies
[6 empty] | Syngas synthesis for FT diesel production: with steam or electricity co-generation (excluding energy in steam or electricity) | 100%
[6 empty] | NG gasification for once-through design: with electricity co-generation (excluding energy in electricity) | 31.7%
[6 empty] | Biomass gasification for once-through design: with co-generation (excluding energy in electricity) | 31.11%
[6 empty] | NG/Biomass Procudtion Efficiency for once-through design: with electricity co-generation (excluding energy in electricity) | 31.34%
[6 empty] | Net electricity export credit for once-through design: kWh per mmBtu of FT diesel produced | 177.3
13.13) NG to Fischer-Tropsch Naphtha Production Efficiencies
NA NG feedstock
[5 empty] | No steam or electricity export | 65%
[5 empty] | With steam or electricity export (excluding energy in co-products) | 58%
[5 empty] | Net steam export credit: Btu of steam per mmBtu of FT naphtha produced | 202000
[5 empty] | Net electricity export credit: kWh per mmBtu of FT naphtha produced | 17.76
NNA NG feedstock
[5 empty] | No steam or electricity export | 65%
[5 empty] | With steam or electricity export (excluding energy in co-products) | 58%
[5 empty] | Net steam export credit: Btu of steam per mmBtu of FT naphtha produced | 202000
[5 empty] | Net electricity export credit: kWh per mmBtu of FT naphtha produced | 17.76
NNA FG feedstock
[5 empty] | No steam or electricity export | 65%
[5 empty] | With steam or electricity export (excluding energy in co-products) | 58%
[5 empty] | Net steam export credit: Btu of steam per mmBtu of FT naphtha produced | 202000
[5 empty] | Net electricity export credit: kWh per mmBtu of FT naphtha produced | 17.76
13.14) NG to Dimethyl Ether Production Efficiencies
|  |  |  | NA NG feedstock |  | Large Scale | Small Scale
[5 empty] | No steam or electricity export | 68.71% | 46.77%
[5 empty] | With steam or electricity export (excluding energy in co-products) | 69%
[5 empty] | Net steam export credit: Btu of steam per mmBtu of DME produced | 44000
[5 empty] | Net electricity export credit: kWh per mmBtu of DME produced | 3.87
|  |  |  | NNA NG feedstock |  | Large Scale | Small Scale
[5 empty] | No steam or electricity export | 68.71% | 46.77%
[5 empty] | With steam or electricity export (excluding energy in co-products) | 69%
[5 empty] | Net steam export credit: Btu of steam per mmBtu of DME produced | 44000
[5 empty] | Net electricity export credit: kWh per mmBtu of DME produced | 3.87
|  |  |  | NNA FG feedstock |  | Large Scale
[5 empty] | No steam or electricity export | 68.71%
[5 empty] | With steam or electricity export (excluding energy in co-products) | 68.5%
[5 empty] | Net steam export credit: Btu of steam per mmBtu of DME produced | 44000
[5 empty] | Net electricity export credit: kWh per mmBtu of DME produced | 3.87
13.15) Biomass to Dimethyl Ether Production Efficiencies
[6 empty] | Biomass gasification: without steam or electricity co-generation | 54.9%
[6 empty] | Syngas synthesis for DME production: without steam or electricity co-generation | 100%
[6 empty] | Biomass gasification: with steam or electricity co-generation (excluding energy in steam or electricity) | 24.5%
[6 empty] | Syngas synthesis for DME production: with steam or electricity co-generation (excluding energy in steam or electricity) | 100%
[6 empty] | Net steam export credit: Btu of steam per mmBtu of DME produced | 2478000
[6 empty] | Net electricity export credit: kWh per mmBtu of DME produced | 363.2
13.16) Coal to Dimethyl Ether Production Efficiencies
[6 empty] | Coal gasification: without steam or electricity co-generation | 54.9%
[6 empty] | Syngas synthesis for DME production: without steam or electricity co-generation | 100%
[6 empty] | Coal gasification: with steam or electricity co-generation (excluding energy in steam or electricity) | 24.5%
[6 empty] | Syngas synthesis for DME production: with steam or electricity co-generation (excluding energy in steam or electricity) | 100%
[6 empty] | Net steam export credit: Btu of steam per mmBtu of DME produced | 2478000
[6 empty] | Net electricity export credit: kWh per mmBtu of DME produced | 363.2
13.17) Energy Use for Carbon Capture in Liquid Fuel Plants: kWh per ton of C captured
|  |  |  | MeOH Plants | 335.6301
|  |  |  | DME Plants | 335.6301
|  |  |  | FTD Plants | 335.6301
13.18) Hydrogen Production Efficeincies
13.18.a) Central Plant H2 Production Efficiencies
[8 empty] | 3: Source; 5: User Defined | NETL Model
[8 empty] | Gaseous H2 | H2 Production for L.H2 | Gaseous H2 | H2 Production for L.H2 |  | Conditions | current w/o ccs | current w/ccs | future w/o ccs | future w/ccs
|  |  |  | NA NG feedstock |  |  |  | 3: NETL Model; 8: Efficiency | 71.83% | 65.72% | 71.83% | 65.72%
[7 empty] | Without steam or electricity export | 71.83% | 71.83% | 71.83% | 71.83% |  | Feedstock share | 69.26% | 66.9% | 69.26% | 66.9%
[7 empty] | With steam or electricity export (excluding energy in co-products) | 71.83% | 71.83% | 71.83% | 71.83% |  | NG share | 99.08% | 91.53% | 99.08% | 91.53%
[7 empty] | With steam or electricity export: net steam export credit: Btu of steam per mmBtu of H2 produced | 213343.2043 | 213343.2043 | 213343.2043 | 213343.2043 |  | Electricity share | 0.9162% | 8.468% | 0.9162% | 8.468%
[7 empty] | With steam or electricity export: net electricity export credit: kWh per mmBtu of H2 produced | 5: 14.0053; 6: 14.0053
[7 empty] | Feedstock share | 69.26% | 69.26% | 69.26% | 69.26% |  | SMR for Refineries
[7 empty] | NG share | 99.08% | 99.08% | 99.08% | 99.08% |  | Conditions | current w/o ccs
[7 empty] | Electricity share | 0.9162% | 0.9162% | 0.9162% | 0.9162% |  | Efficiency | 71.83%
|  |  |  | NNA NG feedstock |  |  |  | 8: Feedstock share | 69.26%
[7 empty] | Without steam or electricity export | 72.03% | 72.03% | 72.1% | 72.1% |  | NG share | 99.08%
[7 empty] | With steam or electricity export (excluding energy in co-products) | 8: Electricity share | 0.9162%
[7 empty] | With steam or electricity export: net steam export credit: Btu of steam per mmBtu of H2 produced | 8: Steam Export, Btu | 213343.2043
[7 empty] | With steam or electricity export: net electricity export credit: kWh per mmBtu of H2 produced | 5: 0; 6: 0
NNA FG feedstock | bar: 3 to 6
[7 empty] | Without steam or electricity export | 72.03% | 72.03% | 72.1% | 72.1%
With steam or electricity export (excluding energy in co-products) | bar: 3 to 6
With steam or electricity export: net steam export credit: Btu of steam per mmBtu of H2 produced | bar: 3 to 6
[7 empty] | With steam or electricity export: net electricity export credit: kWh per mmBtu of H2 produced | 5: 0; 6: 0 | Fuel share
|  |  |  | Coal feedstock |  |  |  | 3: NETL Model | Coal Share | Electricity Share
[7 empty] | Gasification in central plants: without steam or electricity co-generation | 58.92% | 58.92% | 58.92% | 58.92% |  | w/o CCS | 97.72% | 2.28%
[7 empty] | Gasification in central plants: without steam or electricity co-generation (CCS) | 58.41% | 58.41% | 58.41% | 58.41% |  | CCS | 95.67% | 4.333%
[7 empty] | Synthesis process for H2 production in central plants: without steam or electricity co-generation | 5: 100%; 6: 100%
[7 empty] | Gasification for H2 production in central plants: with steam or electricity co-generation (without accounting Btu in steam or electricity) | 55.32% | 55.32% | 56.9% | 56.9%
[7 empty] | Synthesis process for H2 production in central plants, with steam or electricity co-generation (without accounting Btu in steam or electricity) | 5: 100%; 6: 100%
[7 empty] | Net Steam export credit: Btu of steam per mmBtu of H2 produced | 5: 0; 6: 0
[7 empty] | Net electricity export credit: kWh per mmBtu of H2 produced | 0 | 0 | 0 | 0 |  | Biomass Gasification | Efficiency | Biomass |  | NG Share | Electricity Share
|  |  |  | Biomass feedstock |  |  |  | 3: 58.41% |  | Feedstock | Fuel
[7 empty] | Gasification in central plants: without steam or electricity co-generation | 44.19% | 44.19% | 44.19% | 44.19% |  | Btu/mmBtu H2 | - | 1000000 | 1198016.8777 | 51874.3933 | 13304.0142
[7 empty] | Synthesis process for H2 production in central plants: without steam or electricity co-generation | 5: 100%; 6: 100%; 8: % | 44.19% |  | 94.84% | 4.107% | 1.053%
[7 empty] | Gasification for H2 production in central plants: with steam or electricity co-generation (without accounting Btu in steam or electricity) | 5: 56.5%; 6: 56.5%
[7 empty] | Synthesis process for H2 production in central plants, with steam or electricity co-generation (without accounting Btu in steam or electricity) | 5: 100%; 6: 100%
[7 empty] | Net Steam export credit: Btu of steam per mmBtu of H2 produced | 5: 389000; 6: 389000
[7 empty] | Net electricity export credit: kWh per mmBtu of H2 produced | 5: 34.2; 6: 34.2
Coke Oven Gas feedstock
[7 empty] | Scenario 1: COG is treated as a co-product | 5: 76.1%; 6: 76.1%
[7 empty] | Scenario 2: COG is treated as a byproduct | 5: 91.9%; 6: 91.9%
[7 empty] | Scenario 3: Supplemental NG and electricity use to makeup for BTU withdrawal from separated H2 for the whole system | 5: 91.9%; 6: 91.9%
Pet Coke feedstock
[7 empty] | Gasification in central plants: without steam or electricity co-generation | 5: 63%
[7 empty] | Synthesis process for H2 production in central plants: without steam or electricity co-generation | 5: 100%
[7 empty] | Gasification for H2 production in central plants: with steam or electricity co-generation (without accounting Btu in steam or electricity) | 5: 56.9%
[7 empty] | Synthesis process for H2 production in central plants, with steam or electricity co-generation (without accounting Btu in steam or electricity) | 5: 100%
[7 empty] | Net Steam export credit: Btu of steam per mmBtu of H2 produced | 5: 556000
[7 empty] | Net electricity export credit: kWh per mmBtu of H2 produced | 5: 48.9
Nuclear energy
[7 empty] | Electrolysis using electricity from HTGR | 83.48% | 83.48% | 83.48% | 83.48%
[7 empty] | Electrolysis via PEM | 60.05% | 60.05% | 60.05% | 60.05%
[7 empty] | Electrolysis via SOEC | 79.2% | 79.2% | 79.2% | 79.2%
13.18.b) Energy Use for Carbon Capture in H2 Central Plants: kWh per ton of C captured
[5 empty] | Gaseous H2 | Liquid H2
|  |  |  | Plants with NG feedstock | 357 | 357
|  |  |  | Plants with coal feedstock | 357 | 357
|  |  |  | Plants with biomass feedstock | 357 | 357
|  |  |  | Plants with pet coke feedstock | 357
13.18.c) H2 Liquefaction Efficienices in Central H2 Plants
|  |  |  | NA NG feedstock | 75%
|  |  |  | NNA NG feedstock | 75%
|  |  |  | NNA FG feedstock | 75%
|  |  |  | Solar energy via solar photovotaics | 75%
|  |  |  | Nuclear via thermo-chemical cracking of water | 75%
|  |  |  | Nuclear electrolysis (HTGR) | 75%
|  |  |  | Coal feedstock | 75%
|  |  |  | Biomass feedstock | 75%
|  |  |  | Coke oven gas feedstock | 75%
13.18.d) Refueling Station H2 Production and Liquefaction Efficiencies
[5 empty] | GREET Default |  | User Defined | bar: 4
[5 empty] | Gaseous H2 | H2 Production for L.H2 | Gaseous H2 | 3: H2 Production for L.H2; 4: H2 Liquefaction
|  |  |  | NA NG feedstock | 71.4% | 71.4% | 71.4% | 3: 71.4%; 4: 70%
|  |  |  | NNA NG feedstock | 71.4% | 71.4% | 71.4% | 3: 71.4%; 4: 70%
|  |  |  | NNA FG feedstock | 71.4% | 71.4% | 71.4% | 3: 71.4%; 4: 70%
|  |  |  | Electrolysis at refueling stations | 59.7% | 59.7% | 59.7% | 3: 59.7%; 4: 70%
|  |  |  | EtOH feedstock | 72% | 72% | 72% | 3: 72%; 4: 70%
|  |  |  | MeOH feedstock |  |  | 72.9% | 3: 72.9%; 4: 70%
13.18.e) G.H2 Compression Efficiencies at Refueling Stations
[5 empty] | For LDVs | For MHDVs
|  |  |  | G.H2 pipelined from central plants to stations | 90.52% | 92.6%
|  |  |  | G.H2 distributed in tube-trailers to stations | 89.72% | 91.38%
|  |  |  | G.H2 produced at stations | 90.52% | 92.6%
|  |  |  | G.H2 produced at stations via electrolysis | 90.52% | 92.6%
13.19) Landfill Gas to NG Production Efficiencies
|  |  |  | NG Compression at on-site station (NG Compressor) | 96.04%
|  |  |  | NG Compression at on-site station (Electric Compressor) | 98.46%
|  |  |  | NG Compression at off-site station (Electric Compressor) | 97.86%
13.20) Transporation Energy Intensity
|  |  |  | Coal Pipeline (Btu/ton-mile) | 630.6717
|  |  |  | G. H2 Pipeline (Btu/ton-mile) | 4590.389
14. Fuel Economy and Emission Rates of Baseline Vehicles: gasoline-equivalent MPG and grams/mile emissions
[5 empty] | Gasoline Car | Gasoline LDT1 | Gasoline LDT2 | 3: Diesel Car; 4: Diesel LDT1; 5: Diesel LDT2
|  |  |  | Gasoline Equivalent MPG | #NAME? | #NAME? | #NAME? | 3: #NAME?; 4: #NAME?; 5: #NAME?
|  |  |  | Exhaust VOC | #NAME? | #NAME? | #NAME? | 3: #NAME?; 4: #NAME?; 5: #NAME?
|  |  |  | Evaporative VOC | #NAME? | #NAME? | #NAME? | 3: #NAME?; 4: #NAME?; 5: #NAME?
|  |  |  | CO | #NAME? | #NAME? | #NAME? | 3: #NAME?; 4: #NAME?; 5: #NAME?
|  |  |  | NOx | #NAME? | #NAME? | #NAME? | 3: #NAME?; 4: #NAME?; 5: #NAME?
|  |  |  | Exhaust PM10 | #NAME? | #NAME? | #NAME? | 3: #NAME?; 4: #NAME?; 5: #NAME?
|  |  |  | Brake and Tire Wear PM10 | #NAME? | #NAME? | #NAME? | 3: #NAME?; 4: #NAME?; 5: #NAME?
|  |  |  | Exhaust PM2.5 | #NAME? | #NAME? | #NAME? | 3: #NAME?; 4: #NAME?; 5: #NAME?
|  |  |  | Brake and Tire Wear PM2.5 | #NAME? | #NAME? | #NAME? | 3: #NAME?; 4: #NAME?; 5: #NAME?
|  |  |  | BC | #NAME? | #NAME? | #NAME? | 3: #NAME?; 4: #NAME?; 5: #NAME?
|  |  |  | OC | #NAME? | #NAME? | #NAME? | 3: #NAME?; 4: #NAME?; 5: #NAME?
|  |  |  | CH4 | #NAME? | #NAME? | #NAME? | 3: #NAME?; 4: #NAME?; 5: #NAME?
|  |  |  | N2O | #NAME? | #NAME? | #NAME? | 3: #NAME?; 4: #NAME?; 5: #NAME?
15. Fuel Economy and Emission Changes by Alternative-Fueled Vehicles and Advanced Vehicle Technologies
15.1) Passenger Car Technologies: Fuel Economy Is Relative to Baseline SI Vehicles Fueled with Gasoline; Emissions For SI Technologies Are Relative to Baseline SI Vehicles with Gasoline, and For CIDI Technologies Are Relative to CIDI Vehicles with Diesel
[5 empty] | Gasoline Vehicle: CA gasoline | Gasoline Vehicle: Low-Level EtOH Blend with Gasoline | Bi-fuel CNGV on CNG | Dedicated CNGV | Dedicated LNGV | Dedicated LPGV | MeOH Flexible-Fueled Vehicle | Dedicated MeOH Vehicle | EtOH Flexible-Fueled Vehicle | BtOH Flexible-Fueled Vehicle | Dedicated EtOH Vehicle | H2 Vehicle | RG100 Vehicle | SIDI Vehicle: Gasoline | SIDI Vehicle: CA gasoline | SIDI Vehicle: Low-Level EtOH Blend with Gasoline | SIDI Dedicated MeOH Vehicle | SIDI Dedicated EtOH Vehicle | CIDI Vehicle: CD and Low-Sulfur Diesel | CIDI Vehicle: Dimethyl Ether | CIDI Vehicle: FT Diesel | CIDI Vehicle: BD20 | CIDI Vehicle: RD100 | CIDI Vehicle: EtOH-Diesel | CIDI Vehicle: PUP-derived Diesel | Grid-Independent SI HEV: Gasoline | Grid-Independent SI HEV: CA gasoline | Grid-Independent SI HEV: RG | Grid-Independent SI HEV: Low-Level EtOH Blend with Gasoline | Grid-Independent SI HEV: CNG | Grid-Independent SI HEV: LNG | Grid-Independent SI HEV: LPG | Grid-Independent SI HEV: MeOH | Grid-Independent SI HEV: EtOH | Grid-Independent SI HEV: H2 | Grid-Connected SI PHEV: Gasoline, CD Mode | Grid-Connected SI PHEV: Gasoline, CS Mode | Grid-Connected SI PHEV: CA gasoline, CD Mode | Grid-Connected SI PHEV: CA gasoline, CS Mode | Grid-Connected SI PHEV: RG, CD Mode | Grid-Connected SI PHEV: RG, CS Mode | Grid-Connected SI PHEV: Low-Level EtOH Blend with Gasoline, CD Mode | Grid-Connected SI PHEV: Low-Level EtOH Blend with Gasoline, CS Mode | Grid-Connected SI PHEV: CNG, CD Mode | Grid-Connected SI PHEV: CNG, CS Mode | Grid-Connected SI PHEV: LNG, CD Mode | Grid-Connected SI PHEV: LNG, CS Mode | Grid-Connected SI PHEV: LPG, CD Mode | Grid-Connected SI PHEV: LPG, CS Mode | Grid-Connected SI PHEV: MeOH, CD Mode | Grid-Connected SI PHEV: MeOH, CS Mode | Grid-Connected SI PHEV: EtOH, CD Mode | Grid-Connected SI PHEV: EtOH, CS Mode | Grid-Connected SI PHEV: H2, CD Mode | Grid-Connected SI PHEV: H2, CS Mode | Grid-Independent CIDI HEV: CD and Low-Sulfur Diesel | Grid-Independent CIDI HEV: Dimethyl Ether | Grid-Independent CIDI HEV: FT Diesel | Grid-Independent CIDI HEV: BD20 | Grid-Independent CIDI HEV: RD100 | Grid-Independent CIDI HEV: EtOH-Diesel | Grid-Connected CIDI PHEV: CD and Low-Sulfur Diesel, CD Mode | Grid-Connected CIDI PHEV: CD and Low-Sulfur Diesel, CS Mode | Grid-Connected CIDI PHEV: Dimethyl Ether, CD Mode | Grid-Connected CIDI PHEV: Dimethyl Ether, CS Mode | Grid-Connected CIDI PHEV: FT Diesel, CD Mode | Grid-Connected CIDI PHEV: FT Diesel, CS Mode | Grid-Connected CIDI PHEV: BD20, CD Mode | Grid-Connected CIDI PHEV: BD20, CS Mode | Grid-Connected CIDI PHEV: RD100, CD Mode | Grid-Connected CIDI PHEV: RD100, CS Mode | Grid-Connected CIDI PHEV: EtOH-Diesel, CD Mode | Grid-Connected CIDI PHEV: EtOH-Diesel, CS Mode | Electric Vehicle | Hydrogen Fuel-Cell Vehicle | Methanol Fuel-Cell Vehicle | Gasoline Fuel-Cell Vehicle | CA Gasoline Fuel-Cell Vehicle | Diesel Fuel-Cell Vehicle | Ethanol Fuel-Cell Vehicle | CNG Fuel-Cell Vehicle | LNG Fuel-Cell Vehicle | LPG Fuel-Cell Vehicle | Naphtha Fuel-Cell Vehicle | Grid-Connected FC PHEV: H2, CD Mode | Grid-Connected FC PHEV: H2, CS Mode | LOF GCI Vehicle | Boosted Spark Ignition (BSI), Isobutanol | Boosted Spark Ignition (BSI), ARHC | MultiMode (MM), methanol
|  |  |  | Gasoline Equivalent MPG | #NAME? | #NAME? | #NAME? | #NAME? | #NAME? | #NAME? | #NAME? | #NAME? | #NAME? | #NAME? | #NAME? | #NAME? | #NAME? | #NAME? | #NAME? | #NAME? | #NAME? | #NAME? | #NAME? | #NAME? | #NAME? | #NAME? | #NAME? | #NAME? | #NAME? | #NAME? | #NAME? | #NAME? | #NAME? | #NAME? | #NAME? | #NAME? | #NAME? | #NAME? | #NAME? | #NAME? | #NAME? | #NAME? | #NAME? | #NAME? | #NAME? | #NAME? | #NAME? | #NAME? | #NAME? | #NAME? | #NAME? | #NAME? | #NAME? | #NAME? | #NAME? | #NAME? | #NAME? | #NAME? | #NAME? | #NAME? | #NAME? | #NAME? | #NAME? | #NAME? | #NAME? | #NAME? | #NAME? | #NAME? | #NAME? | #NAME? | #NAME? | #NAME? | #NAME? | #NAME? | #NAME? | #NAME? | #NAME? | #NAME? | #NAME? | #NAME? | #NAME? | #NAME? | #NAME? | #NAME? | #NAME? | #NAME? | #NAME? | #NAME? | #NAME? | #NAME? | #NAME? | #NAME? | #NAME? | #NAME?
|  |  |  | Exhaust VOC | #NAME? | #NAME? | #NAME? | #NAME? | #NAME? | #NAME? | #NAME? | #NAME? | #NAME? | #NAME? | #NAME? | #NAME? | #NAME? | #NAME? | #NAME? | #NAME? | #NAME? | #NAME? | 0% | #NAME? | #NAME? | #NAME? | #NAME? | #NAME? | #NAME? | #NAME? | #NAME? | #NAME? | #NAME? | #NAME? | #NAME? | #NAME? | #NAME? | #NAME? | #NAME? | #NAME? | #NAME? | #NAME? | #NAME? | #NAME? | #NAME? | #NAME? | #NAME? | #NAME? | #NAME? | #NAME? | #NAME? | #NAME? | #NAME? | #NAME? | #NAME? | #NAME? | #NAME? | #NAME? | #NAME? | #NAME? | #NAME? | #NAME? | #NAME? | #NAME? | #NAME? | #NAME? | #NAME? | #NAME? | #NAME? | #NAME? | #NAME? | #NAME? | #NAME? | #NAME? | #NAME? | #NAME? | #NAME? | #NAME? | #NAME? | #NAME? | #NAME? | #NAME? | #NAME? | #NAME? | #NAME? | #NAME? | #NAME? | #NAME? | #NAME? | #NAME? | #NAME? | #NAME? | #NAME? | #NAME?
|  |  |  | Evaporative VOC | #NAME? | #NAME? | #NAME? | #NAME? | #NAME? | #NAME? | #NAME? | #NAME? | #NAME? | #NAME? | #NAME? | #NAME? | #NAME? | #NAME? | #NAME? | #NAME? | #NAME? | #NAME? | 0% | 0% | 0% | 0% | 0% | 0% | 0% | #NAME? | #NAME? | #NAME? | #NAME? | #NAME? | #NAME? | #NAME? | #NAME? | #NAME? | #NAME? | #NAME? | #NAME? | #NAME? | #NAME? | #NAME? | #NAME? | #NAME? | #NAME? | #NAME? | #NAME? | #NAME? | #NAME? | #NAME? | #NAME? | #NAME? | #NAME? | #NAME? | #NAME? | #NAME? | #NAME? | #NAME? | #NAME? | #NAME? | #NAME? | #NAME? | #NAME? | #NAME? | #NAME? | #NAME? | #NAME? | #NAME? | #NAME? | #NAME? | #NAME? | #NAME? | #NAME? | #NAME? | #NAME? | #NAME? | #NAME? | #NAME? | #NAME? | #NAME? | #NAME? | #NAME? | #NAME? | #NAME? | #NAME? | #NAME? | #NAME? | #NAME? | #NAME? | #NAME? | #NAME? | #NAME?
|  |  |  | CO | #NAME? | #NAME? | #NAME? | #NAME? | #NAME? | #NAME? | #NAME? | #NAME? | #NAME? | #NAME? | #NAME? | #NAME? | #NAME? | #NAME? | #NAME? | #NAME? | #NAME? | #NAME? | 0% | #NAME? | #NAME? | #NAME? | #NAME? | #NAME? | #NAME? | #NAME? | #NAME? | #NAME? | #NAME? | #NAME? | #NAME? | #NAME? | #NAME? | #NAME? | #NAME? | #NAME? | #NAME? | #NAME? | #NAME? | #NAME? | #NAME? | #NAME? | #NAME? | #NAME? | #NAME? | #NAME? | #NAME? | #NAME? | #NAME? | #NAME? | #NAME? | #NAME? | #NAME? | #NAME? | #NAME? | #NAME? | #NAME? | #NAME? | #NAME? | #NAME? | #NAME? | #NAME? | #NAME? | #NAME? | #NAME? | #NAME? | #NAME? | #NAME? | #NAME? | #NAME? | #NAME? | #NAME? | #NAME? | #NAME? | #NAME? | #NAME? | #NAME? | #NAME? | #NAME? | #NAME? | #NAME? | #NAME? | #NAME? | #NAME? | #NAME? | #NAME? | #NAME? | #NAME? | #NAME? | #NAME?
|  |  |  | NOx | #NAME? | #NAME? | #NAME? | #NAME? | #NAME? | #NAME? | #NAME? | #NAME? | #NAME? | #NAME? | #NAME? | #NAME? | #NAME? | #NAME? | #NAME? | #NAME? | #NAME? | #NAME? | 0% | #NAME? | #NAME? | #NAME? | #NAME? | #NAME? | #NAME? | #NAME? | #NAME? | #NAME? | #NAME? | #NAME? | #NAME? | #NAME? | #NAME? | #NAME? | #NAME? | #NAME? | #NAME? | #NAME? | #NAME? | #NAME? | #NAME? | #NAME? | #NAME? | #NAME? | #NAME? | #NAME? | #NAME? | #NAME? | #NAME? | #NAME? | #NAME? | #NAME? | #NAME? | #NAME? | #NAME? | #NAME? | #NAME? | #NAME? | #NAME? | #NAME? | #NAME? | #NAME? | #NAME? | #NAME? | #NAME? | #NAME? | #NAME? | #NAME? | #NAME? | #NAME? | #NAME? | #NAME? | #NAME? | #NAME? | #NAME? | #NAME? | #NAME? | #NAME? | #NAME? | #NAME? | #NAME? | #NAME? | #NAME? | #NAME? | #NAME? | #NAME? | #NAME? | #NAME? | #NAME? | #NAME?
|  |  |  | Exhaust PM10 | #NAME? | #NAME? | #NAME? | #NAME? | #NAME? | #NAME? | #NAME? | #NAME? | #NAME? | #NAME? | #NAME? | #NAME? | #NAME? | #NAME? | #NAME? | #NAME? | #NAME? | #NAME? | 0% | #NAME? | #NAME? | #NAME? | #NAME? | #NAME? | #NAME? | #NAME? | #NAME? | #NAME? | #NAME? | #NAME? | #NAME? | #NAME? | #NAME? | #NAME? | #NAME? | #NAME? | #NAME? | #NAME? | #NAME? | #NAME? | #NAME? | #NAME? | #NAME? | #NAME? | #NAME? | #NAME? | #NAME? | #NAME? | #NAME? | #NAME? | #NAME? | #NAME? | #NAME? | #NAME? | #NAME? | #NAME? | #NAME? | #NAME? | #NAME? | #NAME? | #NAME? | #NAME? | #NAME? | #NAME? | #NAME? | #NAME? | #NAME? | #NAME? | #NAME? | #NAME? | #NAME? | #NAME? | #NAME? | #NAME? | #NAME? | #NAME? | #NAME? | #NAME? | #NAME? | #NAME? | #NAME? | #NAME? | #NAME? | #NAME? | #NAME? | #NAME? | #NAME? | #NAME? | #NAME? | #NAME?
|  |  |  | Brake and Tire Wear PM10 | #NAME? | #NAME? | #NAME? | #NAME? | #NAME? | #NAME? | #NAME? | #NAME? | #NAME? | #NAME? | #NAME? | #NAME? | #NAME? | #NAME? | #NAME? | #NAME? | #NAME? | #NAME? | 0% | #NAME? | #NAME? | #NAME? | #NAME? | #NAME? | #NAME? | #NAME? | #NAME? | #NAME? | #NAME? | #NAME? | #NAME? | #NAME? | #NAME? | #NAME? | #NAME? | #NAME? | #NAME? | #NAME? | #NAME? | #NAME? | #NAME? | #NAME? | #NAME? | #NAME? | #NAME? | #NAME? | #NAME? | #NAME? | #NAME? | #NAME? | #NAME? | #NAME? | #NAME? | #NAME? | #NAME? | #NAME? | #NAME? | #NAME? | #NAME? | #NAME? | #NAME? | #NAME? | #NAME? | #NAME? | #NAME? | #NAME? | #NAME? | #NAME? | #NAME? | #NAME? | #NAME? | #NAME? | #NAME? | #NAME? | #NAME? | #NAME? | #NAME? | #NAME? | #NAME? | #NAME? | #NAME? | #NAME? | #NAME? | #NAME? | #NAME? | #NAME? | #NAME? | #NAME? | #NAME? | #NAME?
|  |  |  | Exhaust PM2.5 | #NAME? | #NAME? | #NAME? | #NAME? | #NAME? | #NAME? | #NAME? | #NAME? | #NAME? | #NAME? | #NAME? | #NAME? | #NAME? | #NAME? | #NAME? | #NAME? | #NAME? | #NAME? | 0% | #NAME? | #NAME? | #NAME? | #NAME? | #NAME? | #NAME? | #NAME? | #NAME? | #NAME? | #NAME? | #NAME? | #NAME? | #NAME? | #NAME? | #NAME? | #NAME? | #NAME? | #NAME? | #NAME? | #NAME? | #NAME? | #NAME? | #NAME? | #NAME? | #NAME? | #NAME? | #NAME? | #NAME? | #NAME? | #NAME? | #NAME? | #NAME? | #NAME? | #NAME? | #NAME? | #NAME? | #NAME? | #NAME? | #NAME? | #NAME? | #NAME? | #NAME? | #NAME? | #NAME? | #NAME? | #NAME? | #NAME? | #NAME? | #NAME? | #NAME? | #NAME? | #NAME? | #NAME? | #NAME? | #NAME? | #NAME? | #NAME? | #NAME? | #NAME? | #NAME? | #NAME? | #NAME? | #NAME? | #NAME? | #NAME? | #NAME? | #NAME? | #NAME? | #NAME? | #NAME? | #NAME?
|  |  |  | Brake and Tire Wear PM2.5 | #NAME? | #NAME? | #NAME? | #NAME? | #NAME? | #NAME? | #NAME? | #NAME? | #NAME? | #NAME? | #NAME? | #NAME? | #NAME? | #NAME? | #NAME? | #NAME? | #NAME? | #NAME? | 0% | #NAME? | #NAME? | #NAME? | #NAME? | #NAME? | #NAME? | #NAME? | #NAME? | #NAME? | #NAME? | #NAME? | #NAME? | #NAME? | #NAME? | #NAME? | #NAME? | #NAME? | #NAME? | #NAME? | #NAME? | #NAME? | #NAME? | #NAME? | #NAME? | #NAME? | #NAME? | #NAME? | #NAME? | #NAME? | #NAME? | #NAME? | #NAME? | #NAME? | #NAME? | #NAME? | #NAME? | #NAME? | #NAME? | #NAME? | #NAME? | #NAME? | #NAME? | #NAME? | #NAME? | #NAME? | #NAME? | #NAME? | #NAME? | #NAME? | #NAME? | #NAME? | #NAME? | #NAME? | #NAME? | #NAME? | #NAME? | #NAME? | #NAME? | #NAME? | #NAME? | #NAME? | #NAME? | #NAME? | #NAME? | #NAME? | #NAME? | #NAME? | #NAME? | #NAME? | #NAME? | #NAME?
|  |  |  | BC | #NAME? | #NAME? | #NAME? | #NAME? | #NAME? | #NAME? | #NAME? | #NAME? | #NAME? | #NAME? | #NAME? | #NAME? | #NAME? | #NAME? | #NAME? | #NAME? | #NAME? | #NAME? | #NAME? | #NAME? | #NAME? | #NAME? | #NAME? | #NAME? | #NAME? | #NAME? | #NAME? | #NAME? | #NAME? | #NAME? | #NAME? | #NAME? | #NAME? | #NAME? | #NAME? | #NAME? | #NAME? | #NAME? | #NAME? | #NAME? | #NAME? | #NAME? | #NAME? | #NAME? | #NAME? | #NAME? | #NAME? | #NAME? | #NAME? | #NAME? | #NAME? | #NAME? | #NAME? | #NAME? | #NAME? | #NAME? | #NAME? | #NAME? | #NAME? | #NAME? | #NAME? | #NAME? | #NAME? | #NAME? | #NAME? | #NAME? | #NAME? | #NAME? | #NAME? | #NAME? | #NAME? | #NAME? | #NAME? | #NAME? | #NAME? | #NAME? | #NAME? | #NAME? | #NAME? | #NAME? | #NAME? | #NAME? | #NAME? | #NAME? | #NAME? | #NAME? | #NAME? | #NAME? | #NAME? | #NAME?
|  |  |  | OC | #NAME? | #NAME? | #NAME? | #NAME? | #NAME? | #NAME? | #NAME? | #NAME? | #NAME? | #NAME? | #NAME? | #NAME? | #NAME? | #NAME? | #NAME? | #NAME? | #NAME? | #NAME? | #NAME? | #NAME? | #NAME? | #NAME? | #NAME? | #NAME? | #NAME? | #NAME? | #NAME? | #NAME? | #NAME? | #NAME? | #NAME? | #NAME? | #NAME? | #NAME? | #NAME? | #NAME? | #NAME? | #NAME? | #NAME? | #NAME? | #NAME? | #NAME? | #NAME? | #NAME? | #NAME? | #NAME? | #NAME? | #NAME? | #NAME? | #NAME? | #NAME? | #NAME? | #NAME? | #NAME? | #NAME? | #NAME? | #NAME? | #NAME? | #NAME? | #NAME? | #NAME? | #NAME? | #NAME? | #NAME? | #NAME? | #NAME? | #NAME? | #NAME? | #NAME? | #NAME? | #NAME? | #NAME? | #NAME? | #NAME? | #NAME? | #NAME? | #NAME? | #NAME? | #NAME? | #NAME? | #NAME? | #NAME? | #NAME? | #NAME? | #NAME? | #NAME? | #NAME? | #NAME? | #NAME? | #NAME?
|  |  |  | CH4 | #NAME? | #NAME? | #NAME? | #NAME? | #NAME? | #NAME? | #NAME? | #NAME? | #NAME? | #NAME? | #NAME? | #NAME? | #NAME? | #NAME? | #NAME? | #NAME? | #NAME? | #NAME? | 0% | #NAME? | #NAME? | #NAME? | #NAME? | 200% | 200% | #NAME? | #NAME? | #NAME? | #NAME? | #NAME? | #NAME? | #NAME? | #NAME? | #NAME? | #NAME? | #NAME? | #NAME? | #NAME? | #NAME? | #NAME? | #NAME? | #NAME? | #NAME? | #NAME? | #NAME? | #NAME? | #NAME? | #NAME? | #NAME? | #NAME? | #NAME? | #NAME? | #NAME? | #NAME? | #NAME? | #NAME? | #NAME? | #NAME? | #NAME? | #NAME? | #NAME? | #NAME? | #NAME? | #NAME? | #NAME? | #NAME? | #NAME? | #NAME? | #NAME? | #NAME? | #NAME? | #NAME? | #NAME? | #NAME? | #NAME? | #NAME? | #NAME? | #NAME? | #NAME? | #NAME? | #NAME? | #NAME? | #NAME? | #NAME? | #NAME? | #NAME? | #NAME? | #NAME? | #NAME? | #NAME?
|  |  |  | N2O | #NAME? | #NAME? | #NAME? | #NAME? | #NAME? | #NAME? | #NAME? | #NAME? | #NAME? | #NAME? | #NAME? | #NAME? | #NAME? | #NAME? | #NAME? | #NAME? | #NAME? | #NAME? | 0% | #NAME? | #NAME? | #NAME? | #NAME? | #NAME? | #NAME? | #NAME? | #NAME? | #NAME? | #NAME? | #NAME? | #NAME? | #NAME? | #NAME? | #NAME? | #NAME? | #NAME? | #NAME? | #NAME? | #NAME? | #NAME? | #NAME? | #NAME? | #NAME? | #NAME? | #NAME? | #NAME? | #NAME? | #NAME? | #NAME? | #NAME? | #NAME? | #NAME? | #NAME? | #NAME? | #NAME? | #NAME? | #NAME? | #NAME? | #NAME? | #NAME? | #NAME? | #NAME? | #NAME? | #NAME? | #NAME? | #NAME? | #NAME? | #NAME? | #NAME? | #NAME? | #NAME? | #NAME? | #NAME? | #NAME? | #NAME? | #NAME? | #NAME? | #NAME? | #NAME? | #NAME? | #NAME? | #NAME? | #NAME? | #NAME? | #NAME? | #NAME? | #NAME? | #NAME? | #NAME? | #NAME?
15.2) LDT1 Technologies: Fuel Economy Is Relative to Baseline SI Vehicles Fueled with Gasoline; Emissions For SI Technologies Are Relative to Baseline SI Vehicles with Gasoline, and For CIDI Technologies Are Relative to CIDI Vehicles with Diesel
[5 empty] | Gasoline Vehicle: CA gasoline | Gasoline Vehicle: Low-Level EtOH Blend with Gasoline | Bi-fuel CNGV on CNG | Dedicated CNGV | Dedicated LNGV | Dedicated LPGV | MeOH Flexible-Fueled Vehicle | Dedicated MeOH Vehicle | EtOH Flexible-Fueled Vehicle | BtOH Flexible-Fueled Vehicle | Dedicated EtOH Vehicle | H2 Vehicle | RG100 Vehicle | SIDI Vehicle: Gasoline | SIDI Vehicle: CA gasoline | SIDI Vehicle: Low-Level EtOH Blend with Gasoline | SIDI Dedicated MeOH Vehicle | SIDI Dedicated EtOH Vehicle | CIDI Vehicle: CD and Low-Sulfur Diesel | CIDI Vehicle: Dimethyl Ether | CIDI Vehicle: FT Diesel | CIDI Vehicle: BD20 | CIDI Vehicle: RD0 | CIDI Vehicle: EtOH-Diesel | CIDI Vehicle: PUP-derived Diesel | Grid-Independent SI HEV: Gasoline | Grid-Independent SI HEV: CA gasoline | Grid-Independent SI HEV: RG | Grid-Independent SI HEV: Low-Level EtOH Blend with Gasoline | Grid-Independent SI HEV: CNG | Grid-Independent SI HEV: LNG | Grid-Independent SI HEV: LPG | Grid-Independent SI HEV: MeOH | Grid-Independent SI HEV: EtOH | Grid-Independent SI HEV: H2 | Grid-Connected SI PHEV: Gasoline, CD Mode | Grid-Connected SI PHEV: Gasoline, CS Mode | Grid-Connected SI PHEV: CA gasoline, CD Mode | Grid-Connected SI PHEV: CA gasoline, CS Mode | Grid-Connected SI PHEV: RG, CD Mode | Grid-Connected SI PHEV: RG, CS Mode | Grid-Connected SI PHEV: Low-Level EtOH Blend with Gasoline, CD Mode | Grid-Connected SI PHEV: Low-Level EtOH Blend with Gasoline, CS Mode | Grid-Connected SI PHEV: CNG, CD Mode | Grid-Connected SI PHEV: CNG, CS Mode | Grid-Connected SI PHEV: LNG, CD Mode | Grid-Connected SI PHEV: LNG, CS Mode | Grid-Connected SI PHEV: LPG, CD Mode | Grid-Connected SI PHEV: LPG, CS Mode | Grid-Connected SI PHEV: MeOH, CD Mode | Grid-Connected SI PHEV: MeOH, CS Mode | Grid-Connected SI PHEV: EtOH, CD Mode | Grid-Connected SI PHEV: EtOH, CS Mode | Grid-Connected SI PHEV: H2, CD Mode | Grid-Connected SI PHEV: H2, CS Mode | Grid-Independent CIDI HEV: CD and Low-Sulfur Diesel | Grid-Independent CIDI HEV: Dimethyl Ether | Grid-Independent CIDI HEV: FT Diesel | Grid-Independent CIDI HEV: BD20 | Grid-Independent CIDI HEV: RD0 | Grid-Independent CIDI HEV: EtOH-Diesel | Grid-Connected CIDI PHEV: CD and Low-Sulfur Diesel, CD Mode | Grid-Connected CIDI PHEV: CD and Low-Sulfur Diesel, CS Mode | Grid-Connected CIDI PHEV: Dimethyl Ether, CD Mode | Grid-Connected CIDI PHEV: Dimethyl Ether, CS Mode | Grid-Connected CIDI PHEV: FT Diesel, CD Mode | Grid-Connected CIDI PHEV: FT Diesel, CS Mode | Grid-Connected CIDI PHEV: BD20, CD Mode | Grid-Connected CIDI PHEV: BD20, CS Mode | Grid-Connected CIDI PHEV: RD100, CD Mode | Grid-Connected CIDI PHEV: RD100, CS Mode | Grid-Connected CIDI PHEV: EtOH-Diesel, CD Mode | Grid-Connected CIDI PHEV: EtOH-Diesel, CS Mode | Electric Vehicle | Hydrogen Fuel-Cell Vehicle | Methanol Fuel-Cell Vehicle | Gasoline Fuel-Cell Vehicle | CA Gasoline Fuel-Cell Vehicle | Diesel Fuel-Cell Vehicle | Ethanol Fuel-Cell Vehicle | CNG Fuel-Cell Vehicle | LNG Fuel-Cell Vehicle | LPG Fuel-Cell Vehicle | Naphtha Fuel-Cell Vehicle | Grid-Connected FC PHEV: H2, CD Mode | Grid-Connected FC PHEV: H2, CS Mode | LOF GCI Vehicle
|  |  |  | Gasoline Equivalent MPG | #NAME? | #NAME? | #NAME? | #NAME? | #NAME? | #NAME? | #NAME? | #NAME? | #NAME? | #NAME? | #NAME? | #NAME? | #NAME? | #NAME? | #NAME? | #NAME? | #NAME? | #NAME? | #NAME? | #NAME? | #NAME? | #NAME? | #NAME? | #NAME? | #NAME? | #NAME? | #NAME? | #NAME? | #NAME? | #NAME? | #NAME? | #NAME? | #NAME? | #NAME? | #NAME? | #NAME? | #NAME? | #NAME? | #NAME? | #NAME? | #NAME? | #NAME? | #NAME? | #NAME? | #NAME? | #NAME? | #NAME? | #NAME? | #NAME? | #NAME? | #NAME? | #NAME? | #NAME? | #NAME? | #NAME? | #NAME? | #NAME? | #NAME? | #NAME? | #NAME? | #NAME? | #NAME? | #NAME? | #NAME? | #NAME? | #NAME? | #NAME? | #NAME? | #NAME? | #NAME? | #NAME? | #NAME? | #NAME? | #NAME? | #NAME? | #NAME? | #NAME? | #NAME? | #NAME? | #NAME? | #NAME? | #NAME? | #NAME? | #NAME? | #NAME? | #NAME? | #NAME?
|  |  |  | Exhaust VOC | #NAME? | #NAME? | #NAME? | #NAME? | #NAME? | #NAME? | #NAME? | #NAME? | #NAME? | #NAME? | #NAME? | #NAME? | #NAME? | #NAME? | #NAME? | #NAME? | #NAME? | #NAME? | 0% | #NAME? | #NAME? | #NAME? | #NAME? | #NAME? | #NAME? | #NAME? | #NAME? | #NAME? | #NAME? | #NAME? | #NAME? | #NAME? | #NAME? | #NAME? | #NAME? | #NAME? | #NAME? | #NAME? | #NAME? | #NAME? | #NAME? | #NAME? | #NAME? | #NAME? | #NAME? | #NAME? | #NAME? | #NAME? | #NAME? | #NAME? | #NAME? | #NAME? | #NAME? | #NAME? | #NAME? | #NAME? | #NAME? | #NAME? | #NAME? | #NAME? | #NAME? | #NAME? | #NAME? | #NAME? | #NAME? | #NAME? | #NAME? | #NAME? | #NAME? | #NAME? | #NAME? | #NAME? | #NAME? | #NAME? | #NAME? | #NAME? | #NAME? | #NAME? | #NAME? | #NAME? | #NAME? | #NAME? | #NAME? | #NAME? | #NAME? | #NAME? | #NAME?
|  |  |  | Evaporative VOC | #NAME? | #NAME? | #NAME? | #NAME? | #NAME? | #NAME? | #NAME? | #NAME? | #NAME? | #NAME? | #NAME? | #NAME? | #NAME? | #NAME? | #NAME? | #NAME? | #NAME? | #NAME? | 0% | 0% | 0% | 0% | 0% | 0% | 0% | #NAME? | #NAME? | #NAME? | #NAME? | #NAME? | #NAME? | #NAME? | #NAME? | #NAME? | #NAME? | #NAME? | #NAME? | #NAME? | #NAME? | #NAME? | #NAME? | #NAME? | #NAME? | #NAME? | #NAME? | #NAME? | #NAME? | #NAME? | #NAME? | #NAME? | #NAME? | #NAME? | #NAME? | #NAME? | #NAME? | #NAME? | #NAME? | #NAME? | #NAME? | #NAME? | #NAME? | #NAME? | #NAME? | #NAME? | #NAME? | #NAME? | #NAME? | #NAME? | #NAME? | #NAME? | #NAME? | #NAME? | #NAME? | #NAME? | #NAME? | #NAME? | #NAME? | #NAME? | #NAME? | #NAME? | #NAME? | #NAME? | #NAME? | #NAME? | #NAME? | #NAME? | #NAME?
|  |  |  | CO | #NAME? | #NAME? | #NAME? | #NAME? | #NAME? | #NAME? | #NAME? | #NAME? | #NAME? | #NAME? | #NAME? | #NAME? | #NAME? | #NAME? | #NAME? | #NAME? | #NAME? | #NAME? | 0% | #NAME? | #NAME? | #NAME? | #NAME? | #NAME? | #NAME? | #NAME? | #NAME? | #NAME? | #NAME? | #NAME? | #NAME? | #NAME? | #NAME? | #NAME? | #NAME? | #NAME? | #NAME? | #NAME? | #NAME? | #NAME? | #NAME? | #NAME? | #NAME? | #NAME? | #NAME? | #NAME? | #NAME? | #NAME? | #NAME? | #NAME? | #NAME? | #NAME? | #NAME? | #NAME? | #NAME? | #NAME? | #NAME? | #NAME? | #NAME? | #NAME? | #NAME? | #NAME? | #NAME? | #NAME? | #NAME? | #NAME? | #NAME? | #NAME? | #NAME? | #NAME? | #NAME? | #NAME? | #NAME? | #NAME? | #NAME? | #NAME? | #NAME? | #NAME? | #NAME? | #NAME? | #NAME? | #NAME? | #NAME? | #NAME? | #NAME? | #NAME? | #NAME?
|  |  |  | NOx | #NAME? | #NAME? | #NAME? | #NAME? | #NAME? | #NAME? | #NAME? | #NAME? | #NAME? | #NAME? | #NAME? | #NAME? | #NAME? | #NAME? | #NAME? | #NAME? | #NAME? | #NAME? | 0% | #NAME? | #NAME? | #NAME? | #NAME? | #NAME? | #NAME? | #NAME? | #NAME? | #NAME? | #NAME? | #NAME? | #NAME? | #NAME? | #NAME? | #NAME? | #NAME? | #NAME? | #NAME? | #NAME? | #NAME? | #NAME? | #NAME? | #NAME? | #NAME? | #NAME? | #NAME? | #NAME? | #NAME? | #NAME? | #NAME? | #NAME? | #NAME? | #NAME? | #NAME? | #NAME? | #NAME? | #NAME? | #NAME? | #NAME? | #NAME? | #NAME? | #NAME? | #NAME? | #NAME? | #NAME? | #NAME? | #NAME? | #NAME? | #NAME? | #NAME? | #NAME? | #NAME? | #NAME? | #NAME? | #NAME? | #NAME? | #NAME? | #NAME? | #NAME? | #NAME? | #NAME? | #NAME? | #NAME? | #NAME? | #NAME? | #NAME? | #NAME? | #NAME?
|  |  |  | Exhaust PM10 | #NAME? | #NAME? | #NAME? | #NAME? | #NAME? | #NAME? | #NAME? | #NAME? | #NAME? | #NAME? | #NAME? | #NAME? | #NAME? | #NAME? | #NAME? | #NAME? | #NAME? | #NAME? | 0% | #NAME? | #NAME? | #NAME? | #NAME? | #NAME? | #NAME? | #NAME? | #NAME? | #NAME? | #NAME? | #NAME? | #NAME? | #NAME? | #NAME? | #NAME? | #NAME? | #NAME? | #NAME? | #NAME? | #NAME? | #NAME? | #NAME? | #NAME? | #NAME? | #NAME? | #NAME? | #NAME? | #NAME? | #NAME? | #NAME? | #NAME? | #NAME? | #NAME? | #NAME? | #NAME? | #NAME? | #NAME? | #NAME? | #NAME? | #NAME? | #NAME? | #NAME? | #NAME? | #NAME? | #NAME? | #NAME? | #NAME? | #NAME? | #NAME? | #NAME? | #NAME? | #NAME? | #NAME? | #NAME? | #NAME? | #NAME? | #NAME? | #NAME? | #NAME? | #NAME? | #NAME? | #NAME? | #NAME? | #NAME? | #NAME? | #NAME? | #NAME? | #NAME?
|  |  |  | Brake and Tire Wear PM10 | #NAME? | #NAME? | #NAME? | #NAME? | #NAME? | #NAME? | #NAME? | #NAME? | #NAME? | #NAME? | #NAME? | #NAME? | #NAME? | #NAME? | #NAME? | #NAME? | #NAME? | #NAME? | 0% | #NAME? | #NAME? | #NAME? | #NAME? | #NAME? | #NAME? | #NAME? | #NAME? | #NAME? | #NAME? | #NAME? | #NAME? | #NAME? | #NAME? | #NAME? | #NAME? | #NAME? | #NAME? | #NAME? | #NAME? | #NAME? | #NAME? | #NAME? | #NAME? | #NAME? | #NAME? | #NAME? | #NAME? | #NAME? | #NAME? | #NAME? | #NAME? | #NAME? | #NAME? | #NAME? | #NAME? | #NAME? | #NAME? | #NAME? | #NAME? | #NAME? | #NAME? | #NAME? | #NAME? | #NAME? | #NAME? | #NAME? | #NAME? | #NAME? | #NAME? | #NAME? | #NAME? | #NAME? | #NAME? | #NAME? | #NAME? | #NAME? | #NAME? | #NAME? | #NAME? | #NAME? | #NAME? | #NAME? | #NAME? | #NAME? | #NAME? | #NAME? | #NAME?
|  |  |  | Exhaust PM2.5 | #NAME? | #NAME? | #NAME? | #NAME? | #NAME? | #NAME? | #NAME? | #NAME? | #NAME? | #NAME? | #NAME? | #NAME? | #NAME? | #NAME? | #NAME? | #NAME? | #NAME? | #NAME? | 0% | #NAME? | #NAME? | #NAME? | #NAME? | #NAME? | #NAME? | #NAME? | #NAME? | #NAME? | #NAME? | #NAME? | #NAME? | #NAME? | #NAME? | #NAME? | #NAME? | #NAME? | #NAME? | #NAME? | #NAME? | #NAME? | #NAME? | #NAME? | #NAME? | #NAME? | #NAME? | #NAME? | #NAME? | #NAME? | #NAME? | #NAME? | #NAME? | #NAME? | #NAME? | #NAME? | #NAME? | #NAME? | #NAME? | #NAME? | #NAME? | #NAME? | #NAME? | #NAME? | #NAME? | #NAME? | #NAME? | #NAME? | #NAME? | #NAME? | #NAME? | #NAME? | #NAME? | #NAME? | #NAME? | #NAME? | #NAME? | #NAME? | #NAME? | #NAME? | #NAME? | #NAME? | #NAME? | #NAME? | #NAME? | #NAME? | #NAME? | #NAME? | #NAME?
|  |  |  | Brake and Tire Wear PM2.5 | #NAME? | #NAME? | #NAME? | #NAME? | #NAME? | #NAME? | #NAME? | #NAME? | #NAME? | #NAME? | #NAME? | #NAME? | #NAME? | #NAME? | #NAME? | #NAME? | #NAME? | #NAME? | 0% | #NAME? | #NAME? | #NAME? | #NAME? | #NAME? | #NAME? | #NAME? | #NAME? | #NAME? | #NAME? | #NAME? | #NAME? | #NAME? | #NAME? | #NAME? | #NAME? | #NAME? | #NAME? | #NAME? | #NAME? | #NAME? | #NAME? | #NAME? | #NAME? | #NAME? | #NAME? | #NAME? | #NAME? | #NAME? | #NAME? | #NAME? | #NAME? | #NAME? | #NAME? | #NAME? | #NAME? | #NAME? | #NAME? | #NAME? | #NAME? | #NAME? | #NAME? | #NAME? | #NAME? | #NAME? | #NAME? | #NAME? | #NAME? | #NAME? | #NAME? | #NAME? | #NAME? | #NAME? | #NAME? | #NAME? | #NAME? | #NAME? | #NAME? | #NAME? | #NAME? | #NAME? | #NAME? | #NAME? | #NAME? | #NAME? | #NAME? | #NAME? | #NAME?
|  |  |  | BC | #NAME? | #NAME? | #NAME? | #NAME? | #NAME? | #NAME? | #NAME? | #NAME? | #NAME? | #NAME? | #NAME? | #NAME? | #NAME? | #NAME? | #NAME? | #NAME? | #NAME? | #NAME? | 0% | #NAME? | #NAME? | #NAME? | #NAME? | #NAME? | #NAME? | #NAME? | #NAME? | #NAME? | #NAME? | #NAME? | #NAME? | #NAME? | #NAME? | #NAME? | #NAME? | #NAME? | #NAME? | #NAME? | #NAME? | #NAME? | #NAME? | #NAME? | #NAME? | #NAME? | #NAME? | #NAME? | #NAME? | #NAME? | #NAME? | #NAME? | #NAME? | #NAME? | #NAME? | #NAME? | #NAME? | #NAME? | #NAME? | #NAME? | #NAME? | #NAME? | #NAME? | #NAME? | #NAME? | #NAME? | #NAME? | #NAME? | #NAME? | #NAME? | #NAME? | #NAME? | #NAME? | #NAME? | #NAME? | #NAME? | #NAME? | #NAME? | #NAME? | #NAME? | #NAME? | #NAME? | #NAME? | #NAME? | #NAME? | #NAME? | #NAME? | #NAME? | #NAME?
|  |  |  | OC | #NAME? | #NAME? | #NAME? | #NAME? | #NAME? | #NAME? | #NAME? | #NAME? | #NAME? | #NAME? | #NAME? | #NAME? | #NAME? | #NAME? | #NAME? | #NAME? | #NAME? | #NAME? | 0% | #NAME? | #NAME? | #NAME? | #NAME? | #NAME? | #NAME? | #NAME? | #NAME? | #NAME? | #NAME? | #NAME? | #NAME? | #NAME? | #NAME? | #NAME? | #NAME? | #NAME? | #NAME? | #NAME? | #NAME? | #NAME? | #NAME? | #NAME? | #NAME? | #NAME? | #NAME? | #NAME? | #NAME? | #NAME? | #NAME? | #NAME? | #NAME? | #NAME? | #NAME? | #NAME? | #NAME? | #NAME? | #NAME? | #NAME? | #NAME? | #NAME? | #NAME? | #NAME? | #NAME? | #NAME? | #NAME? | #NAME? | #NAME? | #NAME? | #NAME? | #NAME? | #NAME? | #NAME? | #NAME? | #NAME? | #NAME? | #NAME? | #NAME? | #NAME? | #NAME? | #NAME? | #NAME? | #NAME? | #NAME? | #NAME? | #NAME? | #NAME? | #NAME?
|  |  |  | CH4 | #NAME? | #NAME? | #NAME? | #NAME? | #NAME? | #NAME? | #NAME? | #NAME? | #NAME? | #NAME? | #NAME? | #NAME? | #NAME? | #NAME? | #NAME? | #NAME? | #NAME? | #NAME? | 0% | #NAME? | #NAME? | #NAME? | #NAME? | #NAME? | #NAME? | #NAME? | #NAME? | #NAME? | #NAME? | #NAME? | #NAME? | #NAME? | #NAME? | #NAME? | #NAME? | #NAME? | #NAME? | #NAME? | #NAME? | #NAME? | #NAME? | #NAME? | #NAME? | #NAME? | #NAME? | #NAME? | #NAME? | #NAME? | #NAME? | #NAME? | #NAME? | #NAME? | #NAME? | #NAME? | #NAME? | #NAME? | #NAME? | #NAME? | #NAME? | #NAME? | #NAME? | #NAME? | #NAME? | #NAME? | #NAME? | #NAME? | #NAME? | #NAME? | #NAME? | #NAME? | #NAME? | #NAME? | #NAME? | #NAME? | #NAME? | #NAME? | #NAME? | #NAME? | #NAME? | #NAME? | #NAME? | #NAME? | #NAME? | #NAME? | #NAME? | #NAME? | #NAME?
|  |  |  | N2O | #NAME? | #NAME? | #NAME? | #NAME? | #NAME? | #NAME? | #NAME? | #NAME? | #NAME? | #NAME? | #NAME? | #NAME? | #NAME? | #NAME? | #NAME? | #NAME? | #NAME? | #NAME? | 0% | #NAME? | #NAME? | #NAME? | #NAME? | #NAME? | #NAME? | #NAME? | #NAME? | #NAME? | #NAME? | #NAME? | #NAME? | #NAME? | #NAME? | #NAME? | #NAME? | #NAME? | #NAME? | #NAME? | #NAME? | #NAME? | #NAME? | #NAME? | #NAME? | #NAME? | #NAME? | #NAME? | #NAME? | #NAME? | #NAME? | #NAME? | #NAME? | #NAME? | #NAME? | #NAME? | #NAME? | #NAME? | #NAME? | #NAME? | #NAME? | #NAME? | #NAME? | #NAME? | #NAME? | #NAME? | #NAME? | #NAME? | #NAME? | #NAME? | #NAME? | #NAME? | #NAME? | #NAME? | #NAME? | #NAME? | #NAME? | #NAME? | #NAME? | #NAME? | #NAME? | #NAME? | #NAME? | #NAME? | #NAME? | #NAME? | #NAME? | #NAME? | #NAME?
15.3) LDT2 Technologies: Fuel Economy Is Relative to Baseline SI Vehicles Fueled with Gasoline; Emissions For SI Technologies Are Relative to Baseline SI Vehicles with Gasoline, and For CIDI Technologies Are Relative to CIDI Vehicles with Diesel
[5 empty] | Gasoline Vehicle: CA gasoline | Gasoline Vehicle: Low-Level EtOH Blend with Gasoline | Bi-fuel CNGV on CNG | Dedicated CNGV | Dedicated LNGV | Dedicated LPGV | MeOH Flexible-Fueled Vehicle | Dedicated MeOH Vehicle | EtOH Flexible-Fueled Vehicle | BtOH Flexible-Fueled Vehicle | Dedicated EtOH Vehicle | H2 Vehicle | RG100 Vehicle | SIDI Vehicle: Gasoline | SIDI Vehicle: CA gasoline | SIDI Vehicle: Low-Level EtOH Blend with Gasoline | SIDI Dedicated MeOH Vehicle | SIDI Dedicated EtOH Vehicle | CIDI Vehicle: CD and Low-Sulfur Diesel | CIDI Vehicle: Dimethyl Ether | CIDI Vehicle: FT Diesel | CIDI Vehicle: BD20 | #NAME? | CIDI Vehicle: EtOH-Diesel | CIDI Vehicle: PUP-derived Diesel | Grid-Independent SI HEV: Gasoline | Grid-Independent SI HEV: CA gasoline | Grid-Independent SI HEV: RG | Grid-Independent SI HEV: Low-Level EtOH Blend with Gasoline | Grid-Independent SI HEV: CNG | Grid-Independent SI HEV: LNG | Grid-Independent SI HEV: LPG | Grid-Independent SI HEV: MeOH | Grid-Independent SI HEV: EtOH | Grid-Independent SI HEV: H2 | Grid-Connected SI PHEV: Gasoline, CD Mode | Grid-Connected SI PHEV: Gasoline, CS Mode | Grid-Connected SI PHEV: CA gasoline, CD Mode | Grid-Connected SI PHEV: CA gasoline, CS Mode | Grid-Connected SI PHEV: RG, CD Mode | Grid-Connected SI PHEV: RG, CS Mode | Grid-Connected SI PHEV: Low-Level EtOH Blend with Gasoline, CD Mode | Grid-Connected SI PHEV: Low-Level EtOH Blend with Gasoline, CS Mode | Grid-Connected SI PHEV: CNG, CD Mode | Grid-Connected SI PHEV: CNG, CS Mode | Grid-Connected SI PHEV: LNG, CD Mode | Grid-Connected SI PHEV: LNG, CS Mode | Grid-Connected SI PHEV: LPG, CD Mode | Grid-Connected SI PHEV: LPG, CS Mode | Grid-Connected SI PHEV: MeOH, CD Mode | Grid-Connected SI PHEV: MeOH, CS Mode | Grid-Connected SI PHEV: EtOH, CD Mode | Grid-Connected SI PHEV: EtOH, CS Mode | Grid-Connected SI PHEV: H2, CD Mode | Grid-Connected SI PHEV: H2, CS Mode | Grid-Independent CIDI HEV: CD and Low-Sulfur Diesel | Grid-Independent CIDI HEV: Dimethyl Ether | Grid-Independent CIDI HEV: FT Diesel | Grid-Independent CIDI HEV: BD20 | Grid-Independent CIDI HEV: RD100 | Grid-Independent CIDI HEV: EtOH-Diesel | Grid-Connected CIDI PHEV: CD and Low-Sulfur Diesel, CD Mode | Grid-Connected CIDI PHEV: CD and Low-Sulfur Diesel, CS Mode | Grid-Connected CIDI PHEV: Dimethyl Ether, CD Mode | Grid-Connected CIDI PHEV: Dimethyl Ether, CS Mode | Grid-Connected CIDI PHEV: FT Diesel, CD Mode | Grid-Connected CIDI PHEV: FT Diesel, CS Mode | Grid-Connected CIDI PHEV: BD20, CD Mode | Grid-Connected CIDI PHEV: BD20, CS Mode | Grid-Connected CIDI PHEV: RD100, CD Mode | Grid-Connected CIDI PHEV: RD100, CS Mode | Grid-Connected CIDI PHEV: EtOH-Diesel, CD Mode | Grid-Connected CIDI PHEV: EtOH-Diesel, CS Mode | Electric Vehicle | Hydrogen Fuel-Cell Vehicle | Methanol Fuel-Cell Vehicle | Gasoline Fuel-Cell Vehicle | CA Gasoline Fuel-Cell Vehicle | Diesel Fuel-Cell Vehicle | Ethanol Fuel-Cell Vehicle | CNG Fuel-Cell Vehicle | LNG Fuel-Cell Vehicle | LPG Fuel-Cell Vehicle | Naphtha Fuel-Cell Vehicle | Grid-Connected FC PHEV: H2, CD Mode | Grid-Connected FC PHEV: H2, CS Mode | LOF GCI Vehicle
|  |  |  | Gasoline Equivalent MPG | #NAME? | #NAME? | #NAME? | #NAME? | #NAME? | #NAME? | #NAME? | #NAME? | #NAME? | #NAME? | #NAME? | #NAME? | #NAME? | #NAME? | #NAME? | #NAME? | #NAME? | #NAME? | #NAME? | #NAME? | #NAME? | #NAME? | #NAME? | #NAME? | #NAME? | #NAME? | #NAME? | #NAME? | #NAME? | #NAME? | #NAME? | #NAME? | #NAME? | #NAME? | #NAME? | #NAME? | #NAME? | #NAME? | #NAME? | #NAME? | #NAME? | #NAME? | #NAME? | #NAME? | #NAME? | #NAME? | #NAME? | #NAME? | #NAME? | #NAME? | #NAME? | #NAME? | #NAME? | #NAME? | #NAME? | #NAME? | #NAME? | #NAME? | #NAME? | #NAME? | #NAME? | #NAME? | #NAME? | #NAME? | #NAME? | #NAME? | #NAME? | #NAME? | #NAME? | #NAME? | #NAME? | #NAME? | #NAME? | #NAME? | #NAME? | #NAME? | #NAME? | #NAME? | #NAME? | #NAME? | #NAME? | #NAME? | #NAME? | #NAME? | #NAME? | #NAME? | #NAME?
|  |  |  | Exhaust VOC | #NAME? | #NAME? | #NAME? | #NAME? | #NAME? | #NAME? | #NAME? | #NAME? | #NAME? | #NAME? | #NAME? | #NAME? | #NAME? | #NAME? | #NAME? | #NAME? | #NAME? | #NAME? | 0% | #NAME? | #NAME? | #NAME? | #NAME? | #NAME? | #NAME? | #NAME? | #NAME? | #NAME? | #NAME? | #NAME? | #NAME? | #NAME? | #NAME? | #NAME? | #NAME? | #NAME? | #NAME? | #NAME? | #NAME? | #NAME? | #NAME? | #NAME? | #NAME? | #NAME? | #NAME? | #NAME? | #NAME? | #NAME? | #NAME? | #NAME? | #NAME? | #NAME? | #NAME? | #NAME? | #NAME? | #NAME? | #NAME? | #NAME? | #NAME? | #NAME? | #NAME? | #NAME? | #NAME? | #NAME? | #NAME? | #NAME? | #NAME? | #NAME? | #NAME? | #NAME? | #NAME? | #NAME? | #NAME? | #NAME? | #NAME? | #NAME? | #NAME? | #NAME? | #NAME? | #NAME? | #NAME? | #NAME? | #NAME? | #NAME? | #NAME? | #NAME? | #NAME?
|  |  |  | Evaporative VOC | #NAME? | #NAME? | #NAME? | #NAME? | #NAME? | #NAME? | #NAME? | #NAME? | #NAME? | #NAME? | #NAME? | #NAME? | #NAME? | #NAME? | #NAME? | #NAME? | #NAME? | #NAME? | 0% | 0% | 0% | 0% | 0% | 0% | 0% | #NAME? | #NAME? | #NAME? | #NAME? | #NAME? | #NAME? | #NAME? | #NAME? | #NAME? | #NAME? | #NAME? | #NAME? | #NAME? | #NAME? | #NAME? | #NAME? | #NAME? | #NAME? | #NAME? | #NAME? | #NAME? | #NAME? | #NAME? | #NAME? | #NAME? | #NAME? | #NAME? | #NAME? | #NAME? | #NAME? | #NAME? | #NAME? | #NAME? | #NAME? | #NAME? | #NAME? | #NAME? | #NAME? | #NAME? | #NAME? | #NAME? | #NAME? | #NAME? | #NAME? | #NAME? | #NAME? | #NAME? | #NAME? | #NAME? | #NAME? | #NAME? | #NAME? | #NAME? | #NAME? | #NAME? | #NAME? | #NAME? | #NAME? | #NAME? | #NAME? | #NAME? | #NAME?
|  |  |  | CO | #NAME? | #NAME? | #NAME? | #NAME? | #NAME? | #NAME? | #NAME? | #NAME? | #NAME? | #NAME? | #NAME? | #NAME? | #NAME? | #NAME? | #NAME? | #NAME? | #NAME? | #NAME? | 0% | #NAME? | #NAME? | #NAME? | #NAME? | #NAME? | #NAME? | #NAME? | #NAME? | #NAME? | #NAME? | #NAME? | #NAME? | #NAME? | #NAME? | #NAME? | #NAME? | #NAME? | #NAME? | #NAME? | #NAME? | #NAME? | #NAME? | #NAME? | #NAME? | #NAME? | #NAME? | #NAME? | #NAME? | #NAME? | #NAME? | #NAME? | #NAME? | #NAME? | #NAME? | #NAME? | #NAME? | #NAME? | #NAME? | #NAME? | #NAME? | #NAME? | #NAME? | #NAME? | #NAME? | #NAME? | #NAME? | #NAME? | #NAME? | #NAME? | #NAME? | #NAME? | #NAME? | #NAME? | #NAME? | #NAME? | #NAME? | #NAME? | #NAME? | #NAME? | #NAME? | #NAME? | #NAME? | #NAME? | #NAME? | #NAME? | #NAME? | #NAME? | #NAME?
|  |  |  | NOx | #NAME? | #NAME? | #NAME? | #NAME? | #NAME? | #NAME? | #NAME? | #NAME? | #NAME? | #NAME? | #NAME? | #NAME? | #NAME? | #NAME? | #NAME? | #NAME? | #NAME? | #NAME? | 0% | #NAME? | #NAME? | #NAME? | #NAME? | #NAME? | #NAME? | #NAME? | #NAME? | #NAME? | #NAME? | #NAME? | #NAME? | #NAME? | #NAME? | #NAME? | #NAME? | #NAME? | #NAME? | #NAME? | #NAME? | #NAME? | #NAME? | #NAME? | #NAME? | #NAME? | #NAME? | #NAME? | #NAME? | #NAME? | #NAME? | #NAME? | #NAME? | #NAME? | #NAME? | #NAME? | #NAME? | #NAME? | #NAME? | #NAME? | #NAME? | #NAME? | #NAME? | #NAME? | #NAME? | #NAME? | #NAME? | #NAME? | #NAME? | #NAME? | #NAME? | #NAME? | #NAME? | #NAME? | #NAME? | #NAME? | #NAME? | #NAME? | #NAME? | #NAME? | #NAME? | #NAME? | #NAME? | #NAME? | #NAME? | #NAME? | #NAME? | #NAME? | #NAME?
|  |  |  | Exhaust PM10 | #NAME? | #NAME? | #NAME? | #NAME? | #NAME? | #NAME? | #NAME? | #NAME? | #NAME? | #NAME? | #NAME? | #NAME? | #NAME? | #NAME? | #NAME? | #NAME? | #NAME? | #NAME? | 0% | #NAME? | #NAME? | #NAME? | #NAME? | #NAME? | #NAME? | #NAME? | #NAME? | #NAME? | #NAME? | #NAME? | #NAME? | #NAME? | #NAME? | #NAME? | #NAME? | #NAME? | #NAME? | #NAME? | #NAME? | #NAME? | #NAME? | #NAME? | #NAME? | #NAME? | #NAME? | #NAME? | #NAME? | #NAME? | #NAME? | #NAME? | #NAME? | #NAME? | #NAME? | #NAME? | #NAME? | #NAME? | #NAME? | #NAME? | #NAME? | #NAME? | #NAME? | #NAME? | #NAME? | #NAME? | #NAME? | #NAME? | #NAME? | #NAME? | #NAME? | #NAME? | #NAME? | #NAME? | #NAME? | #NAME? | #NAME? | #NAME? | #NAME? | #NAME? | #NAME? | #NAME? | #NAME? | #NAME? | #NAME? | #NAME? | #NAME? | #NAME? | #NAME?
|  |  |  | Brake and Tire Wear PM10 | #NAME? | #NAME? | #NAME? | #NAME? | #NAME? | #NAME? | #NAME? | #NAME? | #NAME? | #NAME? | #NAME? | #NAME? | #NAME? | #NAME? | #NAME? | #NAME? | #NAME? | #NAME? | 0% | #NAME? | #NAME? | #NAME? | #NAME? | #NAME? | #NAME? | #NAME? | #NAME? | #NAME? | #NAME? | #NAME? | #NAME? | #NAME? | #NAME? | #NAME? | #NAME? | #NAME? | #NAME? | #NAME? | #NAME? | #NAME? | #NAME? | #NAME? | #NAME? | #NAME? | #NAME? | #NAME? | #NAME? | #NAME? | #NAME? | #NAME? | #NAME? | #NAME? | #NAME? | #NAME? | #NAME? | #NAME? | #NAME? | #NAME? | #NAME? | #NAME? | #NAME? | #NAME? | #NAME? | #NAME? | #NAME? | #NAME? | #NAME? | #NAME? | #NAME? | #NAME? | #NAME? | #NAME? | #NAME? | #NAME? | #NAME? | #NAME? | #NAME? | #NAME? | #NAME? | #NAME? | #NAME? | #NAME? | #NAME? | #NAME? | #NAME? | #NAME? | #NAME?
|  |  |  | Exhaust PM2.5 | #NAME? | #NAME? | #NAME? | #NAME? | #NAME? | #NAME? | #NAME? | #NAME? | #NAME? | #NAME? | #NAME? | #NAME? | #NAME? | #NAME? | #NAME? | #NAME? | #NAME? | #NAME? | 0% | #NAME? | #NAME? | #NAME? | #NAME? | #NAME? | #NAME? | #NAME? | #NAME? | #NAME? | #NAME? | #NAME? | #NAME? | #NAME? | #NAME? | #NAME? | #NAME? | #NAME? | #NAME? | #NAME? | #NAME? | #NAME? | #NAME? | #NAME? | #NAME? | #NAME? | #NAME? | #NAME? | #NAME? | #NAME? | #NAME? | #NAME? | #NAME? | #NAME? | #NAME? | #NAME? | #NAME? | #NAME? | #NAME? | #NAME? | #NAME? | #NAME? | #NAME? | #NAME? | #NAME? | #NAME? | #NAME? | #NAME? | #NAME? | #NAME? | #NAME? | #NAME? | #NAME? | #NAME? | #NAME? | #NAME? | #NAME? | #NAME? | #NAME? | #NAME? | #NAME? | #NAME? | #NAME? | #NAME? | #NAME? | #NAME? | #NAME? | #NAME? | #NAME?
|  |  |  | Brake and Tire Wear PM2.5 | #NAME? | #NAME? | #NAME? | #NAME? | #NAME? | #NAME? | #NAME? | #NAME? | #NAME? | #NAME? | #NAME? | #NAME? | #NAME? | #NAME? | #NAME? | #NAME? | #NAME? | #NAME? | 0% | #NAME? | #NAME? | #NAME? | #NAME? | #NAME? | #NAME? | #NAME? | #NAME? | #NAME? | #NAME? | #NAME? | #NAME? | #NAME? | #NAME? | #NAME? | #NAME? | #NAME? | #NAME? | #NAME? | #NAME? | #NAME? | #NAME? | #NAME? | #NAME? | #NAME? | #NAME? | #NAME? | #NAME? | #NAME? | #NAME? | #NAME? | #NAME? | #NAME? | #NAME? | #NAME? | #NAME? | #NAME? | #NAME? | #NAME? | #NAME? | #NAME? | #NAME? | #NAME? | #NAME? | #NAME? | #NAME? | #NAME? | #NAME? | #NAME? | #NAME? | #NAME? | #NAME? | #NAME? | #NAME? | #NAME? | #NAME? | #NAME? | #NAME? | #NAME? | #NAME? | #NAME? | #NAME? | #NAME? | #NAME? | #NAME? | #NAME? | #NAME? | #NAME?
|  |  |  | BC | #NAME? | #NAME? | #NAME? | #NAME? | #NAME? | #NAME? | #NAME? | #NAME? | #NAME? | #NAME? | #NAME? | #NAME? | #NAME? | #NAME? | #NAME? | #NAME? | #NAME? | #NAME? | #NAME? | #NAME? | #NAME? | #NAME? | #NAME? | #NAME? | #NAME? | #NAME? | #NAME? | #NAME? | #NAME? | #NAME? | #NAME? | #NAME? | #NAME? | #NAME? | #NAME? | #NAME? | #NAME? | #NAME? | #NAME? | #NAME? | #NAME? | #NAME? | #NAME? | #NAME? | #NAME? | #NAME? | #NAME? | #NAME? | #NAME? | #NAME? | #NAME? | #NAME? | #NAME? | #NAME? | #NAME? | #NAME? | #NAME? | #NAME? | #NAME? | #NAME? | #NAME? | #NAME? | #NAME? | #NAME? | #NAME? | #NAME? | #NAME? | #NAME? | #NAME? | #NAME? | #NAME? | #NAME? | #NAME? | #NAME? | #NAME? | #NAME? | #NAME? | #NAME? | #NAME? | #NAME? | #NAME? | #NAME? | #NAME? | #NAME? | #NAME? | #NAME? | #NAME?
|  |  |  | OC | #NAME? | #NAME? | #NAME? | #NAME? | #NAME? | #NAME? | #NAME? | #NAME? | #NAME? | #NAME? | #NAME? | #NAME? | #NAME? | #NAME? | #NAME? | #NAME? | #NAME? | #NAME? | #NAME? | #NAME? | #NAME? | #NAME? | #NAME? | #NAME? | #NAME? | #NAME? | #NAME? | #NAME? | #NAME? | #NAME? | #NAME? | #NAME? | #NAME? | #NAME? | #NAME? | #NAME? | #NAME? | #NAME? | #NAME? | #NAME? | #NAME? | #NAME? | #NAME? | #NAME? | #NAME? | #NAME? | #NAME? | #NAME? | #NAME? | #NAME? | #NAME? | #NAME? | #NAME? | #NAME? | #NAME? | #NAME? | #NAME? | #NAME? | #NAME? | #NAME? | #NAME? | #NAME? | #NAME? | #NAME? | #NAME? | #NAME? | #NAME? | #NAME? | #NAME? | #NAME? | #NAME? | #NAME? | #NAME? | #NAME? | #NAME? | #NAME? | #NAME? | #NAME? | #NAME? | #NAME? | #NAME? | #NAME? | #NAME? | #NAME? | #NAME? | #NAME? | #NAME?
|  |  |  | CH4 | #NAME? | #NAME? | #NAME? | #NAME? | #NAME? | #NAME? | #NAME? | #NAME? | #NAME? | #NAME? | #NAME? | #NAME? | #NAME? | #NAME? | #NAME? | #NAME? | #NAME? | #NAME? | 0% | #NAME? | #NAME? | #NAME? | #NAME? | #NAME? | #NAME? | #NAME? | #NAME? | #NAME? | #NAME? | #NAME? | #NAME? | #NAME? | #NAME? | #NAME? | #NAME? | #NAME? | #NAME? | #NAME? | #NAME? | #NAME? | #NAME? | #NAME? | #NAME? | #NAME? | #NAME? | #NAME? | #NAME? | #NAME? | #NAME? | #NAME? | #NAME? | #NAME? | #NAME? | #NAME? | #NAME? | #NAME? | #NAME? | #NAME? | #NAME? | #NAME? | #NAME? | #NAME? | #NAME? | #NAME? | #NAME? | #NAME? | #NAME? | #NAME? | #NAME? | #NAME? | #NAME? | #NAME? | #NAME? | #NAME? | #NAME? | #NAME? | #NAME? | #NAME? | #NAME? | #NAME? | #NAME? | #NAME? | #NAME? | #NAME? | #NAME? | #NAME? | #NAME?
|  |  |  | N2O | #NAME? | #NAME? | #NAME? | #NAME? | #NAME? | #NAME? | #NAME? | #NAME? | #NAME? | #NAME? | #NAME? | #NAME? | #NAME? | #NAME? | #NAME? | #NAME? | #NAME? | #NAME? | 0% | #NAME? | #NAME? | #NAME? | #NAME? | #NAME? | #NAME? | #NAME? | #NAME? | #NAME? | #NAME? | #NAME? | #NAME? | #NAME? | #NAME? | #NAME? | #NAME? | #NAME? | #NAME? | #NAME? | #NAME? | #NAME? | #NAME? | #NAME? | #NAME? | #NAME? | #NAME? | #NAME? | #NAME? | #NAME? | #NAME? | #NAME? | #NAME? | #NAME? | #NAME? | #NAME? | #NAME? | #NAME? | #NAME? | #NAME? | #NAME? | #NAME? | #NAME? | #NAME? | #NAME? | #NAME? | #NAME? | #NAME? | #NAME? | #NAME? | #NAME? | #NAME? | #NAME? | #NAME? | #NAME? | #NAME? | #NAME? | #NAME? | #NAME? | #NAME? | #NAME? | #NAME? | #NAME? | #NAME? | #NAME? | #NAME? | #NAME? | #NAME? | #NAME?
16. Fuel Economy, Electricity Consumption and Operational All Eletric Range vs. Rated All Electric Range of Grid-Connected PHEVs
16.1) Passenger Car Technologies (Fuel Consumption and Electicity Consumption in CD Mode are additive; Operational All Electric Range is used to calculate the VMT Shares on CD and CS modes that, in turn, will be used to calculate a weighted average performance of combined CD and CS operations.)
[5 empty] | Grid-Connected SI PHEV: Gasoline, |  |  | 4: Grid-Connected SI PHEV: CA gasoline; 8: Grid-Connected SI PHEV: RG |  |  |  | Grid-Connected SI PHEV: Low-Level EtOH Blend |  |  |  | Grid-Connected SI PHEV: CNG |  |  |  | Grid-Connected SI PHEV: LNG |  |  |  | Grid-Connected SI PHEV: LPG |  |  |  | Grid-Connected SI PHEV: MeOH |  |  |  | Grid-Connected SI PHEV: EtOH |  |  |  | Grid-Connected SI PHEV: H2 |  |  |  | Grid-Connected CIDI PHEV: CD and Low-Sulfur Diesel |  |  |  | Grid-Connected CIDI PHEV: Dimethyl Ether |  |  |  | Grid-Connected CIDI PHEV: FT Diesel |  |  |  | Grid-Connected CIDI PHEV: BD20 |  |  |  | Grid-Connected CIDI PHEV: RD100 |  |  |  | Grid-Connected CIDI PHEV: EtOH-Diesel |  |  |  | Grid-Connected FC PHEV: H2
|  |  |  | Rated All Electric Range (mile) | Fuel Consumption, ICE in CD Mode (Btu_fuel/mile) | Fuel Economy Changes, ICE in CS Mode | Electricity Consumption in CD Mode (Wh/mile) | Operational All Electric Range (mile) | Fuel Consumption, ICE in CD Mode (Btu_fuel/mile) | Fuel Economy Changes, ICE in CS Mode | Electricity Consumption in CD Mode (Wh/mile) | Operational All Electric Range (mile) | Fuel Consumption, ICE in CD Mode (Btu_fuel/mile) | Fuel Economy Changes, ICE in CS Mode | Electricity Consumption in CD Mode (Wh/mile) | Operational All Electric Range (mile) | Fuel Consumption, ICE in CD Mode (Btu_fuel/mile) | Fuel Economy Changes, ICE in CS Mode | Electricity Consumption in CD Mode (Wh/mile) | Operational All Electric Range (mile) | Fuel Consumption, ICE in CD Mode (Btu_fuel/mile) | Fuel Economy Changes, ICE in CS Mode | Electricity Consumption in CD Mode (Wh/mile) | Operational All Electric Range (mile) | Fuel Consumption, ICE in CD Mode (Btu_fuel/mile) | Fuel Economy Changes, ICE in CS Mode | Electricity Consumption in CD Mode (Wh/mile) | Operational All Electric Range (mile) | Fuel Consumption, ICE in CD Mode (Btu_fuel/mile) | Fuel Economy Changes, ICE in CS Mode | Electricity Consumption in CD Mode (Wh/mile) | Operational All Electric Range (mile) | Fuel Consumption, ICE in CD Mode (Btu_fuel/mile) | Fuel Economy Changes, ICE in CS Mode | Electricity Consumption in CD Mode (Wh/mile) | Operational All Electric Range (mile) | Fuel Consumption, ICE in CD Mode (Btu_fuel/mile) | Fuel Economy Changes, ICE in CS Mode | Electricity Consumption in CD Mode (Wh/mile) | Operational All Electric Range (mile) | Fuel Consumption, ICE in CD Mode (Btu_fuel/mile) | Fuel Economy Changes, ICE in CS Mode | Electricity Consumption in CD Mode (Wh/mile) | Operational All Electric Range (mile) | Fuel Consumption, ICE in CD Mode (Btu_fuel/mile) | Fuel Economy Changes, ICE in CS Mode | Electricity Consumption in CD Mode (Wh/mile) | Operational All Electric Range (mile) | Fuel Consumption, ICE in CD Mode (Btu_fuel/mile) | Fuel Economy Changes, ICE in CS Mode | Electricity Consumption in CD Mode (Wh/mile) | Operational All Electric Range (mile) | Fuel Consumption, ICE in CD Mode (Btu_fuel/mile) | Fuel Economy Changes, ICE in CS Mode | Electricity Consumption in CD Mode (Wh/mile) | Operational All Electric Range (mile) | Fuel Consumption, ICE in CD Mode (Btu_fuel/mile) | Fuel Economy Changes, ICE in CS Mode | Electricity Consumption in CD Mode (Wh/mile) | Operational All Electric Range (mile) | Fuel Consumption, ICE in CD Mode (Btu_fuel/mile) | Fuel Economy Changes, ICE in CS Mode | Electricity Consumption in CD Mode (Wh/mile) | Operational All Electric Range (mile) | Fuel Consumption, ICE in CD Mode (Btu_fuel/mile) | Fuel Economy Changes, ICE in CS Mode | Electricity Consumption in CD Mode (Wh/mile) | Operational All Electric Range (mile) | Fuel Consumption, FC in CD Mode (Btu_fuel/mile) | Fuel Economy Changes, ICE in CS Mode | Electricity Consumption in CD Mode (Wh/mile) | Operational All Electric Range (mile)
|  |  |  | 10 | #NAME? | #NAME? | #NAME? | #NAME? | #NAME? | #NAME? | #NAME? | #NAME? | #NAME? | #NAME? | #NAME? | #NAME? | #NAME? | #NAME? | #NAME? | #NAME? | #NAME? | #NAME? | #NAME? | #NAME? | #NAME? | #NAME? | #NAME? | #NAME? | #NAME? | #NAME? | #NAME? | #NAME? | #NAME? | #NAME? | #NAME? | #NAME? | #NAME? | #NAME? | #NAME? | #NAME? | #NAME? | #NAME? | #NAME? | #NAME? | #NAME? | #NAME? | #NAME? | #NAME? | #NAME? | #NAME? | #NAME? | #NAME? | #NAME? | #NAME? | #NAME? | #NAME? | #NAME? | #NAME? | #NAME? | #NAME? | #NAME? | #NAME? | #NAME? | #NAME? | #NAME? | #NAME? | #NAME? | #NAME? | #NAME? | #NAME? | #NAME? | #NAME?
|  |  |  | 20 | #NAME? | #NAME? | #NAME? | #NAME? | #NAME? | #NAME? | #NAME? | #NAME? | #NAME? | #NAME? | #NAME? | #NAME? | #NAME? | #NAME? | #NAME? | #NAME? | #NAME? | #NAME? | #NAME? | #NAME? | #NAME? | #NAME? | #NAME? | #NAME? | #NAME? | #NAME? | #NAME? | #NAME? | #NAME? | #NAME? | #NAME? | #NAME? | #NAME? | #NAME? | #NAME? | #NAME? | #NAME? | #NAME? | #NAME? | #NAME? | #NAME? | #NAME? | #NAME? | #NAME? | #NAME? | #NAME? | #NAME? | #NAME? | #NAME? | #NAME? | #NAME? | #NAME? | #NAME? | #NAME? | #NAME? | #NAME? | #NAME? | #NAME? | #NAME? | #NAME? | #NAME? | #NAME? | #NAME? | #NAME? | #NAME? | #NAME? | #NAME? | #NAME?
|  |  |  | 30 | #NAME? | #NAME? | #NAME? | #NAME? | #NAME? | #NAME? | #NAME? | #NAME? | #NAME? | #NAME? | #NAME? | #NAME? | #NAME? | #NAME? | #NAME? | #NAME? | #NAME? | #NAME? | #NAME? | #NAME? | #NAME? | #NAME? | #NAME? | #NAME? | #NAME? | #NAME? | #NAME? | #NAME? | #NAME? | #NAME? | #NAME? | #NAME? | #NAME? | #NAME? | #NAME? | #NAME? | #NAME? | #NAME? | #NAME? | #NAME? | #NAME? | #NAME? | #NAME? | #NAME? | #NAME? | #NAME? | #NAME? | #NAME? | #NAME? | #NAME? | #NAME? | #NAME? | #NAME? | #NAME? | #NAME? | #NAME? | #NAME? | #NAME? | #NAME? | #NAME? | #NAME? | #NAME? | #NAME? | #NAME? | #NAME? | #NAME? | #NAME? | #NAME?
|  |  |  | 40 | #NAME? | #NAME? | #NAME? | #NAME? | #NAME? | #NAME? | #NAME? | #NAME? | #NAME? | #NAME? | #NAME? | #NAME? | #NAME? | #NAME? | #NAME? | #NAME? | #NAME? | #NAME? | #NAME? | #NAME? | #NAME? | #NAME? | #NAME? | #NAME? | #NAME? | #NAME? | #NAME? | #NAME? | #NAME? | #NAME? | #NAME? | #NAME? | #NAME? | #NAME? | #NAME? | #NAME? | #NAME? | #NAME? | #NAME? | #NAME? | #NAME? | #NAME? | #NAME? | #NAME? | #NAME? | #NAME? | #NAME? | #NAME? | #NAME? | #NAME? | #NAME? | #NAME? | #NAME? | #NAME? | #NAME? | #NAME? | #NAME? | #NAME? | #NAME? | #NAME? | #NAME? | #NAME? | #NAME? | #NAME? | #NAME? | #NAME? | #NAME? | #NAME?
16.2) LDT1 Technologies (Fuel Consumption and Electicity Consumption in CD Mode are additive.; Operational All Electric Range is used to calculate the VMT Shares on CD and CS modes that, in turn, will be used to calculate a weighted average performance of combined CD and CS operations.)
[5 empty] | Grid-Connected SI PHEV: Gasoline, |  |  | 4: Grid-Connected SI PHEV: CA gasoline; 8: Grid-Connected SI PHEV: RG |  |  |  | Grid-Connected SI PHEV: Low-Level EtOH Blend |  |  |  | Grid-Connected SI PHEV: CNG |  |  |  | Grid-Connected SI PHEV: LNG |  |  |  | Grid-Connected SI PHEV: LPG |  |  |  | Grid-Connected SI PHEV: MeOH |  |  |  | Grid-Connected SI PHEV: EtOH |  |  |  | Grid-Connected SI PHEV: H2 |  |  |  | Grid-Connected CIDI PHEV: CD and Low-Sulfur Diesel |  |  |  | Grid-Connected CIDI PHEV: Dimethyl Ether |  |  |  | Grid-Connected CIDI PHEV: FT Diesel |  |  |  | Grid-Connected CIDI PHEV: Biodiesel |  |  |  | Grid-Connected CIDI PHEV: RD100 |  |  |  | Grid-Connected CIDI PHEV: EtOH-Diesel |  |  |  | Grid-Connected FC PHEV: H2
|  |  |  | Rated All Electric Range (mile) | Fuel Consumption, ICE in CD Mode (Btu_fuel/mile) | Fuel Economy Changes, ICE in CS Mode | Electricity Consumption in CD Mode (Wh/mile) | Operational All Electric Range (mile) | Fuel Consumption, ICE in CD Mode (Btu_fuel/mile) | Fuel Economy Changes, ICE in CS Mode | Electricity Consumption in CD Mode (Wh/mile) | Operational All Electric Range (mile) | Fuel Consumption, ICE in CD Mode (Btu_fuel/mile) | Fuel Economy Changes, ICE in CS Mode | Electricity Consumption in CD Mode (Wh/mile) | Operational All Electric Range (mile) | Fuel Consumption, ICE in CD Mode (Btu_fuel/mile) | Fuel Economy Changes, ICE in CS Mode | Electricity Consumption in CD Mode (Wh/mile) | Operational All Electric Range (mile) | Fuel Consumption, ICE in CD Mode (Btu_fuel/mile) | Fuel Economy Changes, ICE in CS Mode | Electricity Consumption in CD Mode (Wh/mile) | Operational All Electric Range (mile) | Fuel Consumption, ICE in CD Mode (Btu_fuel/mile) | Fuel Economy Changes, ICE in CS Mode | Electricity Consumption in CD Mode (Wh/mile) | Operational All Electric Range (mile) | Fuel Consumption, ICE in CD Mode (Btu_fuel/mile) | Fuel Economy Changes, ICE in CS Mode | Electricity Consumption in CD Mode (Wh/mile) | Operational All Electric Range (mile) | Fuel Consumption, ICE in CD Mode (Btu_fuel/mile) | Fuel Economy Changes, ICE in CS Mode | Electricity Consumption in CD Mode (Wh/mile) | Operational All Electric Range (mile) | Fuel Consumption, ICE in CD Mode (Btu_fuel/mile) | Fuel Economy Changes, ICE in CS Mode | Electricity Consumption in CD Mode (Wh/mile) | Operational All Electric Range (mile) | Fuel Consumption, ICE in CD Mode (Btu_fuel/mile) | Fuel Economy Changes, ICE in CS Mode | Electricity Consumption in CD Mode (Wh/mile) | Operational All Electric Range (mile) | Fuel Consumption, ICE in CD Mode (Btu_fuel/mile) | Fuel Economy Changes, ICE in CS Mode | Electricity Consumption in CD Mode (Wh/mile) | Operational All Electric Range (mile) | Fuel Consumption, ICE in CD Mode (Btu_fuel/mile) | Fuel Economy Changes, ICE in CS Mode | Electricity Consumption in CD Mode (Wh/mile) | Operational All Electric Range (mile) | Fuel Consumption, ICE in CD Mode (Btu_fuel/mile) | Fuel Economy Changes, ICE in CS Mode | Electricity Consumption in CD Mode (Wh/mile) | Operational All Electric Range (mile) | Fuel Consumption, ICE in CD Mode (Btu_fuel/mile) | Fuel Economy Changes, ICE in CS Mode | Electricity Consumption in CD Mode (Wh/mile) | Operational All Electric Range (mile) | Fuel Consumption, ICE in CD Mode (Btu_fuel/mile) | Fuel Economy Changes, ICE in CS Mode | Electricity Consumption in CD Mode (Wh/mile) | Operational All Electric Range (mile) | Fuel Consumption, ICE in CD Mode (Btu_fuel/mile) | Fuel Economy Changes, ICE in CS Mode | Electricity Consumption in CD Mode (Wh/mile) | Operational All Electric Range (mile) | Fuel Consumption, FC in CD Mode (Btu_fuel/mile) | Fuel Economy Changes, ICE in CS Mode | Electricity Consumption in CD Mode (Wh/mile) | Operational All Electric Range (mile)
|  |  |  | 10 | #NAME? | #NAME? | #NAME? | #NAME? | #NAME? | #NAME? | #NAME? | #NAME? | #NAME? | #NAME? | #NAME? | #NAME? | #NAME? | #NAME? | #NAME? | #NAME? | #NAME? | #NAME? | #NAME? | #NAME? | #NAME? | #NAME? | #NAME? | #NAME? | #NAME? | #NAME? | #NAME? | #NAME? | #NAME? | #NAME? | #NAME? | #NAME? | #NAME? | #NAME? | #NAME? | #NAME? | #NAME? | #NAME? | #NAME? | #NAME? | #NAME? | #NAME? | #NAME? | #NAME? | #NAME? | #NAME? | #NAME? | #NAME? | #NAME? | #NAME? | #NAME? | #NAME? | #NAME? | #NAME? | #NAME? | #NAME? | #NAME? | #NAME? | #NAME? | #NAME? | #NAME? | #NAME? | #NAME? | #NAME? | #NAME? | #NAME? | #NAME? | #NAME?
|  |  |  | 20 | #NAME? | #NAME? | #NAME? | #NAME? | #NAME? | #NAME? | #NAME? | #NAME? | #NAME? | #NAME? | #NAME? | #NAME? | #NAME? | #NAME? | #NAME? | #NAME? | #NAME? | #NAME? | #NAME? | #NAME? | #NAME? | #NAME? | #NAME? | #NAME? | #NAME? | #NAME? | #NAME? | #NAME? | #NAME? | #NAME? | #NAME? | #NAME? | #NAME? | #NAME? | #NAME? | #NAME? | #NAME? | #NAME? | #NAME? | #NAME? | #NAME? | #NAME? | #NAME? | #NAME? | #NAME? | #NAME? | #NAME? | #NAME? | #NAME? | #NAME? | #NAME? | #NAME? | #NAME? | #NAME? | #NAME? | #NAME? | #NAME? | #NAME? | #NAME? | #NAME? | #NAME? | #NAME? | #NAME? | #NAME? | #NAME? | #NAME? | #NAME? | #NAME?
|  |  |  | 30 | #NAME? | #NAME? | #NAME? | #NAME? | #NAME? | #NAME? | #NAME? | #NAME? | #NAME? | #NAME? | #NAME? | #NAME? | #NAME? | #NAME? | #NAME? | #NAME? | #NAME? | #NAME? | #NAME? | #NAME? | #NAME? | #NAME? | #NAME? | #NAME? | #NAME? | #NAME? | #NAME? | #NAME? | #NAME? | #NAME? | #NAME? | #NAME? | #NAME? | #NAME? | #NAME? | #NAME? | #NAME? | #NAME? | #NAME? | #NAME? | #NAME? | #NAME? | #NAME? | #NAME? | #NAME? | #NAME? | #NAME? | #NAME? | #NAME? | #NAME? | #NAME? | #NAME? | #NAME? | #NAME? | #NAME? | #NAME? | #NAME? | #NAME? | #NAME? | #NAME? | #NAME? | #NAME? | #NAME? | #NAME? | #NAME? | #NAME? | #NAME? | #NAME?
|  |  |  | 40 | #NAME? | #NAME? | #NAME? | #NAME? | #NAME? | #NAME? | #NAME? | #NAME? | #NAME? | #NAME? | #NAME? | #NAME? | #NAME? | #NAME? | #NAME? | #NAME? | #NAME? | #NAME? | #NAME? | #NAME? | #NAME? | #NAME? | #NAME? | #NAME? | #NAME? | #NAME? | #NAME? | #NAME? | #NAME? | #NAME? | #NAME? | #NAME? | #NAME? | #NAME? | #NAME? | #NAME? | #NAME? | #NAME? | #NAME? | #NAME? | #NAME? | #NAME? | #NAME? | #NAME? | #NAME? | #NAME? | #NAME? | #NAME? | #NAME? | #NAME? | #NAME? | #NAME? | #NAME? | #NAME? | #NAME? | #NAME? | #NAME? | #NAME? | #NAME? | #NAME? | #NAME? | #NAME? | #NAME? | #NAME? | #NAME? | #NAME? | #NAME? | #NAME?
16.3) LDT2 Technologies (Fuel Consumption and Electicity Consumption in CD Mode are additive.; Operational All Electric Range is used to calculate the VMT Shares on CD and CS modes that, in turn, will be used to calculate a weighted average performance of combined CD and CS operations.)
[5 empty] | Grid-Connected SI PHEV: Gasoline, |  |  | 4: Grid-Connected SI PHEV: CA gasoline; 8: Grid-Connected SI PHEV: RG |  |  |  | Grid-Connected SI PHEV: Low-Level EtOH Blend |  |  |  | Grid-Connected SI PHEV: CNG |  |  |  | Grid-Connected SI PHEV: LNG |  |  |  | Grid-Connected SI PHEV: LPG |  |  |  | Grid-Connected SI PHEV: MeOH |  |  |  | Grid-Connected SI PHEV: EtOH |  |  |  | Grid-Connected SI PHEV: H2 |  |  |  | Grid-Connected CIDI PHEV: CD and Low-Sulfur Diesel |  |  |  | Grid-Connected CIDI PHEV: Dimethyl Ether |  |  |  | Grid-Connected CIDI PHEV: FT Diesel |  |  |  | Grid-Connected CIDI PHEV: Biodiesel |  |  |  | Grid-Connected CIDI PHEV: RD100 |  |  |  | Grid-Connected CIDI PHEV: EtOH-Diesel |  |  |  | Grid-Connected FC PHEV: H2
|  |  |  | Rated All Electric Range (mile) | Fuel Consumption, ICE in CD Mode (Btu_fuel/mile) | Fuel Economy Changes, ICE in CS Mode | Electricity Consumption in CD Mode (Wh/mile) | Operational All Electric Range (mile) | Fuel Consumption, ICE in CD Mode (Btu_fuel/mile) | Fuel Economy Changes, ICE in CS Mode | Electricity Consumption in CD Mode (Wh/mile) | Operational All Electric Range (mile) | Fuel Consumption, ICE in CD Mode (Btu_fuel/mile) | Fuel Economy Changes, ICE in CS Mode | Electricity Consumption in CD Mode (Wh/mile) | Operational All Electric Range (mile) | Fuel Consumption, ICE in CD Mode (Btu_fuel/mile) | Fuel Economy Changes, ICE in CS Mode | Electricity Consumption in CD Mode (Wh/mile) | Operational All Electric Range (mile) | Fuel Consumption, ICE in CD Mode (Btu_fuel/mile) | Fuel Economy Changes, ICE in CS Mode | Electricity Consumption in CD Mode (Wh/mile) | Operational All Electric Range (mile) | Fuel Consumption, ICE in CD Mode (Btu_fuel/mile) | Fuel Economy Changes, ICE in CS Mode | Electricity Consumption in CD Mode (Wh/mile) | Operational All Electric Range (mile) | Fuel Consumption, ICE in CD Mode (Btu_fuel/mile) | Fuel Economy Changes, ICE in CS Mode | Electricity Consumption in CD Mode (Wh/mile) | Operational All Electric Range (mile) | Fuel Consumption, ICE in CD Mode (Btu_fuel/mile) | Fuel Economy Changes, ICE in CS Mode | Electricity Consumption in CD Mode (Wh/mile) | Operational All Electric Range (mile) | Fuel Consumption, ICE in CD Mode (Btu_fuel/mile) | Fuel Economy Changes, ICE in CS Mode | Electricity Consumption in CD Mode (Wh/mile) | Operational All Electric Range (mile) | Fuel Consumption, ICE in CD Mode (Btu_fuel/mile) | Fuel Economy Changes, ICE in CS Mode | Electricity Consumption in CD Mode (Wh/mile) | Operational All Electric Range (mile) | Fuel Consumption, ICE in CD Mode (Btu_fuel/mile) | Fuel Economy Changes, ICE in CS Mode | Electricity Consumption in CD Mode (Wh/mile) | Operational All Electric Range (mile) | Fuel Consumption, ICE in CD Mode (Btu_fuel/mile) | Fuel Economy Changes, ICE in CS Mode | Electricity Consumption in CD Mode (Wh/mile) | Operational All Electric Range (mile) | Fuel Consumption, ICE in CD Mode (Btu_fuel/mile) | Fuel Economy Changes, ICE in CS Mode | Electricity Consumption in CD Mode (Wh/mile) | Operational All Electric Range (mile) | Fuel Consumption, ICE in CD Mode (Btu_fuel/mile) | Fuel Economy Changes, ICE in CS Mode | Electricity Consumption in CD Mode (Wh/mile) | Operational All Electric Range (mile) | Fuel Consumption, ICE in CD Mode (Btu_fuel/mile) | Fuel Economy Changes, ICE in CS Mode | Electricity Consumption in CD Mode (Wh/mile) | Operational All Electric Range (mile) | Fuel Consumption, ICE in CD Mode (Btu_fuel/mile) | Fuel Economy Changes, ICE in CS Mode | Electricity Consumption in CD Mode (Wh/mile) | Operational All Electric Range (mile) | Fuel Consumption, FC in CD Mode (Btu_fuel/mile) | Fuel Economy Changes, ICE in CS Mode | Electricity Consumption in CD Mode (Wh/mile) | Operational All Electric Range (mile)
|  |  |  | 10 | #NAME? | #NAME? | #NAME? | #NAME? | #NAME? | #NAME? | #NAME? | #NAME? | #NAME? | #NAME? | #NAME? | #NAME? | #NAME? | #NAME? | #NAME? | #NAME? | #NAME? | #NAME? | #NAME? | #NAME? | #NAME? | #NAME? | #NAME? | #NAME? | #NAME? | #NAME? | #NAME? | #NAME? | #NAME? | #NAME? | #NAME? | #NAME? | #NAME? | #NAME? | #NAME? | #NAME? | #NAME? | #NAME? | #NAME? | #NAME? | #NAME? | #NAME? | #NAME? | #NAME? | #NAME? | #NAME? | #NAME? | #NAME? | #NAME? | #NAME? | #NAME? | #NAME? | #NAME? | #NAME? | #NAME? | #NAME? | #NAME? | #NAME? | #NAME? | #NAME? | #NAME? | #NAME? | #NAME? | #NAME? | #NAME? | #NAME? | #NAME? | #NAME?
|  |  |  | 20 | #NAME? | #NAME? | #NAME? | #NAME? | #NAME? | #NAME? | #NAME? | #NAME? | #NAME? | #NAME? | #NAME? | #NAME? | #NAME? | #NAME? | #NAME? | #NAME? | #NAME? | #NAME? | #NAME? | #NAME? | #NAME? | #NAME? | #NAME? | #NAME? | #NAME? | #NAME? | #NAME? | #NAME? | #NAME? | #NAME? | #NAME? | #NAME? | #NAME? | #NAME? | #NAME? | #NAME? | #NAME? | #NAME? | #NAME? | #NAME? | #NAME? | #NAME? | #NAME? | #NAME? | #NAME? | #NAME? | #NAME? | #NAME? | #NAME? | #NAME? | #NAME? | #NAME? | #NAME? | #NAME? | #NAME? | #NAME? | #NAME? | #NAME? | #NAME? | #NAME? | #NAME? | #NAME? | #NAME? | #NAME? | #NAME? | #NAME? | #NAME? | #NAME?
|  |  |  | 30 | #NAME? | #NAME? | #NAME? | #NAME? | #NAME? | #NAME? | #NAME? | #NAME? | #NAME? | #NAME? | #NAME? | #NAME? | #NAME? | #NAME? | #NAME? | #NAME? | #NAME? | #NAME? | #NAME? | #NAME? | #NAME? | #NAME? | #NAME? | #NAME? | #NAME? | #NAME? | #NAME? | #NAME? | #NAME? | #NAME? | #NAME? | #NAME? | #NAME? | #NAME? | #NAME? | #NAME? | #NAME? | #NAME? | #NAME? | #NAME? | #NAME? | #NAME? | #NAME? | #NAME? | #NAME? | #NAME? | #NAME? | #NAME? | #NAME? | #NAME? | #NAME? | #NAME? | #NAME? | #NAME? | #NAME? | #NAME? | #NAME? | #NAME? | #NAME? | #NAME? | #NAME? | #NAME? | #NAME? | #NAME? | #NAME? | #NAME? | #NAME? | #NAME?
|  |  |  | 40 | #NAME? | #NAME? | #NAME? | #NAME? | #NAME? | #NAME? | #NAME? | #NAME? | #NAME? | #NAME? | #NAME? | #NAME? | #NAME? | #NAME? | #NAME? | #NAME? | #NAME? | #NAME? | #NAME? | #NAME? | #NAME? | #NAME? | #NAME? | #NAME? | #NAME? | #NAME? | #NAME? | #NAME? | #NAME? | #NAME? | #NAME? | #NAME? | #NAME? | #NAME? | #NAME? | #NAME? | #NAME? | #NAME? | #NAME? | #NAME? | #NAME? | #NAME? | #NAME? | #NAME? | #NAME? | #NAME? | #NAME? | #NAME? | #NAME? | #NAME? | #NAME? | #NAME? | #NAME? | #NAME? | #NAME? | #NAME? | #NAME? | #NAME? | #NAME? | #NAME? | #NAME? | #NAME? | #NAME? | #NAME? | #NAME? | #NAME? | #NAME? | #NAME?
17. Fuel Economy, Payload, and Emissions (Grams/Mile) of Baseline Heavy-Duty Vehicles and Relative Changes by Alternative-Fueled Heavy-Duty Vehicles and Advanced Vehicle Technologies
17.1) Combination Long-Haul Vans: Fuel Economy and Emissions are Relative to Baseline Diesel Combination Long-Haul Trucks
[5 empty] | CIDI Vehicle: Diesel | SI Vehicle: CNG | SI Vehicle: LNG | CIDI Vehicle: Biodiesel | CIDI Vehicle: Renewable Diesel | CIDI Vehicle: DME | CIDI Vehicle: LNG with Diesel Pilot Ignition | Electric Vehicle | MCCI Vehicle: Renewable Diesel | CIDI Vehicle: Isoalkane from waste feedstock | CIDI Vehicle: Fatty alkyl ether (FAE) from 100% yellow grease | CIDI Vehicle: Fatty alkyl ether (FAE) from 100% soybean oil | CIDI Vehicle: Fatty alkyl ether (FAE) from 60/40% soybean oil/yellow grease | CIDI Vehicle: Fatty acid fusel esters (FAFE) from corn stover-based fusel alcohol + soybean oil | Grid-Independent CIDI HEV: Diesel | Hydrogen Fuel-Cell Vehicle
|  |  |  | Diesel Equivalent MPG | 7.168 | 90% | 90% | 100% | 100% | 100% | 95% | 209% | 100% | 100% | 100% | 100% | 100% | 100% | 102.3% | 110.3%
|  |  |  | Payload | 19.0402 | 100% | 100% | 100% | 100% | 100% | 100% | 100% | 100% | 100% | 100% | 100% | 100% | 100% | 100% | 100%
|  |  |  | Exhaust VOC | 0.055066 | 100% | 100% | 100% | 100% | 100% | 100% | 0% | 100% | 100% | 100% | 100% | 100% | 100% | 100% | 0%
|  |  |  | Evaporative VOC | 0.04909 | 0% | 0% | 100% | 100% | 100% | 100% | 0% | 100% | 100% | 100% | 100% | 100% | 100% | 100% | 0%
|  |  |  | CO | 2.899 | 793.4% | 793.4% | 100% | 100% | 100% | 50% | 0% | 100% | 100% | 100% | 100% | 100% | 100% | 50% | 0%
|  |  |  | NOx | 1.8195 | 10.99% | 10.99% | 100% | 100% | 100% | 50% | 0% | 100% | 100% | 100% | 100% | 100% | 100% | 100% | 0%
|  |  |  | Exhaust PM10 | 0.0047258 | 100% | 100% | 100% | 100% | 100% | 90% | 0% | 100% | 100% | 100% | 100% | 100% | 100% | 100% | 0%
|  |  |  | Brake and Tire Wear PM10 | 0.092776 | 100% | 100% | 100% | 100% | 100% | 100% | 100% | 100% | 100% | 100% | 100% | 100% | 100% | 100% | 100%
|  |  |  | Exhaust PM2.5 | 0.0043477 | 100% | 100% | 100% | 100% | 100% | 90% | 0% | 100% | 100% | 100% | 100% | 100% | 100% | 100% | 0%
|  |  |  | Brake and Tire Wear PM2.5 | 0.012286 | 100% | 100% | 100% | 100% | 100% | 100% | 100% | 100% | 100% | 100% | 100% | 100% | 100% | 100% | 100%
|  |  |  | CH4 | 0.01428 | 6452% | 6452% | 100% | 100% | 100% | 34649% | 0% | 100% | 100% | 100% | 100% | 100% | 100% | 100% | 0%
|  |  |  | N2O | 0.0019166 | 25% | 25% | 100% | 100% | 100% | 140% | 0% | 100% | 100% | 100% | 100% | 100% | 100% | 100% | 0%
|  |  |  | BC | 0.00056592 | 100% | 100% | 100% | 100% | 100% | 90% | 0% | 100% | 100% | 100% | 100% | 100% | 100% | 100% | 0%
|  |  |  | OC | 0.0010516 | 100% | 100% | 100% | 100% | 100% | 90% | 0% | 100% | 0% | 0% | 0% | 0% | 0% | 100% | 0%
17.2) Combination Short-Haul Vans: Fuel Economy and Emissions are Relative to Baseline Diesel Combination Short-Haul Trucks
[5 empty] | CIDI Vehicle: Diesel | SI Vehicle: CNG | SI Vehicle: LNG | CIDI Vehicle: Biodiesel | CIDI Vehicle: Renewable Diesel | CIDI Vehicle: DME | CIDI Vehicle: LNG with Diesel Pilot Ignition | Electric Vehicle | Hydrogen Fuel-Cell Vehicle | Grid-Independent CIDI HEV: Diesel
|  |  |  | Diesel Equivalent MPG | 4.4534 | 90% | 90% | 100% | 100% | 100% | 95% | 376.7% | 157.5% | 142.6%
|  |  |  | Payload | 19.0402 | 100% | 100% | 100% | 100% | 100% | 100% | 100% | 100% | 100%
|  |  |  | Exhaust VOC | 0.082721 | 100% | 100% | 100% | 100% | 100% | 100% | 0% | 0% | 100%
|  |  |  | Evaporative VOC | 0.048048 | 0% | 0% | 100% | 100% | 100% | 100% | 0% | 0% | 100%
|  |  |  | CO | 3.2216 | 248.3% | 248.3% | 100% | 100% | 100% | 50% | 0% | 0% | 50%
|  |  |  | NOx | 2.0975 | 2.384% | 2.384% | 100% | 100% | 100% | 50% | 0% | 0% | 100%
|  |  |  | Exhaust PM10 | 0.0046277 | 100% | 100% | 100% | 100% | 100% | 90% | 0% | 0% | 100%
|  |  |  | Brake and Tire Wear PM10 | 0.11458 | 100% | 100% | 100% | 100% | 100% | 100% | 100% | 100% | 100%
|  |  |  | Exhaust PM2.5 | 0.0042575 | 100% | 100% | 100% | 100% | 100% | 90% | 0% | 0% | 100%
|  |  |  | Brake and Tire Wear PM2.5 | 0.015039 | 100% | 100% | 100% | 100% | 100% | 100% | 100% | 100% | 100%
|  |  |  | CH4 | 0.018849 | 8090% | 8090% | 100% | 100% | 100% | 53098% | 0% | 0% | 100%
|  |  |  | N2O | 0.002875 | 25% | 25% | 100% | 100% | 100% | 140% | 0% | 0% | 100%
|  |  |  | BC | 0.00051921 | 100% | 100% | 100% | 100% | 100% | 90% | 0% | 0% | 100%
|  |  |  | OC | 0.00090222 | 100% | 100% | 100% | 100% | 100% | 90% | 0% | 0% | 100%
17.3) Heavy Heavy-Duty Vocational Vehicles: Fuel Economy and Emissions are Relative to Baseline Diesel Heavy Heavy-Duty Vocational Vehicles
[5 empty] | CIDI Vehicle: Diesel | SI Vehicle: CNG | SI Vehicle: LNG | CIDI Vehicle: Biodiesel | CIDI Vehicle: Renewable Diesel | CIDI Vehicle: DME | Grid-Independent CIDI HEV: Diesel | Grid-Independent CIDI HEV: Biodiesel | Grid-Independent CIDI HEV: Renewable Diesel | Grid-Independent CIDI HEV: DME | Electric Vehicle | Hydrogen Fuel-Cell Vehicle
|  |  |  | Diesel Equivalent MPG | 4.2869 | 90% | 90% | 100% | 100% | 100% | 162.8% | 162.8% | 162.8% | 162.8% | 436.3% | 208.7%
|  |  |  | Payload | 7.5156 | 100% | 100% | 100% | 100% | 100% | 100% | 100% | 100% | 100% | 100% | 100%
|  |  |  | Exhaust VOC | 0.21261 | 100% | 100% | 100% | 100% | 100% | 100% | 100% | 100% | 100% | 0% | 0%
|  |  |  | Evaporative VOC | 0.028701 | 0% | 0% | 100% | 100% | 100% | 100% | 100% | 100% | 100% | 0% | 0%
|  |  |  | CO | 4.4451 | 180% | 180% | 100% | 100% | 100% | 50% | 50% | 50% | 50% | 0% | 0%
|  |  |  | NOx | 2.3863 | 2.095% | 2.095% | 100% | 100% | 100% | 100% | 100% | 100% | 100% | 0% | 0%
|  |  |  | Exhaust PM10 | 0.004866 | 100% | 100% | 100% | 100% | 100% | 100% | 100% | 100% | 100% | 0% | 0%
|  |  |  | Brake and Tire Wear PM10 | 0.20177 | 100% | 100% | 100% | 100% | 100% | 100% | 100% | 100% | 100% | 100% | 100%
|  |  |  | Exhaust PM2.5 | 0.0044767 | 100% | 100% | 100% | 100% | 100% | 100% | 100% | 100% | 100% | 0% | 0%
|  |  |  | Brake and Tire Wear PM2.5 | 0.02599 | 100% | 100% | 100% | 100% | 100% | 100% | 100% | 100% | 100% | 100% | 100%
|  |  |  | CH4 | 0.049394 | 3207% | 3207% | 100% | 100% | 100% | 100% | 100% | 100% | 100% | 0% | 0%
|  |  |  | N2O | 0.0053227 | 25% | 25% | 100% | 100% | 100% | 100% | 100% | 100% | 100% | 0% | 0%
|  |  |  | BC | 0.00054823 | 100% | 100% | 100% | 100% | 100% | 100% | 100% | 100% | 100% | 0% | 0%
|  |  |  | OC | 0.00095332 | 100% | 100% | 100% | 100% | 100% | 100% | 100% | 100% | 100% | 0% | 0%
17.4) Medium Heavy-Duty Vocational Vehicles: Fuel Economy and Emissions are Relative to Baseline Diesel Medium Heavy-Duty Vocational Vehicles
[5 empty] | CIDI Vehicle: Diesel | SI Vehicle: CNG | CIDI Vehicle: Biodiesel | CIDI Vehicle: Renewable Diesel | CIDI Vehicle: DME | Grid-Independent CIDI HEV: Diesel | Grid-Independent CIDI HEV: Biodiesel | Grid-Independent CIDI HEV: Renewable Diesel | Grid-Independent CIDI HEV: DME | Electric Vehicle | Hydrogen Fuel-Cell Vehicle
|  |  |  | Diesel Equivalent MPG | 6.4693 | 85% | 100% | 100% | 100% | 153.1% | 153.1% | 153.1% | 153.1% | 473.8% | 251.7%
|  |  |  | Payload | 3.8581 | 100% | 100% | 100% | 100% | 100% | 100% | 100% | 100% | 100% | 100%
|  |  |  | Exhaust VOC | 0.17629 | 100% | 100% | 100% | 100% | 100% | 100% | 100% | 100% | 0% | 0%
|  |  |  | Evaporative VOC | 0.019054 | 0% | 100% | 100% | 100% | 100% | 100% | 100% | 100% | 0% | 0%
|  |  |  | CO | 1.6239 | 492.7% | 100% | 100% | 100% | 50% | 50% | 50% | 50% | 0% | 0%
|  |  |  | NOx | 1.1054 | 4.523% | 100% | 100% | 100% | 100% | 100% | 100% | 100% | 0% | 0%
|  |  |  | Exhaust PM10 | 0.010929 | 100% | 100% | 100% | 100% | 100% | 100% | 100% | 100% | 0% | 0%
|  |  |  | Brake and Tire Wear PM10 | 0.11296 | 100% | 100% | 100% | 100% | 100% | 100% | 100% | 100% | 100% | 100%
|  |  |  | Exhaust PM2.5 | 0.010055 | 100% | 100% | 100% | 100% | 100% | 100% | 100% | 100% | 0% | 0%
|  |  |  | Brake and Tire Wear PM2.5 | 0.014479 | 100% | 100% | 100% | 100% | 100% | 100% | 100% | 100% | 100% | 100%
|  |  |  | CH4 | 0.042223 | 5906% | 100% | 100% | 100% | 100% | 100% | 100% | 100% | 0% | 0%
|  |  |  | N2O | 0.0053227 | 25% | 100% | 100% | 100% | 100% | 100% | 100% | 100% | 0% | 0%
|  |  |  | BC | 0.0012314 | 100% | 100% | 100% | 100% | 100% | 100% | 100% | 100% | 0% | 0%
|  |  |  | OC | 0.0021412 | 100% | 100% | 100% | 100% | 100% | 100% | 100% | 100% | 0% | 0%
17.5) Light Heavy-Duty Vocational Vehicles: Fuel Economy and Emissions are Relative to Baseline Diesel Light Heavy-Duty Vocational Vehicles
[5 empty] | CIDI Vehicle: Diesel | SI Flexible Fuel Vehicle: Ethanol | SI Vehicle: CNG | SI Vehicle: LPG | CIDI Vehicle: Biodiesel | CIDI Vehicle: Renewable Diesel | CIDI Vehicle: DME | Grid-Independent CIDI HEV: Diesel | Grid-Independent CIDI HEV: Biodiesel | Grid-Independent CIDI HEV: Renewable Diesel | Grid-Independent CIDI HEV: DME | Electric Vehicle | Hydrogen Fuel-Cell Vehicle
|  |  |  | Diesel Equivalent MPG | 8.8228 | 85% | 85% | 85% | 100% | 100% | 100% | 178.7% | 178.7% | 178.7% | 178.7% | 539.4% | 305.3%
|  |  |  | Payload | 2.855 | 100% | 100% | 100% | 100% | 100% | 100% | 100% | 100% | 100% | 100% | 100% | 100%
|  |  |  | Exhaust VOC | 0.16546 | 214% | 100% | 178.4% | 100% | 100% | 100% | 100% | 100% | 100% | 100% | 0% | 0%
|  |  |  | Evaporative VOC | 0.016472 | 2103% | 0% | 0% | 100% | 100% | 100% | 100% | 100% | 100% | 100% | 0% | 0%
|  |  |  | CO | 1.7803 | 6411% | 449.3% | 4398% | 100% | 100% | 100% | 50% | 50% | 50% | 50% | 0% | 0%
|  |  |  | NOx | 0.57241 | 49% | 8.735% | 50.92% | 100% | 100% | 100% | 100% | 100% | 100% | 100% | 0% | 0%
|  |  |  | Exhaust PM10 | 0.0029624 | 120% | 100% | 125.6% | 100% | 100% | 100% | 100% | 100% | 100% | 100% | 0% | 0%
|  |  |  | Brake and Tire Wear PM10 | 0.068777 | 100% | 100% | 100% | 100% | 100% | 100% | 100% | 100% | 100% | 100% | 100% | 100%
|  |  |  | Exhaust PM2.5 | 0.0027254 | 116% | 100% | 120.7% | 100% | 100% | 100% | 100% | 100% | 100% | 100% | 0% | 0%
|  |  |  | Brake and Tire Wear PM2.5 | 0.0089058 | 100% | 100% | 100% | 100% | 100% | 100% | 100% | 100% | 100% | 100% | 100% | 100%
|  |  |  | CH4 | 0.039852 | 30% | 4588% | 22.56% | 100% | 100% | 100% | 100% | 100% | 100% | 100% | 0% | 0%
|  |  |  | N2O | 0.0053227 | 409% | 25% | 344.6% | 100% | 100% | 100% | 100% | 100% | 100% | 100% | 0% | 0%
|  |  |  | BC | 0.00033377 | 313% | 100% | 232.9% | 100% | 100% | 100% | 100% | 100% | 100% | 100% | 0% | 0%
|  |  |  | OC | 0.00058039 | 89% | 100% | 444.1% | 100% | 100% | 100% | 100% | 100% | 100% | 100% | 0% | 0%
17.6) Heavy-Duty Pick-Up Trucks and Vans: Fuel Economy and Emissions are Relative to Baseline Diesel Heavy-Duty Pick-Up Trucks and Vans
[5 empty] | CIDI Vehicle: Diesel | CIDI Vehicle: Biodiesel | CIDI Vehicle: Renewable Diesel | CIDI Vehicle: DME | Grid-Independent CIDI HEV: Diesel | Grid-Independent CIDI HEV: Biodiesel | Grid-Independent CIDI HEV: Renewable Diesel | Grid-Independent CIDI HEV: DME | Electric Vehicle | Hydrogen Fuel-Cell Vehicle
|  |  |  | Diesel Equivalent MPG | 11.8655 | 100% | 100% | 100% | 159.1% | 159.1% | 159.1% | 159.1% | 441% | 236.2%
|  |  |  | Payload | 2.855 | 100% | 100% | 100% | 100% | 100% | 100% | 100% | 100% | 100%
|  |  |  | Exhaust VOC | 0.071301 | 100% | 100% | 100% | 100% | 100% | 100% | 100% | 0% | 0%
|  |  |  | Evaporative VOC | 0.0089113 | 100% | 100% | 100% | 100% | 100% | 100% | 100% | 0% | 0%
|  |  |  | CO | 1.4264 | 100% | 100% | 100% | 50% | 50% | 50% | 50% | 0% | 0%
|  |  |  | NOx | 0.43229 | 100% | 100% | 100% | 100% | 100% | 100% | 100% | 0% | 0%
|  |  |  | Exhaust PM10 | 0.0022889 | 100% | 100% | 100% | 100% | 100% | 100% | 100% | 0% | 0%
|  |  |  | Brake and Tire Wear PM10 | 0.040203 | 100% | 100% | 100% | 100% | 100% | 100% | 100% | 100% | 100%
|  |  |  | Exhaust PM2.5 | 0.0021058 | 100% | 100% | 100% | 100% | 100% | 100% | 100% | 0% | 0%
|  |  |  | Brake and Tire Wear PM2.5 | 0.0053194 | 100% | 100% | 100% | 100% | 100% | 100% | 100% | 100% | 100%
|  |  |  | CH4 | 0.018601 | 100% | 100% | 100% | 100% | 100% | 100% | 100% | 0% | 0%
|  |  |  | N2O | 0.0032494 | 100% | 100% | 100% | 100% | 100% | 100% | 100% | 0% | 0%
|  |  |  | BC | 0.0002523 | 100% | 100% | 100% | 100% | 100% | 100% | 100% | 0% | 0%
|  |  |  | OC | 0.00044587 | 100% | 100% | 100% | 100% | 100% | 100% | 100% | 0% | 0%
17.7) Heavy-Duty Pick-Up Trucks and Vans: Fuel Economy and Emissions are Relative to Baseline Gasoline Heavy-Duty Pick-Up Trucks and Vans
[5 empty] | Gasoline | SI Flexible Fuel Vehicle: Ethanol | SI Vehicle: CNG | 3: SI Vehicle: LPG; 4: Renewable Gasoline
|  |  |  | Diesel Equivalent MPG | 19.2 | 100% | 95% | 3: 100%; 4: 100%
|  |  |  | Payload | 1.2 | 100% | 100% | 3: 100%; 4: 100%
|  |  |  | Exhaust VOC | 0.10261 | 100% | 100% | 3: 100%; 4: 100%
|  |  |  | Evaporative VOC | 0.15259 | 85% | 0% | 3: 0%; 4: 100%
|  |  |  | CO | 1.6862 | 100% | 100% | 3: 100%; 4: 100%
|  |  |  | NOx | 0.12187 | 100% | 100% | 3: 100%; 4: 100%
|  |  |  | Exhaust PM10 | 0.014265 | 100% | 100% | 3: 100%; 4: 100%
|  |  |  | Brake and Tire Wear PM10 | 0.040203 | 100% | 100% | 3: 100%; 4: 100%
|  |  |  | Exhaust PM2.5 | 0.012619 | 100% | 100% | 3: 100%; 4: 100%
|  |  |  | Brake and Tire Wear PM2.5 | 0.0053194 | 100% | 100% | 3: 100%; 4: 100%
|  |  |  | CH4 | 0.017549 | 100% | 1140% | 3: 100%; 4: 100%
|  |  |  | N2O | 0.0096908 | 100% | 100% | 3: 100%; 4: 100%
|  |  |  | BC | 0.0024799 | 100% | 100% | 3: 100%; 4: 100%
|  |  |  | OC | 0.0073015 | 100% | 100% | 3: 100%; 4: 100%
17.8) Medium Heavy-Duty Vocational Vehicles: Fuel Economy and Emissions are Relative to Baseline Gasoline Medium Heavy-Duty Vocational Vehicles
[5 empty] | Gasoline | SI Flexible Fuel Vehicle: Ethanol | SI Vehicle: CNG | 3: SI Vehicle: LPG; 4: Renewable Gasoline
|  |  |  | Diesel Equivalent MPG | 9.5 | 100% | 95% | 3: 100%; 4: 100%
|  |  |  | Payload | 4 | 100% | 100% | 3: 100%; 4: 100%
|  |  |  | Exhaust VOC | 0.47633 | 100% | 100% | 3: 100%; 4: 100%
|  |  |  | Evaporative VOC | 1.2336 | 85% | 0% | 3: 0%; 4: 100%
|  |  |  | CO | 19.201 | 100% | 100% | 3: 100%; 4: 100%
|  |  |  | NOx | 0.40906 | 100% | 100% | 3: 100%; 4: 100%
|  |  |  | Exhaust PM10 | 0.02708 | 100% | 100% | 3: 100%; 4: 100%
|  |  |  | Brake and Tire Wear PM10 | 0.11296 | 100% | 100% | 3: 100%; 4: 100%
|  |  |  | Exhaust PM2.5 | 0.023955 | 100% | 100% | 3: 100%; 4: 100%
|  |  |  | Brake and Tire Wear PM2.5 | 0.014479 | 100% | 100% | 3: 100%; 4: 100%
|  |  |  | CH4 | 0.081621 | 100% | 245% | 3: 100%; 4: 100%
|  |  |  | N2O | 0.026839 | 100% | 100% | 3: 100%; 4: 100%
|  |  |  | BC | 0.0093772 | 100% | 100% | 3: 100%; 4: 100%
|  |  |  | OC | 0.012241 | 100% | 100% | 3: 100%; 4: 100%
17.9) Refuse Trucks: Fuel Economy and Emissions are Relative to Baseline Diesel Refuse Trucks
[5 empty] | CIDI Vehicle: Diesel | SI Vehicle: CNG | SI Vehicle: LNG | CIDI Vehicle: Biodiesel | CIDI Vehicle: Renewable Diesel | CIDI Vehicle: DME | Grid-Independent CIDI Hydraulic HEV: Diesel | Grid-Independent CIDI Hydraulic HEV: Biodiesel | Grid-Independent CIDI Hydraulic HEV: Renewable Diesel | Grid-Independent CIDI Hydraulic HEV: DME | Grid-Independent CIDI HEV: Diesel | Grid-Independent CIDI HEV: Biodiesel | Grid-Independent CIDI HEV: Renewable Diesel | Grid-Independent CIDI HEV: DME | Electric Vehicle | Hydrogen Fuel-Cell Vehicle
|  |  |  | Diesel Equivalent MPG | 4.3152 | 85% | 85% | 100% | 100% | 100% | 125% | 125% | 125% | 125% | 147.5% | 147.5% | 147.5% | 147.5% | 420.8% | 184.3%
|  |  |  | Payload | 13.6687 | 100% | 100% | 100% | 100% | 100% | 100% | 100% | 100% | 100% | 100% | 100% | 100% | 100% | 100% | 100%
|  |  |  | Exhaust VOC | 0.095868 | 100% | 100% | 100% | 100% | 100% | 100% | 100% | 100% | 100% | 100% | 100% | 100% | 100% | 0% | 0%
|  |  |  | Evaporative VOC | 0.051371 | 0% | 0% | 100% | 100% | 100% | 100% | 100% | 100% | 100% | 100% | 100% | 100% | 100% | 0% | 0%
|  |  |  | CO | 4.0198 | 572.2% | 572.2% | 100% | 100% | 100% | 50% | 50% | 50% | 50% | 50% | 50% | 50% | 50% | 0% | 0%
|  |  |  | NOx | 2.7315 | 3.295% | 3.295% | 100% | 100% | 100% | 100% | 100% | 100% | 100% | 100% | 100% | 100% | 100% | 0% | 0%
|  |  |  | Exhaust PM10 | 0.005152 | 100% | 100% | 100% | 100% | 100% | 100% | 100% | 100% | 100% | 100% | 100% | 100% | 100% | 0% | 0%
|  |  |  | Brake and Tire Wear PM10 | 0.14902 | 100% | 100% | 100% | 100% | 100% | 100% | 100% | 100% | 100% | 100% | 100% | 100% | 100% | 100% | 100%
|  |  |  | Exhaust PM2.5 | 0.0047398 | 100% | 100% | 100% | 100% | 100% | 100% | 100% | 100% | 100% | 100% | 100% | 100% | 100% | 0% | 0%
|  |  |  | Brake and Tire Wear PM2.5 | 0.019395 | 100% | 100% | 100% | 100% | 100% | 100% | 100% | 100% | 100% | 100% | 100% | 100% | 100% | 100% | 100%
|  |  |  | CH4 | 0.020987 | 16888% | 16888% | 100% | 100% | 100% | 100% | 100% | 100% | 100% | 100% | 100% | 100% | 100% | 0% | 0%
|  |  |  | N2O | 0.0037816 | 25% | 25% | 100% | 100% | 100% | 100% | 100% | 100% | 100% | 100% | 100% | 100% | 100% | 0% | 0%
|  |  |  | BC | 0.00058078 | 100% | 100% | 100% | 100% | 100% | 100% | 100% | 100% | 100% | 100% | 100% | 100% | 100% | 0% | 0%
|  |  |  | OC | 0.0010092 | 100% | 100% | 100% | 100% | 100% | 100% | 100% | 100% | 100% | 100% | 100% | 100% | 100% | 0% | 0%
17.10) School Buses: Fuel Economy and Emissions are Relative to Baseline Diesel School Buses
[5 empty] | CIDI Vehicle: Diesel | SI Vehicle: CNG | SI Vehicle: LPG | CIDI Vehicle: Biodiesel | CIDI Vehicle: Renewable Diesel | CIDI Vehicle: DME | Grid-Independent CIDI HEV: Diesel | Grid-Independent CIDI HEV: Biodiesel | Grid-Independent CIDI HEV: Renewable Diesel | Grid-Independent CIDI HEV: DME | Hydrogen Fuel-Cell Vehicle | Electric Vehicle
|  |  |  | Diesel Equivalent MPG | 6.9501 | 85% | 85% | 100% | 100% | 100% | 134.1% | 134.1% | 134.1% | 134.1% | 208.4% | 381.2%
|  |  |  | Payload | 50 | 100% | 100% | 100% | 100% | 100% | 100% | 100% | 100% | 100% | 100% | 100%
|  |  |  | Exhaust VOC | 0.08378 | 100% | 232.7% | 100% | 100% | 100% | 100% | 100% | 100% | 100% | 0% | 0%
|  |  |  | Evaporative VOC | 0.040299 | 0% | 0% | 100% | 100% | 100% | 100% | 100% | 100% | 100% | 0% | 0%
|  |  |  | CO | 1.5452 | 1489% | 835.9% | 100% | 100% | 100% | 50% | 50% | 50% | 50% | 0% | 0%
|  |  |  | NOx | 0.99032 | 5.049% | 67.53% | 100% | 100% | 100% | 100% | 100% | 100% | 100% | 0% | 0%
|  |  |  | Exhaust PM10 | 0.011688 | 100% | 204.5% | 100% | 100% | 100% | 100% | 100% | 100% | 100% | 0% | 0%
|  |  |  | Brake and Tire Wear PM10 | 0.087115 | 100% | 100% | 100% | 100% | 100% | 100% | 100% | 100% | 100% | 100% | 100%
|  |  |  | Exhaust PM2.5 | 0.010753 | 100% | 196.6% | 100% | 100% | 100% | 100% | 100% | 100% | 100% | 0% | 0%
|  |  |  | Brake and Tire Wear PM2.5 | 0.011252 | 100% | 100% | 100% | 100% | 100% | 100% | 100% | 100% | 100% | 100% | 100%
|  |  |  | CH4 | 0.017693 | 13120% | 13.68% | 100% | 100% | 100% | 100% | 100% | 100% | 100% | 0% | 0%
|  |  |  | N2O | 0.003192 | 25% | 190% | 100% | 100% | 100% | 100% | 100% | 100% | 100% | 0% | 0%
|  |  |  | BC | 0.0013137 | 100% | 335.3% | 100% | 100% | 100% | 100% | 100% | 100% | 100% | 0% | 0%
|  |  |  | OC | 0.002281 | 100% | 736.3% | 100% | 100% | 100% | 100% | 100% | 100% | 100% | 0% | 0%
17.11) Transit Buses: Fuel Economy and Emissions are Relative to Baseline Diesel Transit Buses
[5 empty] | CIDI Vehicle: Diesel | SI Vehicle: CNG | SI Vehicle: LNG | CIDI Vehicle: Biodiesel | CIDI Vehicle: Renewable Diesel | CIDI Vehicle: DME | Grid-Independent CIDI HEV: Diesel | Grid-Independent CIDI HEV: Biodiesel | Grid-Independent CIDI HEV: Renewable Diesel | Grid-Independent CIDI HEV: DME | Electric Vehicle | Hydrogen Fuel-Cell Vehicle
|  |  |  | Diesel Equivalent MPG | 6.3234 | 85% | 85% | 100% | 100% | 100% | 121.1% | 121.1% | 121.1% | 121.1% | 298.3% | 167.6%
|  |  |  | Payload | 50 | 100% | 100% | 100% | 100% | 100% | 100% | 100% | 100% | 100% | 100% | 100%
|  |  |  | Exhaust VOC | 0.10594 | 100% | 100% | 100% | 100% | 100% | 100% | 100% | 100% | 100% | 0% | 0%
|  |  |  | Evaporative VOC | 0.048892 | 0% | 0% | 100% | 100% | 100% | 100% | 100% | 100% | 100% | 0% | 0%
|  |  |  | CO | 4.3259 | 531.7% | 531.7% | 100% | 100% | 100% | 50% | 50% | 50% | 50% | 0% | 0%
|  |  |  | NOx | 2.016 | 3.472% | 3.472% | 100% | 100% | 100% | 100% | 100% | 100% | 100% | 0% | 0%
|  |  |  | Exhaust PM10 | 0.0044708 | 100% | 100% | 100% | 100% | 100% | 100% | 100% | 100% | 100% | 0% | 0%
|  |  |  | Brake and Tire Wear PM10 | 0.1008 | 100% | 100% | 100% | 100% | 100% | 100% | 100% | 100% | 100% | 100% | 100%
|  |  |  | Exhaust PM2.5 | 0.0041131 | 100% | 100% | 100% | 100% | 100% | 100% | 100% | 100% | 100% | 0% | 0%
|  |  |  | Brake and Tire Wear PM2.5 | 0.013018 | 100% | 100% | 100% | 100% | 100% | 100% | 100% | 100% | 100% | 100% | 100%
|  |  |  | CH4 | 0.01945 | 14331% | 14331% | 100% | 100% | 100% | 100% | 100% | 100% | 100% | 0% | 0%
|  |  |  | N2O | 0.0032919 | 25% | 25% | 100% | 100% | 100% | 100% | 100% | 100% | 100% | 0% | 0%
|  |  |  | BC | 0.00050413 | 100% | 100% | 100% | 100% | 100% | 100% | 100% | 100% | 100% | 0% | 0%
|  |  |  | OC | 0.00087652 | 100% | 100% | 100% | 100% | 100% | 100% | 100% | 100% | 100% | 0% | 0%
17.12) Intercity Buses: Fuel Economy and Emissions are Relative to Baseline Diesel Intercity Buses
[5 empty] | CIDI Vehicle: Diesel | SI Vehicle: CNG | CIDI Vehicle: Biodiesel | 3: CIDI Vehicle: Renewable Diesel; 4: CIDI Vehicle: DME
|  |  |  | Diesel Equivalent MPG | 7 | 90% | 100% | 3: 100%; 4: 100%
|  |  |  | Payload | 34.4 | 100% | 100% | 3: 100%; 4: 100%
|  |  |  | Exhaust VOC | 0.11913 | 100% | 100% | 3: 100%; 4: 100%
|  |  |  | Evaporative VOC | 0.050885 | 0% | 100% | 3: 100%; 4: 100%
|  |  |  | CO | 4.9044 | 469% | 100% | 3: 100%; 4: 100%
|  |  |  | NOx | 2.5845 | 1.935% | 100% | 3: 100%; 4: 100%
|  |  |  | Exhaust PM10 | 0.0053814 | 100% | 100% | 3: 100%; 4: 100%
|  |  |  | Brake and Tire Wear PM10 | 0.17975 | 100% | 100% | 3: 100%; 4: 100%
|  |  |  | Exhaust PM2.5 | 0.0049509 | 100% | 100% | 3: 100%; 4: 100%
|  |  |  | Brake and Tire Wear PM2.5 | 0.02325 | 100% | 100% | 3: 100%; 4: 100%
|  |  |  | CH4 | 0.02157 | 8090% | 100% | 3: 100%; 4: 100%
|  |  |  | N2O | 0.0036286 | 25% | 100% | 3: 100%; 4: 100%
|  |  |  | BC | 0.00060682 | 100% | 100% | 3: 100%; 4: 100%
|  |  |  | OC | 0.0010551 | 100% | 100% | 3: 100%; 4: 100%
18. Energy Use and Emissions for Material imported from GREET2
[5 empty] | Aluminum (Virgin) | Aluminum (Recycled) | Bentonite | Cast Iron | Cement | Concrete | Copper | Gelex | Glass | Gilsonite | LDPE | HDPE | Lead (Virgin) | Lead (Recycled) | Oil | Polypropylene | Polypac | PVC | Rubber | Silicon | Soda Ash | Virgin Steel | Recycled Steel | Average Steel | Xanthum Gum | Sand | Al2O3 | Nickel | Zinc | Magnesium | CoO | Copper Mining | Vehicle Assembly | NMP | Mining of MoS2 | Platinum | NH4OH | Mn2O3 (Ore) | ZnO | CoCl2 | Manganese Sulfate | Polymer | Hydrogen Peroxide | Bauxite Extraction | Sulfur | Dolomite Mining | Palladium | Rhodium | Gold | Clay | Nylon 66 Resin | Ethylene Glycol | Engine oil | Wind Turbine | Solar PV | Hydropower | Nuclear-PWR | Nuclear-BWR
Energy Use: mmBtu per ton
|  |  |  | Total energy | 125.8059 | 21.1894 | 0 | 27.5742 | 4.1294 | 0.45928 | 56.0633 | 0 | 12.9591 | 0 | 73.0059 | 67.5336 | 21.1376 | 4.2293 | 46.0641 | 64.8247 | 0 | 50.6375 | 47.3475 | 1364.9839 | 5.0815 | 29.7196 | 9.7812 | 24.4559 | 0 | 0.33158 | 10.5937 | 241.0256 | 37.1024 | 113.9654 | 227.0412 | 18.4061 | 26.6405 | 84.9006 | 169.7526 | 1160.0643 | 15.7404 | 7.0829 | 71.9625 | 107.4466 | 7.7027 | 18.1584 | 14.8241 | 0.10044 | 0.51149 | 0.19457 | 1160.0643 | 1160.0643 | 1160.0643 | 0.040182 | 107.5869 | 39.8609 | 46.0641 | 36189.1839 | 132634.3522 | 30983.5545 | 944.4547 | 867.1088
|  |  |  | Fossil fuels | 85.6702 | 17.4821 | 0 | 27.1605 | 3.6371 | 0.40942 | 45.1689 | 0 | 12.0848 | 0 | 70.0148 | 65.035 | 20.1885 | 4.2259 | 45.8148 | 63.2168 | 0 | 48.4554 | 46.1446 | 1143.329 | 5.0745 | 28.0145 | 8.4035 | 22.8372 | 0 | 0.26305 | 10.3141 | 229.7112 | 29.8756 | 102.1017 | 205.1155 | 17.4253 | 25.1303 | 83.7382 | 163.6905 | 1111.1734 | 15.6907 | 5.788 | 66.0043 | 95.7121 | 6.3367 | 16.0295 | 14.0433 | 0.098035 | 0.42571 | 0.18965 | 1111.1734 | 1111.1734 | 1111.1734 | 0.036543 | 104.432 | 39.3162 | 45.8148 | 33503.9831 | 117734.033 | 29883.5652 | 877.7249 | 802.5393
|  |  |  | Coal | 38.8681 | 4.6573 | 0 | 18.8073 | 1.7594 | 0.16775 | 15.5316 | 0 | 2.4692 | 0 | 5.0878 | 4.2515 | 17.0817 | 4.1483 | 0.41191 | 2.7247 | 0 | 4.1691 | 2.0414 | 746.7733 | 4.2412 | 21.3281 | 2.5217 | 16.3632 | 0 | 0.11661 | 0.59216 | 36.2961 | 12.35 | 20.1855 | 38.2949 | 1.7198 | 9.5622 | 1.9777 | 10.276 | 1021.1389 | 0.084408 | 2.203 | 26.0312 | 20.3182 | 2.3239 | 3.6222 | 1.3284 | 0.0040725 | 0.14595 | 0.0083098 | 1021.1389 | 1021.1389 | 1021.1389 | 0.0061629 | 5.3582 | 0.92606 | 0.41191 | 13007.7887 | 70017.0053 | 3100.6002 | 507.9611 | 441.9832
|  |  |  | Natural gas | 34.7171 | 12.0219 | 0 | 6.7885 | 1.0781 | 0.11961 | 21.1522 | 0 | 9.3558 | 0 | 60.2893 | 56.4502 | 2.3395 | 0.014023 | 5.3024 | 24.2126 | 0 | 40.4556 | 26.5303 | 340.8749 | 0.078615 | 6.8811 | 5.8105 | 6.5985 | 0 | 0.14295 | 9.4508 | 183.9868 | 16.4165 | 80.9386 | 135.477 | 7.693 | 15.1816 | 81.3633 | 26.1861 | 15.9861 | 15.1563 | 2.7797 | 15.1165 | 57.8721 | 2.9709 | 12.2958 | 12.4544 | 0.012945 | 0.27535 | 0.026716 | 15.9861 | 15.9861 | 15.9861 | 0.011052 | 66.5035 | 35.756 | 5.3024 | 9654.9384 | 41341.1581 | 15947.6375 | 257.3449 | 234.5029
|  |  |  | Petroleum | 12.0849 | 0.80283 | 0 | 1.5648 | 0.7996 | 0.12206 | 8.4851 | 0 | 0.25979 | 0 | 4.6378 | 4.3334 | 0.76726 | 0.063548 | 40.1005 | 36.2795 | 0 | 3.8307 | 17.5729 | 55.6808 | 0.75472 | -0.1947 | 0.071278 | -0.12448 | 0 | 0.0034889 | 0.27114 | 9.4282 | 1.109 | 0.97758 | 31.3436 | 8.0125 | 0.38657 | 0.3972 | 127.2283 | 74.0484 | 0.45001 | 0.80529 | 24.8566 | 17.5218 | 1.0419 | 0.11143 | 0.26054 | 0.081018 | 0.0044042 | 0.15463 | 74.0484 | 74.0484 | 74.0484 | 0.019328 | 32.5703 | 2.6342 | 40.1005 | 10841.256 | 6375.8695 | 10835.3275 | 112.419 | 126.0533
|  |  |  | Water consumption | 50848.8382 | 3520.1687 | 0 | 264.9001 | 272.8751 | 145.5385 | 6390.6331 | 0 | 753.3651 | 0 | 2434.8088 | 2214.6229 | 441.7769 | 16.0091 | 1018.3355 | 1765.3217 | 0 | 1049.5707 | 875.5122 | 1279619.5522 | 30.907 | 822.9193 | 565.2625 | 754.8979 | 0 | 27.6966 | 2109.8445 | 14620.5442 | 6131.5472 | 4963.6331 | 44538.0866 | 1313.0884 | 0.0023966 | 927.0962 | 4972.0141 | 228281.7544 | 323.4022 | 537.9852 | 5470.9652 | 23095.0759 | 608.992 | 883.0335 | 599.4898 | 111.0587 | 212.5688 | 5.0527 | 228281.7544 | 228281.7544 | 228281.7544 | 122.0442 | 2006.3285 | 1020.1306 | 1018.3355 | 2.5602 | 43.1126 | 1.3711 | 0.052866 | 0.065899
Total Emissions: grams per ton
|  |  |  | VOC | 938.8389 | 240.7413 | 0 | 1691.3303 | 99.4489 | 73.2578 | 946.16 | 0 | 142.3436 | 0 | 865.177 | 810.5319 | 1413.4313 | 32.4651 | 1161.8278 | 522.1168 | 0 | 824.2151 | 5721.0217 | 13884.0253 | 80.581 | 3118.659 | 266.7618 | 2365.7581 | 0 | 2.4214 | 126.5234 | 4453.8226 | 281.44 | 1111.9127 | 4422.7387 | 917.6247 | 2129.8745 | 1885.5533 | 2531.8666 | 9639.653 | 2250.2258 | 55.0118 | 501.8622 | 1522.0071 | 67.9481 | 171.6839 | 150.7952 | 2.349 | 4.215 | 1.5487 | 9639.653 | 9639.653 | 9639.653 | 0.68141 | 947.6757 | 501.2447 | 1114.8494 | 1.8297 | 5.7899 | 0.74498 | 0.079591 | 0.075073
|  |  |  | CO | 3347.583 | 744.2274 | 0 | 957.8983 | 1149.3111 | 123.2083 | 2722.3048 | 0 | 629.1555 | 0 | 1734.8494 | 1541.3521 | 515.7037 | 106.8583 | 1161.4918 | 1098.6126 | 0 | 3151.2847 | 2103.8378 | 50379.2817 | 497.6771 | 21994.351 | 3464.5155 | 17102.4744 | 0 | 8.6719 | 522.7265 | 11062.0434 | 1108.1784 | 4574.1886 | 12189.0822 | 2227.2883 | 970.9695 | 3982.8278 | 21920.4549 | 42950.1412 | 2331.4183 | 286.4386 | 1986.6537 | 5349.1727 | 322.3263 | 673.9428 | 471.0479 | 6.2679 | 15.9404 | 79.9993 | 42950.1412 | 42950.1412 | 42950.1412 | 5.0333 | 5203.9469 | 1024.3345 | 953.6468 | 10.9227 | 37.8483 | 7.0005 | 0.55438 | 0.47881
|  |  |  | NOx | 7531.3766 | 1312.4592 | 0 | 1265.2365 | 1227.032 | 143.7308 | 4046.0115 | 0 | 1566.9055 | 0 | 2491.4729 | 2199.9918 | 961.6398 | 526.3004 | 5244.0012 | 1582.7525 | 0 | 2624.184 | 4489.3357 | 84304.7116 | 289.1674 | 2811.8903 | 589.0261 | 2225.0541 | 0 | 15.7102 | 1291.0631 | 11873.3409 | 1832.1438 | 6736.3087 | 19183.7256 | 2065.5698 | 2085.5838 | 4489.2249 | 15907.8723 | 90506.628 | 906.8872 | 381.1101 | 5138.3226 | 9554.2763 | 585.288 | 1036.4586 | 664.1242 | 24.0785 | 26.5981 | 43.2747 | 90506.628 | 90506.628 | 90506.628 | 8.165 | 7712.9631 | 1389.8389 | 3771.5094 | 3.1409 | 11.5211 | 4.0439 | 0.11404 | 0.11766
|  |  |  | PM10 | 1980.8021 | 558.076 | 0 | 841.4974 | 211.8024 | 69.3934 | 732.5489 | 0 | 92.8419 | 0 | 194.2048 | 168.0793 | 4498.9499 | 46.3066 | 860.2203 | 144.3788 | 0 | 214.0378 | 635.5302 | 14858.4409 | 152.4667 | 1530.2289 | 665.186 | 1301.8576 | 0 | 2.3679 | 48.0227 | 1323.5005 | 1895.1273 | 614.986 | 45561.0829 | 534.2035 | 530.1755 | 241.5161 | 2665.5925 | 16626.9437 | 37.5144 | 1683.8018 | 2353.0063 | 26195.6085 | 1763.807 | 101.1288 | 55.2905 | 1.2373 | 3.3022 | 3.6665 | 16626.9437 | 16626.9437 | 16626.9437 | 4.4902 | 817.0864 | 82.4125 | 597.9854 | 1.2968 | 3.9989 | 0.60322 | 0.050601 | 0.051059
|  |  |  | PM2.5 | 1823.9459 | 181.5013 | 0 | 384.9548 | 115.9121 | 24.0419 | 485.1997 | 0 | 65.9693 | 0 | 142.4656 | 124.1235 | 2215.7012 | 15.3935 | 471.9871 | 111.5161 | 0 | 119.7577 | 372.6418 | 7405.6168 | 96.8304 | 731.4747 | 340.0235 | 628.1316 | 0 | 1.299 | 41.2964 | 922.4778 | 961.461 | 429.1336 | 5731.0999 | 402.6793 | 304.0823 | 220.1878 | 844.8653 | 7287.3213 | 34.0295 | 843.1279 | 1157.0081 | 3228.821 | 888.3029 | 67.8275 | 39.6642 | 0.92709 | 1.9631 | 3.5363 | 7287.3213 | 7287.3213 | 7287.3213 | 2.4634 | 493.6976 | 70.475 | 335.401 | 0.59691 | 2.0889 | 0.36393 | 0.024224 | 0.023483
|  |  |  | SOx | 24315.4384 | 1785.1293 | 0 | 2922.6401 | 315.9402 | 34.6444 | 4278.952 | 0 | 743.9415 | 0 | 1196.7438 | 1067.5185 | 27424.6032 | 4561.3738 | 10162.3683 | 704.0747 | 0 | 11101.4742 | 2515.7423 | 90746.1513 | 164.2043 | 11135.7214 | 672.4007 | 8373.4048 | 0 | 13.8687 | 222.404 | 27777.3904 | 1480.2648 | 2977.513 | 48116.3362 | 586.8938 | 2836.2259 | 1092.1938 | 1779.8095 | 114568.721 | 302.2929 | 265.2534 | 4087.1308 | 27277.6189 | 1543.8704 | 511.2714 | 291.9025 | 2.8293 | 55633.346 | 1.6662 | 114568.721 | 114568.721 | 114568.721 | 6.2594 | 3074.3087 | 486.8938 | 6857.5385 | 6.0349 | 24.813 | 4.4672 | 0.24818 | 0.2094
|  |  |  | BC | 33.1063 | 7.9199 | 0 | 5.5963 | 3.6068 | 0.91391 | 21.3001 | 0 | 6.8228 | 0 | 13.0303 | 11.0631 | 6.0696 | 0.59778 | 34.4359 | 11.0555 | 0 | 17.8179 | 33.6216 | 412.7031 | 4.3127 | 8.9768 | 3.1103 | 7.428 | 0 | 0.068218 | 6.7593 | 93.1948 | 8.203 | 51.2123 | 270.7344 | 10.0377 | 87.8226 | 31.2946 | 35.5553 | 344.377 | 5.4241 | 1.4294 | 32.9002 | 145.4726 | 3.1161 | 6.7702 | 3.6404 | 0.45152 | 0.14248 | 2.7052 | 344.377 | 344.377 | 344.377 | 0.096645 | 40.896 | 8.0873 | 25.7763 | 0.015487 | 0.061057 | 0.16734 | 0.0019838 | 0.002041
|  |  |  | OC | 85.2307 | 23.0439 | 0 | 14.7557 | 14.0536 | 2.1903 | 67.5149 | 0 | 17.3813 | 0 | 45.256 | 39.0857 | 9.3005 | 1.1743 | 32.261 | 28.2317 | 0 | 41.0888 | 56.8873 | 1046.7676 | 7.7401 | 25.5479 | 11.0565 | 21.7222 | 0 | 0.33147 | 15.3222 | 188.9611 | 37.309 | 142.8323 | 353.2436 | 25.8891 | 33.9994 | 80.9889 | 71.8949 | 600.6029 | 13.9526 | 6.5038 | 54.7857 | 174.9089 | 11.5776 | 22.0469 | 10.3732 | 0.16058 | 0.55912 | 0.6611 | 600.6029 | 600.6029 | 600.6029 | 0.1369 | 87.6757 | 24.8828 | 26.2512 | 0.039468 | 0.15566 | 0.060929 | 0.0014044 | 0.0015199
|  |  |  | CH4 | 14646.9313 | 3168.9342 | 0 | 3859.0291 | 340.0635 | 40.5747 | 8406.3383 | 0 | 2233.1879 | 0 | 9842.0296 | 8988.1031 | 6308.6683 | 617.2284 | 4453.4102 | 7210.7339 | 0 | 15126.9085 | 7088.27 | 218495.9792 | 696.4602 | 4484.7449 | 1464.0816 | 3687.2898 | 0 | 43.3554 | 2003.8687 | 47603.8517 | 4911.5706 | 18869.8442 | 40439.2987 | 4514.3572 | 4317.4042 | 17795.2675 | 17038.1567 | 173127.5851 | 9208.0316 | 896.0557 | 8704.4152 | 16699.266 | 969.8771 | 2931.2339 | 2689.0178 | 9.9244 | 73.716 | 19.6708 | 173127.5851 | 173127.5851 | 173127.5851 | 4.6193 | 18765.5128 | 5582.2641 | 4433.6589 | 4.719 | 20.1084 | 6.6224 | 0.13319 | 0.11834
|  |  |  | N2O | 127.3844 | 29.7565 | 0 | 15.771 | 6.5205 | 0.70464 | 921.6442 | 0 | 20.2018 | 0 | 44.5007 | 37.0207 | 8.8018 | 3.6847 | 77.4968 | 27.7061 | 0 | 71.5043 | 83.0181 | 2569.5951 | 1.0006 | 23.4277 | 14.0804 | 20.96 | 0 | 0.41556 | 19.2988 | 425.682 | 46.5075 | 181.7058 | 349.0349 | 1289.4837 | 20.2855 | 110.7003 | 75.1206 | 2325.8714 | 18.9985 | 8.074 | 80.9605 | 163.9079 | 8.9931 | 28.2257 | 21.3123 | 0.18067 | 0.69078 | 0.14903 | 2325.8714 | 2325.8714 | 2325.8714 | 0.053444 | 802.7753 | 24.1856 | 55.4681 | 0.052388 | 0.32189 | 0.036024 | 0.0013923 | 0.0013437
|  |  |  | CO2 | 8097949.9867 | 1310715.9233 | 0 | 720958.9194 | 853133.6283 | 86039.1013 | 3564007.5087 | 0 | 1058360.2383 | 0 | 1918768.6699 | 1635103.2517 | 467619.542 | 420713.5147 | 3931557.7595 | 1336711.2655 | 0 | 1962063.7564 | 3287340.7861 | 100196736.8112 | 618052.3918 | 2599042.8905 | 609507.8578 | 2073805.6419 | 0 | 20448.1596 | 827903.3454 | 9870268.863 | 2311754.3799 | 7724274.2274 | 15035961.0439 | 1359112.7456 | 1613473.4223 | 4039630.0284 | 12648098.449 | 108879983.3081 | 963029.823 | 449488.2914 | 5481665.203 | 6932226.6308 | 756471.1763 | 1100874.3377 | 893726.2045 | 7711.5596 | 31309.9853 | 14565.9228 | 108879983.3081 | 108879983.3081 | 108879983.3081 | 3489.5111 | 5221154.2854 | 935753.8094 | 2837321.9023 | 2724.7895 | 10230.1175 | 1894.8836 | 83.8257 | 82.2084
|  |  |  | CO2 (w/ C in VOC & CO) | 8106136.5223 | 1312635.7337 | 0 | 727735.5009 | 855249.6378 | 86461.0342 | 3571234.2818 | 0 | 1059792.5487 | 0 | 1924191.3302 | 1640051.5343 | 472835.1277 | 420982.6179 | 3937003.9909 | 1340064.9208 | 0 | 1969584.5788 | 3308477.3345 | 100319176.1328 | 619085.5999 | 2643325.2625 | 615783.504 | 2108054.2382 | 0 | 20469.3337 | 829119.104 | 9901533.1546 | 2314372.9578 | 7734927.6995 | 15068899.5181 | 1365472.7006 | 1621637.3402 | 4051765.399 | 12690435.8623 | 108977519.9724 | 973706.6841 | 450109.8624 | 5486351.2247 | 6945376.0625 | 757189.4606 | 1102468.4722 | 894936.4009 | 7728.7301 | 31348.1712 | 14696.4628 | 108977519.9724 | 108977519.9724 | 108977519.9724 | 3499.5443 | 5232285.5054 | 938925.6904 | 2842295.1042 | 2747.6562 | 10301.6737 | 1908.2062 | 84.9449 | 83.1948
|  |  |  | GHGs | 8889951.4279 | 1432821.8015 | 0 | 847040.0402 | 867163.6266 | 87862.527 | 4073352.0413 | 0 | 1131856.6373 | 0 | 2229632.5111 | 1918003.663 | 663236.3438 | 440381.957 | 4090872.2508 | 1562508.5586 | 0 | 2439887.1132 | 3542371.7144 | 107531855.7662 | 640113.2657 | 2783366.4303 | 663257.0736 | 2223657.5601 | 0 | 21874.7714 | 894102.9505 | 11436339.1078 | 2473434.3131 | 29047511.7935 | 16369277.1498 | 1852029.5974 | 1756535.132 | 4612285.5556 | 13218680.8534 | 114771684.9082 | 1253292.6112 | 479016.535 | 5767845.0234 | 7487761.0578 | 788546.9053 | 1197524.8624 | 980887.3991 | 8073.8014 | 33733.4898 | 15323.3377 | 114771684.9082 | 114771684.9082 | 114771684.9082 | 3651.79 | 6010655.443 | 1111879.8382 | 2989560.9232 | 2909.1242 | 11023.5011 | 2115.3868 | 89.2985 | 87.103
Urban Emissions: grams per ton
|  |  |  | VOC | 61.3015 | 10.786 | 0 | 8.4613 | 21.3305 | 39.9212 | 42.4541 | 0 | 6.6005 | 0 | 254.482 | 248.0095 | 4.5877 | 0.26611 | 667.6631 | 160.2954 | 0 | 27.5117 | 48.4634 | 711.1733 | 1.8102 | 5.3948 | 4.8326 | 5.2464 | 0 | 0.1624 | 5.998 | 136.0019 | 19.7534 | 59.0193 | 173.652 | 26.2355 | 14.1923 | 158.7748 | 348.8621 | 705.4273 | 8.7554 | 5.017 | 62.4892 | 87.2087 | 6.1896 | 9.2384 | 10.1223 | 0.20595 | 0.25475 | 0.4185 | 705.4273 | 705.4273 | 705.4273 | 0.06704 | 74.7031 | 148.3839 | 644.1739 | 0.13361 | 0.15974 | 0.17527 | 0.0063212 | 0.010471
|  |  |  | CO | 458.304 | 85.2522 | 0 | 29.8888 | 295.6165 | 33.5061 | 270.4617 | 0 | 44.6888 | 0 | 333.6535 | 307.8301 | 29.3033 | 0.35683 | 420.1627 | 214.0389 | 0 | 156.2309 | 114.1485 | 9306.2331 | 1.407 | 57.1904 | 46.6596 | 54.4103 | 0 | 1.94 | 31.3664 | 683.8959 | 209.0994 | 482.877 | 831.9664 | 50.4567 | 93.3254 | 197.1142 | 383.0346 | 10932.8814 | 38.5337 | 37.8861 | 201.0675 | 405.9746 | 41.2463 | 80.7511 | 44.2388 | 0.1941 | 2.6797 | 0.39611 | 10932.8814 | 10932.8814 | 10932.8814 | 0.13789 | 259.6722 | 166.9796 | 316.2402 | 0.16355 | 0.68339 | 0.1931 | 0.0070157 | 0.010238
|  |  |  | NOx | 968.7315 | 164.1804 | 0 | 50.8365 | 315.4684 | 40.2565 | 586.0935 | 0 | 76.3827 | 0 | 580.575 | 534.4174 | 63.4718 | 1.5426 | 2376.7967 | 325.4337 | 0 | 243.2896 | 175.5757 | 21072.4774 | 3.2488 | 117.228 | 91.797 | 110.5142 | 0 | 4.117 | 44.6087 | 1091.8016 | 439.8534 | 886.2787 | 1551.7061 | 106.1619 | 360.0266 | 264.7007 | 677.679 | 26143.3811 | 55.9524 | 79.6123 | 412.3923 | 779.1992 | 93.4626 | 152.05 | 74.2409 | 0.33408 | 5.4495 | 0.67626 | 26143.3811 | 26143.3811 | 26143.3811 | 0.26924 | 399.6022 | 273.7508 | 1640.5508 | 0.26801 | 1.4131 | 0.26005 | 0.010077 | 0.013716
|  |  |  | PM10 | 104.3944 | 15.8208 | 0 | 3.6036 | 52.2409 | 31.8169 | 64.4763 | 0 | 6.0713 | 0 | 59.999 | 55.6003 | 6.8152 | 0.071029 | 428.0504 | 53.1086 | 0 | 15.2756 | 14.6601 | 2222.532 | 0.36845 | 11.4819 | 9.3561 | 10.9207 | 0 | 0.46431 | 2.0668 | 62.1044 | 49.2966 | 80.9538 | 141.3003 | 10.6685 | 75.1983 | 12.1834 | 97.1891 | 2807.7943 | 1.5342 | 9.0995 | 49.4083 | 74.516 | 10.2635 | 14.4822 | 8.1182 | 0.050655 | 0.58186 | 0.10153 | 2807.7943 | 2807.7943 | 2807.7943 | 0.033111 | 26.5751 | 26.7222 | 296.9329 | 0.094262 | 0.20704 | 0.12307 | 0.0051171 | 0.0083899
|  |  |  | PM2.5 | 84.8505 | 13.0359 | 0 | 3.0254 | 30.2963 | 9.8137 | 53.4849 | 0 | 5.0454 | 0 | 53.5311 | 49.7685 | 5.668 | 0.062283 | 234.9423 | 46.532 | 0 | 12.7147 | 12.5148 | 1753.426 | 0.3209 | 9.5198 | 7.7589 | 9.055 | 0 | 0.38488 | 1.7275 | 51.4984 | 40.8754 | 67.1742 | 115.8868 | 9.0894 | 53.1656 | 10.4837 | 82.3926 | 2188.6181 | 1.3254 | 7.5535 | 41.4345 | 61.0243 | 8.578 | 12.0137 | 7.128 | 0.043241 | 0.48243 | 0.086387 | 2188.6181 | 2188.6181 | 2188.6181 | 0.027751 | 22.3565 | 24.3282 | 166.6492 | 0.039051 | 0.13151 | 0.043542 | 0.0018046 | 0.0027845
|  |  |  | SOx | 1032.1926 | 149.8627 | 0 | 27.5288 | 80.6872 | 9.6852 | 583.1521 | 0 | 55.5818 | 0 | 220.514 | 188.5564 | 59.8876 | 0.25632 | 5025.589 | 182.8332 | 0 | 140.6144 | 89.4296 | 25746.5213 | 0.95863 | 106.5761 | 86.4524 | 101.2635 | 0 | 4.2858 | 18.5486 | 562.3716 | 452.557 | 747.8033 | 1324.6942 | 69.919 | 796.6765 | 83.4522 | 467.4626 | 34139.0584 | 11.2577 | 81.489 | 389.4015 | 700.5529 | 90.3249 | 133.9223 | 50.0583 | 0.20661 | 5.3738 | 0.41461 | 34139.0584 | 34139.0584 | 34139.0584 | 0.24047 | 213.1445 | 53.8591 | 3373.1742 | 0.18813 | 1.5041 | 0.099799 | 0.0051105 | 0.0056064
|  |  |  | BC | 4.1979 | 0.63318 | 0 | 0.19948 | 0.93352 | 0.32678 | 2.9015 | 0 | 0.24657 | 0 | 3.409 | 3.1741 | 0.2869 | 0.0057021 | 16.4009 | 3.1294 | 0 | 0.64405 | 0.96945 | 78.7815 | 0.0354 | 0.4363 | 0.35988 | 0.41612 | 0 | 0.017682 | 0.097109 | 3.418 | 1.9039 | 3.1631 | 6.5574 | 0.87119 | 4.6476 | 0.48594 | 7.9821 | 96.8794 | 0.16827 | 0.37147 | 2.4337 | 3.4519 | 0.47897 | 0.56108 | 0.38248 | 0.0044467 | 0.022276 | 0.0090733 | 96.8794 | 96.8794 | 96.8794 | 0.0018937 | 1.3947 | 1.6385 | 12.0711 | 0.0018876 | 0.0058399 | 0.001882 | 6.8032e-05 | 0.00010007
|  |  |  | OC | 16.3711 | 3.013 | 0 | 0.76409 | 3.6842 | 0.79422 | 12.7467 | 0 | 1.2718 | 0 | 15.8553 | 14.8287 | 1.4388 | 0.025486 | 13.5588 | 8.1728 | 0 | 3.2326 | 2.6267 | 206.1873 | 0.069323 | 2.4656 | 1.9507 | 2.3297 | 0 | 0.09658 | 0.43726 | 11.7587 | 10.2364 | 16.9167 | 22.9044 | 2.2567 | 4.3812 | 2.0719 | 16.8261 | 184.7691 | 0.45665 | 1.873 | 9.6833 | 11.7302 | 2.219 | 3.0246 | 1.552 | 0.0083854 | 0.12118 | 0.016995 | 184.7691 | 184.7691 | 184.7691 | 0.0063519 | 5.3549 | 7.4866 | 10.5539 | 0.0051653 | 0.01899 | 0.0047626 | 0.00020537 | 0.00027611
|  |  |  | Other GHG Emissions | 312560.4002 | 17628.3128 | 0 | 0 | 0 | 0 | 0 | 0 | 0 | 0 | 0 | 0 | 0 | 0 | 0 | 0 | 0 | 0 | 0 | 0 | 0 | 0 | 0 | 0 | 0 | 0 | 0 | 0 | 0 | 20700657.04 | 0 | 0 | 701.1966 | 0 | 0 | 0 | 0 | 0 | 0 | 0 | 0 | 0 | 0 | 0 | 0 | 0 | 0 | 0 | 0
3.4.d) Share of Reformulated Gasoline in Total Gasoline Use, by volume
100%
19. Energy Use and Emissions for Energy and Material exported to GREET Building Module
|  |  |  | LC Metric | Coal | Heating oil | Hydrogen | Natural gas | Petroleum coke | Limestone | Quicklime (CaO) | Sodium nitrate | Magnesium oxide | Hydrogen chloride | LDPE | Sodium hydroxide | Oxygen | Starch | Glucose | Palm oil | Urea | Crude oil | Phosphate rock | Forest residue | Potash | Potassium Sulfate | Clay, kaolin | Asphalt | NaOH | Hydrochloric acid (HCl) | Residual oil | Gasoline | Diesel | LPG | Nitrogen | Pentane | Benzene | Ethylene | Polyethylene | Polypropylene | Propylene | Lime | Chlorine | Calcium hydroxide | Sulfuric acid (H2SO4) | Methanol | Carbon monoxide (CO) | Oxygen (O2) | Ammonia | Potassium hydroxide | Sodium chloride | Calcium carbonate | Ammonium sulfate | Nitrogen fertilizer | Phosphorus fertilizer
|  |  | in Btu | Total Energy | 20215.5038 | 134675.1237 | 489072.5958 | 113249.593 | 156647.2089 | 108116.7119 | 4287369.2067 | 7173024.8496 | 8697878.1282 | 27651204.5286 | 73005887.2098 | 28475552.4694 | 422665.1315 | 31179518.2014 | 29558691.9091 | 421595.5815 | 24591687.7435 | 67524.6611 | 3872028.9339 | 156777.3773 | 7084438.2213 | 8160454.8582 | 14169280.0263 | 16234234.6243 | 28475552.4694 | 27651204.5286 | 134675.1237 | 276720.2955 | 186094.4951 | 202415.9921 | 2694122.8096 | 202415.9921 | 60199084.4155 | 53665854.5115 | 56590677.1137 | 53137726.2635 | 53665854.5115 | 4287369.2067 | 20115287.5582 | 3244495.6159 | 518047.7766 | 538956.1758 | 42917980.4626 | 2694122.8096 | 32391121.2616 | 24219415.9594 | 2952721.1698 | 108116.7119 | 9156185.4032 | 49905336.7271 | 25859150.9123
|  |  | in Btu | Fossil Fuels | 19332.1911 | 129631.9996 | 446107.2503 | 112621.0587 | 151389.4362 | 107488.1805 | 4200065.6596 | 6457877.9528 | 8692599.2254 | 24963775.3438 | 70014848.5495 | 25466086.4973 | 335303.5328 | 7135663.5985 | 6956950.8818 | 280259.387 | 24331948.5149 | 63435.0422 | 3572825.2283 | 155992.4725 | 6369685.0526 | 7336091.837 | 12216475.6269 | 15627975.8949 | 25466086.4973 | 24963775.3438 | 129631.9996 | 248477.9732 | 180156.3212 | 195602.2259 | 2137268.5572 | 195602.2259 | 60441704.7311 | 53623568.11 | 56132353.8326 | 52712987.8952 | 53623568.11 | 4200065.6596 | 17668714.3053 | 3178428.0667 | 488338.0636 | 519816.3273 | 42795507.2636 | 2137268.5572 | 32288870.2964 | 19866147.7821 | 2814085.2696 | 107488.1805 | 9105662.5412 | 49184348.0392 | 24501032.1375
|  |  | in Btu | Coal | 2133.5891 | 8265.6667 | 73093.5053 | 1069.2909 | 8627.313 | 4517.8284 | 3537161.9725 | 1216089.3421 | 8958.6766 | 5126901.2107 | 5087754.1925 | 5690461.3219 | 148641.6484 | 355402.645 | 334938.8021 | 15083.4333 | 441545.0471 | 6652.3991 | 508890.3015 | 1293.6397 | 1215444.023 | 1401831.9848 | 3349308.0923 | 987513.6229 | 5690461.3219 | 5126901.2107 | 8265.6667 | 13224.0371 | 9786.9919 | 11270.9765 | 947461.3011 | 11270.9765 | -413913.9743 | 70652.8662 | 780185.0893 | 712738.3252 | 70652.8662 | 3537161.9725 | 4733076.937 | 2676771.2224 | 50454.8997 | 32562.3611 | 208377.4043 | 947461.3011 | 173696.5655 | 7406333.3219 | 495761.1525 | 4517.8284 | 85707.3876 | 1225321.4321 | 2309021.46
|  |  | in Btu | Natural Gas | 3373.398 | 80196.3694 | 337752.8886 | 111088.1348 | 89789.4019 | 11082.71 | 441740.8248 | 2893874.9781 | 8606938.7571 | 18945534.1221 | 60289281.5864 | 18415370.6577 | 182214.6932 | 5773464.3805 | 5602435.9979 | 177545.361 | 22591536.5022 | 45657.37 | 2418412.2063 | 16390.084 | 2887613.8679 | 3304993.713 | 7703426.4246 | 7404257.8843 | 18415370.6577 | 18945534.1221 | 80196.3694 | 162844.068 | 123998.6837 | 118766.1282 | 1161460.278 | 118766.1282 | 57209857.4916 | 49269624.845 | 51117677.6633 | 19148855.0568 | 49269624.845 | 441740.8248 | 12764291.999 | 334290.3539 | 123147.673 | 475736.3626 | 42564439.6155 | 1161460.278 | 31189125.9245 | 10428550.13 | 1364888.8497 | 11082.71 | 8175046.4577 | 43272869.2676 | 16327230.4224
|  |  | in Btu | Petroleum | 13825.204 | 41169.9635 | 35260.8563 | 463.6331 | 52972.7212 | 91887.6421 | 221162.8622 | 2347913.6326 | 76701.7917 | 891340.0109 | 4637812.7705 | 1360254.5177 | 4447.1912 | 1006796.573 | 1019576.0818 | 87630.5926 | 1298866.9655 | 11125.2731 | 645522.7205 | 138308.7487 | 2266627.1617 | 2629266.1392 | 1163741.1099 | 7236204.3877 | 1360254.5177 | 891340.0109 | 41169.9635 | 72409.8681 | 46370.6456 | 65565.1212 | 28346.9782 | 65565.1212 | 3645761.2138 | 4283290.3988 | 4234491.08 | 32851394.5133 | 4283290.3988 | 221162.8622 | 171345.3693 | 167366.4903 | 314735.4909 | 11517.6036 | 22690.2438 | 28346.9782 | 926047.8064 | 2031264.3302 | 953435.2674 | 91887.6421 | 844908.6959 | 4686157.3395 | 5864780.2551
|  |  | in gallons | Water Consumption | 3.8655 | 21.269 | 58.292 | 3.4612 | 21.754 | 26.5462 | 1115.5617 | 699.7286 | 28.4047 | 1245.1944 | 2434.8088 | 3277.7338 | 35.3044 | 9479.7437 | 8913.1077 | 15.8892 | 1133.4455 | 18.5613 | 2534.946 | 3.0649 | 935.3244 | 781.657 | 1441.0495 | 2914.1209 | 3277.7338 | 1245.1944 | 21.269 | 52.9001 | 23.1876 | 25.9195 | 225.0347 | 25.9195 | 797.1955 | 1228.1716 | 1388.3896 | 1181.5327 | 1228.1716 | 1115.5617 | 1013.5185 | 844.2088 | 76.1905 | 12.0996 | 171.7626 | 225.0347 | 411.9969 | 4127.1091 | 507.0443 | 26.5462 | 171.0066 | 4563.5909 | 11697.9562
|  |  | in grams | VOC: Total | 7.322 | 6.037 | 15.6146 | 11.1108 | 6.3557 | 3.0131 | 90.5024 | 91.263 | 106.6149 | 265.3205 | 865.177 | 269.6932 | 3.0866 | 252.5722 | 240.4433 | 11.4413 | 2724.1641 | 3.7331 | 53.6334 | 6.1514 | 84.5544 | 104.7382 | 190.7597 | 774.7445 | 269.6932 | 265.3205 | 6.037 | 29.5216 | 7.5012 | 8.2058 | 19.6741 | 8.2058 | 909.7698 | 700.3986 | 725.3415 | 428.9688 | 700.3986 | 90.5024 | 185.6126 | 68.4883 | 16.5288 | 24.5947 | 453.4771 | 19.6741 | 4630.5848 | 212.662 | 56.4618 | 3.0131 | 1211.2477 | 5613.5625 | 1398.721
|  |  | in grams | CO: Total | 1.7608 | 10.7007 | 46.8879 | 35.0256 | 11.1916 | 18.1431 | 424.8964 | 439.1471 | 467.0753 | 1050.6493 | 1734.8494 | 1152.7773 | 11.0539 | 663.0028 | 645.4906 | 24.4133 | 3087.526 | 7.6774 | 178.6516 | 27.8599 | 424.1396 | 445.2856 | 591.6166 | 1255.2946 | 1152.7773 | 1050.6493 | 10.7007 | 16.2997 | 12.4225 | 13.8873 | 70.4591 | 13.8873 | 1169.4671 | 1104.5144 | 1225.9167 | 831.6725 | 1104.5144 | 424.8964 | 729.4772 | 321.5432 | 37.6126 | 26.0047 | 1578.718 | 70.4591 | 4797.6653 | 821.1452 | 193.1801 | 18.1431 | 1323.0018 | 6399.8976 | 2184.2185
|  |  | in grams | NOx: Total | 4.8698 | 19.7857 | 56.2723 | 41.228 | 16.784 | 15.0944 | 241.4207 | 1195.1541 | 627.9679 | 1611.8992 | 2491.4729 | 1794.2431 | 20.0255 | 1343.1875 | 1283.8377 | 86.2768 | 2188.3859 | 12.0733 | 420.9136 | 59.6409 | 1033.1851 | 1375.9397 | 1020.8804 | 1932.756 | 1794.2431 | 1611.8992 | 19.7857 | 26.5769 | 19.0712 | 20.5398 | 127.6451 | 20.5398 | 1549.2248 | 1466.6528 | 1654.6216 | 1152.6402 | 1466.6528 | 241.4207 | 1192.4416 | 182.6968 | 290.8808 | 31.3373 | 1972.8436 | 127.6451 | 1866.2207 | 1974.3095 | 925.4515 | 15.0944 | 738.1041 | 5988.6891 | 5801.1375
|  |  | in grams | PM10: Total | 8.5114 | 1.4634 | 3.7196 | 0.41029 | 1.3102 | 3.0895 | 125.9375 | 106.3876 | 30.8334 | 152.1819 | 194.2048 | 176.4228 | 3.0184 | 80.0778 | 76.3802 | 7.3243 | 226.9807 | 0.62283 | 22.1594 | 4.2227 | 92.133 | 127.5182 | 164.6929 | 128.1834 | 176.4228 | 152.1819 | 1.4634 | 2.9085 | 1.3608 | 1.9486 | 19.2395 | 1.9486 | 91.7309 | 74.6106 | 93.6835 | 92.9243 | 74.6106 | 125.9375 | 118.3116 | 95.3041 | 19.4806 | 2.0892 | 55.5118 | 19.2395 | 77.1983 | 228.5653 | 74.8049 | 3.0895 | 37.0442 | 1176.2995 | 1271.5806
|  |  | in grams | PM2.5: Total | 1.1864 | 1.2659 | 2.8295 | 0.38679 | 1.0783 | 0.54505 | 95.3345 | 85.881 | 30.2848 | 99.01 | 142.4656 | 112.9518 | 1.6558 | 66.0122 | 62.7881 | 6.384 | 193.9409 | 0.52104 | 17.2452 | 4.0727 | 72.7701 | 99.5556 | 115.5524 | 106.328 | 112.9518 | 99.01 | 1.2659 | 1.9516 | 1.1439 | 1.6516 | 10.5543 | 1.6516 | 81.3843 | 68.9463 | 81.5558 | 79.247 | 68.9463 | 95.3345 | 75.6072 | 72.145 | 17.6281 | 1.6967 | 53.0796 | 10.5543 | 70.0271 | 153.8095 | 65.3688 | 0.54505 | 31.9365 | 960.6073 | 1000.0434
|  |  | in grams | SOx: Total | 6.8062 | 6.7291 | 21.2817 | 11.2274 | 4.7132 | 1.7075 | 127.3406 | 617.9282 | 89.365 | 850.8064 | 1196.7438 | 943.2072 | 17.6782 | 366.0867 | 346.251 | 48.7813 | 893.295 | 3.0653 | 80.8857 | 0.74927 | 504.7004 | 863.1042 | 992.8655 | 535.5534 | 943.2072 | 850.8064 | 6.7291 | 7.6422 | 5.2149 | 7.3536 | 112.683 | 7.3536 | 641.6355 | 549.3321 | 643.6865 | 422.7025 | 549.3321 | 127.3406 | 706.7009 | 96.3659 | 1952.2151 | 18.3348 | 450.7575 | 112.683 | 622.0677 | 1351.9386 | 551.7748 | 1.7075 | 1611.3996 | 5025.1818 | 13289.8321
|  |  | in grams | BC Total | 0.034813 | 0.18521 | 0.22969 | 0.079067 | 0.16394 | 0.10965 | 7.7983 | 13.818 | 5.1044 | 9.5015 | 13.0303 | 11.0511 | 0.086957 | 11.963 | 11.3584 | 1.1822 | 17.2453 | 0.091673 | 5.2096 | 3.0474 | 11.8518 | 14.3738 | 10.5311 | 17.5045 | 11.0511 | 9.5015 | 0.18521 | 0.25728 | 0.17302 | 0.18531 | 0.55428 | 0.18531 | 7.3731 | 7.1138 | 8.3667 | 8.6015 | 7.1138 | 7.7983 | 7.078 | 5.9014 | 2.5089 | 0.049213 | 9.1294 | 0.55428 | 11.1619 | 17.3381 | 10.1541 | 0.10965 | 4.8166 | 47.4815 | 56.431
|  |  | in grams | OC Total | 0.070802 | 0.37403 | 0.63736 | 0.16211 | 0.28447 | 0.096428 | 14.8815 | 30.1131 | 12.8965 | 29.4488 | 45.256 | 33.5572 | 0.42252 | 14.1819 | 13.6069 | 1.9896 | 45.6808 | 0.18824 | 5.2358 | 0.86753 | 25.0092 | 33.7539 | 26.3638 | 32.3962 | 33.5572 | 29.4488 | 0.37403 | 0.42366 | 0.31107 | 0.33509 | 2.6932 | 0.33509 | 19.7458 | 23.5125 | 27.5436 | 19.623 | 23.5125 | 14.8815 | 23.5473 | 11.2617 | 7.411 | 0.12849 | 22.2645 | 2.6932 | 28.712 | 47.5351 | 24.9022 | 0.096428 | 13.0407 | 120.8118 | 124.882
|  |  | in grams | CH4 | 147.7212 | 102.1512 | 280.6116 | 223.1887 | 105.289 | 10.49 | 619.633 | 929.1597 | 1743.2449 | 4532.1409 | 9842.0296 | 4536.6997 | 55.2644 | 1731.0933 | 1668.7498 | 161.3552 | 11841.6844 | 92.5629 | 604.1092 | 15.0083 | 920.8268 | 1058.4213 | 2193.8591 | 13500.7078 | 4536.6997 | 4532.1409 | 102.1512 | 118.1966 | 111.7722 | 112.5714 | 352.2626 | 112.5714 | 7876.0643 | 6966.419 | 7476.4645 | 5753.9391 | 6966.419 | 619.633 | 3180.5257 | 468.9115 | 58.4724 | 209.5931 | 8582.1562 | 352.2626 | 18948.5746 | 3178.1777 | 423.4675 | 10.49 | 4967.9504 | 23822.3479 | 6785.1618
|  |  | in grams | N2O | 0.03014 | 0.17225 | 1.9766 | 1.4178 | 0.19175 | 0.062637 | 1.1189 | 9.0264 | 15.2533 | 39.6641 | 44.5007 | 41.4479 | 0.5297 | 777.3771 | 731.0551 | 42.9138 | 32.4449 | 0.090234 | 6.2118 | 0.29926 | 8.8568 | 10.845 | 19.1008 | 16.6144 | 41.4479 | 39.6641 | 0.17225 | 2.8993 | 0.24402 | 0.26172 | 3.3764 | 0.26172 | 15.4009 | 16.8497 | 22.4499 | 17.577 | 16.8497 | 1.1189 | 28.9594 | 0.84677 | 0.91771 | 0.34126 | 62.4476 | 3.3764 | 39.0957 | 30.9057 | 4.3802 | 0.062637 | 10.9049 | 1814.0324 | 38.664
|  |  | in grams | CO2 | 1510.7256 | 10089.1979 | 89442.5339 | 6612.5158 | 10648.0217 | 8377.7991 | 1145502.3846 | 481493.7769 | 516936.4592 | 1710065.888 | 1918768.6699 | 1774359.7081 | 26064.934 | 479094.0931 | 466614.1366 | 15097.8359 | 846894.9986 | 5521.7988 | 245471.9483 | 12021.4006 | 474106.3019 | 551218.3954 | 873410.984 | 1059941.1407 | 1774359.7081 | 1710065.888 | 10089.1979 | 19040.0154 | 13186.7227 | 15738.2916 | 166141.2971 | 15738.2916 | 1034581.0329 | 741140.9772 | 959786.7814 | 865038.4857 | 741140.9772 | 1145502.3846 | 1244780.8226 | 866866.6694 | 37876.8836 | 19775.1614 | 898793.953 | 166141.2971 | 1981752.7905 | 1524087.3914 | 208103.2781 | 8377.7991 | 571388.1503 | 2555025.0523 | 1681771.982
|  |  | in grams | CO2 (w/ C in VOC & CO) | 1536.313 | 10124.8285 | 89564.8802 | 6702.1845 | 10685.4171 | 8415.7005 | 1146452.1447 | 482468.3016 | 518002.7177 | 1712543.8238 | 1924191.3302 | 1777011.759 | 26091.9242 | 480923.1382 | 468377.8606 | 15171.8583 | 860237.1366 | 5545.4983 | 245919.844 | 12084.3523 | 475036.3348 | 552244.5641 | 874935.2016 | 1064328.3668 | 1777011.759 | 1712543.8238 | 10124.8285 | 19157.6382 | 13229.6224 | 15785.689 | 166313.3362 | 15785.689 | 1039254.2161 | 745059.5517 | 963973.8696 | 867682.3525 | 745059.5517 | 1146452.1447 | 1246505.6366 | 867585.4068 | 37987.5039 | 19892.6793 | 902688.1326 | 166313.3362 | 2003723.9681 | 1526040.559 | 208582.8192 | 8415.7005 | 577242.2085 | 2582577.6373 | 1689563.6726
|  |  | in grams | GHGs | 5946.6323 | 13215.9609 | 98466.7236 | 13740.2661 | 13875.3762 | 8745.4011 | 1165222.6814 | 512621.4562 | 574115.581 | 1858429.9245 | 2229632.5111 | 1923520.6729 | 27883.4126 | 744733.664 | 717684.658 | 31695.7008 | 1221976.7978 | 8328.5061 | 265618.1133 | 12613.2962 | 504894.8724 | 586746.1994 | 945526.7318 | 1471185.2032 | 1923520.6729 | 1858429.9245 | 13215.9609 | 23471.4002 | 16627.0516 | 19211.7647 | 177732.5172 | 19211.7647 | 1278165.3698 | 957258.794 | 1192901.3449 | 1043948.265 | 957258.794 | 1165222.6814 | 1349191.2133 | 881790.1373 | 39980.5159 | 26231.7185 | 1175484.5871 | 177732.5172 | 2579064.6045 | 1629187.5235 | 222397.9361 | 8745.4011 | 728264.1705 | 3787714.4452 | 1902316.7636
|  |  | in grams | VOC: Urban | 0.040859 | 1.9992 | 1.2983 | 0.59395 | 2.262 | 0.27438 | 1.0138 | 9.8945 | 4.79 | 16.0509 | 254.482 | 16.2347 | 0.20701 | 6.8484 | 6.7202 | 1.1575 | 16.4423 | 0.66293 | 3.2904 | 0.36626 | 9.4265 | 10.7358 | 9.5941 | 270.7036 | 16.2347 | 16.0509 | 1.9992 | 15.8326 | 2.771 | 2.4752 | 1.3195 | 2.4752 | 339.4952 | 244.7012 | 242.8752 | 142.5844 | 244.7012 | 1.0138 | 9.9984 | 0.76718 | 1.4963 | 9.0953 | 22.8773 | 1.3195 | 18.0172 | 17.0108 | 4.6579 | 0.27438 | 6.8766 | 39.7964 | 31.7894
|  |  | in grams | CO: Urban | 0.048096 | 1.362 | 7.4351 | 2.9123 | 1.7629 | 0.17232 | 3.5653 | 34.0748 | 22.6708 | 109.1256 | 333.6535 | 118.2656 | 2.4729 | 23.4788 | 22.6408 | 1.1621 | 68.3368 | 0.31802 | 14.0228 | 0.25247 | 33.2599 | 38.3033 | 67.1362 | 142.7661 | 118.2656 | 109.1256 | 1.362 | 2.8366 | 1.9101 | 3.0673 | 15.7627 | 3.0673 | 163.2967 | 233.4582 | 247.4023 | 163.1649 | 233.4582 | 3.5653 | 89.3109 | 2.6981 | 2.8403 | 1.5952 | 113.8177 | 15.7627 | 79.2958 | 132.5855 | 11.3837 | 0.17232 | 25.9274 | 148.5619 | 100.4517
|  |  | in grams | NOx: Urban | 0.087326 | 2.2672 | 7.9731 | 3.4516 | 2.7033 | 0.26802 | 7.4635 | 91.037 | 26.9157 | 201.4034 | 580.575 | 220.5384 | 5.2479 | 38.3544 | 36.7769 | 4.0058 | 130.34 | 0.63748 | 24.8412 | 0.38859 | 82.8388 | 104.096 | 139.2925 | 219.3012 | 220.5384 | 201.4034 | 2.2672 | 4.3665 | 2.9399 | 3.8487 | 33.4508 | 3.8487 | 257.2614 | 382.3098 | 408.8387 | 231.0614 | 382.3098 | 7.4635 | 170.7823 | 5.6481 | 16.421 | 2.1594 | 137.5043 | 33.4508 | 115.1407 | 306.0283 | 50.2376 | 0.26802 | 44.6326 | 328.5862 | 311.9527
|  |  | in grams | PM10: Urban | 0.012121 | 0.41109 | 0.83795 | 0.012655 | 0.52217 | 0.045726 | 0.70468 | 8.9093 | 0.13306 | 19.7338 | 59.999 | 20.9581 | 0.59185 | 2.4961 | 2.3835 | 0.35049 | 6.4769 | 0.048493 | 2.3185 | 0.06645 | 8.1702 | 10.1685 | 14.3776 | 35.8018 | 20.9581 | 19.7338 | 0.41109 | 0.86957 | 0.50273 | 0.93403 | 3.7725 | 0.93403 | 26.8307 | 39.3175 | 41.8196 | 41.1614 | 39.3175 | 0.70468 | 16.6532 | 0.53327 | 1.2317 | 0.24627 | 1.1498 | 3.7725 | 3.157 | 33.1863 | 4.2517 | 0.045726 | 2.0171 | 19.5251 | 25.2558
|  |  | in grams | PM2.5: Urban | 0.010253 | 0.36077 | 0.66761 | 0.011763 | 0.43238 | 0.039293 | 0.58984 | 7.595 | 0.12121 | 16.5468 | 53.5311 | 17.4076 | 0.4906 | 2.0792 | 1.9864 | 0.30592 | 5.6773 | 0.041702 | 1.9329 | 0.057077 | 6.9162 | 8.6876 | 11.992 | 29.52 | 17.4076 | 16.5468 | 0.36077 | 0.75616 | 0.43182 | 0.81195 | 3.1271 | 0.81195 | 24.9563 | 36.2814 | 38.3487 | 36.3945 | 36.2814 | 0.58984 | 13.8142 | 0.44636 | 1.1123 | 0.20682 | 1.0017 | 3.1271 | 2.7274 | 27.8079 | 3.8108 | 0.039293 | 1.7021 | 17.1076 | 22.1646
|  |  | in grams | SOx: Urban | 0.064943 | 1.0229 | 2.846 | 0.15156 | 1.1261 | 0.10453 | 5.6381 | 69.0016 | 1.2497 | 169.9092 | 220.514 | 190.235 | 5.463 | 18.1115 | 17.1249 | 2.4937 | 49.276 | 0.34514 | 19.3232 | 0.14535 | 63.2866 | 79.504 | 128.17 | 114.2032 | 190.235 | 169.9092 | 1.0229 | 1.6716 | 1.0997 | 2.649 | 34.8218 | 2.649 | 9.6572 | 35.2272 | 60.903 | 101.1279 | 35.2272 | 5.6381 | 153.7969 | 4.2667 | 8.5853 | 1.3569 | 11.9382 | 34.8218 | 23.1664 | 296.1422 | 31.9688 | 0.10453 | 12.7451 | 143.9195 | 191.7905
|  |  | in grams | BC Urban | 0.00092457 | 0.038454 | 0.038519 | 0.0018327 | 0.054074 | 0.0048691 | 0.034809 | 0.69757 | 0.017985 | 0.81198 | 3.409 | 0.84525 | 0.022539 | 0.1804 | 0.17366 | 0.038914 | 0.68741 | 0.0042775 | 0.11163 | 0.0071941 | 0.59698 | 0.79154 | 0.64982 | 3.8559 | 0.84525 | 0.81198 | 0.038454 | 0.085736 | 0.054427 | 0.063369 | 0.14367 | 0.063369 | 1.6778 | 2.5365 | 2.6492 | 2.5706 | 2.5365 | 0.034809 | 0.64486 | 0.026342 | 0.14263 | 0.00017443 | 0.095284 | 0.14367 | 0.34627 | 1.6098 | 0.47858 | 0.0048691 | 0.21528 | 2.0886 | 2.4553
|  |  | in grams | OC Urban | 0.0021449 | 0.058262 | 0.12804 | 0.0043545 | 0.073942 | 0.0069697 | 0.15113 | 2.2375 | 0.039052 | 4.0451 | 15.8553 | 4.3481 | 0.12311 | 0.56242 | 0.5347 | 0.1015 | 1.9549 | 0.012576 | 0.46812 | 0.010129 | 1.9793 | 2.5656 | 3.075 | 5.7312 | 4.3481 | 4.0451 | 0.058262 | 0.11623 | 0.076631 | 0.088639 | 0.78471 | 0.088639 | 7.3537 | 11.4465 | 11.9646 | 5.9541 | 11.4465 | 0.15113 | 3.4764 | 0.11437 | 0.41737 | 0.014579 | 0.30483 | 0.78471 | 0.93972 | 7.3297 | 1.3346 | 0.0069697 | 0.58071 | 5.896 | 7.3348
|  |  |  | Attribute | Coal | Heating oil | Hydrogen | Natural gas | Petroleum coke | Limestone | Quicklime (CaO) | Sodium nitrate | Magnesium oxide | Hydrogen chloride | LDPE | Sodium hydroxide | Oxygen | Starch | Glucose | Palm oil | Urea | Crude oil | Phosphate rock | Forest residue | Potash | Potassium Sulfate | Clay, kaolin | Asphalt | NaOH | Hydrochloric acid (HCl) | Residual oil | Gasoline | Diesel | LPG | Nitrogen | Pentane | Benzene | Ethylene | Polyethylene | Polypropylene | Propylene | Lime | Chlorine | Calcium hydroxide | Sulfuric acid (H2SO4) | Methanol | Carbon monoxide (CO) | Oxygen (O2) | Ammonia | Potassium hydroxide | Sodium chloride | Calcium carbonate | Ammonium sulfate | Nitrogen fertilizer | Phosphorus fertilizer
|  |  |  | System Boudary | Cradle to Gate | Cradle to Gate | Cradle to Gate | Cradle to Gate | Cradle to Gate | Cradle to Gate | Cradle to Gate | Cradle to Gate | Cradle to Gate | Cradle to Gate | Cradle to Gate | Cradle to Gate | Cradle to Gate | Cradle to Gate | Cradle to Gate | Cradle to Gate | Cradle to Gate | Cradle to Gate | Cradle to Gate | Cradle to Gate | Cradle to Gate | Cradle to Gate | Cradle to Gate | Cradle to Gate | Cradle to Gate | Cradle to Gate | Cradle to Gate | Cradle to Gate | Cradle to Gate | Cradle to Gate | Cradle to Gate | Cradle to Gate | Cradle to Gate | Cradle to Gate | Cradle to Gate | Cradle to Gate | Cradle to Gate | Cradle to Gate | Cradle to Gate | Cradle to Gate | Cradle to Gate | Cradle to Gate | Cradle to Gate | Cradle to Gate | Cradle to Gate | Cradle to Gate | Cradle to Gate | Cradle to Gate | Cradle to Gate | Cradle to Gate | Cradle to Gate
|  |  |  | Year | 2021 | 2021 | 2021 | 2021 | 2021 | 2021 | 2021 | 2021 | 2021 | 2021 | 2021 | 2021 | 2021 | 2021 | 2021 | 2021 | 2021 | 2021 | 2021 | 2021 | 2021 | 2021 | 2021 | 2021 | 2021 | 2021 | 2021 | 2021 | 2021 | 2021 | 2021 | 2021 | 2021 | 2021 | 2021 | 2021 | 2021 | 2021 | 2021 | 2021 | 2021 | 2021 | 2021 | 2021 | 2021 | 2021 | 2021 | 2021 | 2021 | 2021 | 2021
|  |  |  | Functional unit | mmBtu | mmBtu | mmBtu | mmBtu | mmBtu | ton | ton | ton | ton | ton | ton | ton | ton | ton | ton | mmBtu | ton | mmBtu | ton | ton | ton | ton | ton | ton | ton | ton | mmBtu | mmBtu | mmBtu | mmBtu | ton | mmBtu | ton | ton | ton | ton | ton | ton | ton | ton | ton | ton | mmBtu | ton | ton | ton | ton | ton | ton | ton | ton
20. Energy Use and Emissions for Energy and Material exported to GREET Aviation Module
|  |  |  | LC Metric | Coal | Petroleum coke | Limestone | Quicklime (CaO) | K2O | Residual oil | Gasoline | Diesel | Electricity | LPG | Nitrogen fertilizer | P2O5 | Crude oil | Hydrogen | Natural gas | Alpha-Amylase | Ammonia | Catalysts | Corn Steep Liquor | DAP | Gluco-Amylase | Glucose | HCl | Host nutrients | Sulfuric Acid | Urea | Yeast | Sodium carbonate, Na2CO3 | Formaldehyde | CaCO3 | Cellulase | NaOH | Magnesium Sulfate | Chlorine | Zinc | Herbicides (Corn) | Herbicides | Herbicides (Sugarcane) | Herbicides (Soybeans) | Insecticide | Insecticide (Sugarcane) | N-butane | GTL | Landfill Gas | DDGS | Willow | Poplar | Switchgrass | Miscanthus | Corn Stover | Forest Residue | N-hexane | H2 | Herbicides (Palm FFB) | Herbicides (Canola) | CO2 | Media water | Hexane | Chitosan | Site thermal/electricity | Petroleum coke (internal) | Refinery still gas (internal) | Unfinished oil | Pyrolysis oil | Natural gas (as feedstock) | Flared gas (as feedstock) | Landfill gas (as feedstock) | Lime | Water | Coal to FT plant | Corn Oil | Natural gas flared | Ethanol: Corn US Mix | Electricity for Palm Oil Extraction | Husk and Shell | AD Residue | PFAD | Electricity (Brazil) | Herbicides (Willow) | Herbicides (Poplar) | Herbicides (Switchgrass) | Herbicides (Miscanthus) | Herbicides (Corn Stover) | Herbicides (Forest Residue) | LDPE | HDPE | Ethanol: Corn Dry Mill w/o extraction | Ethanol: Corn Dry Mill w/ extraction | Ethanol: Corn Wet Mill | Ethanol: Willow | Ethanol: Poplar | Ethanol: Switchgrass | Ethanol: Miscanthus | Ethanol: Corn Stover | Ethanol: Forest Residue | Ethanol: Solid Waste | MSW | Olivine
|  |  | in Btu | Total Energy | 21560.2721 | 156647.2089 | 108116.7119 | 4287369.2067 | 7084438.2213 | 134675.1237 | 233010.1742 | 186094.4951 | 2072402.1612 | 148630.9589 | 49905336.7271 | 25859150.9123 | 67524.6611 | 489072.5958 | 113249.593 | 20.1973 | 37.6709 | 116.9127 | 101.0387 | 24.7924 | 113.5434 | 34.3768 | 32.1584 | 37.6709 | 0.60249 | 28.6001 | 42.1044 | 5.9098 | 36.2515 | 0.12574 | 76.4959 | 33.1171 | 1.4242 | 23.3941 | 43.15 | 250.8094 | 250.245 | 244.0462 | 259.1384 | 295.4702 | 287.887 | 116537.3261 | 749967.4643 | 0 | 19.6925 | 31610.4916 | 39245.6882 | 300273.5275 | 290494.1472 | 189851.1719 | 25268.5328 | 202415.9921 | 270564.4267 | 259.1384 | 259.1384 | 61.0214 | 0 | 51002.5327 | 0 | 1 | 0 | 0 | 129744.9543 | 891002.2348 | 81095.6915 | 79897.5665 | 2532.9626 | 4726.0156 | 0 | 20215.5038 | 36257.392 | 0 | 48245.1155 | 2982460.3936 | 0 | 1215.0767 | 29.6527 | 1881383.6961 | 250.245 | 250.245 | 250.245 | 250.245 | 250.245 | 250.245 | 73005887.2098 | 67533556.0922 | 47588.4791 | 49150.215 | 40802.0014 | 69191.1241 | 72001.5667 | 83969.0736 | 88211.9659 | 78631.7027 | 79535.8476 | 38001.2714 |  | 5587972.5798
|  |  | in Btu | Fossil Fuels | 20748.4722 | 151389.4362 | 107488.1805 | 4200065.6596 | 6369685.0526 | 129631.9996 | 226339.4931 | 180156.3212 | 1644052.7363 | 145478.1507 | 49184348.0392 | 24501032.1375 | 63435.0422 | 446107.2503 | 112621.0587 | 17.1761 | 37.552 | 113.3576 | 12.7078 | 23.5942 | 74.3285 | 8.0909 | 29.0329 | 37.552 | 0.56794 | 28.2981 | 39.681 | 5.9017 | 35.4974 | 0.12501 | 24.9186 | 29.6171 | 1.4234 | 20.5487 | 34.7453 | 236.2137 | 235.6823 | 196.0828 | 244.0551 | 277.6472 | 229.2035 | 111959.7767 | 773758.6844 | 0 | 3.1118 | 31271.8602 | 38846.4193 | 40537.5106 | 31041.6753 | 51797.8718 | 25142.0261 | 195602.2259 | 265310.3285 | 244.0551 | 244.0551 | 32.9343 | 0 | 50713.5151 | 0 | 0 | 0 | 0 | 124979.4073 | 293233.7952 | 80702.4769 | 79504.2455 | 2514.3767 | 4629.7799 | 0 | 19332.1911 | 825.0743 | 0 | 14264.1668 | 2603684.7859 | 0 | 1169.9236 | 29.5148 | 423766.8764 | 235.6823 | 235.6823 | 235.6823 | 235.6823 | 235.6823 | 235.6823 | 70014848.5495 | 65035047.3357 | 13646.0422 | 13533.1274 | 20792.7097 | 1613.3154 | 2188.0825 | 2621.0159 | 2163.1042 | 3360.2276 | 1989.1506 | 5612.992 |  | 4612157.5865
|  |  | in Btu | Coal | 2011.451 | 8627.313 | 4517.8284 | 3537161.9725 | 1215444.023 | 8265.6667 | 11025.6332 | 9786.9919 | 728816.3854 | 5282.7465 | 1225321.4321 | 2309021.46 | 6652.3991 | 73093.5053 | 1069.2909 | 5.109 | 0.20201 | 12.2584 | 0.56265 | 2.0372 | 23.7178 | 0.38953 | 5.9626 | 0.20201 | 0.058679 | 0.51352 | 2.6228 | 4.9325 | 1.2831 | 0.0052542 | 3.6314 | 6.618 | 0.0013679 | 5.5046 | 14.3631 | 24.7942 | 24.7373 | 4.283 | 25.6257 | 30.283 | 5.2603 | 7504.3392 | -40480.6392 | 0 | 0.2995 | 569.3452 | 676.4628 | 1716.5518 | 1235.3127 | 2264.8067 | 208.5019 | 11270.9765 | 8939.4543 | 25.6257 | 25.6257 | 14.6 | 0 | 478.0778 | 0 | 0 | 0 | 0 | 7794.3827 | 31291.4696 | 668.9092 | 669.061 | 31.6228 | 3899.0537 | 0 | 2133.5891 | 295.194 | 0 | 1123.959 | 2011708.7477 | 0 | 76.8326 | 0.22645 | 98500.0767 | 24.7373 | 24.7373 | 24.7373 | 24.7373 | 24.7373 | 24.7373 | 5087754.1925 | 4251464.0431 | 739.648 | 739.4061 | 4584.8258 | -1034.9484 | -1026.5367 | -937.8469 | -962.319 | -902.145 | -1026.5556 | 347.6089 |  | 1660063.961
|  |  | in Btu | Natural Gas | 3387.2919 | 89789.4019 | 11082.71 | 441740.8248 | 2887613.8679 | 80196.3694 | 141931.2292 | 123998.6837 | 893430.983 | 120337.1998 | 43272869.2676 | 16327230.4224 | 45657.37 | 337752.8886 | 111088.1348 | 11.8262 | 36.273 | 96.5547 | 8.6399 | 16.366 | 48.7143 | 6.5156 | 22.0337 | 36.273 | 0.14322 | 26.274 | 36.3046 | 0.091429 | 33.9226 | 0.012889 | 18.7562 | 21.4171 | 1.4214 | 14.8449 | 19.0924 | 89.7933 | 89.5913 | 68.5316 | 92.7827 | 107.8662 | 82.103 | 73590.8413 | 812152.1612 | 0 | 1.9868 | 8159.7643 | 10226.6511 | 23161.3969 | 18957.066 | 20389.9227 | 2641.6654 | 118766.1282 | 255619.3166 | 92.7827 | 92.7827 | 17.8976 | 0 | 5037.6686 | 0 | 0 | 0 | 0 | 79334.759 | 224836.0038 | 79593.9757 | 78298.622 | 2480.9516 | 486.9359 | 0 | 3373.398 | 360.2191 | 0 | 11638.3181 | 465069.2215 | 0 | 1112.7391 | 2.4614 | 244460.1397 | 89.5913 | 89.5913 | 89.5913 | 89.5913 | 89.5913 | 89.5913 | 60289281.5864 | 56450182.8261 | 11406.1771 | 11279.2785 | 14812.5698 | 548.1383 | 704.1431 | 1926.6303 | 1743.4163 | 1782.0017 | 717.2649 | 4624.5415 |  | 2111512.7528
|  |  | in Btu | Petroleum | 15349.7293 | 52972.7212 | 91887.6421 | 221162.8622 | 2266627.1617 | 41169.9635 | 73382.6307 | 46370.6456 | 21805.3678 | 19858.2044 | 4686157.3395 | 5864780.2551 | 11125.2731 | 35260.8563 | 463.6331 | 0.24085 | 1.077 | 4.5446 | 3.5053 | 5.1909 | 1.8964 | 1.1858 | 1.0366 | 1.077 | 0.36604 | 1.5106 | 0.75359 | 0.87773 | 0.29173 | 0.10687 | 2.531 | 1.582 | 0.00059313 | 0.19927 | 1.2898 | 121.6262 | 121.3537 | 123.2683 | 125.6467 | 139.498 | 141.8403 | 30864.5962 | 2087.1624 | 0 | 0.82551 | 22542.7507 | 27943.3054 | 15659.562 | 10849.2965 | 29143.1423 | 22291.8588 | 65565.1212 | 751.5576 | 125.6467 | 125.6467 | 0.43681 | 0 | 45197.7687 | 0 | 0 | 0 | 0 | 37850.2656 | 37106.3217 | 439.592 | 536.5626 | 1.8023 | 243.7903 | 0 | 13825.204 | 152.6173 | 0 | 1501.8898 | 126906.8167 | 0 | -19.6481 | 26.827 | 80806.66 | 121.3537 | 121.3537 | 121.3537 | 121.3537 | 121.3537 | 121.3537 | 4637812.7705 | 4333400.4665 | 1500.2171 | 1514.4428 | 1395.314 | 2100.1255 | 2510.476 | 1632.2325 | 1382.0068 | 2480.371 | 2298.4413 | 640.8417 |  | 840580.8727
|  |  | in gallons | Water Consumption | 3.8669 | 21.754 | 26.5462 | 1115.5617 | 935.3244 | 21.269 | 27.2581 | 23.1876 | 173.1036 | 9.5579 | 4563.5909 | 11697.9562 | 18.5613 | 58.292 | 3.4612 | 1.1738 | 0.45415 | 3.2994 | 32.969 | 9.734 | 14.8231 | 9.825 | 1.3726 | 0.45415 | 0.083986 | 1.2494 | 1.0994 | 0.034069 | 0.38239 | 0.029262 | 20.8339 | 3.6131 | 0.0041968 | 1.1172 | 6.7589 | 0.0086772 | 0.0086583 | 0.035568 | 0.0089555 | 0.010437 | 0.043428 | 19.7699 | -4.1575 | 0 | 11.6366 | 1.5788 | 1.8001 | 4.4053 | 2.8935 | 4.6369 | 0.49399 | 25.9195 | 42.4046 | 0.0089555 | 0.0089555 | 0.0034677 | 0 | 1.0994 | 0 | 0 | 0 | 0 | 21.0936 | 8.6798 | 3.2916 | 0.17556 | 0.013872 | 1.2297 | 0.26417 | 3.8655 | 1.3202 | 0 | 10.5209 | 206.9796 | 0 | 0.36782 | 0.00056452 | 1012.1948 | 0.0086583 | 0.0086583 | 0.0086583 | 0.0086583 | 0.0086583 | 0.0086583 | 2434.8088 | 2214.6229 | 10.3107 | 10.5916 | 10.0104 | 3.2837 | 3.302 | 4.259 | 4.1784 | 4.2782 | 4.0284 | 3.6624 |  | 409.7738
|  |  | in grams | VOC: Total | 7.3703 | 6.3557 | 3.0131 | 90.5024 | 84.5544 | 6.037 | 27.3228 | 7.5012 | 15.1339 | 12.3286 | 5613.5625 | 1398.721 | 3.7331 | 15.6146 | 11.1108 | 0.16639 | 5.1043 | 1.5661 | 0.73017 | 1.4544 | 0.87736 | 0.26504 | 0.29247 | 5.1043 | 0.01822 | 3.0029 | 0.82711 | 0.088825 | 0.54545 | 0.0033214 | 0.91917 | 0.29729 | 0.016552 | 0.2046 | 0.31023 | 0.0021919 | 0.002187 | 0.0018731 | 0.0022637 | 0.0024814 | 0.0020974 | 11.2564 | 33.0217 | -28.3684 | 0.35952 | 1.2507 | 1.6156 | 2.657 | 2.2315 | 2.5068 | 0.54678 | 8.2058 | 13.8531 | 0.0022637 | 0.0022637 | 0.00033367 | 0 | 0.34806 | 0 | 1.5639e-06 | 0 | 0 | 5.8457 | 3.6791 | 7.4717 | 7.3849 | -28.0882 | 0.099762 | 0 | 7.322 | 0.0085607 | 0 | 1.5404 | 23.6862 | 0 | 0.12661 | 0.0015552 | 5.4605 | 0.002187 | 0.002187 | 0.002187 | 0.002187 | 0.002187 | 0.002187 | 865.177 | 810.5319 | 1.5262 | 1.534 | 1.6024 | 0.95255 | 0.98025 | 1.0512 | 1.0346 | 1.0451 | 0.93231 | 0.72134 |  | 56.9771
|  |  | in grams | CO: Total | 1.8564 | 11.1916 | 18.1431 | 424.8964 | 424.1396 | 10.7007 | 14.3829 | 12.4225 | 54.1993 | 18.4924 | 6399.8976 | 2184.2185 | 7.6774 | 46.8879 | 35.0256 | 0.65285 | 5.2885 | 5.5322 | 1.6483 | 2.1154 | 3.0315 | 0.71153 | 1.1581 | 5.2885 | 0.041461 | 3.4034 | 2.2096 | 0.5486 | 0.51585 | 0.019999 | 1.9155 | 1.2707 | 0.071074 | 0.80411 | 1.2216 | 0.012439 | 0.012412 | 0.012515 | 0.012849 | 0.019918 | 0.020045 | 9.2134 | 27.2825 | -42.5981 | 0.40782 | 5.7798 | 7.3166 | 5.5038 | 3.9975 | 7.1763 | 4.245 | 13.8873 | 36.1328 | 0.012849 | 0.012849 | 0.0022784 | 0 | 0.58905 | 0 | 6.1143e-05 | 0 | 0 | 10.0732 | 14.9837 | 16.4331 | 16.0327 | -41.1363 | 0.46837 | 0 | 1.7608 | 0.045202 | 0 | 1.1018 | 102.7001 | 0 | 0.11752 | 0.0049495 | 57.4008 | 0.012412 | 0.012412 | 0.012412 | 0.012412 | 0.012412 | 0.012412 | 1734.8494 | 1541.3521 | 1.0802 | 1.0793 | 1.304 | 4.3431 | 4.4677 | 4.3063 | 4.2423 | 4.4184 | 4.316 | 4.0068 |  | 221.9549
|  |  | in grams | NOx: Total | 5.4948 | 16.784 | 15.0944 | 241.4207 | 1033.1851 | 19.7857 | 22.0055 | 19.0712 | 98.1885 | 23.6077 | 5988.6891 | 5801.1375 | 12.0733 | 56.2723 | 41.228 | 1.0417 | 2.0572 | 7.365 | 3.7827 | 4.9305 | 5.2973 | 1.4152 | 1.7768 | 2.0572 | 0.32064 | 2.4123 | 2.7715 | 0.31875 | 0.62494 | 0.016639 | 3.2453 | 1.9778 | 0.096946 | 1.3144 | 2.0196 | 0.022325 | 0.022276 | 0.021273 | 0.023046 | 0.025113 | 0.023886 | 14.2846 | 30.7085 | -13.7896 | 0.70993 | 8.4734 | 11.0861 | 11.6387 | 9.5949 | 6.9641 | 5.2565 | 20.5398 | 43.549 | 0.023046 | 0.023046 | 0.0028905 | 0 | 0.87123 | 0 | 4.7345e-05 | 0 | 0 | 15.241 | 20.5704 | 19.2772 | 18.8051 | -12.0551 | 0.26612 | 0 | 4.8698 | 0.065073 | 0 | 2.3137 | 217.3857 | 0 | 0.21657 | 0.03568 | 67.2771 | 0.022276 | 0.022276 | 0.022276 | 0.022276 | 0.022276 | 0.022276 | 2491.4729 | 2199.9918 | 2.2585 | 2.2563 | 2.8292 | 6.3733 | 6.6271 | 6.3355 | 6.3274 | 6.0798 | 6.2448 | 7.0576 |  | 711.5004
|  |  | in grams | PM10: Total | 8.5218 | 1.3102 | 3.0895 | 125.9375 | 92.133 | 1.4634 | 1.9467 | 1.3608 | 14.7996 | 0.96378 | 1176.2995 | 1271.5806 | 0.62283 | 3.7196 | 0.41029 | 0.11741 | 0.085097 | 0.67802 | 0.22554 | 1.06 | 0.577 | 0.084195 | 0.16775 | 0.085097 | 0.021474 | 0.2502 | 0.20145 | 0.16807 | 0.049773 | 0.0034056 | 0.22417 | 0.19447 | 0.0047499 | 0.13042 | 2.089 | 0.0026946 | 0.0026886 | 0.0024212 | 0.0027827 | 0.0025169 | 0.0021897 | 1.0074 | 1.3108 | -5.4386 | 0.049807 | 0.61991 | 0.80563 | 0.88724 | 0.65412 | 1.1425 | 0.3457 | 1.9486 | 2.1916 | 0.0027827 | 0.0027827 | 0.00039975 | 0 | 0.082653 | 0 | 5.2945e-06 | 0 | 0 | 1.1139 | 1.6 | 0.36141 | 0.35662 | -5.4361 | 0.13882 | 0 | 8.5114 | 0.0070071 | 0 | 0.41823 | 37.2942 | 0 | 0.05027 | 0.0031018 | 6.5593 | 0.0026886 | 0.0026886 | 0.0026886 | 0.0026886 | 0.0026886 | 0.0026886 | 194.2048 | 168.0793 | 0.41398 | 0.41414 | 0.45515 | 0.37313 | 0.38825 | 0.38599 | 0.37612 | 0.40314 | 0.36256 | 0.34778 |  | 76.6848
|  |  | in grams | PM2.5: Total | 1.1971 | 1.0783 | 0.54505 | 95.3345 | 72.7701 | 1.2659 | 1.6547 | 1.1439 | 8.1187 | 0.8402 | 960.6073 | 1000.0434 | 0.52104 | 2.8295 | 0.38679 | 0.072548 | 0.077192 | 0.53144 | 0.18383 | 0.83419 | 0.35932 | 0.069212 | 0.10914 | 0.077192 | 0.019432 | 0.21378 | 0.16742 | 0.10674 | 0.036502 | 0.00060082 | 0.16986 | 0.12451 | 0.0047214 | 0.083343 | 1.0598 | 0.001787 | 0.0017831 | 0.0016912 | 0.0018451 | 0.0019904 | 0.001878 | 0.85148 | 1.5976 | -5.4386 | 0.040021 | 0.52545 | 0.69636 | 0.7062 | 0.52515 | 0.96309 | 0.26533 | 1.6516 | 2.0504 | 0.0018451 | 0.0018451 | 0.00026591 | 0 | 0.070055 | 0 | 5.2945e-06 | 0 | 0 | 0.94649 | 1.1816 | 0.34197 | 0.33669 | -5.4364 | 0.10509 | 0 | 1.1864 | 0.0037082 | 0 | 0.15603 | 18.7893 | 0 | 0.040998 | 0.0028105 | 5.2866 | 0.0017831 | 0.0017831 | 0.0017831 | 0.0017831 | 0.0017831 | 0.0017831 | 142.4656 | 124.1235 | 0.15442 | 0.15448 | 0.17 | 0.12962 | 0.14338 | 0.13754 | 0.13013 | 0.15454 | 0.11863 | 0.092131 |  | 57.599
|  |  | in grams | SOx: Total | 6.7984 | 4.7132 | 1.7075 | 127.3406 | 504.7004 | 6.7291 | 6.3694 | 5.2149 | 86.6792 | 18.3124 | 5025.1818 | 13289.8321 | 3.0653 | 21.2817 | 11.2274 | 0.6304 | 0.68571 | 4.6796 | 1.0819 | 11.0669 | 3.1352 | 0.38168 | 0.93785 | 0.68571 | 2.1519 | 0.98469 | 1.0882 | 0.181 | 0.4531 | 0.0018822 | 1.1087 | 1.0397 | 0.013939 | 0.779 | 1.6317 | 0.019173 | 0.01913 | 0.017925 | 0.0198 | 0.0051655 | 0.0036914 | 3.8875 | 13.838 | -0.27566 | 0.26076 | 1.32 | 1.4707 | 4.5254 | 2.9064 | 4.1379 | 0.12201 | 7.3536 | 13.5086 | 0.0198 | 0.0198 | 0.0017442 | 0 | 0.31191 | 0 | 3.9774e-07 | 0 | 0 | 4.2133 | 5.7134 | 10.863 | 10.8503 | -0.24942 | 0.14037 | 0 | 6.8062 | 0.035739 | 0 | 0.65036 | 239.312 | 0 | 0.42005 | 0.024154 | 49.5471 | 0.01913 | 0.01913 | 0.01913 | 0.01913 | 0.01913 | 0.01913 | 1196.7438 | 1067.5185 | 0.55811 | 0.56034 | 1.4615 | 3.5071 | 2.4949 | 5.3596 | 4.3613 | 5.0371 | 2.9685 | 4.1298 |  | 486.604
|  |  | in grams | BC Total | 0.035984 | 0.16394 | 0.10965 | 7.7983 | 11.8518 | 0.18521 | 0.22568 | 0.17302 | 0.42637 | 0.11783 | 47.4815 | 56.431 | 0.091673 | 0.22969 | 0.079067 | 0.0059717 | 0.012304 | 0.062196 | 0.034827 | 0.047521 | 0.032827 | 0.012521 | 0.010474 | 0.012304 | 0.0027656 | 0.01901 | 0.021313 | 0.0047539 | 0.000126 | 0.00012087 | 0.027001 | 0.012182 | 0.00079752 | 0.0078022 | 0.0090423 | 0.00030153 | 0.00030086 | 0.00030765 | 0.00031135 | 0.00052068 | 0.00052899 | 0.12799 | 0.10176 | -5.7603 | 0.0084297 | 0.27616 | 0.38538 | 0.12932 | 0.096458 | 0.38535 | 0.17911 | 0.18531 | 0.18585 | 0.00031135 | 0.00031135 | 1.1536e-05 | 0 | 0.0078602 | 0 | 1.5354e-07 | 0 | 0 | 0.13788 | 0.31777 | 0.070663 | 0.070307 | -5.7611 | 0.0085962 | 0 | 0.034813 | 0.00021314 | 0 | 0.017873 | 1.0541 | 0 | 0.0021801 | 0.00042042 | 0.63559 | 0.00030086 | 0.00030086 | 0.00030086 | 0.00030086 | 0.00030086 | 0.00030086 | 13.0303 | 11.0631 | 0.017686 | 0.017751 | 0.018996 | 0.025951 | 0.034015 | 0.015842 | 0.014432 | 0.031809 | 0.021616 | -0.032968 |  | 7.8438
|  |  | in grams | OC Total | 0.079433 | 0.28447 | 0.096428 | 14.8815 | 25.0092 | 0.37403 | 0.38046 | 0.31107 | 2.0717 | 0.27121 | 120.8118 | 124.882 | 0.18824 | 0.63736 | 0.16211 | 0.02167 | 0.03165 | 0.15896 | 0.030909 | 0.10542 | 0.096979 | 0.014999 | 0.032462 | 0.03165 | 0.0081693 | 0.050354 | 0.056075 | 0.008532 | 0.0010573 | 0.00010629 | 0.039368 | 0.03699 | 0.0020166 | 0.025956 | 0.041126 | 0.00035152 | 0.00035077 | 0.00033329 | 0.00036261 | 0.00051405 | 0.00049267 | 0.23517 | 0.14095 | 0.13418 | 0.0072312 | 0.097417 | 0.13067 | 0.1052 | 0.079179 | 0.17946 | 0.055321 | 0.33509 | 0.44414 | 0.00036261 | 0.00036261 | 0.00011173 | 0 | 0.014214 | 0 | 3.6002e-06 | 0 | 0 | 0.24986 | 0.21621 | 0.14374 | 0.14114 | 0.13564 | 0.016404 | 0 | 0.070802 | 0.0010274 | 0 | 0.02627 | 2.643 | 0 | 0.0051094 | 0.0010898 | 1.5331 | 0.00035077 | 0.00035077 | 0.00035077 | 0.00035077 | 0.00035077 | 0.00035077 | 45.256 | 39.0857 | 0.025886 | 0.02577 | 0.030713 | 0.02092 | 0.023744 | 0.020158 | 0.019392 | 0.024973 | 0.019296 | 0.026577 |  | 19.1274
|  |  | in grams | CH4 | 147.843 | 105.289 | 10.49 | 619.633 | 920.8268 | 102.1512 | 117.6181 | 111.7722 | 270.9712 | 143.9223 | 23822.3479 | 6785.1618 | 92.5629 | 280.6116 | 223.1887 | 2.871 | 20.8872 | 20.1962 | 3.5314 | 6.8301 | 12.6475 | 1.8395 | 4.9958 | 20.8872 | 0.064455 | 13.0532 | 8.4196 | 0.76772 | 4.5313 | 0.011563 | 5.8767 | 5.0009 | 0.27191 | 3.5059 | 5.4141 | 0.031245 | 0.031174 | 0.024592 | 0.032283 | 0.037047 | 0.028995 | 92.4853 | 229.7178 | 519.8013 | 0.89587 | 5.245 | 6.5734 | 11.995 | 9.8536 | 10.6653 | 2.4069 | 112.5714 | 253.3628 | 0.032283 | 0.032283 | 0.0054587 | 0 | 4.7749 | 0 | 1.5639e-06 | 0 | 0 | 101.6387 | 52.0809 | 141.9405 | 140.8809 | 526.3422 | 0.68303 | 0 | 147.7212 | 0.12488 | 0 | 3.2263 | 416.4051 | 0 | 0.54625 | 0.0027992 | 68.1541 | 0.031174 | 0.031174 | 0.031174 | 0.031174 | 0.031174 | 0.031174 | 9842.0296 | 8988.1031 | 3.1249 | 3.1084 | 4.2795 | 0.85927 | 0.96944 | 1.3451 | 1.2673 | 1.2812 | 0.84091 | -57.6255 |  | 699.1116
|  |  | in grams | N2O | 0.033032 | 0.19175 | 0.062637 | 1.1189 | 8.8568 | 0.17225 | 0.30366 | 0.24402 | 2.5972 | 0.19005 | 1814.0324 | 38.664 | 0.090234 | 1.9766 | 1.4178 | 0.027157 | 0.043096 | 0.15448 | 2.6981 | 0.03454 | 0.88363 | 0.80585 | 0.043722 | 0.043096 | 0.0010116 | 0.035764 | 0.071626 | 0.0011029 | 0.0056708 | 6.9045e-05 | 1.5843 | 0.045688 | 0.002386 | 0.031922 | 0.051266 | 0.00034362 | 0.00034285 | 0.00034317 | 0.00035505 | 0.000348 | 0.00034839 | 0.15316 | 0.081588 | -1.309 | 0.63372 | 2.2696 | 2.9569 | 9.2101 | 8.5327 | -4.8842 | 0.022271 | 0.26172 | 1.7378 | 0.00035505 | 0.00035505 | 5.4975e-05 | 0 | 0.011101 | 0 | 1.5106e-07 | 0 | 0 | 0.16366 | 0.38339 | 0.13135 | 0.13114 | -1.2073 | 0.0012334 | 0 | 0.03014 | 0.0011456 | 0 | 1.0023 | 6.1786 | 0 | 0.031421 | 3.9406e-05 | 2.6072 | 0.00034285 | 0.00034285 | 0.00034285 | 0.00034285 | 0.00034285 | 0.00034285 | 44.5007 | 37.0207 | 1.0046 | 1.0159 | 0.88469 | 0.4446 | 0.50162 | 0.89243 | 0.89258 | 0.037422 | 0.36618 | 0.39925 |  | 6.9694
|  |  | in grams | CO2 | 1620.0154 | 10648.0217 | 8377.7991 | 1145502.3846 | 474106.3019 | 10089.1979 | 17280.009 | 13186.7227 | 127800.9978 | 10270.9072 | 2555025.0523 | 1681771.982 | 5521.7988 | 89442.5339 | 6612.5158 | 1168.182 | 2184.5085 | 6362.4128 | 877.4877 | 1520.3391 | 5155.7154 | 514.354 | 1885.025 | 2184.5085 | 41.7521 | 933.5419 | 2349.1872 | 681.2861 | 567.6222 | 9.2349 | 1621.5632 | 1955.8968 | 80.0003 | 1372.136 | 2548.273 | 17.8511 | 17.8109 | 14.674 | 18.4436 | 20.4827 | 16.6452 | 8938.3564 | 30403.1699 | 259.6541 | 196.2587 | 2328.2751 | 3206.2149 | 2832.6075 | 2139.5794 | 3694.2334 | 1939.3492 | 15738.2916 | 75408.7914 | 18.4436 | 18.4436 | 4.2744 | 0 | 667.5666 | 0 | 0.087883 | 0 | 0 | 9717.0022 | 19401.6276 | 4955.0649 | 4889.3301 | 390.0976 | 1262.7002 | 0 | 1510.7256 | 64.0496 | 0 | 1115.7612 | 239315.7987 | 0 | 73.5343 | 2.4015 | 31134.289 | 17.8109 | 17.8109 | 17.8109 | 17.8109 | 17.8109 | 17.8109 | 1918768.6699 | 1635103.2517 | 1058.716 | 1051.7396 | 1688.816 | 116.1749 | 179.8586 | 96.2987 | -396.7213 | 214.8035 | 144.2115 | 5500.0186 | 28.3272 | 359584.4373
|  |  | in grams | CO2 (w/ C in VOC & CO) | 1645.9033 | 10685.4171 | 8415.7005 | 1146452.1447 | 475036.3348 | 10124.8285 | 17387.7667 | 13229.6224 | 127933.3355 | 10338.3909 | 2582577.6373 | 1689563.6726 | 5545.4983 | 89564.8802 | 6702.1845 | 1169.7265 | 2208.7276 | 6375.9874 | 882.3536 | 1528.1962 | 5163.2137 | 516.2982 | 1887.7564 | 2208.7276 | 41.8741 | 948.2491 | 2355.2373 | 682.4251 | 570.1329 | 9.2767 | 1627.438 | 1958.8202 | 80.1635 | 1374.0373 | 2551.1595 | 17.8775 | 17.8373 | 14.6995 | 18.4708 | 20.5218 | 16.6832 | 8987.917 | 30548.9599 | 104.2994 | 198.02 | 2341.2557 | 3222.7477 | 2849.5373 | 2152.8161 | 3713.3232 | 1947.724 | 15785.689 | 75508.7471 | 18.4708 | 18.4708 | 4.279 | 0 | 669.577 | 0 | 0.087984 | 0 | 0 | 9751.0507 | 19436.6399 | 5004.1752 | 4937.5406 | 237.9133 | 1263.7472 | 0 | 1536.313 | 64.1473 | 0 | 1122.2937 | 239551.0068 | 0 | 74.1136 | 2.4142 | 31241.5088 | 17.8373 | 17.8373 | 17.8373 | 17.8373 | 17.8373 | 17.8373 | 1924191.3302 | 1640051.5343 | 1065.17 | 1058.2165 | 1695.8592 | 125.9686 | 189.9344 | 106.3419 | -386.8305 | 225.0039 | 153.8994 | 5508.5631 | 28.3272 | 360110.8022
|  |  | in grams | GHGs | 6060.6422 | 13875.3762 | 8745.4011 | 1165222.6814 | 504894.8724 | 13215.9609 | 20975.6849 | 16627.0516 | 136717.3209 | 14679.1567 | 3787714.4452 | 1902316.7636 | 8328.5061 | 98466.7236 | 13740.2661 | 1262.6974 | 2842.9321 | 7020.0083 | 1724.1648 | 1741.1625 | 5781.3402 | 791.1119 | 2048.5683 | 2842.9321 | 44.071 | 1346.9988 | 2625.6964 | 705.6041 | 706.713 | 9.6402 | 2235.072 | 2120.3186 | 88.9179 | 1487.2287 | 2726.4946 | 18.9024 | 18.8599 | 15.5261 | 19.5298 | 21.7208 | 17.6424 | 11785.7921 | 37416.824 | 13807.5598 | 397.7232 | 3117.1575 | 4225.8604 | 5721.3569 | 4775.8691 | 2697.7668 | 2025.529 | 19211.7647 | 83533.3712 | 19.5298 | 19.5298 | 4.4567 | 0 | 814.8999 | 0 | 0.088072 | 0 | 0 | 12824.5619 | 21093.3157 | 9269.8612 | 9171.5916 | 15593.3302 | 1284.4381 | 0 | 5946.6323 | 68.1815 | 0 | 1492.051 | 253646.6287 | 0 | 98.9697 | 2.5083 | 33984.2663 | 18.8599 | 18.8599 | 18.8599 | 18.8599 | 18.8599 | 18.8599 | 2229632.5111 | 1918003.663 | 1432.5497 | 1428.1817 | 2064.9087 | 272.9512 | 355.7652 | 390.0592 | -105.3909 | 273.3989 | 278.9251 | 3900.3176 | 28.3272 | 382846.9671
|  |  | in grams | VOC: Urban | 0.064278 | 2.262 | 0.27438 | 1.0138 | 9.4265 | 1.9992 | 15.9834 | 2.771 | 1.015 | 1.4167 | 39.7964 | 31.7894 | 0.66293 | 1.2983 | 0.59395 | 0.0097696 | 0.019861 | 0.12422 | 0.016575 | 0.027501 | 0.045073 | 0.0074078 | 0.017693 | 0.019861 | 0.0016494 | 0.018125 | 0.021866 | 0.0019954 | 0.20737 | 0.00030245 | 0.021353 | 0.017896 | 0.0007202 | 0.011021 | 0.021774 | 0.00033717 | 0.00033642 | 0.00031621 | 0.00034828 | 0.00043866 | 0.00041393 | 5.7094 | 13.5011 | -14.1842 | 0.0039712 | 0.066368 | 0.081348 | 0.064068 | 0.047265 | 0.098647 | 0.063458 | 2.4752 | 0.98473 | 0.00034828 | 0.00034828 | 2.0333e-05 | 0 | 0.10499 | 0 | 0 | 0 | 0 | 1.9826 | 0.25118 | 0.11192 | 0.040486 | -14.1494 | 0.0011175 | 0 | 0.040859 | 0.0009329 | 0 | 0.35052 | 1.6531 | 0 | 0.00082092 | 0.00012778 | 0.39212 | 0.00033642 | 0.00033642 | 0.00033642 | 0.00033642 | 0.00033642 | 0.00033642 | 254.482 | 248.0095 | 0.35042 | 0.35041 | 0.35157 | 0.3442 | 0.34535 | 0.34427 | 0.34343 | 0.34647 | 0.34499 | 0.22978 |  | 5.0764
|  |  | in grams | CO: Urban | 0.086191 | 1.7629 | 0.17232 | 3.5653 | 33.2599 | 1.362 | 2.8931 | 1.9101 | 12.1252 | 1.2297 | 148.5619 | 100.4517 | 0.31802 | 7.4351 | 2.9123 | 0.09443 | 0.087409 | 0.34023 | 0.041034 | 0.088352 | 0.42638 | 0.024957 | 0.12029 | 0.087409 | 0.0031309 | 0.075328 | 0.12367 | 0.0015509 | 0.038692 | 0.00018995 | 0.10198 | 0.13037 | 0.0035313 | 0.098448 | 0.23049 | 0.00071926 | 0.00071765 | 0.00041668 | 0.00074298 | 0.00088807 | 0.00051988 | 1.1474 | 0.26234 | -21.299 | 0.0097447 | 0.13977 | 0.15149 | 0.17918 | 0.13121 | 0.21422 | 0.16389 | 3.0673 | 2.4637 | 0.00074298 | 0.00074298 | 0.0002429 | 0 | 0.1301 | 0 | 0 | 0 | 0 | 1.3168 | 1.3853 | 0.3627 | 0.21378 | -21.1019 | 0.0039301 | 0 | 0.048096 | 0.0073154 | 0 | 0.052266 | 25.4162 | 0 | 0.0045949 | 0.00027295 | 2.8504 | 0.00071765 | 0.00071765 | 0.00071765 | 0.00071765 | 0.00071765 | 0.00071765 | 333.6535 | 307.8301 | 0.052413 | 0.052072 | 0.05385 | 0.0017929 | 0.0028866 | 0.0055825 | 0.0031737 | 0.0079427 | 0.0066074 | -0.17512 |  | 30.6998
|  |  | in grams | NOx: Urban | 0.3726 | 2.7033 | 0.26802 | 7.4635 | 82.8388 | 2.2672 | 4.4393 | 2.9399 | 25.7314 | 1.57 | 328.5862 | 311.9527 | 0.63748 | 7.9731 | 3.4516 | 0.18737 | 0.12692 | 0.53696 | 0.074479 | 0.26619 | 0.86063 | 0.04054 | 0.22201 | 0.12692 | 0.018101 | 0.14368 | 0.19222 | 0.0035812 | 0.05939 | 0.00029544 | 0.18661 | 0.2431 | 0.0041852 | 0.18826 | 0.48486 | 0.0013253 | 0.0013224 | 0.00064747 | 0.0013683 | 0.0016195 | 0.0007938 | 1.8467 | -0.31679 | -6.8948 | 0.018224 | 0.16553 | 0.18769 | 0.29666 | 0.21999 | 0.34582 | 0.13995 | 3.8487 | 3.2112 | 0.0013683 | 0.0013683 | 0.00051546 | 0 | 0.16325 | 0 | 0 | 0 | 0 | 2.005 | 2.0072 | 0.43719 | 0.26297 | -6.6573 | 0.0082271 | 0 | 0.087326 | 0.013065 | 0 | 0.085498 | 58.937 | 0 | 0.012742 | 0.0018233 | 4.9331 | 0.0013224 | 0.0013224 | 0.0013224 | 0.0013224 | 0.0013224 | 0.0013224 | 580.575 | 534.4174 | 0.08648 | 0.086093 | 0.079967 | -0.0071549 | -0.005308 | 0.003312 | -0.00049988 | 0.0066738 | -0.0044992 | -0.036744 |  | 81.3369
|  |  | in grams | PM10: Urban | 0.017157 | 0.52217 | 0.045726 | 0.70468 | 8.1702 | 0.41109 | 0.91823 | 0.50273 | 2.9019 | 0.25622 | 19.5251 | 25.2558 | 0.048493 | 0.83795 | 0.012655 | 0.019358 | 0.0034801 | 0.035071 | 0.0057445 | 0.021168 | 0.090749 | 0.0026273 | 0.021753 | 0.0034801 | 0.0013578 | 0.0071396 | 0.010994 | 0.00040615 | 0.0074912 | 5.0404e-05 | 0.016181 | 0.023102 | 1.5344e-05 | 0.018357 | 0.05434 | 0.00015054 | 0.00015021 | 7.4501e-05 | 0.00015546 | 0.00018507 | 9.2453e-05 | 0.33399 | 0.004374 | -2.7193 | 0.0014713 | 0.016949 | 0.019897 | 0.024405 | 0.017664 | 0.033052 | 0.014853 | 0.93403 | 0.43859 | 0.00015546 | 0.00015546 | 5.8133e-05 | 0 | 0.039618 | 0 | 0 | 0 | 0 | 0.39053 | 0.15363 | 0.006641 | 0.0032425 | -2.7195 | 0.00077678 | 0 | 0.012121 | 0.0013244 | 0 | 0.0048131 | 6.3903 | 0 | 0.00084996 | 0.00016466 | 0.56905 | 0.00015021 | 0.00015021 | 0.00015021 | 0.00015021 | 0.00015021 | 0.00015021 | 59.999 | 55.6003 | 0.0050349 | 0.0050327 | 0.0028357 | -0.0025885 | -0.0023541 | -0.0020143 | -0.0023558 | -0.0014542 | -0.0024152 | -0.022211 |  | 8.7442
|  |  | in grams | PM2.5: Urban | 0.015044 | 0.43238 | 0.039293 | 0.58984 | 6.9162 | 0.36077 | 0.79922 | 0.43182 | 2.4055 | 0.22031 | 17.1076 | 22.1646 | 0.041702 | 0.66761 | 0.011763 | 0.016053 | 0.0030065 | 0.030294 | 0.0047816 | 0.018575 | 0.075251 | 0.0021896 | 0.01824 | 0.0030065 | 0.0012261 | 0.0062582 | 0.0092137 | 0.00035373 | 0.0062684 | 4.3313e-05 | 0.013411 | 0.019189 | 1.4264e-05 | 0.015227 | 0.045057 | 0.000127 | 0.00012672 | 6.4573e-05 | 0.00013115 | 0.0001556 | 7.9572e-05 | 0.29041 | 0.022021 | -2.7193 | 0.0012282 | 0.012824 | 0.015421 | 0.019726 | 0.014377 | 0.026761 | 0.0099063 | 0.81195 | 0.42134 | 0.00013115 | 0.00013115 | 4.8188e-05 | 0 | 0.03444 | 0 | 0 | 0 | 0 | 0.34199 | 0.12105 | 0.006027 | 0.0027548 | -2.7195 | 0.00065019 | 0 | 0.010253 | 0.001057 | 0 | 0.0039202 | 5.0569 | 0 | 0.00074768 | 0.00014888 | 0.49046 | 0.00012672 | 0.00012672 | 0.00012672 | 0.00012672 | 0.00012672 | 0.00012672 | 53.5311 | 49.7685 | 0.0041033 | 0.0041015 | 0.0022874 | -0.002287 | -0.0020853 | -0.0017624 | -0.002032 | -0.0013069 | -0.0022383 | -0.022608 |  | 7.4255
|  |  | in grams | SOx: Urban | 0.061914 | 1.1261 | 0.10453 | 5.6381 | 63.2866 | 1.0229 | 1.6966 | 1.0997 | 26.786 | 0.93146 | 143.9195 | 191.7905 | 0.34514 | 2.846 | 0.15156 | 0.17857 | 0.025537 | 0.22523 | 0.03602 | 0.16075 | 0.83271 | 0.018877 | 0.18729 | 0.025537 | 0.0094637 | 0.054317 | 0.099495 | 0.0010567 | 0.048137 | 0.00011522 | 0.13667 | 0.2097 | 0.00018377 | 0.16953 | 0.49886 | 0.00102 | 0.0010177 | 0.0002831 | 0.0010534 | 0.0012358 | 0.00033714 | 0.76419 | -1.2954 | -0.13783 | 0.0096783 | 0.053126 | 0.062594 | 0.13294 | 0.097 | 0.16248 | 0.023799 | 2.649 | 0.45346 | 0.0010534 | 0.0010534 | 0.00053659 | 0 | 0.11236 | 0 | 0 | 0 | 0 | 0.88108 | 1.1951 | 0.13277 | 0.025252 | -0.13641 | 0.0062149 | 0 | 0.064943 | 0.010958 | 0 | 0.033782 | 73.4457 | 0 | 0.0070233 | 0.0012267 | 4.1491 | 0.0010177 | 0.0010177 | 0.0010177 | 0.0010177 | 0.0010177 | 0.0010177 | 220.514 | 188.5564 | 0.035833 | 0.035738 | 0.016132 | -0.037094 | -0.036344 | -0.030976 | -0.032786 | -0.029007 | -0.037293 | 0.010611 |  | 75.842
|  |  | in grams | BC Urban | 0.0013773 | 0.054074 | 0.0048691 | 0.034809 | 0.59698 | 0.038454 | 0.09097 | 0.054427 | 0.11051 | 0.017553 | 2.0886 | 2.4553 | 0.0042775 | 0.038519 | 0.0018327 | 0.00074637 | 0.00038169 | 0.0019446 | 0.00049795 | 0.0020596 | 0.0035618 | 0.00019142 | 0.00089506 | 0.00038169 | 0.00015722 | 0.00075774 | 0.00053483 | 3.9022e-05 | 7.2304e-05 | 5.3673e-06 | 0.00081256 | 0.00093172 | 2.2222e-06 | 0.00071084 | 0.0020986 | 9.3988e-06 | 9.3784e-06 | 6.7102e-06 | 9.6994e-06 | 1.2026e-05 | 8.7618e-06 | 0.032785 | -0.0041766 | -2.8802 | 0.00011579 | 0.0015212 | 0.0018402 | 0.0021328 | 0.0015517 | 0.0029006 | 0.0011836 | 0.063369 | 0.02639 | 9.6994e-06 | 9.6994e-06 | 2.2138e-06 | 0 | 0.0026879 | 0 | 0 | 0 | 0 | 0.035834 | 0.0069752 | 0.00088831 | 0.00019751 | -2.8808 | 3.837e-05 | 0 | 0.00092457 | 5.3784e-05 | 0 | 0.00031842 | 0.22642 | 0 | 8.4524e-05 | 2.1923e-05 | 0.028289 | 9.3784e-06 | 9.3784e-06 | 9.3784e-06 | 9.3784e-06 | 9.3784e-06 | 9.3784e-06 | 3.409 | 3.1741 | 0.00032704 | 0.00032775 | 0.00023473 | 1.6527e-05 | 4.1191e-05 | 6.0425e-05 | 3.1096e-05 | 0.00011012 | 1.7104e-05 | -0.022836 |  | 0.53664
|  |  | in grams | OC Urban | 0.0061559 | 0.073942 | 0.0069697 | 0.15113 | 1.9793 | 0.058262 | 0.12139 | 0.076631 | 0.60362 | 0.027968 | 5.896 | 7.3348 | 0.012576 | 0.12804 | 0.0043545 | 0.0040326 | 0.0010359 | 0.0081756 | 0.0013335 | 0.0061485 | 0.018937 | 0.0005894 | 0.0044589 | 0.0010359 | 0.00046007 | 0.0021549 | 0.0024203 | 7.6415e-05 | 0.00071732 | 7.6828e-06 | 0.0034701 | 0.0047929 | 5.28e-06 | 0.0038321 | 0.011284 | 2.8574e-05 | 2.8511e-05 | 1.4092e-05 | 2.9495e-05 | 3.5262e-05 | 1.7622e-05 | 0.047702 | -0.029341 | 0.067091 | 0.00033941 | 0.002748 | 0.0032731 | 0.0055428 | 0.0040885 | 0.0068808 | 0.0016772 | 0.088639 | 0.071374 | 2.9495e-05 | 2.9495e-05 | 1.2092e-05 | 0 | 0.0037598 | 0 | 0 | 0 | 0 | 0.05138 | 0.029661 | 0.0021348 | 0.00073741 | 0.067283 | 0.00016659 | 0 | 0.0021449 | 0.00026885 | 0 | 0.001124 | 0.63227 | 0 | 0.00026703 | 5.5704e-05 | 0.15929 | 2.8511e-05 | 2.8511e-05 | 2.8511e-05 | 2.8511e-05 | 2.8511e-05 | 2.8511e-05 | 15.8553 | 14.8287 | 0.001169 | 0.0011689 | 0.00071949 | -0.00049722 | -0.00045608 | -0.00029446 | -0.00036709 | -0.00020581 | -0.00050826 | -0.0007022 |  | 2.0741
|  |  |  | Attribute | Coal | Petroleum coke | Limestone | Quicklime (CaO) | K2O | Residual oil | Gasoline | Diesel | Electricity | LPG | Nitrogen fertilizer | P2O5 | Crude oil | Hydrogen | Natural gas | Alpha-Amylase | Ammonia | Catalysts | Corn Steep Liquor | DAP | Gluco-Amylase | Glucose | HCl | Host nutrients | Sulfuric Acid | Urea | Yeast | Sodium carbonate, Na2CO3 | Formaldehyde | CaCO3 | Cellulase | NaOH | Magnesium Sulfate | Chlorine | Zinc | Herbicides (Corn) | Herbicides | Herbicides (Sugarcane) | Herbicides (Soybeans) | Insecticide | Insecticide (Sugarcane) | N-butane | GTL | Landfill Gas | DDGS | Willow | Poplar | Switchgrass | Miscanthus | Corn Stover | Forest Residue | N-hexane | H2 | Herbicides (Palm FFB) | Herbicides (Canola) | CO2 | Media water | Hexane | Chitosan | Site thermal/electricity | Petroleum coke (internal) | Refinery still gas (internal) | Unfinished oil | Pyrolysis oil | Natural gas (as feedstock) | Flared gas (as feedstock) | Landfill gas (as feedstock) | Lime | Water | Coal to FT plant | Corn Oil | Natural gas flared | Ethanol: Corn US Mix | Electricity for Palm Oil Extraction | Husk and Shell | AD Residue | PFAD | Electricity (Brazil) | Herbicides (Willow) | Herbicides (Poplar) | Herbicides (Switchgrass) | Herbicides (Miscanthus) | Herbicides (Corn Stover) | Herbicides (Forest Residue) | LDPE | HDPE | Ethanol: Corn Dry Mill w/o extraction | Ethanol: Corn Dry Mill w/ extraction | Ethanol: Corn Wet Mill | Ethanol: Willow | Ethanol: Poplar | Ethanol: Switchgrass | Ethanol: Miscanthus | Ethanol: Corn Stover | Ethanol: Forest Residue | Ethanol: Solid Waste | MSW | Olivine
|  |  |  | System Boundary | Cradle to Gate | Cradle to Gate | Cradle to Gate | Cradle to Gate | Cradle to Gate | Cradle to Gate | Cradle to Gate | Cradle to Gate | Cradle to Gate | Cradle to Gate | Cradle to Gate | Cradle to Gate | Cradle to Gate | Cradle to Gate | Cradle to Gate | Cradle to Gate | Cradle to Gate | Cradle to Gate | Cradle to Gate | Cradle to Gate | Cradle to Gate | Cradle to Gate | Cradle to Gate | Cradle to Gate | Cradle to Gate | Cradle to Gate | Cradle to Gate | Cradle to Gate | Cradle to Gate | Cradle to Gate | Cradle to Gate | Cradle to Gate | Cradle to Gate | Cradle to Gate | Cradle to Gate | Cradle to Gate | Cradle to Gate | Cradle to Gate | Cradle to Gate | Cradle to Gate | Cradle to Gate | Cradle to Gate | Cradle to Gate | Cradle to Gate | Cradle to Gate | Cradle to Gate | Cradle to Gate | Cradle to Gate | Cradle to Gate | Cradle to Gate | Cradle to Gate | Cradle to Gate | Cradle to Gate | Cradle to Gate | Cradle to Gate | Cradle to Gate | Cradle to Gate | Cradle to Gate | Cradle to Gate | Cradle to Gate | Cradle to Gate | Cradle to Gate | Cradle to Gate | Cradle to Gate | Cradle to Gate | Cradle to Gate | Cradle to Gate | Cradle to Gate | Cradle to Gate | Cradle to Gate | Cradle to Gate | Cradle to Gate | Cradle to Gate | Cradle to Gate | Cradle to Gate | Cradle to Gate | Cradle to Gate | Cradle to Gate | Cradle to Gate | Cradle to Gate | Cradle to Gate | Cradle to Gate | Cradle to Gate | Cradle to Gate | Cradle to Gate | Cradle to Gate | Cradle to Gate | Cradle to Gate | Cradle to Gate | Cradle to Gate | Cradle to Gate | Cradle to Gate | Cradle to Gate | Cradle to Gate | Cradle to Gate | Cradle to Gate | Cradle to Gate | Cradle to Gate
|  |  |  | Year | 2021 | 2021 | 2021 | 2021 | 2021 | 2021 | 2021 | 2021 | 2021 | 2021 | 2021 | 2021 | 2021 | 2021 | 2021 | 2021 | 2021 | 2021 | 2021 | 2021 | 2021 | 2021 | 2021 | 2021 | 2021 | 2021 | 2021 | 2021 | 2021 | 2021 | 2021 | 2021 | 2021 | 2021 | 2021 | 2021 | 2021 | 2021 | 2021 | 2021 | 2021 | 2021 | 2021 | 2021 | 2021 | 2021 | 2021 | 2021 | 2021 | 2021 | 2021 | 2021 | 2021 | 2021 | 2021 | 2021 | 2021 | 2021 | 2021 | 2021 | 2021 | 2021 | 2021 | 2021 | 2021 | 2021 | 2021 | 2021 | 2021 | 2021 | 2021 | 2021 | 2021 | 2021 | 2021 | 2021 | 2021 | 2020 | 2021 | 2021 | 2021 | 2021 | 2021 | 2021 | 2021 | 2021 | 2021 | 2021 | 2021 | 2021 | 2021 | 2021 | 2021 | 2021 | 2021 | 2021 | 2021 | 2021
|  |  |  | Functional unit | mmBtu | mmBtu | ton | ton | ton | mmBtu | mmBtu | mmBtu | mmBtu | mmBtu | ton | ton | mmBtu | mmBtu | mmBtu | kg | kg | kg | kg | kg | kg | kg | kg | kg | kg | kg | kg | kg | kg | kg | kg | kg | kg | kg | kg | g | g | g | g | g | g | mmBtu | mmBtu | mmBtu | kg | mmBtu | mmBtu | mmBtu | mmBtu | mmBtu | mmBtu | mmbtu | mmbtu | g | g | kg | kg | kg | kg | btu | mmbtu | mmbtu | mmbtu | mmbtu | mmbtu | mmbtu | mmbtu | kg | kg | mmbtu | kg | mmBtu | kg | mmbtu | mmbtu | kg | lb | mmbtu | g | g | g | g | g | g | ton | ton | kg | kg | kg | kg | kg | kg | kg | kg | kg | kg | kg | ton
|  |  |  | Energy unit | Btu | Btu | Btu | Btu | Btu | Btu | Btu | Btu | Btu | Btu | Btu | Btu | Btu | Btu | Btu | Btu | Btu | Btu | Btu | Btu | Btu | Btu | Btu | Btu | Btu | Btu | Btu | Btu | Btu | Btu | Btu | Btu | Btu | Btu | Btu | Btu | Btu | Btu | Btu | Btu | Btu | Btu | Btu | Btu | Btu | Btu | Btu | Btu | Btu | Btu | Btu | btu | btu | btu | btu | btu | btu | btu | btu | btu | btu | btu | btu | btu | btu | btu | btu | btu | btu | btu | btu | btu | btu | btu | btu | btu | btu | btu | btu | btu | btu | btu | btu | btu | btu | btu | btu | btu | btu | btu | btu | btu | btu | btu | btu | btu | btu | btu
|  |  |  | Water unit | Gal | Gal | Gal | Gal | Gal | Gal | Gal | Gal | Gal | Gal | Gal | Gal | Gal | Gal | Gal | Gal | Gal | Gal | Gal | Gal | Gal | Gal | Gal | Gal | Gal | Gal | Gal | Gal | Gal | Gal | Gal | Gal | Gal | Gal | Gal | Gal | Gal | Gal | Gal | Gal | Gal | Gal | Gal | Gal | Gal | Gal | Gal | Gal | Gal | Gal | Gal | gal | gal | gal | gal | gal | gal | gal | gal | gal | gal | gal | gal | gal | gal | gal | gal | gal | gal | gal | gal | gal | gal | gal | gal | gal | gal | gal | gal | gal | gal | gal | gal | gal | gal | gal | gal | gal | gal | gal | gal | gal | gal | gal | gal | gal | gal | gal
|  |  |  | Emissions unit | g | g | g | [6 empty] | g | g | g | g | g | g | g | g | g | g | g | g | g | g | g | g | g | g | g | g | g | g | g | g | g | g | g | g | g | g | g | g | g | g | g | g | g | g | g | g | g | g | g | g | g | g | g | g | g | g | g | g | g | g | g | g | g | g | g | g | g | g | g | g | g | g | g | g | g | g | g | g | g | g | g | g | g | g | g | g | g | g | g | g | g | g | g | g | g | bar: 3 to 8
Home
Petroleum
Natural Gas
Hydrogen
Ethanol
Bio Oil
Electric
Pyrolysis
Vehicles
WTP Efficiency
Fuel Economy
Results
Petroleum Worksheet
Results
Back to Top
Natural Gas Worksheet
Results
Back to Top
Hydrogen Worksheet
Results
Back to Top
Ethanol Worksheet
Results
Back to Top
BioOil Worksheet
Results
Back to Top
Electric Worksheet
Results
Back to Top
Pyrolysis Worksheet
Results
Back to Top
Vehicles Worksheet
Results
Back to Top
Results
Back to Top
Vehicles Worksheet
Results
Back to Top
Run LUC Module
MeOH & FTD Worksheet
Results
Back to Top
MeOH & FTD
Restore Time Series Table Value
Reactivate GREET2 Links
Deactivate GREET2 Links
Load Stochastic Toolkit
Run LUC Module
Car_TS Tab
LDV2_TS Tab
LDV1_TS Tab
Vehicles Tab
HDV_TS Tab
HDV_WTW Tab
Note on A15: [Threaded comment] Your version of Excel allows you to read this threaded comment; however, any edits to it will get removed if the file is opened in a newer version of Excel. Learn more: https://go.microsoft.com/fwlink/?linkid=870924 Comment: GREET is designed in the way through which many common cells are shared for simulations of cars, LDT1, and LDT2. Because of this, cars, LDT1, and LDT2 cannot be simulated simultaneously. Each vehicle type needs to be simulated separately. If one vehicle type is selected, GREET generates results for the selected vehicle type. Before another vehicle type is simulated, results for the vehicle type already simulated need to be stored elsewhere outside of the GREET model.
Note on G26: [Threaded comment] Your version of Excel allows you to read this threaded comment; however, any edits to it will get removed if the file is opened in a newer version of Excel. Learn more: https://go.microsoft.com/fwlink/?linkid=870924 Comment: API gravity of Synthetic Crude Oil (SCO): 32 API gravity of Dilbit (Bitumen + Diluent): 21
Note on E71: [Threaded comment] Your version of Excel allows you to read this threaded comment; however, any edits to it will get removed if the file is opened in a newer version of Excel. Learn more: https://go.microsoft.com/fwlink/?linkid=870924 Comment: Heavy products include residual oil, asphalt, coke, slurry oil and reduced crude. See details in our memo titled"Analysis of Petroleum Refining Energy Efficiency of U.S. Refineries".
Note on E72: [Threaded comment] Your version of Excel allows you to read this threaded comment; however, any edits to it will get removed if the file is opened in a newer version of Excel. Learn more: https://go.microsoft.com/fwlink/?linkid=870924 Comment: This is the Nelson Complexity Index of refineries.See details in our memo titled "Analysis of Petroleum Refining Energy Efficiency of U.S. Refineries".
Note on I86: [Threaded comment] Your version of Excel allows you to read this threaded comment; however, any edits to it will get removed if the file is opened in a newer version of Excel. Learn more: https://go.microsoft.com/fwlink/?linkid=870924 Comment: The S content presented in the Fuel_Specs sheet is linked to here. If user needs to change S content, changes should be made in that sheet.
Note on H88: [Threaded comment] Your version of Excel allows you to read this threaded comment; however, any edits to it will get removed if the file is opened in a newer version of Excel. Learn more: https://go.microsoft.com/fwlink/?linkid=870924 Comment: O2 content is calculated for E10.
Note on H89: [Threaded comment] Your version of Excel allows you to read this threaded comment; however, any edits to it will get removed if the file is opened in a newer version of Excel. Learn more: https://go.microsoft.com/fwlink/?linkid=870924 Comment: O2 content is calculated for E10.
Note on G100: [Threaded comment] Your version of Excel allows you to read this threaded comment; however, any edits to it will get removed if the file is opened in a newer version of Excel. Learn more: https://go.microsoft.com/fwlink/?linkid=870924 Comment: The S content presented in the Fuel_Specs sheet is linked to here. If user needs to change S content, changes should be made in that sheet.
Note on E124: [Threaded comment] Your version of Excel allows you to read this threaded comment; however, any edits to it will get removed if the file is opened in a newer version of Excel. Learn more: https://go.microsoft.com/fwlink/?linkid=870924 Comment: Total CH4 leakage and venting during the recovery: the sum of completion CH4 venting, workover CH4 venting,, liquid unloading CH4 venting, well equipment CH4 venting and leakage. https://greet.es.anl.gov/publication-update_ng_2018
Note on J151: [Threaded comment] Your version of Excel allows you to read this threaded comment; however, any edits to it will get removed if the file is opened in a newer version of Excel. Learn more: https://go.microsoft.com/fwlink/?linkid=870924 Comment: When Biomass is selected as feedstock, only two options of plant design types could be simulated in the GREET: no co-products (0) and Electricity co-production (2).
Note on K151: [Threaded comment] Your version of Excel allows you to read this threaded comment; however, any edits to it will get removed if the file is opened in a newer version of Excel. Learn more: https://go.microsoft.com/fwlink/?linkid=870924 Comment: When coal is selected as feedstock, only two options of plant design types could be simulated in the GREET: no co-products (0) and Electricity co-production (2).
Note on L151: [Threaded comment] Your version of Excel allows you to read this threaded comment; however, any edits to it will get removed if the file is opened in a newer version of Excel. Learn more: https://go.microsoft.com/fwlink/?linkid=870924 Comment: When coal-biomass co-feeding is selected as feedstock, only two options of plant design types could be simulated in the GREET: no co-products (0) and Electricity co-production (2).
Note on M151: [Threaded comment] Your version of Excel allows you to read this threaded comment; however, any edits to it will get removed if the file is opened in a newer version of Excel. Learn more: https://go.microsoft.com/fwlink/?linkid=870924 Comment: When coal-biomass co-feeding is selected as feedstock, only two options of plant design types could be simulated in the GREET: no co-products (0) and Electricity co-production (2).
Note on B180: [Threaded comment] Your version of Excel allows you to read this threaded comment; however, any edits to it will get removed if the file is opened in a newer version of Excel. Learn more: https://go.microsoft.com/fwlink/?linkid=870924 Comment: If user selects option 2 (with CO2 sequestration). GREET assumes that 90% of total CO2 from coal-based fuel plants would be sequestrated. The less than 100% sequestration rate is because some of the CO2 in such plants will not be able to be captured. When option 2 is specified here, an electricity use rate in kWh/ton of carbon sequestrated is applied by GREET.
Note on I239: [Threaded comment] Your version of Excel allows you to read this threaded comment; however, any edits to it will get removed if the file is opened in a newer version of Excel. Learn more: https://go.microsoft.com/fwlink/?linkid=870924 Comment: For RNG feedstock choice, please go to RNG Tab E6-E9
Note on B242: [Threaded comment] Your version of Excel allows you to read this threaded comment; however, any edits to it will get removed if the file is opened in a newer version of Excel. Learn more: https://go.microsoft.com/fwlink/?linkid=870924 Comment: If user selects option 2 (with CO2 sequestration). GREET assumes that 90% of total CO2 from H2 plants would be sequestrated. The less than 100% sequestration rate is because some of the CO2 in H2 plants will not be able to be captured. When option 2 is specified here, an electricity use rate in kWh/ton of carbon sequestrated is applied by GREET.
Note on F246: [Threaded comment] Your version of Excel allows you to read this threaded comment; however, any edits to it will get removed if the file is opened in a newer version of Excel. Learn more: https://go.microsoft.com/fwlink/?linkid=870924 Comment: No CCS option
Note on G246: [Threaded comment] Your version of Excel allows you to read this threaded comment; however, any edits to it will get removed if the file is opened in a newer version of Excel. Learn more: https://go.microsoft.com/fwlink/?linkid=870924 Comment: No CCS option
Note on I250: [Threaded comment] Your version of Excel allows you to read this threaded comment; however, any edits to it will get removed if the file is opened in a newer version of Excel. Learn more: https://go.microsoft.com/fwlink/?linkid=870924 Comment: When pet coke is selected as feedstock, only one options of plant design types could be simulated in the GREET: no co-products (0)
Note on G277: [Threaded comment] Your version of Excel allows you to read this threaded comment; however, any edits to it will get removed if the file is opened in a newer version of Excel. Learn more: https://go.microsoft.com/fwlink/?linkid=870924 Comment: Based on relative energy efficiencies of coking process, the PSA system and the delivery systems. COG is treated as a co-product. Energy use and CO2 emissions from coking process are allocated between coke and COG.
Note on G278: [Threaded comment] Your version of Excel allows you to read this threaded comment; however, any edits to it will get removed if the file is opened in a newer version of Excel. Learn more: https://go.microsoft.com/fwlink/?linkid=870924 Comment: Based on the energy use of the PSA and delivery systems. COG is treated as a byproduct. Energy accounting for the COG-to-hydrogen production pathway starts with the energy content of the COG.
Note on G279: [Threaded comment] Your version of Excel allows you to read this threaded comment; however, any edits to it will get removed if the file is opened in a newer version of Excel. Learn more: https://go.microsoft.com/fwlink/?linkid=870924 Comment: Based on the energy use by the PSA unit and the amount of supplemental natural gas used to makeup for BTU withdrawal from separated hydrogen.
Note on F282: [Threaded comment] Your version of Excel allows you to read this threaded comment; however, any edits to it will get removed if the file is opened in a newer version of Excel. Learn more: https://go.microsoft.com/fwlink/?linkid=870924 Comment: If user decides to select one of the generation mixes (such as U.S. mix kWh (2), NE U.S. mix kWh (3), CA mix kWh (4), or User defined mix kWh (5)), the same generation mix will have to be selected for stationary use in Section 9.2.a in the Inputs.
Note on F283: [Threaded comment] Your version of Excel allows you to read this threaded comment; however, any edits to it will get removed if the file is opened in a newer version of Excel. Learn more: https://go.microsoft.com/fwlink/?linkid=870924 Comment: If user decides to select one of the generation mixes (such as U.S. mix kWh (2), NE U.S. mix kWh (3), CA mix kWh (4), or User defined mix kWh (5)), the same generation mix will have to be selected for stationary use in Section 9.2.a in the Inputs.
Note on F284: [Threaded comment] Your version of Excel allows you to read this threaded comment; however, any edits to it will get removed if the file is opened in a newer version of Excel. Learn more: https://go.microsoft.com/fwlink/?linkid=870924 Comment: If user decides to select one of the generation mixes (such as U.S. mix kWh (2), NE U.S. mix kWh (3), CA mix kWh (4), or User defined mix kWh (5)), the same generation mix will have to be selected for stationary use in Section 9.2.a in the Inputs.
Note on F285: [Threaded comment] Your version of Excel allows you to read this threaded comment; however, any edits to it will get removed if the file is opened in a newer version of Excel. Learn more: https://go.microsoft.com/fwlink/?linkid=870924 Comment: If user decides to select one of the generation mixes (such as U.S. mix kWh (2), NE U.S. mix kWh (3), CA mix kWh (4), or User defined mix kWh (5)), the same generation mix will have to be selected for stationary use in Section 9.2.a in the Inputs.
Note on F286: [Threaded comment] Your version of Excel allows you to read this threaded comment; however, any edits to it will get removed if the file is opened in a newer version of Excel. Learn more: https://go.microsoft.com/fwlink/?linkid=870924 Comment: If user decides to select one of the generation mixes (such as U.S. mix kWh (2), NE U.S. mix kWh (3), CA mix kWh (4), or User defined mix kWh (5)), the same generation mix will have to be selected for stationary use in Section 9.2.a in the Inputs.
Note on F287: [Threaded comment] Your version of Excel allows you to read this threaded comment; however, any edits to it will get removed if the file is opened in a newer version of Excel. Learn more: https://go.microsoft.com/fwlink/?linkid=870924 Comment: If user decides to select one of the generation mixes (such as U.S. mix kWh (2), NE U.S. mix kWh (3), CA mix kWh (4), or User defined mix kWh (5)), the same generation mix will have to be selected for stationary use in Section 9.2.a in the Inputs.
Note on R305: [Threaded comment] Your version of Excel allows you to read this threaded comment; however, any edits to it will get removed if the file is opened in a newer version of Excel. Learn more: https://go.microsoft.com/fwlink/?linkid=870924 Comment: Pressure increases by a factor of 1.25 in refueling station tank during refueling. 5 MPa is the pressure differential between tube trailer and storage tank at refueling station. So, 48.75 MPa corresponds to 35 MPa dispensing pressure and 92.5 MPa corresponds to 70 MPa dispensing pressure.
Note on O306: [Threaded comment] Your version of Excel allows you to read this threaded comment; however, any edits to it will get removed if the file is opened in a newer version of Excel. Learn more: https://go.microsoft.com/fwlink/?linkid=870924 Comment: 5% loss from tube trailer when dilevering to HRS.
Note on P306: [Threaded comment] Your version of Excel allows you to read this threaded comment; however, any edits to it will get removed if the file is opened in a newer version of Excel. Learn more: https://go.microsoft.com/fwlink/?linkid=870924 Comment: 4 kg loss per cryopump at 1000 kg/day HRS. Calculated assuming for one cryopump.
Note on J315: [Threaded comment] Your version of Excel allows you to read this threaded comment; however, any edits to it will get removed if the file is opened in a newer version of Excel. Learn more: https://go.microsoft.com/fwlink/?linkid=870924 Comment: Recovery rate is assumed to be 100%, therefore no storage loss.
Note on E333: [Threaded comment] Your version of Excel allows you to read this threaded comment; however, any edits to it will get removed if the file is opened in a newer version of Excel. Learn more: https://go.microsoft.com/fwlink/?linkid=870924 Comment: For crops, farmed trees, and herbaceous biomass, the energy use is for farming and collection. For corn stover and forest residue, the energy use is for collection.
Note on P333: [Threaded comment] Your version of Excel allows you to read this threaded comment; however, any edits to it will get removed if the file is opened in a newer version of Excel. Learn more: https://go.microsoft.com/fwlink/?linkid=870924 Comment: Scaled based on yield of forage sorghum and sweet sorghum to the sweet sorghumfarming energy use.
Note on L335: [Threaded comment] Your version of Excel allows you to read this threaded comment; however, any edits to it will get removed if the file is opened in a newer version of Excel. Learn more: https://go.microsoft.com/fwlink/?linkid=870924 Comment: Suplement N fertilizer input when corn stover is removed from field is assumed to be equal to the amount of N in removed corn stover plus a 10% loss factor for N fertilizer volatilization.
Note on L336: [Threaded comment] Your version of Excel allows you to read this threaded comment; however, any edits to it will get removed if the file is opened in a newer version of Excel. Learn more: https://go.microsoft.com/fwlink/?linkid=870924 Comment: This is incremental amount of P2O5 fertilizer when corn stover is removed from corn field.
Note on L337: [Threaded comment] Your version of Excel allows you to read this threaded comment; however, any edits to it will get removed if the file is opened in a newer version of Excel. Learn more: https://go.microsoft.com/fwlink/?linkid=870924 Comment: This is incremental amount of K2O fertilizer when corn stover is removed from corn field.
Note on E348: [Threaded comment] Your version of Excel allows you to read this threaded comment; however, any edits to it will get removed if the file is opened in a newer version of Excel. Learn more: https://go.microsoft.com/fwlink/?linkid=870924 Comment: Only relevant to direct emissions with the Century modeling scenario
Note on E349: [Threaded comment] Your version of Excel allows you to read this threaded comment; however, any edits to it will get removed if the file is opened in a newer version of Excel. Learn more: https://go.microsoft.com/fwlink/?linkid=870924 Comment: Only relevant to direct emissions with the Century modeling scenario
Note on E350: [Threaded comment] Your version of Excel allows you to read this threaded comment; however, any edits to it will get removed if the file is opened in a newer version of Excel. Learn more: https://go.microsoft.com/fwlink/?linkid=870924 Comment: Only relevant to direct emissions with the Century modeling scenario
Note on E351: [Threaded comment] Your version of Excel allows you to read this threaded comment; however, any edits to it will get removed if the file is opened in a newer version of Excel. Learn more: https://go.microsoft.com/fwlink/?linkid=870924 Comment: Only relevant to direct emissions with the Century modeling scenario
Note on E352: [Threaded comment] Your version of Excel allows you to read this threaded comment; however, any edits to it will get removed if the file is opened in a newer version of Excel. Learn more: https://go.microsoft.com/fwlink/?linkid=870924 Comment: Only relevant to direct emissions with the Century modeling scenario
Note on K389: [Threaded comment] Your version of Excel allows you to read this threaded comment; however, any edits to it will get removed if the file is opened in a newer version of Excel. Learn more: https://go.microsoft.com/fwlink/?linkid=870924 Comment: Here CO2 emissions are changes due to additional activities for corn stover.
Note on F399: [Threaded comment] Your version of Excel allows you to read this threaded comment; however, any edits to it will get removed if the file is opened in a newer version of Excel. Learn more: https://go.microsoft.com/fwlink/?linkid=870924 Comment: To change allocation method, please refer to section 8.2.a. Note that market-value allocation is not considered for land management change scenarios and if that method is chosen in section 8.2a, the land management change allocaiton method will default to 1: Marginal.
Note on F411: [Threaded comment] Your version of Excel allows you to read this threaded comment; however, any edits to it will get removed if the file is opened in a newer version of Excel. Learn more: https://go.microsoft.com/fwlink/?linkid=870924 Comment: The sum of both direct and indirect emissions (IPCC 2019) Direct: =0.01 kg-N2O-N/kg-N Indirect: Volatilization: (fraction volatilized)*(volatilization emission factor) = 0.21*0.01=0.0021 kg-N2O-N/kg-N Leaching/Runoff: (fraction leaching/runoff)*(leaching/runoff emission factor) = 0.24*0.011=0.00264kg-N2O-N/kg-N
Note on F449: [Threaded comment] Your version of Excel allows you to read this threaded comment; however, any edits to it will get removed if the file is opened in a newer version of Excel. Learn more: https://go.microsoft.com/fwlink/?linkid=870924 Comment: Assuming 1:1 displacement of fertilizer
Note on G449: [Threaded comment] Your version of Excel allows you to read this threaded comment; however, any edits to it will get removed if the file is opened in a newer version of Excel. Learn more: https://go.microsoft.com/fwlink/?linkid=870924 Comment: Assuming 1:1 displacement of fertilizer
Note on H449: [Threaded comment] Your version of Excel allows you to read this threaded comment; however, any edits to it will get removed if the file is opened in a newer version of Excel. Learn more: https://go.microsoft.com/fwlink/?linkid=870924 Comment: Assuming 1:1 displacement of fertilizer
Note on E450: [Threaded comment] Your version of Excel allows you to read this threaded comment; however, any edits to it will get removed if the file is opened in a newer version of Excel. Learn more: https://go.microsoft.com/fwlink/?linkid=870924 Comment: See Kwon et al. 2013 Biomass and Bioenergy , 55:299-310; Emery and Mosier 2012 Biomass and Bioenergy; and Emery 2013 Dissertation, Perdue University.
Note on E454: [Threaded comment] Your version of Excel allows you to read this threaded comment; however, any edits to it will get removed if the file is opened in a newer version of Excel. Learn more: https://go.microsoft.com/fwlink/?linkid=870924 Comment: N content in above and below ground biomass for corn include N content in corn stover before collection.
Note on K454: [Threaded comment] Your version of Excel allows you to read this threaded comment; however, any edits to it will get removed if the file is opened in a newer version of Excel. Learn more: https://go.microsoft.com/fwlink/?linkid=870924 Comment: N content is acconted for in corn grain because stover is considered as an agriculture waste, while corn is treated as the main product.
Note on M454: [Threaded comment] Your version of Excel allows you to read this threaded comment; however, any edits to it will get removed if the file is opened in a newer version of Excel. Learn more: https://go.microsoft.com/fwlink/?linkid=870924 Comment: [Amount of burnt sugarcane straw left in fields] = [Yield of sugarcane straw]*[Share of burnt fields in total sugarcane fields]*[Share of straw burnt in burnt fields] [Amount of unburnt sugarcane straw left in fields]= [Yield of sugarcane straw]*([Share of burnt fields in total sugarcane fields]*(1-[Share of straw burnt in burnt fields])+(1-[Share of burnt fields in total sugarcane fields]*[Fraction of sugarcane straw left in unburnt fields])) [Amount of unburnt sugarcane straw sent to plant] = [Yield of sugarcane straw]*((1-[Share of burnt fields in total sugarcane fields]*(1-[Fraction of sugarcane straw left in unburnt fields])) [N in straw left in fields] = [Amount of burnt sugarcane straw left in fields]*[N content in sugarcane straw]*100% + [Amount of unburnt sugarcane straw left in fields]*[N content in sugarcane straw] Assuming 100% of N in burnt sugarcane straw remains in ash.
Note on E458: [Threaded comment] Your version of Excel allows you to read this threaded comment; however, any edits to it will get removed if the file is opened in a newer version of Excel. Learn more: https://go.microsoft.com/fwlink/?linkid=870924 Comment: The sum of both direct emissions (Xu and Kwon 2019) and indirect emissions (IPCC 2019) Direct: =0.01 kg-N2O-N/kg-N Indirect: No volatilization Leaching/Runoff: (fraction leaching/runoff)*(leaching/runoff emission factor) = 0.24*0.011=0.00264kg-N2O-N/kg-N
Note on N458: [Threaded comment] Your version of Excel allows you to read this threaded comment; however, any edits to it will get removed if the file is opened in a newer version of Excel. Learn more: https://go.microsoft.com/fwlink/?linkid=870924 Comment: The sum of both direct emissions (Xu and Kwon 2019) and indirect emissions (IPCC 2019) Direct: =0.01 kg-N2O-N/kg-N Indirect: Volatilization: (fraction volatilized)*(volatilization emission factor) = 0.11*0.01=0.0011 kg-N2O-N/kg-N Leaching/Runoff: (fraction leaching/runoff)*(leaching/runoff emission factor) = 0.24*0.011=0.00264kg-N2O-N/kg-N
Note on O458: [Threaded comment] Your version of Excel allows you to read this threaded comment; however, any edits to it will get removed if the file is opened in a newer version of Excel. Learn more: https://go.microsoft.com/fwlink/?linkid=870924 Comment: - Direct emissions: 0.00895 kg N2O-N/kg N applied (See Wang et al. (2012)) - Indirect emissions: 0.01 kg N2O–N/kg N volatized * 0.10 kg N volitized/kg N applied + 0.0075kg N2O–N/kg N leaching&runoff * 0.30 kg N leaching&runoff/kg N applied (Table 11.3 in IPCC 2006 Guideline) - Total emisisons: 0.00895+0.01*0.1+0.0075*0.30 = 0.0122
Note on F465: [Threaded comment] Your version of Excel allows you to read this threaded comment; however, any edits to it will get removed if the file is opened in a newer version of Excel. Learn more: https://go.microsoft.com/fwlink/?linkid=870924 Comment: Seabra et al. (2011)
Note on F466: [Threaded comment] Your version of Excel allows you to read this threaded comment; however, any edits to it will get removed if the file is opened in a newer version of Excel. Learn more: https://go.microsoft.com/fwlink/?linkid=870924 Comment: Average of Macedo (2007), Seabra et al. (2011), Lisboa (2011) and Gava et al. (2005)
Note on F467: [Threaded comment] Your version of Excel allows you to read this threaded comment; however, any edits to it will get removed if the file is opened in a newer version of Excel. Learn more: https://go.microsoft.com/fwlink/?linkid=870924 Comment: Macedo (2007)
Note on F468: [Threaded comment] Your version of Excel allows you to read this threaded comment; however, any edits to it will get removed if the file is opened in a newer version of Excel. Learn more: https://go.microsoft.com/fwlink/?linkid=870924 Comment: Macedo (2007)
Note on G520: [Threaded comment] Your version of Excel allows you to read this threaded comment; however, any edits to it will get removed if the file is opened in a newer version of Excel. Learn more: https://go.microsoft.com/fwlink/?linkid=870924 Comment: Assuming 85% NG efficiency; About 1.2-1.4 kg steam to evaporate 1kg water
Note on F541: [Threaded comment] Your version of Excel allows you to read this threaded comment; however, any edits to it will get removed if the file is opened in a newer version of Excel. Learn more: https://go.microsoft.com/fwlink/?linkid=870924 Comment: UIC's animal feed yield is used with RFA's industry average moisture contents.
Note on G541: [Threaded comment] Your version of Excel allows you to read this threaded comment; however, any edits to it will get removed if the file is opened in a newer version of Excel. Learn more: https://go.microsoft.com/fwlink/?linkid=870924 Comment: UIC's animal feed yield is used with RFA's industry average moisture contents. Shares of dry and wet DGS follow GREET1_2013. 65.7% is dry DGS, 34.3% is wet DGS.
Note on F542: [Threaded comment] Your version of Excel allows you to read this threaded comment; however, any edits to it will get removed if the file is opened in a newer version of Excel. Learn more: https://go.microsoft.com/fwlink/?linkid=870924 Comment: UIC's animal feed yield is used with RFA's industry average moisture contents.
Note on G542: [Threaded comment] Your version of Excel allows you to read this threaded comment; however, any edits to it will get removed if the file is opened in a newer version of Excel. Learn more: https://go.microsoft.com/fwlink/?linkid=870924 Comment: UIC's animal feed yield is used with RFA's industry average moisture contents. Shares of dry and wet DGS follow GREET1_2013. 65.7% is dry DGS, 34.3% is wet DGS.
Note on E587: [Threaded comment] Your version of Excel allows you to read this threaded comment; however, any edits to it will get removed if the file is opened in a newer version of Excel. Learn more: https://go.microsoft.com/fwlink/?linkid=870924 Comment: GREET has data for the fermentation option but not the gasification option. It is recommended that Option 1 is selected for simulations now. Only until data becomes available for the gasification option, Option 2 could then be selected for simulations.
Note on E588: [Threaded comment] Your version of Excel allows you to read this threaded comment; however, any edits to it will get removed if the file is opened in a newer version of Excel. Learn more: https://go.microsoft.com/fwlink/?linkid=870924 Comment: GREET has data for the fermentation option but not the gasification option. It is recommended that Option 1 is selected for simulations now. Only until data becomes available for the gasification option, Option 2 could then be selected for simulations.
Note on E589: [Threaded comment] Your version of Excel allows you to read this threaded comment; however, any edits to it will get removed if the file is opened in a newer version of Excel. Learn more: https://go.microsoft.com/fwlink/?linkid=870924 Comment: GREET has data for the fermentation option but not the gasification option. It is recommended that Option 1 is selected for simulations now. Only until data becomes available for the gasification option, Option 2 could then be selected for simulations.
Note on E590: [Threaded comment] Your version of Excel allows you to read this threaded comment; however, any edits to it will get removed if the file is opened in a newer version of Excel. Learn more: https://go.microsoft.com/fwlink/?linkid=870924 Comment: GREET has data for the fermentation option but not the gasification option. It is recommended that Option 1 is selected for simulations now. Only until data becomes available for the gasification option, Option 2 could then be selected for simulations.
Note on E591: [Threaded comment] Your version of Excel allows you to read this threaded comment; however, any edits to it will get removed if the file is opened in a newer version of Excel. Learn more: https://go.microsoft.com/fwlink/?linkid=870924 Comment: GREET has data for the fermentation option but not the gasification option. It is recommended that Option 1 is selected for simulations now. Only until data becomes available for the gasification option, Option 2 could then be selected for simulations.
Note on E592: [Threaded comment] Your version of Excel allows you to read this threaded comment; however, any edits to it will get removed if the file is opened in a newer version of Excel. Learn more: https://go.microsoft.com/fwlink/?linkid=870924 Comment: The fermentation option here is hypothetic for now. Since the cellulosic/hemicellulosic content is so low, the fermentation option may not be economic feasible. The gasification option here is actually a change from gasification in early years to a combination of gasification and fementation in later years, which was simulated by NREL for DOE's 30x30 effort. It is recommended that Option 2 is selected for forest residues for now. Only when data becomes available, Option 1 could then be selected for simulations.
Note on G601: [Threaded comment] Your version of Excel allows you to read this threaded comment; however, any edits to it will get removed if the file is opened in a newer version of Excel. Learn more: https://go.microsoft.com/fwlink/?linkid=870924 Comment: In the forest residue ethanol plant, there are electricity and other by products (propanol, etc.) co-produced with ethanol. We applied the energy allocation method to equally allocate the energy consumption for ethanol, electricity, and other co-products based on their energy content in the total output.
Note on G610: [Threaded comment] Your version of Excel allows you to read this threaded comment; however, any edits to it will get removed if the file is opened in a newer version of Excel. Learn more: https://go.microsoft.com/fwlink/?linkid=870924 Comment: In the forest residue ethanol plant, there are electricity and other by products (propanol, etc.) co-produced with ethanol. We applied the energy allocation method to equally allocate the energy consumption for ethanol, electricity, and other co-products based on their energy content in the total output. Therefore, the electricity export is set to zero for this method.
Note on I639: [Threaded comment] Your version of Excel allows you to read this threaded comment; however, any edits to it will get removed if the file is opened in a newer version of Excel. Learn more: https://go.microsoft.com/fwlink/?linkid=870924 Comment: For algae-based RD3 only
Note on K650: [Threaded comment] Your version of Excel allows you to read this threaded comment; however, any edits to it will get removed if the file is opened in a newer version of Excel. Learn more: https://go.microsoft.com/fwlink/?linkid=870924 Comment: Moller et al 2017 personal communication wiht Heidi
Note on K651: [Threaded comment] Your version of Excel allows you to read this threaded comment; however, any edits to it will get removed if the file is opened in a newer version of Excel. Learn more: https://go.microsoft.com/fwlink/?linkid=870924 Comment: Moller et al 2017 personal communication wiht Heidi
Note on G652: [Threaded comment] Your version of Excel allows you to read this threaded comment; however, any edits to it will get removed if the file is opened in a newer version of Excel. Learn more: https://go.microsoft.com/fwlink/?linkid=870924 Comment: GHGenius Ratio of above ground residue weight to weight of crop or product harvested * N content of above ground residue (fraction of dry mass) + Ratio of below ground biomass weight to weight of crop or product harvested * N content of below ground residue (fraction of dry mass) Assume that all residues are returned to soils
Note on H652: [Threaded comment] Your version of Excel allows you to read this threaded comment; however, any edits to it will get removed if the file is opened in a newer version of Excel. Learn more: https://go.microsoft.com/fwlink/?linkid=870924 Comment: Carbon footprint for Canola Biofuel - (S&T)2 - 2017 by Hui Xu Ratio of above ground residue weight to weight of crop or product harvested * N content of above ground residue (fraction of dry mass) + Ratio of below ground biomass weight to weight of crop or product harvested * N content of below ground residue (fraction of dry mass)
Note on I652: [Threaded comment] Your version of Excel allows you to read this threaded comment; however, any edits to it will get removed if the file is opened in a newer version of Excel. Learn more: https://go.microsoft.com/fwlink/?linkid=870924 Comment: GHGenius Ratio of above ground residue weight to weight of crop or product harvested * N content of above ground residue (fraction of dry mass) + Ratio of below ground biomass weight to weight of crop or product harvested * N content of below ground residue (fraction of dry mass) Assume that all residues are returned to soils
Note on J652: [Threaded comment] Your version of Excel allows you to read this threaded comment; however, any edits to it will get removed if the file is opened in a newer version of Excel. Learn more: https://go.microsoft.com/fwlink/?linkid=870924 Comment: GHGenius Ratio of above ground residue weight to weight of crop or product harvested * N content of above ground residue (fraction of dry mass) + Ratio of below ground biomass weight to weight of crop or product harvested * N content of below ground residue (fraction of dry mass) Assume that all residues are returned to soils
Note on K652: [Threaded comment] Your version of Excel allows you to read this threaded comment; however, any edits to it will get removed if the file is opened in a newer version of Excel. Learn more: https://go.microsoft.com/fwlink/?linkid=870924 Comment: From an email communciation with EPA: https://onlinelibrary.wiley.com/doi/10.1111/gcbb.12888 At 90kgN ha-1 aboveground biomass is about 7000kg ha-1 belowground biomass is 700 kg ha-1 so the root to shoot ratio is about 0.1 the N content of aboveground biomass is about 0.79% while that of belowground biomass is 0.4%. (Aboveground biomass * N content of above ground residue + Belowground biomass * N content of below ground residue) / yield
Note on H654: [Threaded comment] Your version of Excel allows you to read this threaded comment; however, any edits to it will get removed if the file is opened in a newer version of Excel. Learn more: https://go.microsoft.com/fwlink/?linkid=870924 Comment: Carbon footprint for Canola Biofuel - (S&T)2 - 2017 by Hui Xu
Note on H655: [Threaded comment] Your version of Excel allows you to read this threaded comment; however, any edits to it will get removed if the file is opened in a newer version of Excel. Learn more: https://go.microsoft.com/fwlink/?linkid=870924 Comment: Carbon footprint for Canola Biofuel - (S&T)2 - 2017 by Hui Xu
Note on E673: [Threaded comment] Your version of Excel allows you to read this threaded comment; however, any edits to it will get removed if the file is opened in a newer version of Excel. Learn more: https://go.microsoft.com/fwlink/?linkid=870924 Comment: If user selects Option 1 here, the NG feedstock option is consistent with that for G.H2 production in central plants (see Section 6.5 for that option section). For example, if the user select NA NG for central G.H2 production, here the NG feedstock is NA NG as well.
Note on E680: [Threaded comment] Your version of Excel allows you to read this threaded comment; however, any edits to it will get removed if the file is opened in a newer version of Excel. Learn more: https://go.microsoft.com/fwlink/?linkid=870924 Comment: Only relevant to direct emissions with the Century modeling scenario
Note on E681: [Threaded comment] Your version of Excel allows you to read this threaded comment; however, any edits to it will get removed if the file is opened in a newer version of Excel. Learn more: https://go.microsoft.com/fwlink/?linkid=870924 Comment: Only relevant to direct emissions with the Century modeling scenario
Note on E682: [Threaded comment] Your version of Excel allows you to read this threaded comment; however, any edits to it will get removed if the file is opened in a newer version of Excel. Learn more: https://go.microsoft.com/fwlink/?linkid=870924 Comment: Only relevant to direct emissions with the Century modeling scenario
Note on E716: [Threaded comment] Your version of Excel allows you to read this threaded comment; however, any edits to it will get removed if the file is opened in a newer version of Excel. Learn more: https://go.microsoft.com/fwlink/?linkid=870924 Comment: If a user selects user-input emission factors, then the user needs to go to the Electric sheet to input power plant emission factors.
Note on F841: [Threaded comment] Your version of Excel allows you to read this threaded comment; however, any edits to it will get removed if the file is opened in a newer version of Excel. Learn more: https://go.microsoft.com/fwlink/?linkid=870924 Comment: In theory, any mix of methanol and gasoline can be inputted here. However, if a new blend is far away from the default 85% blend, one needs to revise fuel economy and emission changes of methanol blend in this sheet to reflect effects of the new blend.
Note on F842: [Threaded comment] Your version of Excel allows you to read this threaded comment; however, any edits to it will get removed if the file is opened in a newer version of Excel. Learn more: https://go.microsoft.com/fwlink/?linkid=870924 Comment: In theory, any mix of methanol and gasoline can be inputted here. However, if a new blend is far away from the default 90% blend, one needs to revise fuel economy and emission changes of methanol blend in this sheet to reflect effects of the new blend.
Note on E843: [Threaded comment] Your version of Excel allows you to read this threaded comment; however, any edits to it will get removed if the file is opened in a newer version of Excel. Learn more: https://go.microsoft.com/fwlink/?linkid=870924 Comment: It is assumed that ethanol is blended into RFG or CG.
Note on F844: [Threaded comment] Your version of Excel allows you to read this threaded comment; however, any edits to it will get removed if the file is opened in a newer version of Excel. Learn more: https://go.microsoft.com/fwlink/?linkid=870924 Comment: In theory, any mix of ethanol and gasoline can be inputted here. However, if a new blend is far away from the default 85% blend, one needs to revise fuel economy and emission changes of ethanol blend in this sheet to reflect effects of the new blend.
Note on F845: [Threaded comment] Your version of Excel allows you to read this threaded comment; however, any edits to it will get removed if the file is opened in a newer version of Excel. Learn more: https://go.microsoft.com/fwlink/?linkid=870924 Comment: In theory, any mix of ethanol and gasoline can be inputted here. However, if a new blend is far away from the default 90% blend, one needs to revise fuel economy and emission changes of ethanol blend in this sheet to reflect effects of the new blend.
Note on F847: [Threaded comment] Your version of Excel allows you to read this threaded comment; however, any edits to it will get removed if the file is opened in a newer version of Excel. Learn more: https://go.microsoft.com/fwlink/?linkid=870924 Comment: In theory, any mix of FTD and diesel can be inputted here. However, if a new blend is far away from the default blend mix, one needs to revise fuel economy and emission changes of FTD blend in this sheet to reflect effects of the new blend.
Note on F848: [Threaded comment] Your version of Excel allows you to read this threaded comment; however, any edits to it will get removed if the file is opened in a newer version of Excel. Learn more: https://go.microsoft.com/fwlink/?linkid=870924 Comment: In theory, any mix of biodiesel and diesel can be inputted here. However, if a new blend is far away from the default 20% blend, one needs to revise fuel economy and emission changes of biodiesel blend in this sheet to reflect effects of the new blend.
Note on F851: [Threaded comment] Your version of Excel allows you to read this threaded comment; however, any edits to it will get removed if the file is opened in a newer version of Excel. Learn more: https://go.microsoft.com/fwlink/?linkid=870924 Comment: In theory, any mix of ethanol and diesel can be inputted here. However, if a new blend is far away from the default blend mix, one needs to revise fuel economy and emission changes of E-diesel blend in this sheet to reflect effects of the new blend.
Note on F862: [Threaded comment] Your version of Excel allows you to read this threaded comment; however, any edits to it will get removed if the file is opened in a newer version of Excel. Learn more: https://go.microsoft.com/fwlink/?linkid=870924 Comment: The share used here should be the same as that in section 3.4.b).
Note on F863: [Threaded comment] Your version of Excel allows you to read this threaded comment; however, any edits to it will get removed if the file is opened in a newer version of Excel. Learn more: https://go.microsoft.com/fwlink/?linkid=870924 Comment: It is assumed here that ethanol is blended into conventional gasoline for low-level blend, similar to wintertime oxygenated fuel.
Note on F864: [Threaded comment] Your version of Excel allows you to read this threaded comment; however, any edits to it will get removed if the file is opened in a newer version of Excel. Learn more: https://go.microsoft.com/fwlink/?linkid=870924 Comment: The share used here should be the same as that in section 3.4.b).
Note on F874: [Threaded comment] Your version of Excel allows you to read this threaded comment; however, any edits to it will get removed if the file is opened in a newer version of Excel. Learn more: https://go.microsoft.com/fwlink/?linkid=870924 Comment: The share used here should be the same as that in section 3.5.a).
Note on F875: [Threaded comment] Your version of Excel allows you to read this threaded comment; however, any edits to it will get removed if the file is opened in a newer version of Excel. Learn more: https://go.microsoft.com/fwlink/?linkid=870924 Comment: The share used here should be the same as that in section 3.5.a).
Note on F877: [Threaded comment] Your version of Excel allows you to read this threaded comment; however, any edits to it will get removed if the file is opened in a newer version of Excel. Learn more: https://go.microsoft.com/fwlink/?linkid=870924 Comment: The share used here should be the same as that in section 3.5.a).
Note on H1110: [Threaded comment] Your version of Excel allows you to read this threaded comment; however, any edits to it will get removed if the file is opened in a newer version of Excel. Learn more: https://go.microsoft.com/fwlink/?linkid=870924 Comment: Based on relative energy efficiencies of coking process, the PSA system and the delivery systems. COG is treated as a co-product. Energy use and CO2 emissions from coking process are allocated between coke and COG.
Note on H1111: [Threaded comment] Your version of Excel allows you to read this threaded comment; however, any edits to it will get removed if the file is opened in a newer version of Excel. Learn more: https://go.microsoft.com/fwlink/?linkid=870924 Comment: Based on the energy use of the PSA and delivery systems. COG is treated as a byproduct. Energy accounting for the COG-to-hydrogen production pathway starts with the energy content of the COG.
Note on H1112: [Threaded comment] Your version of Excel allows you to read this threaded comment; however, any edits to it will get removed if the file is opened in a newer version of Excel. Learn more: https://go.microsoft.com/fwlink/?linkid=870924 Comment: Based on the energy use by the PSA unit and the amount of supplemental natural gas used to makeup for BTU withdrawal from separated hydrogen.
Note on F1156: [Threaded comment] Your version of Excel allows you to read this threaded comment; however, any edits to it will get removed if the file is opened in a newer version of Excel. Learn more: https://go.microsoft.com/fwlink/?linkid=870924 Comment: Combined tube-trailer and refueling station compression efficiency
Note on Y1187: [Threaded comment] Your version of Excel allows you to read this threaded comment; however, any edits to it will get removed if the file is opened in a newer version of Excel. Learn more: https://go.microsoft.com/fwlink/?linkid=870924 Comment: Fuel economy value is relative to GVs. Emission values are relative to CIDI engines fueled with diesel.
Note on Z1187: [Threaded comment] Your version of Excel allows you to read this threaded comment; however, any edits to it will get removed if the file is opened in a newer version of Excel. Learn more: https://go.microsoft.com/fwlink/?linkid=870924 Comment: Fuel economy value is relative to GVs. Emission values are relative to CIDI engines fueled with diesel.
Note on AA1187: [Threaded comment] Your version of Excel allows you to read this threaded comment; however, any edits to it will get removed if the file is opened in a newer version of Excel. Learn more: https://go.microsoft.com/fwlink/?linkid=870924 Comment: Fuel economy value is relative to GVs. Emission values are relative to CIDI engines fueled with diesel.
Note on AC1187: [Threaded comment] Your version of Excel allows you to read this threaded comment; however, any edits to it will get removed if the file is opened in a newer version of Excel. Learn more: https://go.microsoft.com/fwlink/?linkid=870924 Comment: Fuel economy value is relative to GVs. Emission values are relative to CIDI engines fueled with diesel.
Note on BI1187: [Threaded comment] Your version of Excel allows you to read this threaded comment; however, any edits to it will get removed if the file is opened in a newer version of Excel. Learn more: https://go.microsoft.com/fwlink/?linkid=870924 Comment: Fuel economy value is relative to GVs. Emission values are relative to CIDI engines fueled with diesel.
Note on BJ1187: [Threaded comment] Your version of Excel allows you to read this threaded comment; however, any edits to it will get removed if the file is opened in a newer version of Excel. Learn more: https://go.microsoft.com/fwlink/?linkid=870924 Comment: Fuel economy value is relative to GVs. Emission values are relative to CIDI engines fueled with diesel.
Note on BK1187: [Threaded comment] Your version of Excel allows you to read this threaded comment; however, any edits to it will get removed if the file is opened in a newer version of Excel. Learn more: https://go.microsoft.com/fwlink/?linkid=870924 Comment: Fuel economy value is relative to GVs. Emission values are relative to CIDI engines fueled with diesel.
Note on BL1187: [Threaded comment] Your version of Excel allows you to read this threaded comment; however, any edits to it will get removed if the file is opened in a newer version of Excel. Learn more: https://go.microsoft.com/fwlink/?linkid=870924 Comment: Fuel economy value is relative to GVs. Emission values are relative to CIDI engines fueled with diesel.
Note on BM1187: [Threaded comment] Your version of Excel allows you to read this threaded comment; however, any edits to it will get removed if the file is opened in a newer version of Excel. Learn more: https://go.microsoft.com/fwlink/?linkid=870924 Comment: Fuel economy value is relative to GVs. Emission values are relative to CIDI engines fueled with diesel.
Note on BN1187: [Threaded comment] Your version of Excel allows you to read this threaded comment; however, any edits to it will get removed if the file is opened in a newer version of Excel. Learn more: https://go.microsoft.com/fwlink/?linkid=870924 Comment: Fuel economy value is relative to GVs. Emission values are relative to CIDI engines fueled with diesel.
Note on BO1187: [Threaded comment] Your version of Excel allows you to read this threaded comment; however, any edits to it will get removed if the file is opened in a newer version of Excel. Learn more: https://go.microsoft.com/fwlink/?linkid=870924 Comment: Fuel economy value is relative to GVs. Emission values are relative to CIDI engines fueled with diesel.
Note on BP1187: [Threaded comment] Your version of Excel allows you to read this threaded comment; however, any edits to it will get removed if the file is opened in a newer version of Excel. Learn more: https://go.microsoft.com/fwlink/?linkid=870924 Comment: Fuel economy value is relative to GVs. Emission values are relative to CIDI engines fueled with diesel.
Note on BQ1187: [Threaded comment] Your version of Excel allows you to read this threaded comment; however, any edits to it will get removed if the file is opened in a newer version of Excel. Learn more: https://go.microsoft.com/fwlink/?linkid=870924 Comment: Fuel economy value is relative to GVs. Emission values are relative to CIDI engines fueled with diesel.
Note on BR1187: [Threaded comment] Your version of Excel allows you to read this threaded comment; however, any edits to it will get removed if the file is opened in a newer version of Excel. Learn more: https://go.microsoft.com/fwlink/?linkid=870924 Comment: Fuel economy value is relative to GVs. Emission values are relative to CIDI engines fueled with diesel.
Note on BS1187: [Threaded comment] Your version of Excel allows you to read this threaded comment; however, any edits to it will get removed if the file is opened in a newer version of Excel. Learn more: https://go.microsoft.com/fwlink/?linkid=870924 Comment: Fuel economy value is relative to GVs. Emission values are relative to CIDI engines fueled with diesel.
Note on BT1187: [Threaded comment] Your version of Excel allows you to read this threaded comment; however, any edits to it will get removed if the file is opened in a newer version of Excel. Learn more: https://go.microsoft.com/fwlink/?linkid=870924 Comment: Fuel economy value is relative to GVs. Emission values are relative to CIDI engines fueled with diesel.
Note on BU1187: [Threaded comment] Your version of Excel allows you to read this threaded comment; however, any edits to it will get removed if the file is opened in a newer version of Excel. Learn more: https://go.microsoft.com/fwlink/?linkid=870924 Comment: Fuel economy value is relative to GVs. Emission values are relative to CIDI engines fueled with diesel.
Note on BV1187: [Threaded comment] Your version of Excel allows you to read this threaded comment; however, any edits to it will get removed if the file is opened in a newer version of Excel. Learn more: https://go.microsoft.com/fwlink/?linkid=870924 Comment: Fuel economy value is relative to GVs. Emission values are relative to CIDI engines fueled with diesel.
Note on BW1187: [Threaded comment] Your version of Excel allows you to read this threaded comment; however, any edits to it will get removed if the file is opened in a newer version of Excel. Learn more: https://go.microsoft.com/fwlink/?linkid=870924 Comment: Fuel economy value is relative to GVs. Emission values are relative to CIDI engines fueled with diesel.
Note on BX1187: [Threaded comment] Your version of Excel allows you to read this threaded comment; however, any edits to it will get removed if the file is opened in a newer version of Excel. Learn more: https://go.microsoft.com/fwlink/?linkid=870924 Comment: Fuel economy value is relative to GVs. Emission values are relative to CIDI engines fueled with diesel.
Note on BY1187: [Threaded comment] Your version of Excel allows you to read this threaded comment; however, any edits to it will get removed if the file is opened in a newer version of Excel. Learn more: https://go.microsoft.com/fwlink/?linkid=870924 Comment: Fuel economy value is relative to GVs. Emission values are relative to CIDI engines fueled with diesel.
Note on BZ1187: [Threaded comment] Your version of Excel allows you to read this threaded comment; however, any edits to it will get removed if the file is opened in a newer version of Excel. Learn more: https://go.microsoft.com/fwlink/?linkid=870924 Comment: Fuel economy value is relative to GVs. Emission values are relative to CIDI engines fueled with diesel.
Note on CD1187: [Threaded comment] Your version of Excel allows you to read this threaded comment; however, any edits to it will get removed if the file is opened in a newer version of Excel. Learn more: https://go.microsoft.com/fwlink/?linkid=870924 Comment: Low-sulfur gasoline is assumed here.
Note on CF1187: [Threaded comment] Your version of Excel allows you to read this threaded comment; however, any edits to it will get removed if the file is opened in a newer version of Excel. Learn more: https://go.microsoft.com/fwlink/?linkid=870924 Comment: Low-sulfur diesel is assumed here.
Note on Y1203: [Threaded comment] Your version of Excel allows you to read this threaded comment; however, any edits to it will get removed if the file is opened in a newer version of Excel. Learn more: https://go.microsoft.com/fwlink/?linkid=870924 Comment: Fuel economy value is relative to GVs. Emission values are relative to CIDI engines fueled with diesel.
Note on Z1203: [Threaded comment] Your version of Excel allows you to read this threaded comment; however, any edits to it will get removed if the file is opened in a newer version of Excel. Learn more: https://go.microsoft.com/fwlink/?linkid=870924 Comment: Fuel economy value is relative to GVs. Emission values are relative to CIDI engines fueled with diesel.
Note on AA1203: [Threaded comment] Your version of Excel allows you to read this threaded comment; however, any edits to it will get removed if the file is opened in a newer version of Excel. Learn more: https://go.microsoft.com/fwlink/?linkid=870924 Comment: Fuel economy value is relative to GVs. Emission values are relative to CIDI engines fueled with diesel.
Note on AC1203: [Threaded comment] Your version of Excel allows you to read this threaded comment; however, any edits to it will get removed if the file is opened in a newer version of Excel. Learn more: https://go.microsoft.com/fwlink/?linkid=870924 Comment: Fuel economy value is relative to GVs. Emission values are relative to CIDI engines fueled with diesel.
Note on BI1203: [Threaded comment] Your version of Excel allows you to read this threaded comment; however, any edits to it will get removed if the file is opened in a newer version of Excel. Learn more: https://go.microsoft.com/fwlink/?linkid=870924 Comment: Fuel economy value is relative to GVs. Emission values are relative to CIDI engines fueled with diesel.
Note on BJ1203: [Threaded comment] Your version of Excel allows you to read this threaded comment; however, any edits to it will get removed if the file is opened in a newer version of Excel. Learn more: https://go.microsoft.com/fwlink/?linkid=870924 Comment: Fuel economy value is relative to GVs. Emission values are relative to CIDI engines fueled with diesel.
Note on BK1203: [Threaded comment] Your version of Excel allows you to read this threaded comment; however, any edits to it will get removed if the file is opened in a newer version of Excel. Learn more: https://go.microsoft.com/fwlink/?linkid=870924 Comment: Fuel economy value is relative to GVs. Emission values are relative to CIDI engines fueled with diesel.
Note on BL1203: [Threaded comment] Your version of Excel allows you to read this threaded comment; however, any edits to it will get removed if the file is opened in a newer version of Excel. Learn more: https://go.microsoft.com/fwlink/?linkid=870924 Comment: Fuel economy value is relative to GVs. Emission values are relative to CIDI engines fueled with diesel.
Note on BM1203: [Threaded comment] Your version of Excel allows you to read this threaded comment; however, any edits to it will get removed if the file is opened in a newer version of Excel. Learn more: https://go.microsoft.com/fwlink/?linkid=870924 Comment: Fuel economy value is relative to GVs. Emission values are relative to CIDI engines fueled with diesel.
Note on BN1203: [Threaded comment] Your version of Excel allows you to read this threaded comment; however, any edits to it will get removed if the file is opened in a newer version of Excel. Learn more: https://go.microsoft.com/fwlink/?linkid=870924 Comment: Fuel economy value is relative to GVs. Emission values are relative to CIDI engines fueled with diesel.
Note on BO1203: [Threaded comment] Your version of Excel allows you to read this threaded comment; however, any edits to it will get removed if the file is opened in a newer version of Excel. Learn more: https://go.microsoft.com/fwlink/?linkid=870924 Comment: Fuel economy value is relative to GVs. Emission values are relative to CIDI engines fueled with diesel.
Note on BP1203: [Threaded comment] Your version of Excel allows you to read this threaded comment; however, any edits to it will get removed if the file is opened in a newer version of Excel. Learn more: https://go.microsoft.com/fwlink/?linkid=870924 Comment: Fuel economy value is relative to GVs. Emission values are relative to CIDI engines fueled with diesel.
Note on BQ1203: [Threaded comment] Your version of Excel allows you to read this threaded comment; however, any edits to it will get removed if the file is opened in a newer version of Excel. Learn more: https://go.microsoft.com/fwlink/?linkid=870924 Comment: Fuel economy value is relative to GVs. Emission values are relative to CIDI engines fueled with diesel.
Note on BR1203: [Threaded comment] Your version of Excel allows you to read this threaded comment; however, any edits to it will get removed if the file is opened in a newer version of Excel. Learn more: https://go.microsoft.com/fwlink/?linkid=870924 Comment: Fuel economy value is relative to GVs. Emission values are relative to CIDI engines fueled with diesel.
Note on BS1203: [Threaded comment] Your version of Excel allows you to read this threaded comment; however, any edits to it will get removed if the file is opened in a newer version of Excel. Learn more: https://go.microsoft.com/fwlink/?linkid=870924 Comment: Fuel economy value is relative to GVs. Emission values are relative to CIDI engines fueled with diesel.
Note on BT1203: [Threaded comment] Your version of Excel allows you to read this threaded comment; however, any edits to it will get removed if the file is opened in a newer version of Excel. Learn more: https://go.microsoft.com/fwlink/?linkid=870924 Comment: Fuel economy value is relative to GVs. Emission values are relative to CIDI engines fueled with diesel.
Note on BU1203: [Threaded comment] Your version of Excel allows you to read this threaded comment; however, any edits to it will get removed if the file is opened in a newer version of Excel. Learn more: https://go.microsoft.com/fwlink/?linkid=870924 Comment: Fuel economy value is relative to GVs. Emission values are relative to CIDI engines fueled with diesel.
Note on BV1203: [Threaded comment] Your version of Excel allows you to read this threaded comment; however, any edits to it will get removed if the file is opened in a newer version of Excel. Learn more: https://go.microsoft.com/fwlink/?linkid=870924 Comment: Fuel economy value is relative to GVs. Emission values are relative to CIDI engines fueled with diesel.
Note on BW1203: [Threaded comment] Your version of Excel allows you to read this threaded comment; however, any edits to it will get removed if the file is opened in a newer version of Excel. Learn more: https://go.microsoft.com/fwlink/?linkid=870924 Comment: Fuel economy value is relative to GVs. Emission values are relative to CIDI engines fueled with diesel.
Note on BX1203: [Threaded comment] Your version of Excel allows you to read this threaded comment; however, any edits to it will get removed if the file is opened in a newer version of Excel. Learn more: https://go.microsoft.com/fwlink/?linkid=870924 Comment: Fuel economy value is relative to GVs. Emission values are relative to CIDI engines fueled with diesel.
Note on BY1203: [Threaded comment] Your version of Excel allows you to read this threaded comment; however, any edits to it will get removed if the file is opened in a newer version of Excel. Learn more: https://go.microsoft.com/fwlink/?linkid=870924 Comment: Fuel economy value is relative to GVs. Emission values are relative to CIDI engines fueled with diesel.
Note on BZ1203: [Threaded comment] Your version of Excel allows you to read this threaded comment; however, any edits to it will get removed if the file is opened in a newer version of Excel. Learn more: https://go.microsoft.com/fwlink/?linkid=870924 Comment: Fuel economy value is relative to GVs. Emission values are relative to CIDI engines fueled with diesel.
Note on CD1203: [Threaded comment] Your version of Excel allows you to read this threaded comment; however, any edits to it will get removed if the file is opened in a newer version of Excel. Learn more: https://go.microsoft.com/fwlink/?linkid=870924 Comment: Low-sulfur gasoline is assumed here.
Note on CF1203: [Threaded comment] Your version of Excel allows you to read this threaded comment; however, any edits to it will get removed if the file is opened in a newer version of Excel. Learn more: https://go.microsoft.com/fwlink/?linkid=870924 Comment: Low-sulfur diesel is assumed here.
Note on AC1204: [Threaded comment] Your version of Excel allows you to read this threaded comment; however, any edits to it will get removed if the file is opened in a newer version of Excel. Learn more: https://go.microsoft.com/fwlink/?linkid=870924 Comment: Assumption: CIDI Vehicle: BD20 Weibull distribution 5% - tile 115.0% 50% - tile 122.5% 95% - tile 130.0% Selected range is from 108.4% to +InfinityAssumption: CIDI Vehicle: BD20 Weibull distribution Location 115.0% 50% - tile 120.0% 95% - tile 130.0% Selected range is from 115.0% to +Infinity
Note on BN1204: [Threaded comment] Your version of Excel allows you to read this threaded comment; however, any edits to it will get removed if the file is opened in a newer version of Excel. Learn more: https://go.microsoft.com/fwlink/?linkid=870924 Comment: Assumption: Grid-Independent CIDI HEV: BD20 Weibull distribution 5% - tile 145.0% 50% - tile 170.0% 95% - tile 195.0% Selected range is from 123.0% to +InfinityAssumption: Grid-Independent CIDI HEV: BD20 Weibull distribution Location 140.0% 50% - tile 160.0% 95% - tile 195.0% Selected range is from 140.0% to +Infinity
Note on Y1219: [Threaded comment] Your version of Excel allows you to read this threaded comment; however, any edits to it will get removed if the file is opened in a newer version of Excel. Learn more: https://go.microsoft.com/fwlink/?linkid=870924 Comment: Fuel economy value is relative to GVs. Emission values are relative to CIDI engines fueled with diesel.
Note on Z1219: [Threaded comment] Your version of Excel allows you to read this threaded comment; however, any edits to it will get removed if the file is opened in a newer version of Excel. Learn more: https://go.microsoft.com/fwlink/?linkid=870924 Comment: Fuel economy value is relative to GVs. Emission values are relative to CIDI engines fueled with diesel.
Note on AA1219: [Threaded comment] Your version of Excel allows you to read this threaded comment; however, any edits to it will get removed if the file is opened in a newer version of Excel. Learn more: https://go.microsoft.com/fwlink/?linkid=870924 Comment: Fuel economy value is relative to GVs. Emission values are relative to CIDI engines fueled with diesel.
Note on AC1219: [Threaded comment] Your version of Excel allows you to read this threaded comment; however, any edits to it will get removed if the file is opened in a newer version of Excel. Learn more: https://go.microsoft.com/fwlink/?linkid=870924 Comment: Fuel economy value is relative to GVs. Emission values are relative to CIDI engines fueled with diesel.
Note on BI1219: [Threaded comment] Your version of Excel allows you to read this threaded comment; however, any edits to it will get removed if the file is opened in a newer version of Excel. Learn more: https://go.microsoft.com/fwlink/?linkid=870924 Comment: Fuel economy value is relative to GVs. Emission values are relative to CIDI engines fueled with diesel.
Note on BJ1219: [Threaded comment] Your version of Excel allows you to read this threaded comment; however, any edits to it will get removed if the file is opened in a newer version of Excel. Learn more: https://go.microsoft.com/fwlink/?linkid=870924 Comment: Fuel economy value is relative to GVs. Emission values are relative to CIDI engines fueled with diesel.
Note on BK1219: [Threaded comment] Your version of Excel allows you to read this threaded comment; however, any edits to it will get removed if the file is opened in a newer version of Excel. Learn more: https://go.microsoft.com/fwlink/?linkid=870924 Comment: Fuel economy value is relative to GVs. Emission values are relative to CIDI engines fueled with diesel.
Note on BL1219: [Threaded comment] Your version of Excel allows you to read this threaded comment; however, any edits to it will get removed if the file is opened in a newer version of Excel. Learn more: https://go.microsoft.com/fwlink/?linkid=870924 Comment: Fuel economy value is relative to GVs. Emission values are relative to CIDI engines fueled with diesel.
Note on BM1219: [Threaded comment] Your version of Excel allows you to read this threaded comment; however, any edits to it will get removed if the file is opened in a newer version of Excel. Learn more: https://go.microsoft.com/fwlink/?linkid=870924 Comment: Fuel economy value is relative to GVs. Emission values are relative to CIDI engines fueled with diesel.
Note on BN1219: [Threaded comment] Your version of Excel allows you to read this threaded comment; however, any edits to it will get removed if the file is opened in a newer version of Excel. Learn more: https://go.microsoft.com/fwlink/?linkid=870924 Comment: Fuel economy value is relative to GVs. Emission values are relative to CIDI engines fueled with diesel.
Note on BO1219: [Threaded comment] Your version of Excel allows you to read this threaded comment; however, any edits to it will get removed if the file is opened in a newer version of Excel. Learn more: https://go.microsoft.com/fwlink/?linkid=870924 Comment: Fuel economy value is relative to GVs. Emission values are relative to CIDI engines fueled with diesel.
Note on BP1219: [Threaded comment] Your version of Excel allows you to read this threaded comment; however, any edits to it will get removed if the file is opened in a newer version of Excel. Learn more: https://go.microsoft.com/fwlink/?linkid=870924 Comment: Fuel economy value is relative to GVs. Emission values are relative to CIDI engines fueled with diesel.
Note on BQ1219: [Threaded comment] Your version of Excel allows you to read this threaded comment; however, any edits to it will get removed if the file is opened in a newer version of Excel. Learn more: https://go.microsoft.com/fwlink/?linkid=870924 Comment: Fuel economy value is relative to GVs. Emission values are relative to CIDI engines fueled with diesel.
Note on BR1219: [Threaded comment] Your version of Excel allows you to read this threaded comment; however, any edits to it will get removed if the file is opened in a newer version of Excel. Learn more: https://go.microsoft.com/fwlink/?linkid=870924 Comment: Fuel economy value is relative to GVs. Emission values are relative to CIDI engines fueled with diesel.
Note on BS1219: [Threaded comment] Your version of Excel allows you to read this threaded comment; however, any edits to it will get removed if the file is opened in a newer version of Excel. Learn more: https://go.microsoft.com/fwlink/?linkid=870924 Comment: Fuel economy value is relative to GVs. Emission values are relative to CIDI engines fueled with diesel.
Note on BT1219: [Threaded comment] Your version of Excel allows you to read this threaded comment; however, any edits to it will get removed if the file is opened in a newer version of Excel. Learn more: https://go.microsoft.com/fwlink/?linkid=870924 Comment: Fuel economy value is relative to GVs. Emission values are relative to CIDI engines fueled with diesel.
Note on BU1219: [Threaded comment] Your version of Excel allows you to read this threaded comment; however, any edits to it will get removed if the file is opened in a newer version of Excel. Learn more: https://go.microsoft.com/fwlink/?linkid=870924 Comment: Fuel economy value is relative to GVs. Emission values are relative to CIDI engines fueled with diesel.
Note on BV1219: [Threaded comment] Your version of Excel allows you to read this threaded comment; however, any edits to it will get removed if the file is opened in a newer version of Excel. Learn more: https://go.microsoft.com/fwlink/?linkid=870924 Comment: Fuel economy value is relative to GVs. Emission values are relative to CIDI engines fueled with diesel.
Note on BW1219: [Threaded comment] Your version of Excel allows you to read this threaded comment; however, any edits to it will get removed if the file is opened in a newer version of Excel. Learn more: https://go.microsoft.com/fwlink/?linkid=870924 Comment: Fuel economy value is relative to GVs. Emission values are relative to CIDI engines fueled with diesel.
Note on BX1219: [Threaded comment] Your version of Excel allows you to read this threaded comment; however, any edits to it will get removed if the file is opened in a newer version of Excel. Learn more: https://go.microsoft.com/fwlink/?linkid=870924 Comment: Fuel economy value is relative to GVs. Emission values are relative to CIDI engines fueled with diesel.
Note on BY1219: [Threaded comment] Your version of Excel allows you to read this threaded comment; however, any edits to it will get removed if the file is opened in a newer version of Excel. Learn more: https://go.microsoft.com/fwlink/?linkid=870924 Comment: Fuel economy value is relative to GVs. Emission values are relative to CIDI engines fueled with diesel.
Note on BZ1219: [Threaded comment] Your version of Excel allows you to read this threaded comment; however, any edits to it will get removed if the file is opened in a newer version of Excel. Learn more: https://go.microsoft.com/fwlink/?linkid=870924 Comment: Fuel economy value is relative to GVs. Emission values are relative to CIDI engines fueled with diesel.
Note on CD1219: [Threaded comment] Your version of Excel allows you to read this threaded comment; however, any edits to it will get removed if the file is opened in a newer version of Excel. Learn more: https://go.microsoft.com/fwlink/?linkid=870924 Comment: Low-sulfur gasoline is assumed here.
Note on CF1219: [Threaded comment] Your version of Excel allows you to read this threaded comment; however, any edits to it will get removed if the file is opened in a newer version of Excel. Learn more: https://go.microsoft.com/fwlink/?linkid=870924 Comment: Low-sulfur diesel is assumed here.
Note on AC1220: [Threaded comment] Your version of Excel allows you to read this threaded comment; however, any edits to it will get removed if the file is opened in a newer version of Excel. Learn more: https://go.microsoft.com/fwlink/?linkid=870924 Comment: Assumption: CIDI Vehicle: BD20 Weibull distribution 5% - tile 115.0% 50% - tile 122.5% 95% - tile 130.0% Selected range is from 108.4% to +InfinityAssumption: CIDI Vehicle: BD20 Weibull distribution Location 115.0% 50% - tile 120.0% 95% - tile 130.0% Selected range is from 115.0% to +Infinity
Note on BN1220: [Threaded comment] Your version of Excel allows you to read this threaded comment; however, any edits to it will get removed if the file is opened in a newer version of Excel. Learn more: https://go.microsoft.com/fwlink/?linkid=870924 Comment: Assumption: Grid-Independent CIDI HEV: BD20 Weibull distribution 5% - tile 145.0% 50% - tile 170.0% 95% - tile 195.0% Selected range is from 123.0% to +InfinityAssumption: Grid-Independent CIDI HEV: BD20 Weibull distribution Location 140.0% 50% - tile 160.0% 95% - tile 195.0% Selected range is from 140.0% to +Infinity
Note on AW1466: [Threaded comment] Your version of Excel allows you to read this threaded comment; however, any edits to it will get removed if the file is opened in a newer version of Excel. Learn more: https://go.microsoft.com/fwlink/?linkid=870924 Comment: Data from "Wrought Aluminum" (W.Al) tab of GREET 2
Note on AX1466: [Threaded comment] Your version of Excel allows you to read this threaded comment; however, any edits to it will get removed if the file is opened in a newer version of Excel. Learn more: https://go.microsoft.com/fwlink/?linkid=870924 Comment: Data from "Cobalt" tab of GREET 2.
Note on AY1466: [Threaded comment] Your version of Excel allows you to read this threaded comment; however, any edits to it will get removed if the file is opened in a newer version of Excel. Learn more: https://go.microsoft.com/fwlink/?linkid=870924 Comment: Data from "Glass" tab of GREET 2
Note on BE1466: [Threaded comment] Your version of Excel allows you to read this threaded comment; however, any edits to it will get removed if the file is opened in a newer version of Excel. Learn more: https://go.microsoft.com/fwlink/?linkid=870924 Comment: Fossil-based ethylene glycol, from GREET2
Note on L1541: Xinyu Liu: Gasoline blendstock
Note on M1541: Xinyu Liu: Conventional diesel

## Results
| WTW Results Menu |  | Select a vehicle type from a pink drop down menu, then press "Go"
| SI ICE Vehicles |  |  |  | SI Hybrid Vehicles (HEV) |  |  |  | SI Plug-in Hybrids (PHEV) |  |  |  | Performance-enhancing Fuels |  |  |  | Per Vehicle Distnace Travelled | [6 empty] | Per Energy in Fuels
| Select Fuels |  |  |  | Select Fuels |  |  |  | Select Fuels |  |  |  | Selct Fuels |  |  |  | Energy Unit | Btu | mBtu | J | kJ | MJ |  | Energy Unit | Btu | mBtu | J | kJ | MJ
| SIDI ICE Vehicles |  |  |  | CIDI Hybrid Vehicles (HEV) |  |  |  | CIDI Plug-in Hybrids (PHEV) | [8 empty] | 1 | 0.001 | 1055.0558 | 1.0551 | 0.0010551 |  |  | 1 | 0.001 | 1055.0558 | 1.0551 | 0.0010551
| Select Fuels |  |  |  | Select Fuels |  |  |  | N/A | [7 empty] | Emission Unit | g | mg | kg | lb | oz |  | Emission Unit | g | mg | kg | lb | oz
| CIDI ICE Vehicles |  |  |  | BEV and FCV |  |  |  | GCI ICE Vehicles | [8 empty] | 1 | 1000 | 0.001 | 0.0022046 | 0.035274 |  |  | 1 | 1000 | 0.001 | 0.0022046 | 0.035274
| Select Fuels |  |  |  | Select Fuels |  |  |  | Select Fuels | [7 empty] | Functional Unit | mile | km |  |  |  |  | Functional Unit | mBtu | mmBtu | J | kJ | MJ
| Unit Selection |  | Select units from a pink drop down menu for the Results | [14 empty] | 1 | 1.6093 | [5 empty] | 0.001 | 1e-06 | 1055.0558 | 1.0551 | 0.0010551
| Per Vehicle Distance Travelled |  |  |  |  | Per Energy in Fuels
| Energy Unit: | Btu | Emission Unit: | g |  | Energy Unit: | Btu | Emission Unit: | g
|  |  | Service Functional Unit: | mile |  |  |  | Energy Functional Unit: | mmBtu
1. Well-to-Pump Energy Consumption, Water Consmption and Emissions: Btu or Gallon or g per mmBtu of Fuel Available at Fuel Station Pumps
| Baseline Gasoline | CA Gasoline | Low-Level EtOH Blend with Gasoline (E10, Corn) | Baseline Conventional and LS Diesel | Compressed Natural Gas, NA NG | Liquefied Natural Gas, NA NG | Liquefied Petroleum Gas, Crude and NG Mix | Naphtha, NA NG | M85 for MeOH FFV, NA NG | M90 for Dedi. MeOH Vehicles, NA NG | MeOH for FCV: NA NG | E85 for FFV, Corn | BtOH for FFV: BtOH100, Corn | E85 for Dedi. EtOH Vehicle, Corn | EtOH for FCV, Corn | Soybean-based RG100 | Forest Residue-based Pyrolysis RG100 | Grid-Connected SI PHEV: Gasoline and Electricity (User Defined Mix) | Grid-Connected SI PHEV: CA gasoline and Electricity (User Defined Mix) | Grid-Connected SI PHEV: Low-Level EtOH Blend with Gasoline (E10, Corn) and Electricity (User Defined Mix) | Grid-Connected SI PHEV: CNG (NA NG) and Electricity (User Defined Mix) | Grid-Connected SI PHEV: LNG (NA NG) and Electricity (User Defined Mix) | Grid-Connected SI PHEV: LPG (Crude and NG Mix) and Electricity (User Defined Mix) | Grid-Connected SI PHEV: M90 (NA NG) and Electricity (User Defined Mix) | Grid-Connected SI PHEV: LPG (NA NG) and Electricity (User Defined Mix) | Grid-Connected SI PHEV: G.H2 (Central Plants, NA NG) and Electricity (User Defined Mix) | Grid-Connected SI PHEV: L.H2 (Central Plants, NA NG) and Electricity (User Defined Mix) | DME: NA NG | FTD100: NA NG | Soybean-based BD20 | Soybean-based RDII 100 | Forest Residue-based RDII 100 | EtOH-Diesel, Corn | Grid-Connected CIDI PHEV: Diesel and Electricity (User Defined Mix) | Grid-Connected CIDI PHEV: DME (NA NG) and Electricity (User Defined Mix) | Grid-Connected CIDI PHEV: FTD100 (NA NG) and Electricity (User Defined Mix) | Grid-Connected CIDI PHEV: BD20 (Soybean) and Electricity (User Defined Mix) | Grid-Connected CIDI PHEV: EtOH-Diesel (Corn) and Electricity (User Defined Mix) | Electricity (User Defined Mix) | FCV: G.H2, Central Plants, NA NG | FCV: L.H2, Central Plants, NA NG | Grid-Connected FC PHEV: G.H2 (Central Plants, NA NG) and Electricity (User Defined Mix) | Grid-Connected FC PHEV: L.H2 (Central Plants, NA NG) and Electricity (User Defined Mix) | Blended feedstock-based RG100 via Indirect Liquefaction (IDL) | Low Octane Gasoline-Like Fuel | Boosted Spark Ignition (BSI) Isobutanol-gasoline blend | Boosted Spark Ignition (BSI) ARHC-gasoline blend
Total Energy | 276720.2955 | 261575.7404 | 276720.2955 | 186111.6984 | 163642.3724 | 199887.0865 | 148630.9589 | 749967.4643 | 458327.9492 | 482699.2123 | 538956.1758 | 734883.9247 | 716580.8532 | 734883.9247 | 888594.3281 | 427429.8173 | 945277.3545 | #NAME? | #NAME? | #NAME? | #NAME? | #NAME? | #NAME? | #NAME? | #NAME? | #NAME? | #NAME? | 633932.5828 | 667275.1282 | 243271.4467 | 518634.9633 | 937367.7907 | 231493.8751 | #NAME? | #NAME? | #NAME? | #NAME? | #NAME? | 567810.3182 | 489072.5958 | 1150108.4994 | #NAME? | #NAME? | 1721783.5673 | 196006.5174 | #NAME? | #NAME? | [5 empty] | Select Fuels |  |  | Select Fuels |  |  | Select Fuels |  |  | Select Fuels |  |  | Select Fuels |  |  | Select Fuels |  |  | Select Fuels |  |  | Select Fuels |  |  | Select Fuels |  | Selct Fuels
WTP Efficiency | 78.33% | 79.27% | 78.33% | 84.31% | 85.94% | 83.34% | 87.06% | 57.14% | 68.57% | 67.44% | 64.98% | 57.64% | 58.26% | 57.64% | 52.95% | 70.06% | 51.41% | #NAME? | #NAME? | #NAME? | #NAME? | #NAME? | #NAME? | #NAME? | #NAME? | #NAME? | #NAME? | 61.2% | 59.98% | 80.43% | 65.85% | 51.62% | 81.2% | #NAME? | #NAME? | #NAME? | #NAME? | #NAME? | 63.78% | 67.16% | 46.51% | #NAME? | #NAME? | 36.74% | 83.61% | #NAME? | #NAME? | [5 empty] | SI - Gasoline | RNAVGASCRFG |  | SIDI - Gasoline | RNAVGASCRFGSIDI |  | CIDI - Diesel | RNAVDIESELCIDI |  | SI HEV - Gasoline | RNAVHEV |  | SI PHEV - Gasoline and Electricity | RNAVPHEV |  | CIDI HEV - Diesel | RNAVHEVDIESEL |  | CIDI PHEV - Diesel and Electricity | RNAVPHEVDIESEL |  | BEV - Electricity | RNAVPHEVELECTRIC |  | GCI - Low Octane Fuel (LOF) | RNAVGCILOF | BSI - Isobutanol | RNAVCOOPISOBUOH
Fossil Fuels | 248477.9732 | 234535.9635 | 248477.9732 | 180172.4547 | 153124.7061 | 198611.7527 | 145478.1507 | 773758.6844 | 442474.1932 | 465852.1785 | 519816.3273 | 480274.3735 | 680284.2515 | 480274.3735 | 558382.4231 | 116560.6576 | 345548.9339 | #NAME? | #NAME? | #NAME? | #NAME? | #NAME? | #NAME? | #NAME? | #NAME? | #NAME? | #NAME? | 614116.3181 | 666418.4759 | 188675.767 | 260400.9005 | 385196.1116 | 205406.7985 | #NAME? | #NAME? | #NAME? | #NAME? | #NAME? | 294646.0034 | 446107.2503 | 985745.6484 | #NAME? | #NAME? | 206112.522 | 189666.068 | #NAME? | #NAME? | [5 empty] | SI - CA gasoline | RNAVGASCARFG |  | SIDI - CA gasoline | RNAVGASCARFGSIDI |  | CIDI - DME | RNAVDMECIDI |  | SI HEV - CA gasoline | RNAVHEVCRFG |  | SI PHEV - CA gasoline and Electricity | RNAVPHEVCRFG |  | CIDI HEV - DME | RNAVHEVDMETHER |  | CIDI PHEV - DME and Electricity | RNAVPHEVDMETHER |  | FCV - Gaseous H2 | RNAVFCVGH2 |  |  |  | BSI - ARHC | RNAVCOOPARHC
Coal | 13224.0371 | 11466.6344 | 13224.0371 | 9788.8089 | 17017.5682 | 2168.0088 | 5282.7465 | -40480.6392 | 26886.6269 | 28602.2148 | 32562.3611 | 36289.4603 | 24323.6211 | 36289.4603 | 43998.2888 | 24756.7538 | 34533.74 | #NAME? | #NAME? | #NAME? | #NAME? | #NAME? | #NAME? | #NAME? | #NAME? | #NAME? | #NAME? | 33714.5163 | 1456.6036 | 12313.5347 | 25562.155 | 33158.354 | 12225.0894 | #NAME? | #NAME? | #NAME? | #NAME? | #NAME? | 44995.4286 | 73093.5053 | 279652.8493 | #NAME? | #NAME? | 32849.6308 | 10473.1114 | #NAME? | #NAME? | [5 empty] | SI - E10 | RNAVGASLLETOH |  | SIDI - E10 | RNAVGASLLETOHSIDI |  | CIDI - FT Diesel | RNAVFTDCIDI |  | SI HEV - RG from Pyrolysis | RNAVHEVRENGAS |  | SI PHEV - RG and Electricity | RNAVPHEVRENGAS |  | CIDI HEV - FT Diesel | RNAVHEVFTDIESEL |  | CIDI PHEV - FTD and Electricity | RNAVPHEVFTDIESEL |  | FCV - Liquid H2 | RNAVFCVLH2 |  |  |  | MM - BioMethanol | RNAVCOOPBIOMEOH
Natural Gas | 162844.068 | 163546.7123 | 162844.068 | 124002.0574 | 135164.393 | 190061.2324 | 120337.1998 | 812152.1612 | 387766.2117 | 414356.6972 | 475736.3626 | 382245.7165 | 606774.9184 | 382245.7165 | 455591.4372 | 54884.6465 | 254662.2555 | #NAME? | #NAME? | #NAME? | #NAME? | #NAME? | #NAME? | #NAME? | #NAME? | #NAME? | #NAME? | 573029.9594 | 661778.8485 | 132033.3658 | 198119.804 | 297449.3624 | 146330.9974 | #NAME? | #NAME? | #NAME? | #NAME? | #NAME? | 248211.4177 | 337752.8886 | 688453.3741 | #NAME? | #NAME? | 76262.5301 | 138310.0226 | #NAME? | #NAME? | [5 empty] | SI - EtOH FFV | RNAVETOHFFV |  | SIDI - Dedi. MeOH | RNAVMEOHSIDI |  | CIDI - Biodiesel | RNAVBIODIESELCIDI |  | SI HEV - E10 | RNAVHEVLLETOH |  | SI PHEV - E10 | RNAVPHEVLLETOH |  | CIDI HEV - Biodiesel | RNAVHEVBIODIESEL |  | CIDI PHEV - BD and Electricity | RNAVPHEVBIODIESEL
Petroleum | 72409.8681 | 59522.6169 | 72409.8681 | 46381.5884 | 942.745 | 6382.5114 | 19858.2044 | 2087.1624 | 27821.3546 | 22893.2665 | 11517.6036 | 61739.1968 | 49185.712 | 61739.1968 | 58792.6972 | 36919.2573 | 56352.9385 | #NAME? | #NAME? | #NAME? | #NAME? | #NAME? | #NAME? | #NAME? | #NAME? | #NAME? | #NAME? | 7371.8423 | 3183.0238 | 44328.8665 | 36718.9415 | 54588.3952 | 46850.7117 | #NAME? | #NAME? | #NAME? | #NAME? | #NAME? | 1439.1572 | 35260.8563 | 17639.425 | #NAME? | #NAME? | 97000.3611 | 40882.934 | #NAME? | #NAME? | [5 empty] | SI - BtOH FFV | RNAVBTOHFFV |  | SIDI - Dedi. EtOH | RNAVETOHSIDI |  | CIDI - RD from Bio Oil | RNAVRENDIESEL1CIDI |  | SI HEV - CNG | RNAVHEVCNG |  | SI PHEV - CNG and Electricity | RNAVPHEVCNG |  | CIDI HEV - RD from Pyrolysis | RNAVHEVRENDIESEL |  | CIDI PHEV - RD from Pyrolysis and Electricity | RNAVPHEVRENDIESEL
Water consumption | 52.9001 | 55.0976 | 52.9001 | 23.1883 | 7.2789 | 4.1012 | 9.5579 | -4.1575 | 16.0945 | 14.887 | 12.0996 | 321.9732 | 409.7478 | 321.9732 | 411.848 | 657.6058 | 12.157 | #NAME? | #NAME? | #NAME? | #NAME? | #NAME? | #NAME? | #NAME? | #NAME? | #NAME? | #NAME? | 12.5689 | 31.4155 | 136.1731 | 635.1972 | 9.6681 | 46.9987 | #NAME? | #NAME? | #NAME? | #NAME? | #NAME? | 254.4886 | 58.292 | 110.1133 | #NAME? | #NAME? | 41.1511 | 21.855 | #NAME? | #NAME? | [5 empty] | SI - MeOH FFV | RNAVMEOHFFV |  |  |  |  | CIDI - RD from Pyrolysis | RNAVRENDIESEL2CIDI |  | SI HEV - LNG | RNAVHEVLNG |  | SI PHEV - LNG and Electricity | RNAVPHEVLNG |  | CIDI HEV - EtOH-Diesel | RNAVHEVEDIESEL |  | CIDI PHEV - EtOH-Diesel and Electricity | RNAVPHEVEDIESEL
CO2 (w/ C in VOC & CO) | #NAME? | #NAME? | #NAME? | 13230.8917 | 9690.5034 | 11875.6815 | 10338.3909 | 30548.9599 | #NAME? | #NAME? | 19892.6793 | #NAME? | #NAME? | #NAME? | #NAME? | #NAME? | #NAME? | #NAME? | #NAME? | #NAME? | #NAME? | #NAME? | #NAME? | #NAME? | #NAME? | #NAME? | #NAME? | #NAME? | #NAME? | #NAME? | #NAME? | #NAME? | #NAME? | #NAME? | #NAME? | #NAME? | #NAME? | #NAME? | 53736.4149 | 89564.8802 | 129719.3393 | #NAME? | #NAME? | #NAME? | 13233.265 | #NAME? | #NAME? | [5 empty] | SI - CNG Vehicle | RNAVCNG |  |  |  |  | CIDI - EtOH-Diesel | RNAVEDIESELCIDI |  | SI HEV - LPG | RNAVHEVLPG |  | SI PHEV - LPG and Electricity | RNAVPHEVLPG
CH4 | 118.1966 | 117.2027 | 118.1966 | 111.7741 | 269.1662 | 283.4387 | 143.9223 | 229.7178 | 185.3542 | 192.6809 | 209.5931 | 124.2176 | 148.2955 | 124.2176 | 126.2949 | 19.2427 | 63.0707 | #NAME? | #NAME? | #NAME? | #NAME? | #NAME? | #NAME? | #NAME? | #NAME? | #NAME? | #NAME? | 222.9087 | 218.7995 | 97.5569 | 48.024 | 68.3285 | 112.3068 | #NAME? | #NAME? | #NAME? | #NAME? | #NAME? | 136.8654 | 280.6116 | 375.0133 | #NAME? | #NAME? | 34.1326 | 114.3324 | #NAME? | #NAME? | [5 empty] | SI - LNG Vehicle | RNAVLNG |  |  |  |  | CIDI - PUP-derived Diesel | RNAVNRPDIESELCIDI |  | SI HEV - MeOH | RNAVHEVMEOH |  | SI PHEV - MeOH and Electricity | RNAVPHEVMEOH
N2O | 2.8993 | 2.9034 | 2.8993 | 0.24404 | 1.6182 | 0.17258 | 0.19005 | 0.081588 | 0.33135 | 0.33435 | 0.34126 | 30.1372 | 33.9934 | 30.1372 | 39.2339 | 23.8903 | 0.45428 | #NAME? | #NAME? | #NAME? | #NAME? | #NAME? | #NAME? | #NAME? | #NAME? | #NAME? | #NAME? | 0.45607 | 0.20695 | 4.4627 | 23.1222 | 0.4817 | 2.6472 | #NAME? | #NAME? | #NAME? | #NAME? | #NAME? | 1.1039 | 1.9766 | 2.8423 | #NAME? | #NAME? | 8.7478 | 0.27179 | #NAME? | #NAME? | [5 empty] | SI - LPG Vehicle | RNAVLPG | [7 empty] | SI HEV - EtOH | RNAVHEVETOH |  | SI PHEV - EtOH and Electricity | RNAVPHEVETOH
GHGs | #NAME? | #NAME? | #NAME? | 16628.3808 | 18153.4344 | 20369.2692 | 14679.1567 | 37416.824 | #NAME? | #NAME? | 26231.7185 | #NAME? | #NAME? | #NAME? | #NAME? | #NAME? | #NAME? | #NAME? | #NAME? | #NAME? | #NAME? | #NAME? | #NAME? | #NAME? | #NAME? | #NAME? | #NAME? | #NAME? | #NAME? | #NAME? | #NAME? | #NAME? | #NAME? | #NAME? | #NAME? | #NAME? | #NAME? | #NAME? | 58116.3777 | 98466.7236 | 141670.6855 | #NAME? | #NAME? | #NAME? | 16714.57 | #NAME? | #NAME? | [5 empty] | SI - Dedi. MeOH Vehicle | RNAVMEOH | [10 empty] | SI PHEV - Gaseous H2 and Electricity | RNAVPHEVGH2
VOC: Total | 29.5216 | 30.7321 | 29.5216 | 7.5014 | 11.8581 | 8.5756 | 12.3286 | 33.0217 | 25.3136 | 25.0963 | 24.5947 | 52.5897 | 57.6439 | 52.5897 | 60.3019 | 19.5398 | 6.0277 | #NAME? | #NAME? | #NAME? | #NAME? | #NAME? | #NAME? | #NAME? | #NAME? | #NAME? | #NAME? | 13.6993 | 13.7052 | 9.9103 | 20.4346 | 5.7328 | 10.7227 | #NAME? | #NAME? | #NAME? | #NAME? | #NAME? | 7.9068 | 15.6146 | 20.6879 | #NAME? | #NAME? | 8.022 | 26.4968 | #NAME? | #NAME? | [5 empty] | SI - Dedi. EtOH Vehicle | RNAVETOHDED | [10 empty] | SI PHEV - Liquid H2 and Electricity | RNAVPHEVLH2
CO: Total | 16.2997 | 17.7433 | 16.2997 | 12.4247 | 38.3073 | 23.0029 | 18.4924 | 27.2825 | 22.9419 | 23.8677 | 26.0047 | 36.3283 | 48.102 | 36.3283 | 43.1308 | 166.7183 | 17.4068 | #NAME? | #NAME? | #NAME? | #NAME? | #NAME? | #NAME? | #NAME? | #NAME? | #NAME? | #NAME? | 29.5527 | 27.1523 | 12.9778 | 17.2285 | 20.5925 | 14.3756 | #NAME? | #NAME? | #NAME? | #NAME? | #NAME? | 30.5716 | 46.8879 | 60.7207 | #NAME? | #NAME? | 55.0861 | 13.2575 | #NAME? | #NAME? | [5 empty] | SI - Gaseous H2 | RNAVGH2ICE
NOx: Total | 26.5769 | 42.4269 | 26.5769 | 19.0768 | 45.8485 | 27.7828 | 23.6077 | 30.7085 | 28.878 | 29.6214 | 31.3373 | 74.4904 | 87.1723 | 74.4904 | 90.5699 | 262.0179 | 24.6865 | #NAME? | #NAME? | #NAME? | #NAME? | #NAME? | #NAME? | #NAME? | #NAME? | #NAME? | #NAME? | 36.9029 | 32.5568 | 19.5602 | 23.9406 | 25.5742 | 23.5473 | #NAME? | #NAME? | #NAME? | #NAME? | #NAME? | 41.3778 | 56.2723 | 84.5196 | #NAME? | #NAME? | 153.4368 | 20.9993 | #NAME? | #NAME? | [5 empty] | SI - Liquid H2 | RNAVLH2ICE
PM10: Total | 2.9085 | 4.4592 | 2.9085 | 1.3611 | 0.7392 | 0.82799 | 0.96378 | 1.3108 | 2.0517 | 2.063 | 2.0892 | 12.9981 | 13.5085 | 12.9981 | 16.372 | 1.5266 | 2.0226 | #NAME? | #NAME? | #NAME? | #NAME? | #NAME? | #NAME? | #NAME? | #NAME? | #NAME? | #NAME? | 1.2386 | 1.935 | 1.4182 | 1.7763 | 1.8259 | 2.2905 | #NAME? | #NAME? | #NAME? | #NAME? | #NAME? | 4.3255 | 3.7196 | 7.9108 | #NAME? | #NAME? | 23.0219 | 1.5262 | #NAME? | #NAME? | [5 empty] | SI - RG from Bio Oil | RNAVRENGASSI
PM2.5: Total | 1.9516 | 3.4087 | 1.9516 | 1.1441 | 0.56945 | 0.78327 | 0.8402 | 1.5976 | 1.6856 | 1.689 | 1.6967 | 5.0663 | 5.6972 | 5.0663 | 6.1078 | 1.1577 | 1.5299 | #NAME? | #NAME? | #NAME? | #NAME? | #NAME? | #NAME? | #NAME? | #NAME? | #NAME? | #NAME? | 0.89902 | 1.8464 | 1.1746 | 1.3941 | 1.2996 | 1.4528 | #NAME? | #NAME? | #NAME? | #NAME? | #NAME? | 3.1279 | 2.8295 | 5.2401 | #NAME? | #NAME? | 18.0741 | 1.2852 | #NAME? | #NAME? | [5 empty] | SI - RG from Pyrolysis | RNAVPYRORENGASSI
SOx: Total | 7.6422 | 19.7104 | 7.6422 | 5.2158 | 13.1753 | 12.6352 | 18.3124 | 13.838 | 15.1814 | 16.1346 | 18.3348 | 20.9957 | 20.3619 | 20.9957 | 25.4587 | 9.1953 | 6.8668 | #NAME? | #NAME? | #NAME? | #NAME? | #NAME? | #NAME? | #NAME? | #NAME? | #NAME? | #NAME? | 19.4355 | 16.8048 | 6.1337 | 10.476 | 6.6978 | 6.4897 | #NAME? | #NAME? | #NAME? | #NAME? | #NAME? | 22.1969 | 21.2817 | 46.7432 | #NAME? | #NAME? | 8.903 | 6.3677 | #NAME? | #NAME? | [5 empty] | SI - RG from IDL | RNAVIDLRENGASSI
BC: Total | 0.25728 | 0.46203 | 0.25728 | 0.17305 | 0.089412 | 0.096151 | 0.11783 | 0.10176 | 0.095719 | 0.081662 | 0.049213 | 0.5888 | 0.73659 | 0.5888 | 0.69963 | 0.32727 | 0.35614 | #NAME? | #NAME? | #NAME? | #NAME? | #NAME? | #NAME? | #NAME? | #NAME? | #NAME? | #NAME? | 0.12561 | 0.11323 | 0.20316 | 0.34441 | 0.31781 | 0.20562 | #NAME? | #NAME? | #NAME? | #NAME? | #NAME? | 0.21549 | 0.22969 | 0.36043 | #NAME? | #NAME? | 1.8927 | 0.20928 | #NAME? | #NAME? | [5 empty] | SI - RG via CFP | RNAVCFPSI
OC: Total | 0.42366 | 0.9347 | 0.42366 | 0.31115 | 0.20958 | 0.41814 | 0.27121 | 0.14095 | 0.19489 | 0.17482 | 0.12849 | 0.8768 | 1.1988 | 0.8768 | 1.0284 | 0.27581 | 0.28784 | #NAME? | #NAME? | #NAME? | #NAME? | #NAME? | #NAME? | #NAME? | #NAME? | #NAME? | #NAME? | 0.32365 | 0.23387 | 0.31108 | 0.34042 | 0.23529 | 0.35744 | #NAME? | #NAME? | #NAME? | #NAME? | #NAME? | 1.3754 | 0.63736 | 1.2502 | #NAME? | #NAME? | 2.7378 | 0.37431 | #NAME? | #NAME? | [5 empty] | SI - High Octane Fuel (E10) | RNAVHOF10SI
VOC: Urban | 15.8326 | 16.8918 | 15.8326 | 2.771 | 0.67007 | 0.050293 | 1.4167 | 13.5011 | 10.9106 | 10.3619 | 9.0953 | 14.2469 | 13.759 | 14.2469 | 13.7216 | 0.4302 | 1.0027 | #NAME? | #NAME? | #NAME? | #NAME? | #NAME? | #NAME? | #NAME? | #NAME? | #NAME? | #NAME? | 1.2258 | 0.90966 | 2.4313 | 0.53631 | 0.28091 | 3.4244 | #NAME? | #NAME? | #NAME? | #NAME? | #NAME? | 0.51917 | 1.2983 | 1.3005 | #NAME? | #NAME? | 0.047619 | 15.4099 | #NAME? | #NAME? | [5 empty] | SI - High Octane Fuel (E25) | RNAVHOF25SI
CO: Urban | 2.8366 | 3.7094 | 2.8366 | 1.9108 | 3.462 | 0.53657 | 1.2297 | 0.26234 | 1.9372 | 1.8338 | 1.5952 | 2.1884 | 2.3327 | 2.1884 | 2.046 | 0.65673 | 2.0021 | #NAME? | #NAME? | #NAME? | #NAME? | #NAME? | #NAME? | #NAME? | #NAME? | #NAME? | #NAME? | 1.7321 | 0.50143 | 1.7023 | 0.9653 | 0.80743 | 1.9443 | #NAME? | #NAME? | #NAME? | #NAME? | #NAME? | 4.3437 | 7.4351 | 8.8049 | #NAME? | #NAME? | 0.25034 | 2.2923 | #NAME? | #NAME? | [5 empty] | SI - High Octane Fuel (E40) | RNAVHOF40SI
NOx: Urban | 4.3665 | 6.8208 | 4.3665 | 2.9408 | 4.3501 | 0.75514 | 1.57 | -0.31679 | 2.7602 | 2.5786 | 2.1594 | 3.5666 | 3.5348 | 3.5666 | 3.3469 | 1.2559 | 3.0566 | #NAME? | #NAME? | #NAME? | #NAME? | #NAME? | #NAME? | #NAME? | #NAME? | #NAME? | #NAME? | 2.5319 | 0.62095 | 2.6454 | 1.6355 | 0.66906 | 3.0073 | #NAME? | #NAME? | #NAME? | #NAME? | #NAME? | 7.7474 | 7.9731 | 14.2767 | #NAME? | #NAME? | 0.38685 | 3.6328 | #NAME? | #NAME?
PM10: Urban | 0.86957 | 1.3245 | 0.86957 | 0.50278 | 0.076655 | 0.048634 | 0.25622 | 0.004374 | 0.42336 | 0.36983 | 0.24627 | 0.35689 | 0.16447 | 0.35689 | 0.18841 | 0.092686 | 0.37884 | #NAME? | #NAME? | #NAME? | #NAME? | #NAME? | #NAME? | #NAME? | #NAME? | #NAME? | #NAME? | 0.15527 | 0.14733 | 0.42648 | 0.13786 | 0.06803 | 0.48468 | #NAME? | #NAME? | #NAME? | #NAME? | #NAME? | 0.94129 | 0.83795 | 1.3324 | #NAME? | #NAME? | 0.026168 | 0.56079 | #NAME? | #NAME?
PM2.5: Urban | 0.75616 | 1.1893 | 0.75616 | 0.43185 | 0.0649 | 0.046314 | 0.22031 | 0.022021 | 0.36294 | 0.31575 | 0.20682 | 0.30385 | 0.13486 | 0.30385 | 0.15346 | 0.075038 | 0.3188 | #NAME? | #NAME? | #NAME? | #NAME? | #NAME? | #NAME? | #NAME? | #NAME? | #NAME? | #NAME? | 0.12491 | 0.13803 | 0.36542 | 0.11788 | 0.043863 | 0.4162 | #NAME? | #NAME? | #NAME? | #NAME? | #NAME? | 0.84499 | 0.66761 | 1.1076 | #NAME? | #NAME? | 0.01958 | 0.48191 | #NAME? | #NAME?
SOx: Urban | 1.6716 | 2.7388 | 1.6716 | 1.0998 | 0.73831 | 0.11659 | 0.93146 | -1.2954 | 1.4464 | 1.4193 | 1.3569 | 1.4092 | 1.1505 | 1.4092 | 1.3224 | 0.55596 | 1.597 | #NAME? | #NAME? | #NAME? | #NAME? | #NAME? | #NAME? | #NAME? | #NAME? | #NAME? | #NAME? | 1.4073 | 0.092442 | 0.99308 | 0.61536 | 0.10441 | 1.1194 | #NAME? | #NAME? | #NAME? | #NAME? | #NAME? | 4.7946 | 2.846 | 10.4229 | #NAME? | #NAME? | 0.14555 | 1.2334 | #NAME? | #NAME? | [26 empty] | FC PHEV - Gaseous H2 and Electricity | RNAVPHEVFCVGH2
BC: Urban | 0.085736 | 0.12721 | 0.085736 | 0.054431 | 0.0043507 | 0.0022773 | 0.017553 | -0.0041766 | 0.024102 | 0.01687 | 0.00017443 | 0.030774 | 0.011326 | 0.030774 | 0.012465 | 0.0057015 | 0.029025 | #NAME? | #NAME? | #NAME? | #NAME? | #NAME? | #NAME? | #NAME? | #NAME? | #NAME? | #NAME? | 0.0071711 | 0.0011519 | 0.045234 | 0.0083442 | 0.0051963 | 0.05208 | #NAME? | #NAME? | #NAME? | #NAME? | #NAME? | 0.04146 | 0.038519 | 0.055083 | #NAME? | #NAME? | 0.001424 | 0.07343 | #NAME? | #NAME? | [26 empty] | FC PHEV - Liquid H2 and Electricity | RNAVPHEVFCVLH2
OC: Urban | 0.11623 | 0.18475 | 0.11623 | 0.076642 | 0.017776 | 0.027308 | 0.027968 | -0.029341 | 0.042728 | 0.03422 | 0.014579 | 0.062029 | 0.038038 | 0.062029 | 0.043999 | 0.020781 | 0.059325 | #NAME? | #NAME? | #NAME? | #NAME? | #NAME? | #NAME? | #NAME? | #NAME? | #NAME? | #NAME? | 0.033328 | 0.0029844 | 0.065821 | 0.028007 | 0.0073716 | 0.076011 | #NAME? | #NAME? | #NAME? | #NAME? | #NAME? | 0.38072 | 0.12804 | 0.26273 | #NAME? | #NAME? | 0.0056568 | 0.10157 | #NAME? | #NAME? | [5 empty] | SI - Bi-Fuel CNGV on CNG | RNAVCNGBI | [7 empty] | SI HEV - Gaseous H2 | RNAVHEVGH2 | [10 empty] | FCV - MeOH | RNAVFCVMEOH
[62 empty] | SI HEV - Liquid H2 | RNAVHEVLH2 | [10 empty] | FCV - Gasoline | RNAVFCVGAS
2. Well-to-Wheels Energy Consumption, Water Consumption, and Emissions: per mile and per mmBtu | [73 empty] | FCV - CA gasoline | RNAVFCVCARFG
Gasoline Vehicle: Gasoline | [73 empty] | FCV - Diesel | RNAVFCVDIESEL
| Btu/mile or Gallon/mile or g/mile |  |  |  | Btu/mmBtu or Gallon/mmBtu or g/mmBtu | [68 empty] | FCV - EtOH | RNAVFCVETOH
Item | Feedstock | Fuel | Vehicle Operation | Total | Feedstock | Fuel | Vehicle Operation | Total | [65 empty] | FCV - CNG | RNAVFCVCNG
Total Energy | #NAME? | #NAME? | #NAME? | #NAME? | #NAME? | #NAME? | #NAME? | #NAME? | [65 empty] | FCV - LNG | RNAVFCVLNG
Fossil Fuels | #NAME? | #NAME? | #NAME? | #NAME? | #NAME? | #NAME? | #NAME? | #NAME? | [65 empty] | FCV - LPG | RNAVFCVLPG
Coal | #NAME? | #NAME? | 0 | #NAME? | #NAME? | #NAME? | #NAME? | #NAME? | [65 empty] | FCV - Naphtha | RNAVFCVNAPTHA
Natural Gas | #NAME? | #NAME? | #NAME? | #NAME? | #NAME? | #NAME? | #NAME? | #NAME?
Petroleum | #NAME? | #NAME? | #NAME? | #NAME? | #NAME? | #NAME? | #NAME? | #NAME?
Water Consumption | #NAME? | #NAME? | 0 | #NAME? | #NAME? | #NAME? | #NAME? | #NAME?
CO2 (w/ C in VOC & CO) | #NAME? | #NAME? | #NAME? | #NAME? | #NAME? | #NAME? | #NAME? | #NAME?
CH4 | #NAME? | #NAME? | #NAME? | #NAME? | #NAME? | #NAME? | #NAME? | #NAME?
N2O | #NAME? | #NAME? | #NAME? | #NAME? | #NAME? | #NAME? | #NAME? | #NAME?
GHGs | #NAME? | #NAME? | #NAME? | #NAME? | #NAME? | #NAME? | #NAME? | #NAME?
VOC: Total | #NAME? | #NAME? | #NAME? | #NAME? | #NAME? | #NAME? | #NAME? | #NAME?
CO: Total | #NAME? | #NAME? | #NAME? | #NAME? | #NAME? | #NAME? | #NAME? | #NAME?
NOx: Total | #NAME? | #NAME? | #NAME? | #NAME? | #NAME? | #NAME? | #NAME? | #NAME?
PM10: Total | #NAME? | #NAME? | #NAME? | #NAME? | #NAME? | #NAME? | #NAME? | #NAME?
PM2.5: Total | #NAME? | #NAME? | #NAME? | #NAME? | #NAME? | #NAME? | #NAME? | #NAME?
SOx: Total | #NAME? | #NAME? | #NAME? | #NAME? | #NAME? | #NAME? | #NAME? | #NAME?
BC Total | #NAME? | #NAME? | #NAME? | #NAME? | #NAME? | #NAME? | #NAME? | #NAME?
OC Total | #NAME? | #NAME? | #NAME? | #NAME? | #NAME? | #NAME? | #NAME? | #NAME?
VOC: Urban | #NAME? | #NAME? | #NAME? | #NAME? | #NAME? | #NAME? | #NAME? | #NAME?
CO: Urban | #NAME? | #NAME? | #NAME? | #NAME? | #NAME? | #NAME? | #NAME? | #NAME?
NOx: Urban | #NAME? | #NAME? | #NAME? | #NAME? | #NAME? | #NAME? | #NAME? | #NAME?
PM10: Urban | #NAME? | #NAME? | #NAME? | #NAME? | #NAME? | #NAME? | #NAME? | #NAME?
PM2.5: Urban | #NAME? | #NAME? | #NAME? | #NAME? | #NAME? | #NAME? | #NAME? | #NAME?
SOx: Urban | #NAME? | #NAME? | #NAME? | #NAME? | #NAME? | #NAME? | #NAME? | #NAME?
BC: Urban | #NAME? | #NAME? | #NAME? | #NAME? | #NAME? | #NAME? | #NAME? | #NAME?
OC: Urban | #NAME? | #NAME? | #NAME? | #NAME? | #NAME? | #NAME? | #NAME? | #NAME?
Gasoline Vehicle: CA Gasoline
| Btu/mile or Gallon/mile or g/mile |  |  |  | Btu/mmBtu or Gallon/mmBtu or g/mmBtu
Item | Feedstock | Fuel | Vehicle Operation | Total | Feedstock | Fuel | Vehicle Operation | Total
Total Energy | #NAME? | #NAME? | #NAME? | #NAME? | #NAME? | #NAME? | #NAME? | #NAME?
Fossil Fuels | #NAME? | #NAME? | #NAME? | #NAME? | #NAME? | #NAME? | #NAME? | #NAME?
Coal | #NAME? | #NAME? | 0 | #NAME? | #NAME? | #NAME? | #NAME? | #NAME?
Natural Gas | #NAME? | #NAME? | #NAME? | #NAME? | #NAME? | #NAME? | #NAME? | #NAME?
Petroleum | #NAME? | #NAME? | #NAME? | #NAME? | #NAME? | #NAME? | #NAME? | #NAME?
Water Consumption | #NAME? | #NAME? | 0 | #NAME? | #NAME? | #NAME? | #NAME? | #NAME?
CO2 (w/ C in VOC & CO) | #NAME? | #NAME? | #NAME? | #NAME? | #NAME? | #NAME? | #NAME? | #NAME?
CH4 | #NAME? | #NAME? | #NAME? | #NAME? | #NAME? | #NAME? | #NAME? | #NAME?
N2O | #NAME? | #NAME? | #NAME? | #NAME? | #NAME? | #NAME? | #NAME? | #NAME?
GHGs | #NAME? | #NAME? | #NAME? | #NAME? | #NAME? | #NAME? | #NAME? | #NAME?
VOC: Total | #NAME? | #NAME? | #NAME? | #NAME? | #NAME? | #NAME? | #NAME? | #NAME?
CO: Total | #NAME? | #NAME? | #NAME? | #NAME? | #NAME? | #NAME? | #NAME? | #NAME?
NOx: Total | #NAME? | #NAME? | #NAME? | #NAME? | #NAME? | #NAME? | #NAME? | #NAME?
PM10: Total | #NAME? | #NAME? | #NAME? | #NAME? | #NAME? | #NAME? | #NAME? | #NAME?
PM2.5: Total | #NAME? | #NAME? | #NAME? | #NAME? | #NAME? | #NAME? | #NAME? | #NAME?
SOx: Total | #NAME? | #NAME? | #NAME? | #NAME? | #NAME? | #NAME? | #NAME? | #NAME?
BC Total | #NAME? | #NAME? | #NAME? | #NAME? | #NAME? | #NAME? | #NAME? | #NAME?
OC Total | #NAME? | #NAME? | #NAME? | #NAME? | #NAME? | #NAME? | #NAME? | #NAME?
VOC: Urban | #NAME? | #NAME? | #NAME? | #NAME? | #NAME? | #NAME? | #NAME? | #NAME?
CO: Urban | #NAME? | #NAME? | #NAME? | #NAME? | #NAME? | #NAME? | #NAME? | #NAME?
NOx: Urban | #NAME? | #NAME? | #NAME? | #NAME? | #NAME? | #NAME? | #NAME? | #NAME?
PM10: Urban | #NAME? | #NAME? | #NAME? | #NAME? | #NAME? | #NAME? | #NAME? | #NAME?
PM2.5: Urban | #NAME? | #NAME? | #NAME? | #NAME? | #NAME? | #NAME? | #NAME? | #NAME?
SOx: Urban | #NAME? | #NAME? | #NAME? | #NAME? | #NAME? | #NAME? | #NAME? | #NAME?
BC: Urban | #NAME? | #NAME? | #NAME? | #NAME? | #NAME? | #NAME? | #NAME? | #NAME?
OC: Urban | #NAME? | #NAME? | #NAME? | #NAME? | #NAME? | #NAME? | #NAME? | #NAME?
Gasoline Vehicle: Low-Level EtOH Blend with Gasoline (E10, Corn)
| Btu/mile or Gallon/mile or g/mile |  |  |  | Btu/mmBtu or Gallon/mmBtu or g/mmBtu
Item | Feedstock | Fuel | Vehicle Operation | Total | Feedstock | Fuel | Vehicle Operation | Total
Total Energy | #NAME? | #NAME? | #NAME? | #NAME? | #NAME? | #NAME? | #NAME? | #NAME?
Fossil Fuels | #NAME? | #NAME? | #NAME? | #NAME? | #NAME? | #NAME? | #NAME? | #NAME?
Coal | #NAME? | #NAME? | 0 | #NAME? | #NAME? | #NAME? | #NAME? | #NAME?
Natural Gas | #NAME? | #NAME? | #NAME? | #NAME? | #NAME? | #NAME? | #NAME? | #NAME?
Petroleum | #NAME? | #NAME? | #NAME? | #NAME? | #NAME? | #NAME? | #NAME? | #NAME?
Water Consumption | #NAME? | #NAME? | 0 | #NAME? | #NAME? | #NAME? | #NAME? | #NAME?
CO2 (w/ C in VOC & CO) | #NAME? | #NAME? | #NAME? | #NAME? | #NAME? | #NAME? | #NAME? | #NAME?
CH4 | #NAME? | #NAME? | #NAME? | #NAME? | #NAME? | #NAME? | #NAME? | #NAME?
N2O | #NAME? | #NAME? | #NAME? | #NAME? | #NAME? | #NAME? | #NAME? | #NAME?
GHGs | #NAME? | #NAME? | #NAME? | #NAME? | #NAME? | #NAME? | #NAME? | #NAME?
VOC: Total | #NAME? | #NAME? | #NAME? | #NAME? | #NAME? | #NAME? | #NAME? | #NAME?
CO: Total | #NAME? | #NAME? | #NAME? | #NAME? | #NAME? | #NAME? | #NAME? | #NAME?
NOx: Total | #NAME? | #NAME? | #NAME? | #NAME? | #NAME? | #NAME? | #NAME? | #NAME?
PM10: Total | #NAME? | #NAME? | #NAME? | #NAME? | #NAME? | #NAME? | #NAME? | #NAME?
PM2.5: Total | #NAME? | #NAME? | #NAME? | #NAME? | #NAME? | #NAME? | #NAME? | #NAME?
SOx: Total | #NAME? | #NAME? | #NAME? | #NAME? | #NAME? | #NAME? | #NAME? | #NAME?
BC Total | #NAME? | #NAME? | #NAME? | #NAME? | #NAME? | #NAME? | #NAME? | #NAME?
OC Total | #NAME? | #NAME? | #NAME? | #NAME? | #NAME? | #NAME? | #NAME? | #NAME?
VOC: Urban | #NAME? | #NAME? | #NAME? | #NAME? | #NAME? | #NAME? | #NAME? | #NAME?
CO: Urban | #NAME? | #NAME? | #NAME? | #NAME? | #NAME? | #NAME? | #NAME? | #NAME?
NOx: Urban | #NAME? | #NAME? | #NAME? | #NAME? | #NAME? | #NAME? | #NAME? | #NAME?
PM10: Urban | #NAME? | #NAME? | #NAME? | #NAME? | #NAME? | #NAME? | #NAME? | #NAME?
PM2.5: Urban | #NAME? | #NAME? | #NAME? | #NAME? | #NAME? | #NAME? | #NAME? | #NAME?
SOx: Urban | #NAME? | #NAME? | #NAME? | #NAME? | #NAME? | #NAME? | #NAME? | #NAME?
BC: Urban | #NAME? | #NAME? | #NAME? | #NAME? | #NAME? | #NAME? | #NAME? | #NAME?
OC: Urban | #NAME? | #NAME? | #NAME? | #NAME? | #NAME? | #NAME? | #NAME? | #NAME?
Bi-Fuel CNGV on CNG, NA NG
| Btu/mile or Gallon/mile or g/mile |  |  |  | Btu/mmBtu or Gallon/mmBtu or g/mmBtu
Item | Feedstock | Fuel | Vehicle Operation | Total | Feedstock | Fuel | Vehicle Operation | Total
Total Energy | #NAME? | #NAME? | #NAME? | #NAME? | #NAME? | #NAME? | #NAME? | #NAME?
Fossil Fuels | #NAME? | #NAME? | #NAME? | #NAME? | #NAME? | #NAME? | #NAME? | #NAME?
Coal | #NAME? | #NAME? | 0 | #NAME? | #NAME? | #NAME? | #NAME? | #NAME?
Natural Gas | #NAME? | #NAME? | #NAME? | #NAME? | #NAME? | #NAME? | #NAME? | #NAME?
Petroleum | #NAME? | #NAME? | 0 | #NAME? | #NAME? | #NAME? | #NAME? | #NAME?
Water Consumption | #NAME? | #NAME? | 0 | #NAME? | #NAME? | #NAME? | #NAME? | #NAME?
CO2 (w/ C in VOC & CO) | #NAME? | #NAME? | #NAME? | #NAME? | #NAME? | #NAME? | #NAME? | #NAME?
CH4 | #NAME? | #NAME? | #NAME? | #NAME? | #NAME? | #NAME? | #NAME? | #NAME?
N2O | #NAME? | #NAME? | #NAME? | #NAME? | #NAME? | #NAME? | #NAME? | #NAME?
GHGs | #NAME? | #NAME? | #NAME? | #NAME? | #NAME? | #NAME? | #NAME? | #NAME?
VOC: Total | #NAME? | #NAME? | #NAME? | #NAME? | #NAME? | #NAME? | #NAME? | #NAME?
CO: Total | #NAME? | #NAME? | #NAME? | #NAME? | #NAME? | #NAME? | #NAME? | #NAME?
NOx: Total | #NAME? | #NAME? | #NAME? | #NAME? | #NAME? | #NAME? | #NAME? | #NAME?
PM10: Total | #NAME? | #NAME? | #NAME? | #NAME? | #NAME? | #NAME? | #NAME? | #NAME?
PM2.5: Total | #NAME? | #NAME? | #NAME? | #NAME? | #NAME? | #NAME? | #NAME? | #NAME?
SOx: Total | #NAME? | #NAME? | #NAME? | #NAME? | #NAME? | #NAME? | #NAME? | #NAME?
BC Total | #NAME? | #NAME? | #NAME? | #NAME? | #NAME? | #NAME? | #NAME? | #NAME?
OC Total | #NAME? | #NAME? | #NAME? | #NAME? | #NAME? | #NAME? | #NAME? | #NAME?
VOC: Urban | #NAME? | #NAME? | #NAME? | #NAME? | #NAME? | #NAME? | #NAME? | #NAME?
CO: Urban | #NAME? | #NAME? | #NAME? | #NAME? | #NAME? | #NAME? | #NAME? | #NAME?
NOx: Urban | #NAME? | #NAME? | #NAME? | #NAME? | #NAME? | #NAME? | #NAME? | #NAME?
PM10: Urban | #NAME? | #NAME? | #NAME? | #NAME? | #NAME? | #NAME? | #NAME? | #NAME?
PM2.5: Urban | #NAME? | #NAME? | #NAME? | #NAME? | #NAME? | #NAME? | #NAME? | #NAME?
SOx: Urban | #NAME? | #NAME? | #NAME? | #NAME? | #NAME? | #NAME? | #NAME? | #NAME?
BC: Urban | #NAME? | #NAME? | #NAME? | #NAME? | #NAME? | #NAME? | #NAME? | #NAME?
OC: Urban | #NAME? | #NAME? | #NAME? | #NAME? | #NAME? | #NAME? | #NAME? | #NAME?
Dedicated CNGV, NA NG
| Btu/mile or Gallon/mile or g/mile |  |  |  | Btu/mmBtu or Gallon/mmBtu or g/mmBtu
Item | Feedstock | Fuel | Vehicle Operation | Total | Feedstock | Fuel | Vehicle Operation | Total
Total Energy | #NAME? | #NAME? | #NAME? | #NAME? | #NAME? | #NAME? | #NAME? | #NAME?
Fossil Fuels | #NAME? | #NAME? | #NAME? | #NAME? | #NAME? | #NAME? | #NAME? | #NAME?
Coal | #NAME? | #NAME? | 0 | #NAME? | #NAME? | #NAME? | #NAME? | #NAME?
Natural Gas | #NAME? | #NAME? | #NAME? | #NAME? | #NAME? | #NAME? | #NAME? | #NAME?
Petroleum | #NAME? | #NAME? | 0 | #NAME? | #NAME? | #NAME? | #NAME? | #NAME?
Water Consumption | #NAME? | #NAME? | 0 | #NAME? | #NAME? | #NAME? | #NAME? | #NAME?
CO2 (w/ C in VOC & CO) | #NAME? | #NAME? | #NAME? | #NAME? | #NAME? | #NAME? | #NAME? | #NAME?
CH4 | #NAME? | #NAME? | #NAME? | #NAME? | #NAME? | #NAME? | #NAME? | #NAME?
N2O | #NAME? | #NAME? | #NAME? | #NAME? | #NAME? | #NAME? | #NAME? | #NAME?
GHGs | #NAME? | #NAME? | #NAME? | #NAME? | #NAME? | #NAME? | #NAME? | #NAME?
VOC: Total | #NAME? | #NAME? | #NAME? | #NAME? | #NAME? | #NAME? | #NAME? | #NAME?
CO: Total | #NAME? | #NAME? | #NAME? | #NAME? | #NAME? | #NAME? | #NAME? | #NAME?
NOx: Total | #NAME? | #NAME? | #NAME? | #NAME? | #NAME? | #NAME? | #NAME? | #NAME?
PM10: Total | #NAME? | #NAME? | #NAME? | #NAME? | #NAME? | #NAME? | #NAME? | #NAME?
PM2.5: Total | #NAME? | #NAME? | #NAME? | #NAME? | #NAME? | #NAME? | #NAME? | #NAME?
SOx: Total | #NAME? | #NAME? | #NAME? | #NAME? | #NAME? | #NAME? | #NAME? | #NAME?
BC Total | #NAME? | #NAME? | #NAME? | #NAME? | #NAME? | #NAME? | #NAME? | #NAME?
OC Total | #NAME? | #NAME? | #NAME? | #NAME? | #NAME? | #NAME? | #NAME? | #NAME?
VOC: Urban | #NAME? | #NAME? | #NAME? | #NAME? | #NAME? | #NAME? | #NAME? | #NAME?
CO: Urban | #NAME? | #NAME? | #NAME? | #NAME? | #NAME? | #NAME? | #NAME? | #NAME?
NOx: Urban | #NAME? | #NAME? | #NAME? | #NAME? | #NAME? | #NAME? | #NAME? | #NAME?
PM10: Urban | #NAME? | #NAME? | #NAME? | #NAME? | #NAME? | #NAME? | #NAME? | #NAME?
PM2.5: Urban | #NAME? | #NAME? | #NAME? | #NAME? | #NAME? | #NAME? | #NAME? | #NAME?
SOx: Urban | #NAME? | #NAME? | #NAME? | #NAME? | #NAME? | #NAME? | #NAME? | #NAME?
BC: Urban | #NAME? | #NAME? | #NAME? | #NAME? | #NAME? | #NAME? | #NAME? | #NAME?
OC: Urban | #NAME? | #NAME? | #NAME? | #NAME? | #NAME? | #NAME? | #NAME? | #NAME?
LNGV: Dedicated, NA NG
| Btu/mile or Gallon/mile or g/mile |  |  |  | Btu/mmBtu or Gallon/mmBtu or g/mmBtu
Item | Feedstock | Fuel | Vehicle Operation | Total | Feedstock | Fuel | Vehicle Operation | Total
Total Energy | #NAME? | #NAME? | #NAME? | #NAME? | #NAME? | #NAME? | #NAME? | #NAME?
Fossil Fuels | #NAME? | #NAME? | #NAME? | #NAME? | #NAME? | #NAME? | #NAME? | #NAME?
Coal | #NAME? | #NAME? | 0 | #NAME? | #NAME? | #NAME? | #NAME? | #NAME?
Natural Gas | #NAME? | #NAME? | #NAME? | #NAME? | #NAME? | #NAME? | #NAME? | #NAME?
Petroleum | #NAME? | #NAME? | 0 | #NAME? | #NAME? | #NAME? | #NAME? | #NAME?
Water Consumption | #NAME? | #NAME? | 0 | #NAME? | #NAME? | #NAME? | #NAME? | #NAME?
CO2 (w/ C in VOC & CO) | #NAME? | #NAME? | #NAME? | #NAME? | #NAME? | #NAME? | #NAME? | #NAME?
CH4 | #NAME? | #NAME? | #NAME? | #NAME? | #NAME? | #NAME? | #NAME? | #NAME?
N2O | #NAME? | #NAME? | #NAME? | #NAME? | #NAME? | #NAME? | #NAME? | #NAME?
GHGs | #NAME? | #NAME? | #NAME? | #NAME? | #NAME? | #NAME? | #NAME? | #NAME?
VOC: Total | #NAME? | #NAME? | #NAME? | #NAME? | #NAME? | #NAME? | #NAME? | #NAME?
CO: Total | #NAME? | #NAME? | #NAME? | #NAME? | #NAME? | #NAME? | #NAME? | #NAME?
NOx: Total | #NAME? | #NAME? | #NAME? | #NAME? | #NAME? | #NAME? | #NAME? | #NAME?
PM10: Total | #NAME? | #NAME? | #NAME? | #NAME? | #NAME? | #NAME? | #NAME? | #NAME?
PM2.5: Total | #NAME? | #NAME? | #NAME? | #NAME? | #NAME? | #NAME? | #NAME? | #NAME?
SOx: Total | #NAME? | #NAME? | #NAME? | #NAME? | #NAME? | #NAME? | #NAME? | #NAME?
BC Total | #NAME? | #NAME? | #NAME? | #NAME? | #NAME? | #NAME? | #NAME? | #NAME?
OC Total | #NAME? | #NAME? | #NAME? | #NAME? | #NAME? | #NAME? | #NAME? | #NAME?
VOC: Urban | #NAME? | #NAME? | #NAME? | #NAME? | #NAME? | #NAME? | #NAME? | #NAME?
CO: Urban | #NAME? | #NAME? | #NAME? | #NAME? | #NAME? | #NAME? | #NAME? | #NAME?
NOx: Urban | #NAME? | #NAME? | #NAME? | #NAME? | #NAME? | #NAME? | #NAME? | #NAME?
PM10: Urban | #NAME? | #NAME? | #NAME? | #NAME? | #NAME? | #NAME? | #NAME? | #NAME?
PM2.5: Urban | #NAME? | #NAME? | #NAME? | #NAME? | #NAME? | #NAME? | #NAME? | #NAME?
SOx: Urban | #NAME? | #NAME? | #NAME? | #NAME? | #NAME? | #NAME? | #NAME? | #NAME?
BC: Urban | #NAME? | #NAME? | #NAME? | #NAME? | #NAME? | #NAME? | #NAME? | #NAME?
OC: Urban | #NAME? | #NAME? | #NAME? | #NAME? | #NAME? | #NAME? | #NAME? | #NAME?
LPGV: Dedicated, Crude and NG Mix
| Btu/mile or Gallon/mile or g/mile |  |  |  | Btu/mmBtu or Gallon/mmBtu or g/mmBtu
Item | Feedstock | Fuel | Vehicle Operation | Total | Feedstock | Fuel | Vehicle Operation | Total
Total Energy | #NAME? | #NAME? | #NAME? | #NAME? | #NAME? | #NAME? | #NAME? | #NAME?
Fossil Fuels | #NAME? | #NAME? | #NAME? | #NAME? | #NAME? | #NAME? | #NAME? | #NAME?
Coal | #NAME? | #NAME? | 0 | #NAME? | #NAME? | #NAME? | #NAME? | #NAME?
Natural Gas | #NAME? | #NAME? | #NAME? | #NAME? | #NAME? | #NAME? | #NAME? | #NAME?
Petroleum | #NAME? | #NAME? | #NAME? | #NAME? | #NAME? | #NAME? | #NAME? | #NAME?
Water Consumption | #NAME? | #NAME? | 0 | #NAME? | #NAME? | #NAME? | #NAME? | #NAME?
CO2 (w/ C in VOC & CO) | #NAME? | #NAME? | #NAME? | #NAME? | #NAME? | #NAME? | #NAME? | #NAME?
CH4 | #NAME? | #NAME? | #NAME? | #NAME? | #NAME? | #NAME? | #NAME? | #NAME?
N2O | #NAME? | #NAME? | #NAME? | #NAME? | #NAME? | #NAME? | #NAME? | #NAME?
GHGs | #NAME? | #NAME? | #NAME? | #NAME? | #NAME? | #NAME? | #NAME? | #NAME?
VOC: Total | #NAME? | #NAME? | #NAME? | #NAME? | #NAME? | #NAME? | #NAME? | #NAME?
CO: Total | #NAME? | #NAME? | #NAME? | #NAME? | #NAME? | #NAME? | #NAME? | #NAME?
NOx: Total | #NAME? | #NAME? | #NAME? | #NAME? | #NAME? | #NAME? | #NAME? | #NAME?
PM10: Total | #NAME? | #NAME? | #NAME? | #NAME? | #NAME? | #NAME? | #NAME? | #NAME?
PM2.5: Total | #NAME? | #NAME? | #NAME? | #NAME? | #NAME? | #NAME? | #NAME? | #NAME?
SOx: Total | #NAME? | #NAME? | #NAME? | #NAME? | #NAME? | #NAME? | #NAME? | #NAME?
BC Total | #NAME? | #NAME? | #NAME? | #NAME? | #NAME? | #NAME? | #NAME? | #NAME?
OC Total | #NAME? | #NAME? | #NAME? | #NAME? | #NAME? | #NAME? | #NAME? | #NAME?
VOC: Urban | #NAME? | #NAME? | #NAME? | #NAME? | #NAME? | #NAME? | #NAME? | #NAME?
CO: Urban | #NAME? | #NAME? | #NAME? | #NAME? | #NAME? | #NAME? | #NAME? | #NAME?
NOx: Urban | #NAME? | #NAME? | #NAME? | #NAME? | #NAME? | #NAME? | #NAME? | #NAME?
PM10: Urban | #NAME? | #NAME? | #NAME? | #NAME? | #NAME? | #NAME? | #NAME? | #NAME?
PM2.5: Urban | #NAME? | #NAME? | #NAME? | #NAME? | #NAME? | #NAME? | #NAME? | #NAME?
SOx: Urban | #NAME? | #NAME? | #NAME? | #NAME? | #NAME? | #NAME? | #NAME? | #NAME?
BC: Urban | #NAME? | #NAME? | #NAME? | #NAME? | #NAME? | #NAME? | #NAME? | #NAME?
OC: Urban | #NAME? | #NAME? | #NAME? | #NAME? | #NAME? | #NAME? | #NAME? | #NAME?
MeOH FFV: M85, NA NG
| Btu/mile or Gallon/mile or g/mile |  |  |  | Btu/mmBtu or Gallon/mmBtu or g/mmBtu
Item | Feedstock | Fuel | Vehicle Operation | Total | Feedstock | Fuel | Vehicle Operation | Total
Total Energy | #NAME? | #NAME? | #NAME? | #NAME? | #NAME? | #NAME? | #NAME? | #NAME?
Fossil Fuels | #NAME? | #NAME? | #NAME? | #NAME? | #NAME? | #NAME? | #NAME? | #NAME?
Coal | #NAME? | #NAME? | #NAME? | #NAME? | #NAME? | #NAME? | #NAME? | #NAME?
Natural Gas | #NAME? | #NAME? | #NAME? | #NAME? | #NAME? | #NAME? | #NAME? | #NAME?
Petroleum | #NAME? | #NAME? | #NAME? | #NAME? | #NAME? | #NAME? | #NAME? | #NAME?
Water Consumption | #NAME? | #NAME? | 0 | #NAME? | #NAME? | #NAME? | #NAME? | #NAME?
CO2 (w/ C in VOC & CO) | #NAME? | #NAME? | #NAME? | #NAME? | #NAME? | #NAME? | #NAME? | #NAME?
CH4 | #NAME? | #NAME? | #NAME? | #NAME? | #NAME? | #NAME? | #NAME? | #NAME?
N2O | #NAME? | #NAME? | #NAME? | #NAME? | #NAME? | #NAME? | #NAME? | #NAME?
GHGs | #NAME? | #NAME? | #NAME? | #NAME? | #NAME? | #NAME? | #NAME? | #NAME?
VOC: Total | #NAME? | #NAME? | #NAME? | #NAME? | #NAME? | #NAME? | #NAME? | #NAME?
CO: Total | #NAME? | #NAME? | #NAME? | #NAME? | #NAME? | #NAME? | #NAME? | #NAME?
NOx: Total | #NAME? | #NAME? | #NAME? | #NAME? | #NAME? | #NAME? | #NAME? | #NAME?
PM10: Total | #NAME? | #NAME? | #NAME? | #NAME? | #NAME? | #NAME? | #NAME? | #NAME?
PM2.5: Total | #NAME? | #NAME? | #NAME? | #NAME? | #NAME? | #NAME? | #NAME? | #NAME?
SOx: Total | #NAME? | #NAME? | #NAME? | #NAME? | #NAME? | #NAME? | #NAME? | #NAME?
BC Total | #NAME? | #NAME? | #NAME? | #NAME? | #NAME? | #NAME? | #NAME? | #NAME?
OC Total | #NAME? | #NAME? | #NAME? | #NAME? | #NAME? | #NAME? | #NAME? | #NAME?
VOC: Urban | #NAME? | #NAME? | #NAME? | #NAME? | #NAME? | #NAME? | #NAME? | #NAME?
CO: Urban | #NAME? | #NAME? | #NAME? | #NAME? | #NAME? | #NAME? | #NAME? | #NAME?
NOx: Urban | #NAME? | #NAME? | #NAME? | #NAME? | #NAME? | #NAME? | #NAME? | #NAME?
PM10: Urban | #NAME? | #NAME? | #NAME? | #NAME? | #NAME? | #NAME? | #NAME? | #NAME?
PM2.5: Urban | #NAME? | #NAME? | #NAME? | #NAME? | #NAME? | #NAME? | #NAME? | #NAME?
SOx: Urban | #NAME? | #NAME? | #NAME? | #NAME? | #NAME? | #NAME? | #NAME? | #NAME?
BC: Urban | #NAME? | #NAME? | #NAME? | #NAME? | #NAME? | #NAME? | #NAME? | #NAME?
OC: Urban | #NAME? | #NAME? | #NAME? | #NAME? | #NAME? | #NAME? | #NAME? | #NAME?
Dedi. MeOH Vehicle: M90, NA NG
| Btu/mile or Gallon/mile or g/mile |  |  |  | Btu/mmBtu or Gallon/mmBtu or g/mmBtu
Item | Feedstock | Fuel | Vehicle Operation | Total | Feedstock | Fuel | Vehicle Operation | Total
Total Energy | #NAME? | #NAME? | #NAME? | #NAME? | #NAME? | #NAME? | #NAME? | #NAME?
Fossil Fuels | #NAME? | #NAME? | #NAME? | #NAME? | #NAME? | #NAME? | #NAME? | #NAME?
Coal | #NAME? | #NAME? | #NAME? | #NAME? | #NAME? | #NAME? | #NAME? | #NAME?
Natural Gas | #NAME? | #NAME? | #NAME? | #NAME? | #NAME? | #NAME? | #NAME? | #NAME?
Petroleum | #NAME? | #NAME? | #NAME? | #NAME? | #NAME? | #NAME? | #NAME? | #NAME?
Water Consumption | #NAME? | #NAME? | 0 | #NAME? | #NAME? | #NAME? | #NAME? | #NAME?
CO2 (w/ C in VOC & CO) | #NAME? | #NAME? | #NAME? | #NAME? | #NAME? | #NAME? | #NAME? | #NAME?
CH4 | #NAME? | #NAME? | #NAME? | #NAME? | #NAME? | #NAME? | #NAME? | #NAME?
N2O | #NAME? | #NAME? | #NAME? | #NAME? | #NAME? | #NAME? | #NAME? | #NAME?
GHGs | #NAME? | #NAME? | #NAME? | #NAME? | #NAME? | #NAME? | #NAME? | #NAME?
VOC: Total | #NAME? | #NAME? | #NAME? | #NAME? | #NAME? | #NAME? | #NAME? | #NAME?
CO: Total | #NAME? | #NAME? | #NAME? | #NAME? | #NAME? | #NAME? | #NAME? | #NAME?
NOx: Total | #NAME? | #NAME? | #NAME? | #NAME? | #NAME? | #NAME? | #NAME? | #NAME?
PM10: Total | #NAME? | #NAME? | #NAME? | #NAME? | #NAME? | #NAME? | #NAME? | #NAME?
PM2.5: Total | #NAME? | #NAME? | #NAME? | #NAME? | #NAME? | #NAME? | #NAME? | #NAME?
SOx: Total | #NAME? | #NAME? | #NAME? | #NAME? | #NAME? | #NAME? | #NAME? | #NAME?
BC Total | #NAME? | #NAME? | #NAME? | #NAME? | #NAME? | #NAME? | #NAME? | #NAME?
OC Total | #NAME? | #NAME? | #NAME? | #NAME? | #NAME? | #NAME? | #NAME? | #NAME?
VOC: Urban | #NAME? | #NAME? | #NAME? | #NAME? | #NAME? | #NAME? | #NAME? | #NAME?
CO: Urban | #NAME? | #NAME? | #NAME? | #NAME? | #NAME? | #NAME? | #NAME? | #NAME?
NOx: Urban | #NAME? | #NAME? | #NAME? | #NAME? | #NAME? | #NAME? | #NAME? | #NAME?
PM10: Urban | #NAME? | #NAME? | #NAME? | #NAME? | #NAME? | #NAME? | #NAME? | #NAME?
PM2.5: Urban | #NAME? | #NAME? | #NAME? | #NAME? | #NAME? | #NAME? | #NAME? | #NAME?
SOx: Urban | #NAME? | #NAME? | #NAME? | #NAME? | #NAME? | #NAME? | #NAME? | #NAME?
BC: Urban | #NAME? | #NAME? | #NAME? | #NAME? | #NAME? | #NAME? | #NAME? | #NAME?
OC: Urban | #NAME? | #NAME? | #NAME? | #NAME? | #NAME? | #NAME? | #NAME? | #NAME?
EtOH FFV: E85, Corn
| Btu/mile or Gallon/mile or g/mile |  |  |  | Btu/mmBtu or Gallon/mmBtu or g/mmBtu
Item | Feedstock | Fuel | Vehicle Operation | Total | Feedstock | Fuel | Vehicle Operation | Total
Total Energy | #NAME? | #NAME? | #NAME? | #NAME? | #NAME? | #NAME? | #NAME? | #NAME?
Fossil Fuels | #NAME? | #NAME? | #NAME? | #NAME? | #NAME? | #NAME? | #NAME? | #NAME?
Coal | #NAME? | #NAME? | 0 | #NAME? | #NAME? | #NAME? | #NAME? | #NAME?
Natural Gas | #NAME? | #NAME? | #NAME? | #NAME? | #NAME? | #NAME? | #NAME? | #NAME?
Petroleum | #NAME? | #NAME? | #NAME? | #NAME? | #NAME? | #NAME? | #NAME? | #NAME?
Water Consumption | #NAME? | #NAME? | 0 | #NAME? | #NAME? | #NAME? | #NAME? | #NAME?
CO2 (w/ C in VOC & CO) | #NAME? | #NAME? | #NAME? | #NAME? | #NAME? | #NAME? | #NAME? | #NAME?
CH4 | #NAME? | #NAME? | #NAME? | #NAME? | #NAME? | #NAME? | #NAME? | #NAME?
N2O | #NAME? | #NAME? | #NAME? | #NAME? | #NAME? | #NAME? | #NAME? | #NAME?
GHGs | #NAME? | #NAME? | #NAME? | #NAME? | #NAME? | #NAME? | #NAME? | #NAME?
VOC: Total | #NAME? | #NAME? | #NAME? | #NAME? | #NAME? | #NAME? | #NAME? | #NAME?
CO: Total | #NAME? | #NAME? | #NAME? | #NAME? | #NAME? | #NAME? | #NAME? | #NAME?
NOx: Total | #NAME? | #NAME? | #NAME? | #NAME? | #NAME? | #NAME? | #NAME? | #NAME?
PM10: Total | #NAME? | #NAME? | #NAME? | #NAME? | #NAME? | #NAME? | #NAME? | #NAME?
PM2.5: Total | #NAME? | #NAME? | #NAME? | #NAME? | #NAME? | #NAME? | #NAME? | #NAME?
SOx: Total | #NAME? | #NAME? | #NAME? | #NAME? | #NAME? | #NAME? | #NAME? | #NAME?
BC Total | #NAME? | #NAME? | #NAME? | #NAME? | #NAME? | #NAME? | #NAME? | #NAME?
OC Total | #NAME? | #NAME? | #NAME? | #NAME? | #NAME? | #NAME? | #NAME? | #NAME?
VOC: Urban | #NAME? | #NAME? | #NAME? | #NAME? | #NAME? | #NAME? | #NAME? | #NAME?
CO: Urban | #NAME? | #NAME? | #NAME? | #NAME? | #NAME? | #NAME? | #NAME? | #NAME?
NOx: Urban | #NAME? | #NAME? | #NAME? | #NAME? | #NAME? | #NAME? | #NAME? | #NAME?
PM10: Urban | #NAME? | #NAME? | #NAME? | #NAME? | #NAME? | #NAME? | #NAME? | #NAME?
PM2.5: Urban | #NAME? | #NAME? | #NAME? | #NAME? | #NAME? | #NAME? | #NAME? | #NAME?
SOx: Urban | #NAME? | #NAME? | #NAME? | #NAME? | #NAME? | #NAME? | #NAME? | #NAME?
BC: Urban | #NAME? | #NAME? | #NAME? | #NAME? | #NAME? | #NAME? | #NAME? | #NAME?
OC: Urban | #NAME? | #NAME? | #NAME? | #NAME? | #NAME? | #NAME? | #NAME? | #NAME?
BtOH FFV: BtOH100, Corn
| Btu/mile or Gallon/mile or g/mile |  |  |  | Btu/mmBtu or Gallon/mmBtu or g/mmBtu
Item | Feedstock | Fuel | Vehicle Operation | Total | Feedstock | Fuel | Vehicle Operation | Total
Total Energy | #NAME? | #NAME? | #NAME? | #NAME? | #NAME? | #NAME? | #NAME? | #NAME?
Fossil Fuels | #NAME? | #NAME? | #NAME? | #NAME? | #NAME? | #NAME? | #NAME? | #NAME?
Coal | #NAME? | #NAME? | 0 | #NAME? | #NAME? | #NAME? | #NAME? | #NAME?
Natural Gas | #NAME? | #NAME? | #NAME? | #NAME? | #NAME? | #NAME? | #NAME? | #NAME?
Petroleum | #NAME? | #NAME? | #NAME? | #NAME? | #NAME? | #NAME? | #NAME? | #NAME?
Water Consumption | #NAME? | #NAME? | 0 | #NAME? | #NAME? | #NAME? | #NAME? | #NAME?
CO2 (w/ C in VOC & CO) | #NAME? | #NAME? | #NAME? | #NAME? | #NAME? | #NAME? | #NAME? | #NAME?
CH4 | #NAME? | #NAME? | #NAME? | #NAME? | #NAME? | #NAME? | #NAME? | #NAME?
N2O | #NAME? | #NAME? | #NAME? | #NAME? | #NAME? | #NAME? | #NAME? | #NAME?
GHGs | #NAME? | #NAME? | #NAME? | #NAME? | #NAME? | #NAME? | #NAME? | #NAME?
VOC: Total | #NAME? | #NAME? | #NAME? | #NAME? | #NAME? | #NAME? | #NAME? | #NAME?
CO: Total | #NAME? | #NAME? | #NAME? | #NAME? | #NAME? | #NAME? | #NAME? | #NAME?
NOx: Total | #NAME? | #NAME? | #NAME? | #NAME? | #NAME? | #NAME? | #NAME? | #NAME?
PM10: Total | #NAME? | #NAME? | #NAME? | #NAME? | #NAME? | #NAME? | #NAME? | #NAME?
PM2.5: Total | #NAME? | #NAME? | #NAME? | #NAME? | #NAME? | #NAME? | #NAME? | #NAME?
SOx: Total | #NAME? | #NAME? | #NAME? | #NAME? | #NAME? | #NAME? | #NAME? | #NAME?
BC Total | #NAME? | #NAME? | #NAME? | #NAME? | #NAME? | #NAME? | #NAME? | #NAME?
OC Total | #NAME? | #NAME? | #NAME? | #NAME? | #NAME? | #NAME? | #NAME? | #NAME?
VOC: Urban | #NAME? | #NAME? | #NAME? | #NAME? | #NAME? | #NAME? | #NAME? | #NAME?
CO: Urban | #NAME? | #NAME? | #NAME? | #NAME? | #NAME? | #NAME? | #NAME? | #NAME?
NOx: Urban | #NAME? | #NAME? | #NAME? | #NAME? | #NAME? | #NAME? | #NAME? | #NAME?
PM10: Urban | #NAME? | #NAME? | #NAME? | #NAME? | #NAME? | #NAME? | #NAME? | #NAME?
PM2.5: Urban | #NAME? | #NAME? | #NAME? | #NAME? | #NAME? | #NAME? | #NAME? | #NAME?
SOx: Urban | #NAME? | #NAME? | #NAME? | #NAME? | #NAME? | #NAME? | #NAME? | #NAME?
BC: Urban | #NAME? | #NAME? | #NAME? | #NAME? | #NAME? | #NAME? | #NAME? | #NAME?
OC: Urban | #NAME? | #NAME? | #NAME? | #NAME? | #NAME? | #NAME? | #NAME? | #NAME?
Dedi. EtOH Vehicle: E85, Corn
| Btu/mile or Gallon/mile or g/mile |  |  |  | Btu/mmBtu or Gallon/mmBtu or g/mmBtu
Item | Feedstock | Fuel | Vehicle Operation | Total | Feedstock | Fuel | Vehicle Operation | Total
Total Energy | #NAME? | #NAME? | #NAME? | #NAME? | #NAME? | #NAME? | #NAME? | #NAME?
Fossil Fuels | #NAME? | #NAME? | #NAME? | #NAME? | #NAME? | #NAME? | #NAME? | #NAME?
Coal | #NAME? | #NAME? | 0 | #NAME? | #NAME? | #NAME? | #NAME? | #NAME?
Natural Gas | #NAME? | #NAME? | #NAME? | #NAME? | #NAME? | #NAME? | #NAME? | #NAME?
Petroleum | #NAME? | #NAME? | #NAME? | #NAME? | #NAME? | #NAME? | #NAME? | #NAME?
Water Consumption | #NAME? | #NAME? | 0 | #NAME? | #NAME? | #NAME? | #NAME? | #NAME?
CO2 (w/ C in VOC & CO) | #NAME? | #NAME? | #NAME? | #NAME? | #NAME? | #NAME? | #NAME? | #NAME?
CH4 | #NAME? | #NAME? | #NAME? | #NAME? | #NAME? | #NAME? | #NAME? | #NAME?
N2O | #NAME? | #NAME? | #NAME? | #NAME? | #NAME? | #NAME? | #NAME? | #NAME?
GHGs | #NAME? | #NAME? | #NAME? | #NAME? | #NAME? | #NAME? | #NAME? | #NAME?
VOC: Total | #NAME? | #NAME? | #NAME? | #NAME? | #NAME? | #NAME? | #NAME? | #NAME?
CO: Total | #NAME? | #NAME? | #NAME? | #NAME? | #NAME? | #NAME? | #NAME? | #NAME?
NOx: Total | #NAME? | #NAME? | #NAME? | #NAME? | #NAME? | #NAME? | #NAME? | #NAME?
PM10: Total | #NAME? | #NAME? | #NAME? | #NAME? | #NAME? | #NAME? | #NAME? | #NAME?
PM2.5: Total | #NAME? | #NAME? | #NAME? | #NAME? | #NAME? | #NAME? | #NAME? | #NAME?
SOx: Total | #NAME? | #NAME? | #NAME? | #NAME? | #NAME? | #NAME? | #NAME? | #NAME?
BC Total | #NAME? | #NAME? | #NAME? | #NAME? | #NAME? | #NAME? | #NAME? | #NAME?
OC Total | #NAME? | #NAME? | #NAME? | #NAME? | #NAME? | #NAME? | #NAME? | #NAME?
VOC: Urban | #NAME? | #NAME? | #NAME? | #NAME? | #NAME? | #NAME? | #NAME? | #NAME?
CO: Urban | #NAME? | #NAME? | #NAME? | #NAME? | #NAME? | #NAME? | #NAME? | #NAME?
NOx: Urban | #NAME? | #NAME? | #NAME? | #NAME? | #NAME? | #NAME? | #NAME? | #NAME?
PM10: Urban | #NAME? | #NAME? | #NAME? | #NAME? | #NAME? | #NAME? | #NAME? | #NAME?
PM2.5: Urban | #NAME? | #NAME? | #NAME? | #NAME? | #NAME? | #NAME? | #NAME? | #NAME?
SOx: Urban | #NAME? | #NAME? | #NAME? | #NAME? | #NAME? | #NAME? | #NAME? | #NAME?
BC: Urban | #NAME? | #NAME? | #NAME? | #NAME? | #NAME? | #NAME? | #NAME? | #NAME?
OC: Urban | #NAME? | #NAME? | #NAME? | #NAME? | #NAME? | #NAME? | #NAME? | #NAME?
SI Vehicle: Soybean-based RG100
| Btu/mile or Gallon/mile or g/mile |  |  |  | Btu/mmBtu or Gallon/mmBtu or g/mmBtu
Item | Feedstock | Fuel | Vehicle Operation | Total | Feedstock | Fuel | Vehicle Operation | Total
Total Energy | #NAME? | #NAME? | #NAME? | #NAME? | #NAME? | #NAME? | #NAME? | #NAME?
Fossil Fuels | #NAME? | #NAME? | #NAME? | #NAME? | #NAME? | #NAME? | #NAME? | #NAME?
Coal | #NAME? | #NAME? | 0 | #NAME? | #NAME? | #NAME? | #NAME? | #NAME?
Natural Gas | #NAME? | #NAME? | #NAME? | #NAME? | #NAME? | #NAME? | #NAME? | #NAME?
Petroleum | #NAME? | #NAME? | #NAME? | #NAME? | #NAME? | #NAME? | #NAME? | #NAME?
Water Consumption | #NAME? | #NAME? | 0 | #NAME? | #NAME? | #NAME? | #NAME? | #NAME?
CO2 (w/ C in VOC & CO) | #NAME? | #NAME? | #NAME? | #NAME? | #NAME? | #NAME? | #NAME? | #NAME?
CH4 | #NAME? | #NAME? | #NAME? | #NAME? | #NAME? | #NAME? | #NAME? | #NAME?
N2O | #NAME? | #NAME? | #NAME? | #NAME? | #NAME? | #NAME? | #NAME? | #NAME?
GHGs | #NAME? | #NAME? | #NAME? | #NAME? | #NAME? | #NAME? | #NAME? | #NAME?
VOC: Total | #NAME? | #NAME? | #NAME? | #NAME? | #NAME? | #NAME? | #NAME? | #NAME?
CO: Total | #NAME? | #NAME? | #NAME? | #NAME? | #NAME? | #NAME? | #NAME? | #NAME?
NOx: Total | #NAME? | #NAME? | #NAME? | #NAME? | #NAME? | #NAME? | #NAME? | #NAME?
PM10: Total | #NAME? | #NAME? | #NAME? | #NAME? | #NAME? | #NAME? | #NAME? | #NAME?
PM2.5: Total | #NAME? | #NAME? | #NAME? | #NAME? | #NAME? | #NAME? | #NAME? | #NAME?
SOx: Total | #NAME? | #NAME? | #NAME? | #NAME? | #NAME? | #NAME? | #NAME? | #NAME?
BC Total | #NAME? | #NAME? | #NAME? | #NAME? | #NAME? | #NAME? | #NAME? | #NAME?
OC Total | #NAME? | #NAME? | #NAME? | #NAME? | #NAME? | #NAME? | #NAME? | #NAME?
VOC: Urban | #NAME? | #NAME? | #NAME? | #NAME? | #NAME? | #NAME? | #NAME? | #NAME?
CO: Urban | #NAME? | #NAME? | #NAME? | #NAME? | #NAME? | #NAME? | #NAME? | #NAME?
NOx: Urban | #NAME? | #NAME? | #NAME? | #NAME? | #NAME? | #NAME? | #NAME? | #NAME?
PM10: Urban | #NAME? | #NAME? | #NAME? | #NAME? | #NAME? | #NAME? | #NAME? | #NAME?
PM2.5: Urban | #NAME? | #NAME? | #NAME? | #NAME? | #NAME? | #NAME? | #NAME? | #NAME?
SOx: Urban | #NAME? | #NAME? | #NAME? | #NAME? | #NAME? | #NAME? | #NAME? | #NAME?
BC: Urban | #NAME? | #NAME? | #NAME? | #NAME? | #NAME? | #NAME? | #NAME? | #NAME?
OC: Urban | #NAME? | #NAME? | #NAME? | #NAME? | #NAME? | #NAME? | #NAME? | #NAME?
SI Vehicle: Forest Residue-based Pyrolysis RG100
| Btu/mile or Gallon/mile or g/mile |  |  |  | Btu/mmBtu or Gallon/mmBtu or g/mmBtu
Item | Feedstock | Fuel | Vehicle Operation | Total | Feedstock | Fuel | Vehicle Operation | Total
Total Energy | #NAME? | #NAME? | #NAME? | #NAME? | #NAME? | #NAME? | #NAME? | #NAME?
Fossil Fuels | #NAME? | #NAME? | #NAME? | #NAME? | #NAME? | #NAME? | #NAME? | #NAME?
Coal | #NAME? | #NAME? | 0 | #NAME? | #NAME? | #NAME? | #NAME? | #NAME?
Natural Gas | #NAME? | #NAME? | #NAME? | #NAME? | #NAME? | #NAME? | #NAME? | #NAME?
Petroleum | #NAME? | #NAME? | #NAME? | #NAME? | #NAME? | #NAME? | #NAME? | #NAME?
Water Consumption | #NAME? | #NAME? | 0 | #NAME? | #NAME? | #NAME? | #NAME? | #NAME?
CO2 (w/ C in VOC & CO) | #NAME? | #NAME? | #NAME? | #NAME? | #NAME? | #NAME? | #NAME? | #NAME?
CH4 | #NAME? | #NAME? | #NAME? | #NAME? | #NAME? | #NAME? | #NAME? | #NAME?
N2O | #NAME? | #NAME? | #NAME? | #NAME? | #NAME? | #NAME? | #NAME? | #NAME?
GHGs | #NAME? | #NAME? | #NAME? | #NAME? | #NAME? | #NAME? | #NAME? | #NAME?
VOC: Total | #NAME? | #NAME? | #NAME? | #NAME? | #NAME? | #NAME? | #NAME? | #NAME?
CO: Total | #NAME? | #NAME? | #NAME? | #NAME? | #NAME? | #NAME? | #NAME? | #NAME?
NOx: Total | #NAME? | #NAME? | #NAME? | #NAME? | #NAME? | #NAME? | #NAME? | #NAME?
PM10: Total | #NAME? | #NAME? | #NAME? | #NAME? | #NAME? | #NAME? | #NAME? | #NAME?
PM2.5: Total | #NAME? | #NAME? | #NAME? | #NAME? | #NAME? | #NAME? | #NAME? | #NAME?
SOx: Total | #NAME? | #NAME? | #NAME? | #NAME? | #NAME? | #NAME? | #NAME? | #NAME?
BC Total | #NAME? | #NAME? | #NAME? | #NAME? | #NAME? | #NAME? | #NAME? | #NAME?
OC Total | #NAME? | #NAME? | #NAME? | #NAME? | #NAME? | #NAME? | #NAME? | #NAME?
VOC: Urban | #NAME? | #NAME? | #NAME? | #NAME? | #NAME? | #NAME? | #NAME? | #NAME?
CO: Urban | #NAME? | #NAME? | #NAME? | #NAME? | #NAME? | #NAME? | #NAME? | #NAME?
NOx: Urban | #NAME? | #NAME? | #NAME? | #NAME? | #NAME? | #NAME? | #NAME? | #NAME?
PM10: Urban | #NAME? | #NAME? | #NAME? | #NAME? | #NAME? | #NAME? | #NAME? | #NAME?
PM2.5: Urban | #NAME? | #NAME? | #NAME? | #NAME? | #NAME? | #NAME? | #NAME? | #NAME?
SOx: Urban | #NAME? | #NAME? | #NAME? | #NAME? | #NAME? | #NAME? | #NAME? | #NAME?
BC: Urban | #NAME? | #NAME? | #NAME? | #NAME? | #NAME? | #NAME? | #NAME? | #NAME?
OC: Urban | #NAME? | #NAME? | #NAME? | #NAME? | #NAME? | #NAME? | #NAME? | #NAME?
SI Vehicle: Blended feedstock-based RG100 via Indirect Liquefaction (IDL)
| Btu/mile or Gallon/mile or g/mile |  |  |  | Btu/mmBtu or Gallon/mmBtu or g/mmBtu
Item | Feedstock | Fuel | Vehicle Operation | Total | Feedstock | Fuel | Vehicle Operation | Total
Total Energy | #NAME? | #NAME? | #NAME? | #NAME? | #NAME? | #NAME? | #NAME? | #NAME?
Fossil Fuels | #NAME? | #NAME? | #NAME? | #NAME? | #NAME? | #NAME? | #NAME? | #NAME?
Coal | #NAME? | #NAME? | 0 | #NAME? | #NAME? | #NAME? | #NAME? | #NAME?
Natural Gas | #NAME? | #NAME? | #NAME? | #NAME? | #NAME? | #NAME? | #NAME? | #NAME?
Petroleum | #NAME? | #NAME? | #NAME? | #NAME? | #NAME? | #NAME? | #NAME? | #NAME?
Water Consumption | #NAME? | #NAME? | 0 | #NAME? | #NAME? | #NAME? | #NAME? | #NAME?
CO2 (w/ C in VOC & CO) | #NAME? | #NAME? | #NAME? | #NAME? | #NAME? | #NAME? | #NAME? | #NAME?
CH4 | #NAME? | #NAME? | #NAME? | #NAME? | #NAME? | #NAME? | #NAME? | #NAME?
N2O | #NAME? | #NAME? | #NAME? | #NAME? | #NAME? | #NAME? | #NAME? | #NAME?
GHGs | #NAME? | #NAME? | #NAME? | #NAME? | #NAME? | #NAME? | #NAME? | #NAME?
VOC: Total | #NAME? | #NAME? | #NAME? | #NAME? | #NAME? | #NAME? | #NAME? | #NAME?
CO: Total | #NAME? | #NAME? | #NAME? | #NAME? | #NAME? | #NAME? | #NAME? | #NAME?
NOx: Total | #NAME? | #NAME? | #NAME? | #NAME? | #NAME? | #NAME? | #NAME? | #NAME?
PM10: Total | #NAME? | #NAME? | #NAME? | #NAME? | #NAME? | #NAME? | #NAME? | #NAME?
PM2.5: Total | #NAME? | #NAME? | #NAME? | #NAME? | #NAME? | #NAME? | #NAME? | #NAME?
SOx: Total | #NAME? | #NAME? | #NAME? | #NAME? | #NAME? | #NAME? | #NAME? | #NAME?
BC Total | #NAME? | #NAME? | #NAME? | #NAME? | #NAME? | #NAME? | #NAME? | #NAME?
OC Total | #NAME? | #NAME? | #NAME? | #NAME? | #NAME? | #NAME? | #NAME? | #NAME?
VOC: Urban | #NAME? | #NAME? | #NAME? | #NAME? | #NAME? | #NAME? | #NAME? | #NAME?
CO: Urban | #NAME? | #NAME? | #NAME? | #NAME? | #NAME? | #NAME? | #NAME? | #NAME?
NOx: Urban | #NAME? | #NAME? | #NAME? | #NAME? | #NAME? | #NAME? | #NAME? | #NAME?
PM10: Urban | #NAME? | #NAME? | #NAME? | #NAME? | #NAME? | #NAME? | #NAME? | #NAME?
PM2.5: Urban | #NAME? | #NAME? | #NAME? | #NAME? | #NAME? | #NAME? | #NAME? | #NAME?
SOx: Urban | #NAME? | #NAME? | #NAME? | #NAME? | #NAME? | #NAME? | #NAME? | #NAME?
BC: Urban | #NAME? | #NAME? | #NAME? | #NAME? | #NAME? | #NAME? | #NAME? | #NAME?
OC: Urban | #NAME? | #NAME? | #NAME? | #NAME? | #NAME? | #NAME? | #NAME? | #NAME?
SI Vehicle: Blended feedstock-based RG100 via Ex Situ Catalytic Fast Pyrolysis (CFP)
| Btu/mile or Gallon/mile or g/mile |  |  |  | Btu/mmBtu or Gallon/mmBtu or g/mmBtu
Item | Feedstock | Fuel | Vehicle Operation | Total | Feedstock | Fuel | Vehicle Operation | Total
Total Energy | #NAME? | #NAME? | #NAME? | #NAME? | #NAME? | #NAME? | #NAME? | #NAME?
Fossil Fuels | #NAME? | #NAME? | #NAME? | #NAME? | #NAME? | #NAME? | #NAME? | #NAME?
Coal | #NAME? | #NAME? | 0 | #NAME? | #NAME? | #NAME? | #NAME? | #NAME?
Natural Gas | #NAME? | #NAME? | 0 | #NAME? | #NAME? | #NAME? | #NAME? | #NAME?
Petroleum | #NAME? | #NAME? | #NAME? | #NAME? | #NAME? | #NAME? | #NAME? | #NAME?
Water Consumption | #NAME? | #NAME? | 0 | #NAME? | #NAME? | #NAME? | #NAME? | #NAME?
CO2 (w/ C in VOC & CO) | #NAME? | #NAME? | #NAME? | #NAME? | #NAME? | #NAME? | #NAME? | #NAME?
CH4 | #NAME? | #NAME? | #NAME? | #NAME? | #NAME? | #NAME? | #NAME? | #NAME?
N2O | #NAME? | #NAME? | #NAME? | #NAME? | #NAME? | #NAME? | #NAME? | #NAME?
GHGs | #NAME? | #NAME? | #NAME? | #NAME? | #NAME? | #NAME? | #NAME? | #NAME?
VOC: Total | #NAME? | #NAME? | #NAME? | #NAME? | #NAME? | #NAME? | #NAME? | #NAME?
CO: Total | #NAME? | #NAME? | #NAME? | #NAME? | #NAME? | #NAME? | #NAME? | #NAME?
NOx: Total | #NAME? | #NAME? | #NAME? | #NAME? | #NAME? | #NAME? | #NAME? | #NAME?
PM10: Total | #NAME? | #NAME? | #NAME? | #NAME? | #NAME? | #NAME? | #NAME? | #NAME?
PM2.5: Total | #NAME? | #NAME? | #NAME? | #NAME? | #NAME? | #NAME? | #NAME? | #NAME?
SOx: Total | #NAME? | #NAME? | #NAME? | #NAME? | #NAME? | #NAME? | #NAME? | #NAME?
BC Total | #NAME? | #NAME? | #NAME? | #NAME? | #NAME? | #NAME? | #NAME? | #NAME?
OC Total | #NAME? | #NAME? | #NAME? | #NAME? | #NAME? | #NAME? | #NAME? | #NAME?
VOC: Urban | #NAME? | #NAME? | #NAME? | #NAME? | #NAME? | #NAME? | #NAME? | #NAME?
CO: Urban | #NAME? | #NAME? | #NAME? | #NAME? | #NAME? | #NAME? | #NAME? | #NAME?
NOx: Urban | #NAME? | #NAME? | #NAME? | #NAME? | #NAME? | #NAME? | #NAME? | #NAME?
PM10: Urban | #NAME? | #NAME? | #NAME? | #NAME? | #NAME? | #NAME? | #NAME? | #NAME?
PM2.5: Urban | #NAME? | #NAME? | #NAME? | #NAME? | #NAME? | #NAME? | #NAME? | #NAME?
SOx: Urban | #NAME? | #NAME? | #NAME? | #NAME? | #NAME? | #NAME? | #NAME? | #NAME?
BC: Urban | #NAME? | #NAME? | #NAME? | #NAME? | #NAME? | #NAME? | #NAME? | #NAME?
OC: Urban | #NAME? | #NAME? | #NAME? | #NAME? | #NAME? | #NAME? | #NAME? | #NAME?
High Octane Fuel Vehicle: HOF E10
| Btu/mile or Gallon/mile or g/mile |  |  |  | Btu/mmBtu or Gallon/mmBtu or g/mmBtu
Item | Feedstock | Fuel | Vehicle Operation | Total | Feedstock | Fuel | Vehicle Operation | Total
Total Energy | #NAME? | #NAME? | #NAME? | #NAME? | #NAME? | #NAME? | #NAME? | #NAME?
Fossil Fuels | #NAME? | #NAME? | #NAME? | #NAME? | #NAME? | #NAME? | #NAME? | #NAME?
Coal | #NAME? | #NAME? | 0 | #NAME? | #NAME? | #NAME? | #NAME? | #NAME?
Natural Gas | #NAME? | #NAME? | #NAME? | #NAME? | #NAME? | #NAME? | #NAME? | #NAME?
Petroleum | #NAME? | #NAME? | #NAME? | #NAME? | #NAME? | #NAME? | #NAME? | #NAME?
Water Consumption | #NAME? | #NAME? | 0 | #NAME? | #NAME? | #NAME? | #NAME? | #NAME?
CO2 (w/ C in VOC & CO) | #NAME? | #NAME? | #NAME? | #NAME? | #NAME? | #NAME? | #NAME? | #NAME?
CH4 | #NAME? | #NAME? | #NAME? | #NAME? | #NAME? | #NAME? | #NAME? | #NAME?
N2O | #NAME? | #NAME? | #NAME? | #NAME? | #NAME? | #NAME? | #NAME? | #NAME?
GHGs | #NAME? | #NAME? | #NAME? | #NAME? | #NAME? | #NAME? | #NAME? | #NAME?
VOC: Total | #NAME? | #NAME? | #NAME? | #NAME? | #NAME? | #NAME? | #NAME? | #NAME?
CO: Total | #NAME? | #NAME? | #NAME? | #NAME? | #NAME? | #NAME? | #NAME? | #NAME?
NOx: Total | #NAME? | #NAME? | #NAME? | #NAME? | #NAME? | #NAME? | #NAME? | #NAME?
PM10: Total | #NAME? | #NAME? | #NAME? | #NAME? | #NAME? | #NAME? | #NAME? | #NAME?
PM2.5: Total | #NAME? | #NAME? | #NAME? | #NAME? | #NAME? | #NAME? | #NAME? | #NAME?
SOx: Total | #NAME? | #NAME? | #NAME? | #NAME? | #NAME? | #NAME? | #NAME? | #NAME?
BC Total | #NAME? | #NAME? | #NAME? | #NAME? | #NAME? | #NAME? | #NAME? | #NAME?
OC Total | #NAME? | #NAME? | #NAME? | #NAME? | #NAME? | #NAME? | #NAME? | #NAME?
VOC: Urban | #NAME? | #NAME? | #NAME? | #NAME? | #NAME? | #NAME? | #NAME? | #NAME?
CO: Urban | #NAME? | #NAME? | #NAME? | #NAME? | #NAME? | #NAME? | #NAME? | #NAME?
NOx: Urban | #NAME? | #NAME? | #NAME? | #NAME? | #NAME? | #NAME? | #NAME? | #NAME?
PM10: Urban | #NAME? | #NAME? | #NAME? | #NAME? | #NAME? | #NAME? | #NAME? | #NAME?
PM2.5: Urban | #NAME? | #NAME? | #NAME? | #NAME? | #NAME? | #NAME? | #NAME? | #NAME?
SOx: Urban | #NAME? | #NAME? | #NAME? | #NAME? | #NAME? | #NAME? | #NAME? | #NAME?
BC: Urban | #NAME? | #NAME? | #NAME? | #NAME? | #NAME? | #NAME? | #NAME? | #NAME?
OC: Urban | #NAME? | #NAME? | #NAME? | #NAME? | #NAME? | #NAME? | #NAME? | #NAME?
High Octane Fuel Vehicle: HOF E25
| Btu/mile or Gallon/mile or g/mile |  |  |  | Btu/mmBtu or Gallon/mmBtu or g/mmBtu
Item | Feedstock | Fuel | Vehicle Operation | Total | Feedstock | Fuel | Vehicle Operation | Total
Total Energy | #NAME? | #NAME? | #NAME? | #NAME? | #NAME? | #NAME? | #NAME? | #NAME?
Fossil Fuels | #NAME? | #NAME? | #NAME? | #NAME? | #NAME? | #NAME? | #NAME? | #NAME?
Coal | #NAME? | #NAME? | 0 | #NAME? | #NAME? | #NAME? | #NAME? | #NAME?
Natural Gas | #NAME? | #NAME? | #NAME? | #NAME? | #NAME? | #NAME? | #NAME? | #NAME?
Petroleum | #NAME? | #NAME? | #NAME? | #NAME? | #NAME? | #NAME? | #NAME? | #NAME?
Water Consumption | #NAME? | #NAME? | 0 | #NAME? | #NAME? | #NAME? | #NAME? | #NAME?
CO2 (w/ C in VOC & CO) | #NAME? | #NAME? | #NAME? | #NAME? | #NAME? | #NAME? | #NAME? | #NAME?
CH4 | #NAME? | #NAME? | #NAME? | #NAME? | #NAME? | #NAME? | #NAME? | #NAME?
N2O | #NAME? | #NAME? | #NAME? | #NAME? | #NAME? | #NAME? | #NAME? | #NAME?
GHGs | #NAME? | #NAME? | #NAME? | #NAME? | #NAME? | #NAME? | #NAME? | #NAME?
VOC: Total | #NAME? | #NAME? | #NAME? | #NAME? | #NAME? | #NAME? | #NAME? | #NAME?
CO: Total | #NAME? | #NAME? | #NAME? | #NAME? | #NAME? | #NAME? | #NAME? | #NAME?
NOx: Total | #NAME? | #NAME? | #NAME? | #NAME? | #NAME? | #NAME? | #NAME? | #NAME?
PM10: Total | #NAME? | #NAME? | #NAME? | #NAME? | #NAME? | #NAME? | #NAME? | #NAME?
PM2.5: Total | #NAME? | #NAME? | #NAME? | #NAME? | #NAME? | #NAME? | #NAME? | #NAME?
SOx: Total | #NAME? | #NAME? | #NAME? | #NAME? | #NAME? | #NAME? | #NAME? | #NAME?
BC Total | #NAME? | #NAME? | #NAME? | #NAME? | #NAME? | #NAME? | #NAME? | #NAME?
OC Total | #NAME? | #NAME? | #NAME? | #NAME? | #NAME? | #NAME? | #NAME? | #NAME?
VOC: Urban | #NAME? | #NAME? | #NAME? | #NAME? | #NAME? | #NAME? | #NAME? | #NAME?
CO: Urban | #NAME? | #NAME? | #NAME? | #NAME? | #NAME? | #NAME? | #NAME? | #NAME?
NOx: Urban | #NAME? | #NAME? | #NAME? | #NAME? | #NAME? | #NAME? | #NAME? | #NAME?
PM10: Urban | #NAME? | #NAME? | #NAME? | #NAME? | #NAME? | #NAME? | #NAME? | #NAME?
PM2.5: Urban | #NAME? | #NAME? | #NAME? | #NAME? | #NAME? | #NAME? | #NAME? | #NAME?
SOx: Urban | #NAME? | #NAME? | #NAME? | #NAME? | #NAME? | #NAME? | #NAME? | #NAME?
BC: Urban | #NAME? | #NAME? | #NAME? | #NAME? | #NAME? | #NAME? | #NAME? | #NAME?
OC: Urban | #NAME? | #NAME? | #NAME? | #NAME? | #NAME? | #NAME? | #NAME? | #NAME?
High Octane Fuel Vehicle: HOF E40
| Btu/mile or Gallon/mile or g/mile |  |  |  | Btu/mmBtu or Gallon/mmBtu or g/mmBtu
Item | Feedstock | Fuel | Vehicle Operation | Total | Feedstock | Fuel | Vehicle Operation | Total
Total Energy | #NAME? | #NAME? | #NAME? | #NAME? | #NAME? | #NAME? | #NAME? | #NAME?
Fossil Fuels | #NAME? | #NAME? | #NAME? | #NAME? | #NAME? | #NAME? | #NAME? | #NAME?
Coal | #NAME? | #NAME? | 0 | #NAME? | #NAME? | #NAME? | #NAME? | #NAME?
Natural Gas | #NAME? | #NAME? | #NAME? | #NAME? | #NAME? | #NAME? | #NAME? | #NAME?
Petroleum | #NAME? | #NAME? | #NAME? | #NAME? | #NAME? | #NAME? | #NAME? | #NAME?
Water Consumption | #NAME? | #NAME? | 0 | #NAME? | #NAME? | #NAME? | #NAME? | #NAME?
CO2 (w/ C in VOC & CO) | #NAME? | #NAME? | #NAME? | #NAME? | #NAME? | #NAME? | #NAME? | #NAME?
CH4 | #NAME? | #NAME? | #NAME? | #NAME? | #NAME? | #NAME? | #NAME? | #NAME?
N2O | #NAME? | #NAME? | #NAME? | #NAME? | #NAME? | #NAME? | #NAME? | #NAME?
GHGs | #NAME? | #NAME? | #NAME? | #NAME? | #NAME? | #NAME? | #NAME? | #NAME?
VOC: Total | #NAME? | #NAME? | #NAME? | #NAME? | #NAME? | #NAME? | #NAME? | #NAME?
CO: Total | #NAME? | #NAME? | #NAME? | #NAME? | #NAME? | #NAME? | #NAME? | #NAME?
NOx: Total | #NAME? | #NAME? | #NAME? | #NAME? | #NAME? | #NAME? | #NAME? | #NAME?
PM10: Total | #NAME? | #NAME? | #NAME? | #NAME? | #NAME? | #NAME? | #NAME? | #NAME?
PM2.5: Total | #NAME? | #NAME? | #NAME? | #NAME? | #NAME? | #NAME? | #NAME? | #NAME?
SOx: Total | #NAME? | #NAME? | #NAME? | #NAME? | #NAME? | #NAME? | #NAME? | #NAME?
BC Total | #NAME? | #NAME? | #NAME? | #NAME? | #NAME? | #NAME? | #NAME? | #NAME?
OC Total | #NAME? | #NAME? | #NAME? | #NAME? | #NAME? | #NAME? | #NAME? | #NAME?
VOC: Urban | #NAME? | #NAME? | #NAME? | #NAME? | #NAME? | #NAME? | #NAME? | #NAME?
CO: Urban | #NAME? | #NAME? | #NAME? | #NAME? | #NAME? | #NAME? | #NAME? | #NAME?
NOx: Urban | #NAME? | #NAME? | #NAME? | #NAME? | #NAME? | #NAME? | #NAME? | #NAME?
PM10: Urban | #NAME? | #NAME? | #NAME? | #NAME? | #NAME? | #NAME? | #NAME? | #NAME?
PM2.5: Urban | #NAME? | #NAME? | #NAME? | #NAME? | #NAME? | #NAME? | #NAME? | #NAME?
SOx: Urban | #NAME? | #NAME? | #NAME? | #NAME? | #NAME? | #NAME? | #NAME? | #NAME?
BC: Urban | #NAME? | #NAME? | #NAME? | #NAME? | #NAME? | #NAME? | #NAME? | #NAME?
OC: Urban | #NAME? | #NAME? | #NAME? | #NAME? | #NAME? | #NAME? | #NAME? | #NAME?
G.H2 ICE Vehicle, Central Plants, NA NG
| Btu/mile or Gallon/mile or g/mile |  |  |  | Btu/mmBtu or Gallon/mmBtu or g/mmBtu
Item | Feedstock | Fuel | Vehicle Operation | Total | Feedstock | Fuel | Vehicle Operation | Total
Total Energy | #NAME? | #NAME? | #NAME? | #NAME? | #NAME? | #NAME? | #NAME? | #NAME?
Fossil Fuels | #NAME? | #NAME? | #NAME? | #NAME? | #NAME? | #NAME? | #NAME? | #NAME?
Coal | #NAME? | #NAME? | #NAME? | #NAME? | #NAME? | #NAME? | #NAME? | #NAME?
Natural Gas | #NAME? | #NAME? | #NAME? | #NAME? | #NAME? | #NAME? | #NAME? | #NAME?
Petroleum | #NAME? | #NAME? | #NAME? | #NAME? | #NAME? | #NAME? | #NAME? | #NAME?
Water Consumption | #NAME? | #NAME? | 0 | #NAME? | #NAME? | #NAME? | #NAME? | #NAME?
CO2 (w/ C in VOC & CO) | #NAME? | #NAME? | #NAME? | #NAME? | #NAME? | #NAME? | #NAME? | #NAME?
CH4 | #NAME? | #NAME? | #NAME? | #NAME? | #NAME? | #NAME? | #NAME? | #NAME?
N2O | #NAME? | #NAME? | #NAME? | #NAME? | #NAME? | #NAME? | #NAME? | #NAME?
GHGs | #NAME? | #NAME? | #NAME? | #NAME? | #NAME? | #NAME? | #NAME? | #NAME?
VOC: Total | #NAME? | #NAME? | #NAME? | #NAME? | #NAME? | #NAME? | #NAME? | #NAME?
CO: Total | #NAME? | #NAME? | #NAME? | #NAME? | #NAME? | #NAME? | #NAME? | #NAME?
NOx: Total | #NAME? | #NAME? | #NAME? | #NAME? | #NAME? | #NAME? | #NAME? | #NAME?
PM10: Total | #NAME? | #NAME? | #NAME? | #NAME? | #NAME? | #NAME? | #NAME? | #NAME?
PM2.5: Total | #NAME? | #NAME? | #NAME? | #NAME? | #NAME? | #NAME? | #NAME? | #NAME?
SOx: Total | #NAME? | #NAME? | 0 | #NAME? | #NAME? | #NAME? | #NAME? | #NAME?
BC Total | #NAME? | #NAME? | #NAME? | #NAME? | #NAME? | #NAME? | #NAME? | #NAME?
OC Total | #NAME? | #NAME? | #NAME? | #NAME? | #NAME? | #NAME? | #NAME? | #NAME?
VOC: Urban | #NAME? | #NAME? | #NAME? | #NAME? | #NAME? | #NAME? | #NAME? | #NAME?
CO: Urban | #NAME? | #NAME? | #NAME? | #NAME? | #NAME? | #NAME? | #NAME? | #NAME?
NOx: Urban | #NAME? | #NAME? | #NAME? | #NAME? | #NAME? | #NAME? | #NAME? | #NAME?
PM10: Urban | #NAME? | #NAME? | #NAME? | #NAME? | #NAME? | #NAME? | #NAME? | #NAME?
PM2.5: Urban | #NAME? | #NAME? | #NAME? | #NAME? | #NAME? | #NAME? | #NAME? | #NAME?
SOx: Urban | #NAME? | #NAME? | 0 | #NAME? | #NAME? | #NAME? | #NAME? | #NAME?
BC: Urban | #NAME? | #NAME? | #NAME? | #NAME? | #NAME? | #NAME? | #NAME? | #NAME?
OC: Urban | #NAME? | #NAME? | #NAME? | #NAME? | #NAME? | #NAME? | #NAME? | #NAME?
L.H2 ICE Vehicle, Central Plants, NA NG
| Btu/mile or Gallon/mile or g/mile |  |  |  | Btu/mmBtu or Gallon/mmBtu or g/mmBtu
Item | Feedstock | Fuel | Vehicle Operation | Total | Feedstock | Fuel | Vehicle Operation | Total
Total Energy | #NAME? | #NAME? | #NAME? | #NAME? | #NAME? | #NAME? | #NAME? | #NAME?
Fossil Fuels | #NAME? | #NAME? | #NAME? | #NAME? | #NAME? | #NAME? | #NAME? | #NAME?
Coal | #NAME? | #NAME? | #NAME? | #NAME? | #NAME? | #NAME? | #NAME? | #NAME?
Natural Gas | #NAME? | #NAME? | #NAME? | #NAME? | #NAME? | #NAME? | #NAME? | #NAME?
Petroleum | #NAME? | #NAME? | #NAME? | #NAME? | #NAME? | #NAME? | #NAME? | #NAME?
Water Consumption | #NAME? | #NAME? | 0 | #NAME? | #NAME? | #NAME? | #NAME? | #NAME?
CO2 (w/ C in VOC & CO) | #NAME? | #NAME? | #NAME? | #NAME? | #NAME? | #NAME? | #NAME? | #NAME?
CH4 | #NAME? | #NAME? | #NAME? | #NAME? | #NAME? | #NAME? | #NAME? | #NAME?
N2O | #NAME? | #NAME? | #NAME? | #NAME? | #NAME? | #NAME? | #NAME? | #NAME?
GHGs | #NAME? | #NAME? | #NAME? | #NAME? | #NAME? | #NAME? | #NAME? | #NAME?
VOC: Total | #NAME? | #NAME? | #NAME? | #NAME? | #NAME? | #NAME? | #NAME? | #NAME?
CO: Total | #NAME? | #NAME? | #NAME? | #NAME? | #NAME? | #NAME? | #NAME? | #NAME?
NOx: Total | #NAME? | #NAME? | #NAME? | #NAME? | #NAME? | #NAME? | #NAME? | #NAME?
PM10: Total | #NAME? | #NAME? | #NAME? | #NAME? | #NAME? | #NAME? | #NAME? | #NAME?
PM2.5: Total | #NAME? | #NAME? | #NAME? | #NAME? | #NAME? | #NAME? | #NAME? | #NAME?
SOx: Total | #NAME? | #NAME? | 0 | #NAME? | #NAME? | #NAME? | #NAME? | #NAME?
BC Total | #NAME? | #NAME? | #NAME? | #NAME? | #NAME? | #NAME? | #NAME? | #NAME?
OC Total | #NAME? | #NAME? | #NAME? | #NAME? | #NAME? | #NAME? | #NAME? | #NAME?
VOC: Urban | #NAME? | #NAME? | #NAME? | #NAME? | #NAME? | #NAME? | #NAME? | #NAME?
CO: Urban | #NAME? | #NAME? | #NAME? | #NAME? | #NAME? | #NAME? | #NAME? | #NAME?
NOx: Urban | #NAME? | #NAME? | #NAME? | #NAME? | #NAME? | #NAME? | #NAME? | #NAME?
PM10: Urban | #NAME? | #NAME? | #NAME? | #NAME? | #NAME? | #NAME? | #NAME? | #NAME?
PM2.5: Urban | #NAME? | #NAME? | #NAME? | #NAME? | #NAME? | #NAME? | #NAME? | #NAME?
SOx: Urban | #NAME? | #NAME? | 0 | #NAME? | #NAME? | #NAME? | #NAME? | #NAME?
BC: Urban | #NAME? | #NAME? | #NAME? | #NAME? | #NAME? | #NAME? | #NAME? | #NAME?
OC: Urban | #NAME? | #NAME? | #NAME? | #NAME? | #NAME? | #NAME? | #NAME? | #NAME?
SIDI Vehicle: Gasoline
| Btu/mile or Gallon/mile or g/mile |  |  |  | Btu/mmBtu or Gallon/mmBtu or g/mmBtu
Item | Feedstock | Fuel | Vehicle Operation | Total | Feedstock | Fuel | Vehicle Operation | Total
Total Energy | #NAME? | #NAME? | #NAME? | #NAME? | #NAME? | #NAME? | #NAME? | #NAME?
Fossil Fuels | #NAME? | #NAME? | #NAME? | #NAME? | #NAME? | #NAME? | #NAME? | #NAME?
Coal | #NAME? | #NAME? | 0 | #NAME? | #NAME? | #NAME? | #NAME? | #NAME?
Natural Gas | #NAME? | #NAME? | #NAME? | #NAME? | #NAME? | #NAME? | #NAME? | #NAME?
Petroleum | #NAME? | #NAME? | #NAME? | #NAME? | #NAME? | #NAME? | #NAME? | #NAME?
Water Consumption | #NAME? | #NAME? | 0 | #NAME? | #NAME? | #NAME? | #NAME? | #NAME?
CO2 (w/ C in VOC & CO) | #NAME? | #NAME? | #NAME? | #NAME? | #NAME? | #NAME? | #NAME? | #NAME?
CH4 | #NAME? | #NAME? | #NAME? | #NAME? | #NAME? | #NAME? | #NAME? | #NAME?
N2O | #NAME? | #NAME? | #NAME? | #NAME? | #NAME? | #NAME? | #NAME? | #NAME?
GHGs | #NAME? | #NAME? | #NAME? | #NAME? | #NAME? | #NAME? | #NAME? | #NAME?
VOC: Total | #NAME? | #NAME? | #NAME? | #NAME? | #NAME? | #NAME? | #NAME? | #NAME?
CO: Total | #NAME? | #NAME? | #NAME? | #NAME? | #NAME? | #NAME? | #NAME? | #NAME?
NOx: Total | #NAME? | #NAME? | #NAME? | #NAME? | #NAME? | #NAME? | #NAME? | #NAME?
PM10: Total | #NAME? | #NAME? | #NAME? | #NAME? | #NAME? | #NAME? | #NAME? | #NAME?
PM2.5: Total | #NAME? | #NAME? | #NAME? | #NAME? | #NAME? | #NAME? | #NAME? | #NAME?
SOx: Total | #NAME? | #NAME? | #NAME? | #NAME? | #NAME? | #NAME? | #NAME? | #NAME?
BC Total | #NAME? | #NAME? | #NAME? | #NAME? | #NAME? | #NAME? | #NAME? | #NAME?
OC Total | #NAME? | #NAME? | #NAME? | #NAME? | #NAME? | #NAME? | #NAME? | #NAME?
VOC: Urban | #NAME? | #NAME? | #NAME? | #NAME? | #NAME? | #NAME? | #NAME? | #NAME?
CO: Urban | #NAME? | #NAME? | #NAME? | #NAME? | #NAME? | #NAME? | #NAME? | #NAME?
NOx: Urban | #NAME? | #NAME? | #NAME? | #NAME? | #NAME? | #NAME? | #NAME? | #NAME?
PM10: Urban | #NAME? | #NAME? | #NAME? | #NAME? | #NAME? | #NAME? | #NAME? | #NAME?
PM2.5: Urban | #NAME? | #NAME? | #NAME? | #NAME? | #NAME? | #NAME? | #NAME? | #NAME?
SOx: Urban | #NAME? | #NAME? | #NAME? | #NAME? | #NAME? | #NAME? | #NAME? | #NAME?
BC: Urban | #NAME? | #NAME? | #NAME? | #NAME? | #NAME? | #NAME? | #NAME? | #NAME?
OC: Urban | #NAME? | #NAME? | #NAME? | #NAME? | #NAME? | #NAME? | #NAME? | #NAME?
SIDI Vehicle: CA Gasoline
| Btu/mile or Gallon/mile or g/mile |  |  |  | Btu/mmBtu or Gallon/mmBtu or g/mmBtu
Item | Feedstock | Fuel | Vehicle Operation | Total | Feedstock | Fuel | Vehicle Operation | Total
Total Energy | #NAME? | #NAME? | #NAME? | #NAME? | #NAME? | #NAME? | #NAME? | #NAME?
Fossil Fuels | #NAME? | #NAME? | #NAME? | #NAME? | #NAME? | #NAME? | #NAME? | #NAME?
Coal | #NAME? | #NAME? | 0 | #NAME? | #NAME? | #NAME? | #NAME? | #NAME?
Natural Gas | #NAME? | #NAME? | #NAME? | #NAME? | #NAME? | #NAME? | #NAME? | #NAME?
Petroleum | #NAME? | #NAME? | #NAME? | #NAME? | #NAME? | #NAME? | #NAME? | #NAME?
Water Consumption | #NAME? | #NAME? | 0 | #NAME? | #NAME? | #NAME? | #NAME? | #NAME?
CO2 (w/ C in VOC & CO) | #NAME? | #NAME? | #NAME? | #NAME? | #NAME? | #NAME? | #NAME? | #NAME?
CH4 | #NAME? | #NAME? | #NAME? | #NAME? | #NAME? | #NAME? | #NAME? | #NAME?
N2O | #NAME? | #NAME? | #NAME? | #NAME? | #NAME? | #NAME? | #NAME? | #NAME?
GHGs | #NAME? | #NAME? | #NAME? | #NAME? | #NAME? | #NAME? | #NAME? | #NAME?
VOC: Total | #NAME? | #NAME? | #NAME? | #NAME? | #NAME? | #NAME? | #NAME? | #NAME?
CO: Total | #NAME? | #NAME? | #NAME? | #NAME? | #NAME? | #NAME? | #NAME? | #NAME?
NOx: Total | #NAME? | #NAME? | #NAME? | #NAME? | #NAME? | #NAME? | #NAME? | #NAME?
PM10: Total | #NAME? | #NAME? | #NAME? | #NAME? | #NAME? | #NAME? | #NAME? | #NAME?
PM2.5: Total | #NAME? | #NAME? | #NAME? | #NAME? | #NAME? | #NAME? | #NAME? | #NAME?
SOx: Total | #NAME? | #NAME? | #NAME? | #NAME? | #NAME? | #NAME? | #NAME? | #NAME?
BC Total | #NAME? | #NAME? | #NAME? | #NAME? | #NAME? | #NAME? | #NAME? | #NAME?
OC Total | #NAME? | #NAME? | #NAME? | #NAME? | #NAME? | #NAME? | #NAME? | #NAME?
VOC: Urban | #NAME? | #NAME? | #NAME? | #NAME? | #NAME? | #NAME? | #NAME? | #NAME?
CO: Urban | #NAME? | #NAME? | #NAME? | #NAME? | #NAME? | #NAME? | #NAME? | #NAME?
NOx: Urban | #NAME? | #NAME? | #NAME? | #NAME? | #NAME? | #NAME? | #NAME? | #NAME?
PM10: Urban | #NAME? | #NAME? | #NAME? | #NAME? | #NAME? | #NAME? | #NAME? | #NAME?
PM2.5: Urban | #NAME? | #NAME? | #NAME? | #NAME? | #NAME? | #NAME? | #NAME? | #NAME?
SOx: Urban | #NAME? | #NAME? | #NAME? | #NAME? | #NAME? | #NAME? | #NAME? | #NAME?
BC: Urban | #NAME? | #NAME? | #NAME? | #NAME? | #NAME? | #NAME? | #NAME? | #NAME?
OC: Urban | #NAME? | #NAME? | #NAME? | #NAME? | #NAME? | #NAME? | #NAME? | #NAME?
SIDI Vehicle: Low-Level EtOH Blend with Gasoline (E10, Corn)
| Btu/mile or Gallon/mile or g/mile |  |  |  | Btu/mmBtu or Gallon/mmBtu or g/mmBtu
Item | Feedstock | Fuel | Vehicle Operation | Total | Feedstock | Fuel | Vehicle Operation | Total
Total Energy | #NAME? | #NAME? | #NAME? | #NAME? | #NAME? | #NAME? | #NAME? | #NAME?
Fossil Fuels | #NAME? | #NAME? | #NAME? | #NAME? | #NAME? | #NAME? | #NAME? | #NAME?
Coal | #NAME? | #NAME? | 0 | #NAME? | #NAME? | #NAME? | #NAME? | #NAME?
Natural Gas | #NAME? | #NAME? | #NAME? | #NAME? | #NAME? | #NAME? | #NAME? | #NAME?
Petroleum | #NAME? | #NAME? | #NAME? | #NAME? | #NAME? | #NAME? | #NAME? | #NAME?
Water Consumption | #NAME? | #NAME? | 0 | #NAME? | #NAME? | #NAME? | #NAME? | #NAME?
CO2 (w/ C in VOC & CO) | #NAME? | #NAME? | #NAME? | #NAME? | #NAME? | #NAME? | #NAME? | #NAME?
CH4 | #NAME? | #NAME? | #NAME? | #NAME? | #NAME? | #NAME? | #NAME? | #NAME?
N2O | #NAME? | #NAME? | #NAME? | #NAME? | #NAME? | #NAME? | #NAME? | #NAME?
GHGs | #NAME? | #NAME? | #NAME? | #NAME? | #NAME? | #NAME? | #NAME? | #NAME?
VOC: Total | #NAME? | #NAME? | #NAME? | #NAME? | #NAME? | #NAME? | #NAME? | #NAME?
CO: Total | #NAME? | #NAME? | #NAME? | #NAME? | #NAME? | #NAME? | #NAME? | #NAME?
NOx: Total | #NAME? | #NAME? | #NAME? | #NAME? | #NAME? | #NAME? | #NAME? | #NAME?
PM10: Total | #NAME? | #NAME? | #NAME? | #NAME? | #NAME? | #NAME? | #NAME? | #NAME?
PM2.5: Total | #NAME? | #NAME? | #NAME? | #NAME? | #NAME? | #NAME? | #NAME? | #NAME?
SOx: Total | #NAME? | #NAME? | #NAME? | #NAME? | #NAME? | #NAME? | #NAME? | #NAME?
BC Total | #NAME? | #NAME? | #NAME? | #NAME? | #NAME? | #NAME? | #NAME? | #NAME?
OC Total | #NAME? | #NAME? | #NAME? | #NAME? | #NAME? | #NAME? | #NAME? | #NAME?
VOC: Urban | #NAME? | #NAME? | #NAME? | #NAME? | #NAME? | #NAME? | #NAME? | #NAME?
CO: Urban | #NAME? | #NAME? | #NAME? | #NAME? | #NAME? | #NAME? | #NAME? | #NAME?
NOx: Urban | #NAME? | #NAME? | #NAME? | #NAME? | #NAME? | #NAME? | #NAME? | #NAME?
PM10: Urban | #NAME? | #NAME? | #NAME? | #NAME? | #NAME? | #NAME? | #NAME? | #NAME?
PM2.5: Urban | #NAME? | #NAME? | #NAME? | #NAME? | #NAME? | #NAME? | #NAME? | #NAME?
SOx: Urban | #NAME? | #NAME? | #NAME? | #NAME? | #NAME? | #NAME? | #NAME? | #NAME?
BC: Urban | #NAME? | #NAME? | #NAME? | #NAME? | #NAME? | #NAME? | #NAME? | #NAME?
OC: Urban | #NAME? | #NAME? | #NAME? | #NAME? | #NAME? | #NAME? | #NAME? | #NAME?
SIDI Dedi. MeOH Vehicle: M90, NA NG
| Btu/mile or Gallon/mile or g/mile |  |  |  | Btu/mmBtu or Gallon/mmBtu or g/mmBtu
Item | Feedstock | Fuel | Vehicle Operation | Total | Feedstock | Fuel | Vehicle Operation | Total
Total Energy | #NAME? | #NAME? | #NAME? | #NAME? | #NAME? | #NAME? | #NAME? | #NAME?
Fossil Fuels | #NAME? | #NAME? | #NAME? | #NAME? | #NAME? | #NAME? | #NAME? | #NAME?
Coal | #NAME? | #NAME? | #NAME? | #NAME? | #NAME? | #NAME? | #NAME? | #NAME?
Natural Gas | #NAME? | #NAME? | #NAME? | #NAME? | #NAME? | #NAME? | #NAME? | #NAME?
Petroleum | #NAME? | #NAME? | #NAME? | #NAME? | #NAME? | #NAME? | #NAME? | #NAME?
Water Consumption | #NAME? | #NAME? | 0 | #NAME? | #NAME? | #NAME? | #NAME? | #NAME?
CO2 (w/ C in VOC & CO) | #NAME? | #NAME? | #NAME? | #NAME? | #NAME? | #NAME? | #NAME? | #NAME?
CH4 | #NAME? | #NAME? | #NAME? | #NAME? | #NAME? | #NAME? | #NAME? | #NAME?
N2O | #NAME? | #NAME? | #NAME? | #NAME? | #NAME? | #NAME? | #NAME? | #NAME?
GHGs | #NAME? | #NAME? | #NAME? | #NAME? | #NAME? | #NAME? | #NAME? | #NAME?
VOC: Total | #NAME? | #NAME? | #NAME? | #NAME? | #NAME? | #NAME? | #NAME? | #NAME?
CO: Total | #NAME? | #NAME? | #NAME? | #NAME? | #NAME? | #NAME? | #NAME? | #NAME?
NOx: Total | #NAME? | #NAME? | #NAME? | #NAME? | #NAME? | #NAME? | #NAME? | #NAME?
PM10: Total | #NAME? | #NAME? | #NAME? | #NAME? | #NAME? | #NAME? | #NAME? | #NAME?
PM2.5: Total | #NAME? | #NAME? | #NAME? | #NAME? | #NAME? | #NAME? | #NAME? | #NAME?
SOx: Total | #NAME? | #NAME? | #NAME? | #NAME? | #NAME? | #NAME? | #NAME? | #NAME?
BC Total | #NAME? | #NAME? | #NAME? | #NAME? | #NAME? | #NAME? | #NAME? | #NAME?
OC Total | #NAME? | #NAME? | #NAME? | #NAME? | #NAME? | #NAME? | #NAME? | #NAME?
VOC: Urban | #NAME? | #NAME? | #NAME? | #NAME? | #NAME? | #NAME? | #NAME? | #NAME?
CO: Urban | #NAME? | #NAME? | #NAME? | #NAME? | #NAME? | #NAME? | #NAME? | #NAME?
NOx: Urban | #NAME? | #NAME? | #NAME? | #NAME? | #NAME? | #NAME? | #NAME? | #NAME?
PM10: Urban | #NAME? | #NAME? | #NAME? | #NAME? | #NAME? | #NAME? | #NAME? | #NAME?
PM2.5: Urban | #NAME? | #NAME? | #NAME? | #NAME? | #NAME? | #NAME? | #NAME? | #NAME?
SOx: Urban | #NAME? | #NAME? | #NAME? | #NAME? | #NAME? | #NAME? | #NAME? | #NAME?
BC: Urban | #NAME? | #NAME? | #NAME? | #NAME? | #NAME? | #NAME? | #NAME? | #NAME?
OC: Urban | #NAME? | #NAME? | #NAME? | #NAME? | #NAME? | #NAME? | #NAME? | #NAME?
SIDI Dedi. EtOH Vehicle: E85, Corn
| Btu/mile or Gallon/mile or g/mile |  |  |  | Btu/mmBtu or Gallon/mmBtu or g/mmBtu
Item | Feedstock | Fuel | Vehicle Operation | Total | Feedstock | Fuel | Vehicle Operation | Total
Total Energy | #NAME? | #NAME? | #NAME? | #NAME? | #NAME? | #NAME? | #NAME? | #NAME?
Fossil Fuels | #NAME? | #NAME? | #NAME? | #NAME? | #NAME? | #NAME? | #NAME? | #NAME?
Coal | #NAME? | #NAME? | 0 | #NAME? | #NAME? | #NAME? | #NAME? | #NAME?
Natural Gas | #NAME? | #NAME? | #NAME? | #NAME? | #NAME? | #NAME? | #NAME? | #NAME?
Petroleum | #NAME? | #NAME? | #NAME? | #NAME? | #NAME? | #NAME? | #NAME? | #NAME?
Water Consumption | #NAME? | #NAME? | 0 | #NAME? | #NAME? | #NAME? | #NAME? | #NAME?
CO2 (w/ C in VOC & CO) | #NAME? | #NAME? | #NAME? | #NAME? | #NAME? | #NAME? | #NAME? | #NAME?
CH4 | #NAME? | #NAME? | #NAME? | #NAME? | #NAME? | #NAME? | #NAME? | #NAME?
N2O | #NAME? | #NAME? | #NAME? | #NAME? | #NAME? | #NAME? | #NAME? | #NAME?
GHGs | #NAME? | #NAME? | #NAME? | #NAME? | #NAME? | #NAME? | #NAME? | #NAME?
VOC: Total | #NAME? | #NAME? | #NAME? | #NAME? | #NAME? | #NAME? | #NAME? | #NAME?
CO: Total | #NAME? | #NAME? | #NAME? | #NAME? | #NAME? | #NAME? | #NAME? | #NAME?
NOx: Total | #NAME? | #NAME? | #NAME? | #NAME? | #NAME? | #NAME? | #NAME? | #NAME?
PM10: Total | #NAME? | #NAME? | #NAME? | #NAME? | #NAME? | #NAME? | #NAME? | #NAME?
PM2.5: Total | #NAME? | #NAME? | #NAME? | #NAME? | #NAME? | #NAME? | #NAME? | #NAME?
SOx: Total | #NAME? | #NAME? | #NAME? | #NAME? | #NAME? | #NAME? | #NAME? | #NAME?
BC Total | #NAME? | #NAME? | #NAME? | #NAME? | #NAME? | #NAME? | #NAME? | #NAME?
OC Total | #NAME? | #NAME? | #NAME? | #NAME? | #NAME? | #NAME? | #NAME? | #NAME?
VOC: Urban | #NAME? | #NAME? | #NAME? | #NAME? | #NAME? | #NAME? | #NAME? | #NAME?
CO: Urban | #NAME? | #NAME? | #NAME? | #NAME? | #NAME? | #NAME? | #NAME? | #NAME?
NOx: Urban | #NAME? | #NAME? | #NAME? | #NAME? | #NAME? | #NAME? | #NAME? | #NAME?
PM10: Urban | #NAME? | #NAME? | #NAME? | #NAME? | #NAME? | #NAME? | #NAME? | #NAME?
PM2.5: Urban | #NAME? | #NAME? | #NAME? | #NAME? | #NAME? | #NAME? | #NAME? | #NAME?
SOx: Urban | #NAME? | #NAME? | #NAME? | #NAME? | #NAME? | #NAME? | #NAME? | #NAME?
BC: Urban | #NAME? | #NAME? | #NAME? | #NAME? | #NAME? | #NAME? | #NAME? | #NAME?
OC: Urban | #NAME? | #NAME? | #NAME? | #NAME? | #NAME? | #NAME? | #NAME? | #NAME?
CIDI Vehicle: Conventional and LS Diesel
| Btu/mile or Gallon/mile or g/mile |  |  |  | Btu/mmBtu or Gallon/mmBtu or g/mmBtu
Item | Feedstock | Fuel | Vehicle Operation | Total | Feedstock | Fuel | Vehicle Operation | Total
Total Energy | #NAME? | #NAME? | #NAME? | #NAME? | #NAME? | #NAME? | #NAME? | #NAME?
Fossil Fuels | #NAME? | #NAME? | #NAME? | #NAME? | #NAME? | #NAME? | #NAME? | #NAME?
Coal | #NAME? | #NAME? | 0 | #NAME? | #NAME? | #NAME? | #NAME? | #NAME?
Natural Gas | #NAME? | #NAME? | #NAME? | #NAME? | #NAME? | #NAME? | #NAME? | #NAME?
Petroleum | #NAME? | #NAME? | #NAME? | #NAME? | #NAME? | #NAME? | #NAME? | #NAME?
Water Consumption | #NAME? | #NAME? | 0 | #NAME? | #NAME? | #NAME? | #NAME? | #NAME?
CO2 (w/ C in VOC & CO) | #NAME? | #NAME? | #NAME? | #NAME? | #NAME? | #NAME? | #NAME? | #NAME?
CH4 | #NAME? | #NAME? | #NAME? | #NAME? | #NAME? | #NAME? | #NAME? | #NAME?
N2O | #NAME? | #NAME? | #NAME? | #NAME? | #NAME? | #NAME? | #NAME? | #NAME?
GHGs | #NAME? | #NAME? | #NAME? | #NAME? | #NAME? | #NAME? | #NAME? | #NAME?
VOC: Total | #NAME? | #NAME? | #NAME? | #NAME? | #NAME? | #NAME? | #NAME? | #NAME?
CO: Total | #NAME? | #NAME? | #NAME? | #NAME? | #NAME? | #NAME? | #NAME? | #NAME?
NOx: Total | #NAME? | #NAME? | #NAME? | #NAME? | #NAME? | #NAME? | #NAME? | #NAME?
PM10: Total | #NAME? | #NAME? | #NAME? | #NAME? | #NAME? | #NAME? | #NAME? | #NAME?
PM2.5: Total | #NAME? | #NAME? | #NAME? | #NAME? | #NAME? | #NAME? | #NAME? | #NAME?
SOx: Total | #NAME? | #NAME? | #NAME? | #NAME? | #NAME? | #NAME? | #NAME? | #NAME?
BC Total | #NAME? | #NAME? | #NAME? | #NAME? | #NAME? | #NAME? | #NAME? | #NAME?
OC Total | #NAME? | #NAME? | #NAME? | #NAME? | #NAME? | #NAME? | #NAME? | #NAME?
VOC: Urban | #NAME? | #NAME? | #NAME? | #NAME? | #NAME? | #NAME? | #NAME? | #NAME?
CO: Urban | #NAME? | #NAME? | #NAME? | #NAME? | #NAME? | #NAME? | #NAME? | #NAME?
NOx: Urban | #NAME? | #NAME? | #NAME? | #NAME? | #NAME? | #NAME? | #NAME? | #NAME?
PM10: Urban | #NAME? | #NAME? | #NAME? | #NAME? | #NAME? | #NAME? | #NAME? | #NAME?
PM2.5: Urban | #NAME? | #NAME? | #NAME? | #NAME? | #NAME? | #NAME? | #NAME? | #NAME?
SOx: Urban | #NAME? | #NAME? | #NAME? | #NAME? | #NAME? | #NAME? | #NAME? | #NAME?
BC: Urban | #NAME? | #NAME? | #NAME? | #NAME? | #NAME? | #NAME? | #NAME? | #NAME?
OC: Urban | #NAME? | #NAME? | #NAME? | #NAME? | #NAME? | #NAME? | #NAME? | #NAME?
CIDI Vehicle: DME, NA NG
| Btu/mile or Gallon/mile or g/mile |  |  |  | Btu/mmBtu or Gallon/mmBtu or g/mmBtu
Item | Feedstock | Fuel | Vehicle Operation | Total | Feedstock | Fuel | Vehicle Operation | Total
Total Energy | #NAME? | #NAME? | #NAME? | #NAME? | #NAME? | #NAME? | #NAME? | #NAME?
Fossil Fuels | #NAME? | #NAME? | #NAME? | #NAME? | #NAME? | #NAME? | #NAME? | #NAME?
Coal | #NAME? | #NAME? | #NAME? | #NAME? | #NAME? | #NAME? | #NAME? | #NAME?
Natural Gas | #NAME? | #NAME? | #NAME? | #NAME? | #NAME? | #NAME? | #NAME? | #NAME?
Petroleum | #NAME? | #NAME? | 0 | #NAME? | #NAME? | #NAME? | #NAME? | #NAME?
Water Consumption | #NAME? | #NAME? | 0 | #NAME? | #NAME? | #NAME? | #NAME? | #NAME?
CO2 (w/ C in VOC & CO) | #NAME? | #NAME? | #NAME? | #NAME? | #NAME? | #NAME? | #NAME? | #NAME?
CH4 | #NAME? | #NAME? | #NAME? | #NAME? | #NAME? | #NAME? | #NAME? | #NAME?
N2O | #NAME? | #NAME? | #NAME? | #NAME? | #NAME? | #NAME? | #NAME? | #NAME?
GHGs | #NAME? | #NAME? | #NAME? | #NAME? | #NAME? | #NAME? | #NAME? | #NAME?
VOC: Total | #NAME? | #NAME? | #NAME? | #NAME? | #NAME? | #NAME? | #NAME? | #NAME?
CO: Total | #NAME? | #NAME? | #NAME? | #NAME? | #NAME? | #NAME? | #NAME? | #NAME?
NOx: Total | #NAME? | #NAME? | #NAME? | #NAME? | #NAME? | #NAME? | #NAME? | #NAME?
PM10: Total | #NAME? | #NAME? | #NAME? | #NAME? | #NAME? | #NAME? | #NAME? | #NAME?
PM2.5: Total | #NAME? | #NAME? | #NAME? | #NAME? | #NAME? | #NAME? | #NAME? | #NAME?
SOx: Total | #NAME? | #NAME? | #NAME? | #NAME? | #NAME? | #NAME? | #NAME? | #NAME?
BC Total | #NAME? | #NAME? | #NAME? | #NAME? | #NAME? | #NAME? | #NAME? | #NAME?
OC Total | #NAME? | #NAME? | #NAME? | #NAME? | #NAME? | #NAME? | #NAME? | #NAME?
VOC: Urban | #NAME? | #NAME? | #NAME? | #NAME? | #NAME? | #NAME? | #NAME? | #NAME?
CO: Urban | #NAME? | #NAME? | #NAME? | #NAME? | #NAME? | #NAME? | #NAME? | #NAME?
NOx: Urban | #NAME? | #NAME? | #NAME? | #NAME? | #NAME? | #NAME? | #NAME? | #NAME?
PM10: Urban | #NAME? | #NAME? | #NAME? | #NAME? | #NAME? | #NAME? | #NAME? | #NAME?
PM2.5: Urban | #NAME? | #NAME? | #NAME? | #NAME? | #NAME? | #NAME? | #NAME? | #NAME?
SOx: Urban | #NAME? | #NAME? | #NAME? | #NAME? | #NAME? | #NAME? | #NAME? | #NAME?
BC: Urban | #NAME? | #NAME? | #NAME? | #NAME? | #NAME? | #NAME? | #NAME? | #NAME?
OC: Urban | #NAME? | #NAME? | #NAME? | #NAME? | #NAME? | #NAME? | #NAME? | #NAME?
CIDI Vehicle: FTD100, NA NG
| Btu/mile or Gallon/mile or g/mile |  |  |  | Btu/mmBtu or Gallon/mmBtu or g/mmBtu
Item | Feedstock | Fuel | Vehicle Operation | Total | Feedstock | Fuel | Vehicle Operation | Total
Total Energy | #NAME? | #NAME? | #NAME? | #NAME? | #NAME? | #NAME? | #NAME? | #NAME?
Fossil Fuels | #NAME? | #NAME? | #NAME? | #NAME? | #NAME? | #NAME? | #NAME? | #NAME?
Coal | #NAME? | #NAME? | #NAME? | #NAME? | #NAME? | #NAME? | #NAME? | #NAME?
Natural Gas | #NAME? | #NAME? | #NAME? | #NAME? | #NAME? | #NAME? | #NAME? | #NAME?
Petroleum | #NAME? | #NAME? | #NAME? | #NAME? | #NAME? | #NAME? | #NAME? | #NAME?
Water Consumption | #NAME? | #NAME? | 0 | #NAME? | #NAME? | #NAME? | #NAME? | #NAME?
CO2 (w/ C in VOC & CO) | #NAME? | #NAME? | #NAME? | #NAME? | #NAME? | #NAME? | #NAME? | #NAME?
CH4 | #NAME? | #NAME? | #NAME? | #NAME? | #NAME? | #NAME? | #NAME? | #NAME?
N2O | #NAME? | #NAME? | #NAME? | #NAME? | #NAME? | #NAME? | #NAME? | #NAME?
GHGs | #NAME? | #NAME? | #NAME? | #NAME? | #NAME? | #NAME? | #NAME? | #NAME?
VOC: Total | #NAME? | #NAME? | #NAME? | #NAME? | #NAME? | #NAME? | #NAME? | #NAME?
CO: Total | #NAME? | #NAME? | #NAME? | #NAME? | #NAME? | #NAME? | #NAME? | #NAME?
NOx: Total | #NAME? | #NAME? | #NAME? | #NAME? | #NAME? | #NAME? | #NAME? | #NAME?
PM10: Total | #NAME? | #NAME? | #NAME? | #NAME? | #NAME? | #NAME? | #NAME? | #NAME?
PM2.5: Total | #NAME? | #NAME? | #NAME? | #NAME? | #NAME? | #NAME? | #NAME? | #NAME?
SOx: Total | #NAME? | #NAME? | #NAME? | #NAME? | #NAME? | #NAME? | #NAME? | #NAME?
BC Total | #NAME? | #NAME? | #NAME? | #NAME? | #NAME? | #NAME? | #NAME? | #NAME?
OC Total | #NAME? | #NAME? | #NAME? | #NAME? | #NAME? | #NAME? | #NAME? | #NAME?
VOC: Urban | #NAME? | #NAME? | #NAME? | #NAME? | #NAME? | #NAME? | #NAME? | #NAME?
CO: Urban | #NAME? | #NAME? | #NAME? | #NAME? | #NAME? | #NAME? | #NAME? | #NAME?
NOx: Urban | #NAME? | #NAME? | #NAME? | #NAME? | #NAME? | #NAME? | #NAME? | #NAME?
PM10: Urban | #NAME? | #NAME? | #NAME? | #NAME? | #NAME? | #NAME? | #NAME? | #NAME?
PM2.5: Urban | #NAME? | #NAME? | #NAME? | #NAME? | #NAME? | #NAME? | #NAME? | #NAME?
SOx: Urban | #NAME? | #NAME? | #NAME? | #NAME? | #NAME? | #NAME? | #NAME? | #NAME?
BC: Urban | #NAME? | #NAME? | #NAME? | #NAME? | #NAME? | #NAME? | #NAME? | #NAME?
OC: Urban | #NAME? | #NAME? | #NAME? | #NAME? | #NAME? | #NAME? | #NAME? | #NAME?
CIDI Vehicle: Soybean-based BD20
| Btu/mile or Gallon/mile or g/mile |  |  |  | Btu/mmBtu or Gallon/mmBtu or g/mmBtu
Item | Feedstock | Fuel | Vehicle Operation | Total | Feedstock | Fuel | Vehicle Operation | Total
Total Energy | #NAME? | #NAME? | #NAME? | #NAME? | #NAME? | #NAME? | #NAME? | #NAME?
Fossil Fuels | #NAME? | #NAME? | #NAME? | #NAME? | #NAME? | #NAME? | #NAME? | #NAME?
Coal | #NAME? | #NAME? | 0 | #NAME? | #NAME? | #NAME? | #NAME? | #NAME?
Natural Gas | #NAME? | #NAME? | #NAME? | #NAME? | #NAME? | #NAME? | #NAME? | #NAME?
Petroleum | #NAME? | #NAME? | #NAME? | #NAME? | #NAME? | #NAME? | #NAME? | #NAME?
Water Consumption | #NAME? | #NAME? | 0 | #NAME? | #NAME? | #NAME? | #NAME? | #NAME?
CO2 (w/ C in VOC & CO) | #NAME? | #NAME? | #NAME? | #NAME? | #NAME? | #NAME? | #NAME? | #NAME?
CH4 | #NAME? | #NAME? | #NAME? | #NAME? | #NAME? | #NAME? | #NAME? | #NAME?
N2O | #NAME? | #NAME? | #NAME? | #NAME? | #NAME? | #NAME? | #NAME? | #NAME?
GHGs | #NAME? | #NAME? | #NAME? | #NAME? | #NAME? | #NAME? | #NAME? | #NAME?
VOC: Total | #NAME? | #NAME? | #NAME? | #NAME? | #NAME? | #NAME? | #NAME? | #NAME?
CO: Total | #NAME? | #NAME? | #NAME? | #NAME? | #NAME? | #NAME? | #NAME? | #NAME?
NOx: Total | #NAME? | #NAME? | #NAME? | #NAME? | #NAME? | #NAME? | #NAME? | #NAME?
PM10: Total | #NAME? | #NAME? | #NAME? | #NAME? | #NAME? | #NAME? | #NAME? | #NAME?
PM2.5: Total | #NAME? | #NAME? | #NAME? | #NAME? | #NAME? | #NAME? | #NAME? | #NAME?
SOx: Total | #NAME? | #NAME? | #NAME? | #NAME? | #NAME? | #NAME? | #NAME? | #NAME?
BC Total | #NAME? | #NAME? | #NAME? | #NAME? | #NAME? | #NAME? | #NAME? | #NAME?
OC Total | #NAME? | #NAME? | #NAME? | #NAME? | #NAME? | #NAME? | #NAME? | #NAME?
VOC: Urban | #NAME? | #NAME? | #NAME? | #NAME? | #NAME? | #NAME? | #NAME? | #NAME?
CO: Urban | #NAME? | #NAME? | #NAME? | #NAME? | #NAME? | #NAME? | #NAME? | #NAME?
NOx: Urban | #NAME? | #NAME? | #NAME? | #NAME? | #NAME? | #NAME? | #NAME? | #NAME?
PM10: Urban | #NAME? | #NAME? | #NAME? | #NAME? | #NAME? | #NAME? | #NAME? | #NAME?
PM2.5: Urban | #NAME? | #NAME? | #NAME? | #NAME? | #NAME? | #NAME? | #NAME? | #NAME?
SOx: Urban | #NAME? | #NAME? | #NAME? | #NAME? | #NAME? | #NAME? | #NAME? | #NAME?
BC: Urban | #NAME? | #NAME? | #NAME? | #NAME? | #NAME? | #NAME? | #NAME? | #NAME?
OC: Urban | #NAME? | #NAME? | #NAME? | #NAME? | #NAME? | #NAME? | #NAME? | #NAME?
CIDI Vehicle: Soybean-based RDII 100
| Btu/mile or Gallon/mile or g/mile |  |  |  | Btu/mmBtu or Gallon/mmBtu or g/mmBtu
Item | Feedstock | Fuel | Vehicle Operation | Total | Feedstock | Fuel | Vehicle Operation | Total
Total Energy | #NAME? | #NAME? | #NAME? | #NAME? | #NAME? | #NAME? | #NAME? | #NAME?
Fossil Fuels | #NAME? | #NAME? | #NAME? | #NAME? | #NAME? | #NAME? | #NAME? | #NAME?
Coal | #NAME? | #NAME? | 0 | #NAME? | #NAME? | #NAME? | #NAME? | #NAME?
Natural Gas | #NAME? | #NAME? | #NAME? | #NAME? | #NAME? | #NAME? | #NAME? | #NAME?
Petroleum | #NAME? | #NAME? | #NAME? | #NAME? | #NAME? | #NAME? | #NAME? | #NAME?
Water Consumption | #NAME? | #NAME? | 0 | #NAME? | #NAME? | #NAME? | #NAME? | #NAME?
CO2 (w/ C in VOC & CO) | #NAME? | #NAME? | #NAME? | #NAME? | #NAME? | #NAME? | #NAME? | #NAME?
CH4 | #NAME? | #NAME? | #NAME? | #NAME? | #NAME? | #NAME? | #NAME? | #NAME?
N2O | #NAME? | #NAME? | #NAME? | #NAME? | #NAME? | #NAME? | #NAME? | #NAME?
GHGs | #NAME? | #NAME? | #NAME? | #NAME? | #NAME? | #NAME? | #NAME? | #NAME?
VOC: Total | #NAME? | #NAME? | #NAME? | #NAME? | #NAME? | #NAME? | #NAME? | #NAME?
CO: Total | #NAME? | #NAME? | #NAME? | #NAME? | #NAME? | #NAME? | #NAME? | #NAME?
NOx: Total | #NAME? | #NAME? | #NAME? | #NAME? | #NAME? | #NAME? | #NAME? | #NAME?
PM10: Total | #NAME? | #NAME? | #NAME? | #NAME? | #NAME? | #NAME? | #NAME? | #NAME?
PM2.5: Total | #NAME? | #NAME? | #NAME? | #NAME? | #NAME? | #NAME? | #NAME? | #NAME?
SOx: Total | #NAME? | #NAME? | #NAME? | #NAME? | #NAME? | #NAME? | #NAME? | #NAME?
BC Total | #NAME? | #NAME? | #NAME? | #NAME? | #NAME? | #NAME? | #NAME? | #NAME?
OC Total | #NAME? | #NAME? | #NAME? | #NAME? | #NAME? | #NAME? | #NAME? | #NAME?
VOC: Urban | #NAME? | #NAME? | #NAME? | #NAME? | #NAME? | #NAME? | #NAME? | #NAME?
CO: Urban | #NAME? | #NAME? | #NAME? | #NAME? | #NAME? | #NAME? | #NAME? | #NAME?
NOx: Urban | #NAME? | #NAME? | #NAME? | #NAME? | #NAME? | #NAME? | #NAME? | #NAME?
PM10: Urban | #NAME? | #NAME? | #NAME? | #NAME? | #NAME? | #NAME? | #NAME? | #NAME?
PM2.5: Urban | #NAME? | #NAME? | #NAME? | #NAME? | #NAME? | #NAME? | #NAME? | #NAME?
SOx: Urban | #NAME? | #NAME? | #NAME? | #NAME? | #NAME? | #NAME? | #NAME? | #NAME?
BC: Urban | #NAME? | #NAME? | #NAME? | #NAME? | #NAME? | #NAME? | #NAME? | #NAME?
OC: Urban | #NAME? | #NAME? | #NAME? | #NAME? | #NAME? | #NAME? | #NAME? | #NAME?
CIDI Vehicle: Forest Residue-based RDII 100
| Btu/mile or Gallon/mile or g/mile |  |  |  | Btu/mmBtu or Gallon/mmBtu or g/mmBtu
Item | Feedstock | Fuel | Vehicle Operation | Total | Feedstock | Fuel | Vehicle Operation | Total
Total Energy | #NAME? | #NAME? | #NAME? | #NAME? | #NAME? | #NAME? | #NAME? | #NAME?
Fossil Fuels | #NAME? | #NAME? | #NAME? | #NAME? | #NAME? | #NAME? | #NAME? | #NAME?
Coal | #NAME? | #NAME? | 0 | #NAME? | #NAME? | #NAME? | #NAME? | #NAME?
Natural Gas | #NAME? | #NAME? | #NAME? | #NAME? | #NAME? | #NAME? | #NAME? | #NAME?
Petroleum | #NAME? | #NAME? | #NAME? | #NAME? | #NAME? | #NAME? | #NAME? | #NAME?
Water Consumption | #NAME? | #NAME? | 0 | #NAME? | #NAME? | #NAME? | #NAME? | #NAME?
CO2 (w/ C in VOC & CO) | #NAME? | #NAME? | #NAME? | #NAME? | #NAME? | #NAME? | #NAME? | #NAME?
CH4 | #NAME? | #NAME? | #NAME? | #NAME? | #NAME? | #NAME? | #NAME? | #NAME?
N2O | #NAME? | #NAME? | #NAME? | #NAME? | #NAME? | #NAME? | #NAME? | #NAME?
GHGs | #NAME? | #NAME? | #NAME? | #NAME? | #NAME? | #NAME? | #NAME? | #NAME?
VOC: Total | #NAME? | #NAME? | #NAME? | #NAME? | #NAME? | #NAME? | #NAME? | #NAME?
CO: Total | #NAME? | #NAME? | #NAME? | #NAME? | #NAME? | #NAME? | #NAME? | #NAME?
NOx: Total | #NAME? | #NAME? | #NAME? | #NAME? | #NAME? | #NAME? | #NAME? | #NAME?
PM10: Total | #NAME? | #NAME? | #NAME? | #NAME? | #NAME? | #NAME? | #NAME? | #NAME?
PM2.5: Total | #NAME? | #NAME? | #NAME? | #NAME? | #NAME? | #NAME? | #NAME? | #NAME?
SOx: Total | #NAME? | #NAME? | #NAME? | #NAME? | #NAME? | #NAME? | #NAME? | #NAME?
BC Total | #NAME? | #NAME? | #NAME? | #NAME? | #NAME? | #NAME? | #NAME? | #NAME?
OC Total | #NAME? | #NAME? | #NAME? | #NAME? | #NAME? | #NAME? | #NAME? | #NAME?
VOC: Urban | #NAME? | #NAME? | #NAME? | #NAME? | #NAME? | #NAME? | #NAME? | #NAME?
CO: Urban | #NAME? | #NAME? | #NAME? | #NAME? | #NAME? | #NAME? | #NAME? | #NAME?
NOx: Urban | #NAME? | #NAME? | #NAME? | #NAME? | #NAME? | #NAME? | #NAME? | #NAME?
PM10: Urban | #NAME? | #NAME? | #NAME? | #NAME? | #NAME? | #NAME? | #NAME? | #NAME?
PM2.5: Urban | #NAME? | #NAME? | #NAME? | #NAME? | #NAME? | #NAME? | #NAME? | #NAME?
SOx: Urban | #NAME? | #NAME? | #NAME? | #NAME? | #NAME? | #NAME? | #NAME? | #NAME?
BC: Urban | #NAME? | #NAME? | #NAME? | #NAME? | #NAME? | #NAME? | #NAME? | #NAME?
OC: Urban | #NAME? | #NAME? | #NAME? | #NAME? | #NAME? | #NAME? | #NAME? | #NAME?
CIDI Vehicle: EtOH-Diesel, Corn
| Btu/mile or Gallon/mile or g/mile |  |  |  | Btu/mmBtu or Gallon/mmBtu or g/mmBtu
Item | Feedstock | Fuel | Vehicle Operation | Total | Feedstock | Fuel | Vehicle Operation | Total
Total Energy | #NAME? | #NAME? | #NAME? | #NAME? | #NAME? | #NAME? | #NAME? | #NAME?
Fossil Fuels | #NAME? | #NAME? | #NAME? | #NAME? | #NAME? | #NAME? | #NAME? | #NAME?
Coal | #NAME? | #NAME? | 0 | #NAME? | #NAME? | #NAME? | #NAME? | #NAME?
Natural Gas | #NAME? | #NAME? | #NAME? | #NAME? | #NAME? | #NAME? | #NAME? | #NAME?
Petroleum | #NAME? | #NAME? | #NAME? | #NAME? | #NAME? | #NAME? | #NAME? | #NAME?
Water Consumption | #NAME? | #NAME? | 0 | #NAME? | #NAME? | #NAME? | #NAME? | #NAME?
CO2 (w/ C in VOC & CO) | #NAME? | #NAME? | #NAME? | #NAME? | #NAME? | #NAME? | #NAME? | #NAME?
CH4 | #NAME? | #NAME? | #NAME? | #NAME? | #NAME? | #NAME? | #NAME? | #NAME?
N2O | #NAME? | #NAME? | #NAME? | #NAME? | #NAME? | #NAME? | #NAME? | #NAME?
GHGs | #NAME? | #NAME? | #NAME? | #NAME? | #NAME? | #NAME? | #NAME? | #NAME?
VOC: Total | #NAME? | #NAME? | #NAME? | #NAME? | #NAME? | #NAME? | #NAME? | #NAME?
CO: Total | #NAME? | #NAME? | #NAME? | #NAME? | #NAME? | #NAME? | #NAME? | #NAME?
NOx: Total | #NAME? | #NAME? | #NAME? | #NAME? | #NAME? | #NAME? | #NAME? | #NAME?
PM10: Total | #NAME? | #NAME? | #NAME? | #NAME? | #NAME? | #NAME? | #NAME? | #NAME?
PM2.5: Total | #NAME? | #NAME? | #NAME? | #NAME? | #NAME? | #NAME? | #NAME? | #NAME?
SOx: Total | #NAME? | #NAME? | #NAME? | #NAME? | #NAME? | #NAME? | #NAME? | #NAME?
BC Total | #NAME? | #NAME? | #NAME? | #NAME? | #NAME? | #NAME? | #NAME? | #NAME?
OC Total | #NAME? | #NAME? | #NAME? | #NAME? | #NAME? | #NAME? | #NAME? | #NAME?
VOC: Urban | #NAME? | #NAME? | #NAME? | #NAME? | #NAME? | #NAME? | #NAME? | #NAME?
CO: Urban | #NAME? | #NAME? | #NAME? | #NAME? | #NAME? | #NAME? | #NAME? | #NAME?
NOx: Urban | #NAME? | #NAME? | #NAME? | #NAME? | #NAME? | #NAME? | #NAME? | #NAME?
PM10: Urban | #NAME? | #NAME? | #NAME? | #NAME? | #NAME? | #NAME? | #NAME? | #NAME?
PM2.5: Urban | #NAME? | #NAME? | #NAME? | #NAME? | #NAME? | #NAME? | #NAME? | #NAME?
SOx: Urban | #NAME? | #NAME? | #NAME? | #NAME? | #NAME? | #NAME? | #NAME? | #NAME?
BC: Urban | #NAME? | #NAME? | #NAME? | #NAME? | #NAME? | #NAME? | #NAME? | #NAME?
OC: Urban | #NAME? | #NAME? | #NAME? | #NAME? | #NAME? | #NAME? | #NAME? | #NAME?
CIDI Vehicle: PUP-derived Diesel
| Btu/mile or Gallon/mile or g/mile |  |  |  | Btu/mmBtu or Gallon/mmBtu or g/mmBtu
Item | Feedstock | Fuel | Vehicle Operation | Total | Feedstock | Fuel | Vehicle Operation | Total
Total Energy | #NAME? | #NAME? | #NAME? | #NAME? | #NAME? | #NAME? | #NAME? | #NAME?
Fossil Fuels | #NAME? | #NAME? | #NAME? | #NAME? | #NAME? | #NAME? | #NAME? | #NAME?
Coal | #NAME? | #NAME? | 0 | #NAME? | #NAME? | #NAME? | #NAME? | #NAME?
Natural Gas | #NAME? | #NAME? | #NAME? | #NAME? | #NAME? | #NAME? | #NAME? | #NAME?
Petroleum | #NAME? | #NAME? | #NAME? | #NAME? | #NAME? | #NAME? | #NAME? | #NAME?
Water Consumption | #NAME? | #NAME? | 0 | #NAME? | #NAME? | #NAME? | #NAME? | #NAME?
CO2 (w/ C in VOC & CO) | #NAME? | #NAME? | #NAME? | #NAME? | #NAME? | #NAME? | #NAME? | #NAME?
CH4 | #NAME? | #NAME? | #NAME? | #NAME? | #NAME? | #NAME? | #NAME? | #NAME?
N2O | #NAME? | #NAME? | #NAME? | #NAME? | #NAME? | #NAME? | #NAME? | #NAME?
GHGs | #NAME? | #NAME? | #NAME? | #NAME? | #NAME? | #NAME? | #NAME? | #NAME?
VOC: Total | #NAME? | #NAME? | #NAME? | #NAME? | #NAME? | #NAME? | #NAME? | #NAME?
CO: Total | #NAME? | #NAME? | #NAME? | #NAME? | #NAME? | #NAME? | #NAME? | #NAME?
NOx: Total | #NAME? | #NAME? | #NAME? | #NAME? | #NAME? | #NAME? | #NAME? | #NAME?
PM10: Total | #NAME? | #NAME? | #NAME? | #NAME? | #NAME? | #NAME? | #NAME? | #NAME?
PM2.5: Total | #NAME? | #NAME? | #NAME? | #NAME? | #NAME? | #NAME? | #NAME? | #NAME?
SOx: Total | #NAME? | #NAME? | #NAME? | #NAME? | #NAME? | #NAME? | #NAME? | #NAME?
BC Total | #NAME? | #NAME? | #NAME? | #NAME? | #NAME? | #NAME? | #NAME? | #NAME?
OC Total | #NAME? | #NAME? | #NAME? | #NAME? | #NAME? | #NAME? | #NAME? | #NAME?
VOC: Urban | #NAME? | #NAME? | #NAME? | #NAME? | #NAME? | #NAME? | #NAME? | #NAME?
CO: Urban | #NAME? | #NAME? | #NAME? | #NAME? | #NAME? | #NAME? | #NAME? | #NAME?
NOx: Urban | #NAME? | #NAME? | #NAME? | #NAME? | #NAME? | #NAME? | #NAME? | #NAME?
PM10: Urban | #NAME? | #NAME? | #NAME? | #NAME? | #NAME? | #NAME? | #NAME? | #NAME?
PM2.5: Urban | #NAME? | #NAME? | #NAME? | #NAME? | #NAME? | #NAME? | #NAME? | #NAME?
SOx: Urban | #NAME? | #NAME? | #NAME? | #NAME? | #NAME? | #NAME? | #NAME? | #NAME?
BC: Urban | #NAME? | #NAME? | #NAME? | #NAME? | #NAME? | #NAME? | #NAME? | #NAME?
OC: Urban | #NAME? | #NAME? | #NAME? | #NAME? | #NAME? | #NAME? | #NAME? | #NAME?
Grid-Independent SI HEV: Gasoline
| Btu/mile or Gallon/mile or g/mile |  |  |  | Btu/mmBtu or Gallon/mmBtu or g/mmBtu
Item | Feedstock | Fuel | Vehicle Operation | Total | Feedstock | Fuel | Vehicle Operation | Total
Total Energy | #NAME? | #NAME? | #NAME? | #NAME? | #NAME? | #NAME? | #NAME? | #NAME?
Fossil Fuels | #NAME? | #NAME? | #NAME? | #NAME? | #NAME? | #NAME? | #NAME? | #NAME?
Coal | #NAME? | #NAME? | 0 | #NAME? | #NAME? | #NAME? | #NAME? | #NAME?
Natural Gas | #NAME? | #NAME? | #NAME? | #NAME? | #NAME? | #NAME? | #NAME? | #NAME?
Petroleum | #NAME? | #NAME? | #NAME? | #NAME? | #NAME? | #NAME? | #NAME? | #NAME?
Water Consumption | #NAME? | #NAME? | 0 | #NAME? | #NAME? | #NAME? | #NAME? | #NAME?
CO2 (w/ C in VOC & CO) | #NAME? | #NAME? | #NAME? | #NAME? | #NAME? | #NAME? | #NAME? | #NAME?
CH4 | #NAME? | #NAME? | #NAME? | #NAME? | #NAME? | #NAME? | #NAME? | #NAME?
N2O | #NAME? | #NAME? | #NAME? | #NAME? | #NAME? | #NAME? | #NAME? | #NAME?
GHGs | #NAME? | #NAME? | #NAME? | #NAME? | #NAME? | #NAME? | #NAME? | #NAME?
VOC: Total | #NAME? | #NAME? | #NAME? | #NAME? | #NAME? | #NAME? | #NAME? | #NAME?
CO: Total | #NAME? | #NAME? | #NAME? | #NAME? | #NAME? | #NAME? | #NAME? | #NAME?
NOx: Total | #NAME? | #NAME? | #NAME? | #NAME? | #NAME? | #NAME? | #NAME? | #NAME?
PM10: Total | #NAME? | #NAME? | #NAME? | #NAME? | #NAME? | #NAME? | #NAME? | #NAME?
PM2.5: Total | #NAME? | #NAME? | #NAME? | #NAME? | #NAME? | #NAME? | #NAME? | #NAME?
SOx: Total | #NAME? | #NAME? | #NAME? | #NAME? | #NAME? | #NAME? | #NAME? | #NAME?
BC Total | #NAME? | #NAME? | #NAME? | #NAME? | #NAME? | #NAME? | #NAME? | #NAME?
OC Total | #NAME? | #NAME? | #NAME? | #NAME? | #NAME? | #NAME? | #NAME? | #NAME?
VOC: Urban | #NAME? | #NAME? | #NAME? | #NAME? | #NAME? | #NAME? | #NAME? | #NAME?
CO: Urban | #NAME? | #NAME? | #NAME? | #NAME? | #NAME? | #NAME? | #NAME? | #NAME?
NOx: Urban | #NAME? | #NAME? | #NAME? | #NAME? | #NAME? | #NAME? | #NAME? | #NAME?
PM10: Urban | #NAME? | #NAME? | #NAME? | #NAME? | #NAME? | #NAME? | #NAME? | #NAME?
PM2.5: Urban | #NAME? | #NAME? | #NAME? | #NAME? | #NAME? | #NAME? | #NAME? | #NAME?
SOx: Urban | #NAME? | #NAME? | #NAME? | #NAME? | #NAME? | #NAME? | #NAME? | #NAME?
BC: Urban | #NAME? | #NAME? | #NAME? | #NAME? | #NAME? | #NAME? | #NAME? | #NAME?
OC: Urban | #NAME? | #NAME? | #NAME? | #NAME? | #NAME? | #NAME? | #NAME? | #NAME?
Grid-Independent SI HEV: CA Gasoline
| Btu/mile or Gallon/mile or g/mile |  |  |  | Btu/mmBtu or Gallon/mmBtu or g/mmBtu
Item | Feedstock | Fuel | Vehicle Operation | Total | Feedstock | Fuel | Vehicle Operation | Total
Total Energy | #NAME? | #NAME? | #NAME? | #NAME? | #NAME? | #NAME? | #NAME? | #NAME?
Fossil Fuels | #NAME? | #NAME? | #NAME? | #NAME? | #NAME? | #NAME? | #NAME? | #NAME?
Coal | #NAME? | #NAME? | 0 | #NAME? | #NAME? | #NAME? | #NAME? | #NAME?
Natural Gas | #NAME? | #NAME? | #NAME? | #NAME? | #NAME? | #NAME? | #NAME? | #NAME?
Petroleum | #NAME? | #NAME? | #NAME? | #NAME? | #NAME? | #NAME? | #NAME? | #NAME?
Water Consumption | #NAME? | #NAME? | 0 | #NAME? | #NAME? | #NAME? | #NAME? | #NAME?
CO2 (w/ C in VOC & CO) | #NAME? | #NAME? | #NAME? | #NAME? | #NAME? | #NAME? | #NAME? | #NAME?
CH4 | #NAME? | #NAME? | #NAME? | #NAME? | #NAME? | #NAME? | #NAME? | #NAME?
N2O | #NAME? | #NAME? | #NAME? | #NAME? | #NAME? | #NAME? | #NAME? | #NAME?
GHGs | #NAME? | #NAME? | #NAME? | #NAME? | #NAME? | #NAME? | #NAME? | #NAME?
VOC: Total | #NAME? | #NAME? | #NAME? | #NAME? | #NAME? | #NAME? | #NAME? | #NAME?
CO: Total | #NAME? | #NAME? | #NAME? | #NAME? | #NAME? | #NAME? | #NAME? | #NAME?
NOx: Total | #NAME? | #NAME? | #NAME? | #NAME? | #NAME? | #NAME? | #NAME? | #NAME?
PM10: Total | #NAME? | #NAME? | #NAME? | #NAME? | #NAME? | #NAME? | #NAME? | #NAME?
PM2.5: Total | #NAME? | #NAME? | #NAME? | #NAME? | #NAME? | #NAME? | #NAME? | #NAME?
SOx: Total | #NAME? | #NAME? | #NAME? | #NAME? | #NAME? | #NAME? | #NAME? | #NAME?
BC Total | #NAME? | #NAME? | #NAME? | #NAME? | #NAME? | #NAME? | #NAME? | #NAME?
OC Total | #NAME? | #NAME? | #NAME? | #NAME? | #NAME? | #NAME? | #NAME? | #NAME?
VOC: Urban | #NAME? | #NAME? | #NAME? | #NAME? | #NAME? | #NAME? | #NAME? | #NAME?
CO: Urban | #NAME? | #NAME? | #NAME? | #NAME? | #NAME? | #NAME? | #NAME? | #NAME?
NOx: Urban | #NAME? | #NAME? | #NAME? | #NAME? | #NAME? | #NAME? | #NAME? | #NAME?
PM10: Urban | #NAME? | #NAME? | #NAME? | #NAME? | #NAME? | #NAME? | #NAME? | #NAME?
PM2.5: Urban | #NAME? | #NAME? | #NAME? | #NAME? | #NAME? | #NAME? | #NAME? | #NAME?
SOx: Urban | #NAME? | #NAME? | #NAME? | #NAME? | #NAME? | #NAME? | #NAME? | #NAME?
BC: Urban | #NAME? | #NAME? | #NAME? | #NAME? | #NAME? | #NAME? | #NAME? | #NAME?
OC: Urban | #NAME? | #NAME? | #NAME? | #NAME? | #NAME? | #NAME? | #NAME? | #NAME?
Grid-Independent SI HEV: Forest Residue-based Pyrolysis RG100
| Btu/mile or Gallon/mile or g/mile |  |  |  | Btu/mmBtu or Gallon/mmBtu or g/mmBtu
Item | Feedstock | Fuel | Vehicle Operation | Total | Feedstock | Fuel | Vehicle Operation | Total
Total Energy | #NAME? | #NAME? | #NAME? | #NAME? | #NAME? | #NAME? | #NAME? | #NAME?
Fossil Fuels | #NAME? | #NAME? | #NAME? | #NAME? | #NAME? | #NAME? | #NAME? | #NAME?
Coal | #NAME? | #NAME? | 0 | #NAME? | #NAME? | #NAME? | #NAME? | #NAME?
Natural Gas | #NAME? | #NAME? | #NAME? | #NAME? | #NAME? | #NAME? | #NAME? | #NAME?
Petroleum | #NAME? | #NAME? | #NAME? | #NAME? | #NAME? | #NAME? | #NAME? | #NAME?
Water Consumption | #NAME? | #NAME? | 0 | #NAME? | #NAME? | #NAME? | #NAME? | #NAME?
CO2 (w/ C in VOC & CO) | #NAME? | #NAME? | #NAME? | #NAME? | #NAME? | #NAME? | #NAME? | #NAME?
CH4 | #NAME? | #NAME? | #NAME? | #NAME? | #NAME? | #NAME? | #NAME? | #NAME?
N2O | #NAME? | #NAME? | #NAME? | #NAME? | #NAME? | #NAME? | #NAME? | #NAME?
GHGs | #NAME? | #NAME? | #NAME? | #NAME? | #NAME? | #NAME? | #NAME? | #NAME?
VOC: Total | #NAME? | #NAME? | #NAME? | #NAME? | #NAME? | #NAME? | #NAME? | #NAME?
CO: Total | #NAME? | #NAME? | #NAME? | #NAME? | #NAME? | #NAME? | #NAME? | #NAME?
NOx: Total | #NAME? | #NAME? | #NAME? | #NAME? | #NAME? | #NAME? | #NAME? | #NAME?
PM10: Total | #NAME? | #NAME? | #NAME? | #NAME? | #NAME? | #NAME? | #NAME? | #NAME?
PM2.5: Total | #NAME? | #NAME? | #NAME? | #NAME? | #NAME? | #NAME? | #NAME? | #NAME?
SOx: Total | #NAME? | #NAME? | #NAME? | #NAME? | #NAME? | #NAME? | #NAME? | #NAME?
BC Total | #NAME? | #NAME? | #NAME? | #NAME? | #NAME? | #NAME? | #NAME? | #NAME?
OC Total | #NAME? | #NAME? | #NAME? | #NAME? | #NAME? | #NAME? | #NAME? | #NAME?
VOC: Urban | #NAME? | #NAME? | #NAME? | #NAME? | #NAME? | #NAME? | #NAME? | #NAME?
CO: Urban | #NAME? | #NAME? | #NAME? | #NAME? | #NAME? | #NAME? | #NAME? | #NAME?
NOx: Urban | #NAME? | #NAME? | #NAME? | #NAME? | #NAME? | #NAME? | #NAME? | #NAME?
PM10: Urban | #NAME? | #NAME? | #NAME? | #NAME? | #NAME? | #NAME? | #NAME? | #NAME?
PM2.5: Urban | #NAME? | #NAME? | #NAME? | #NAME? | #NAME? | #NAME? | #NAME? | #NAME?
SOx: Urban | #NAME? | #NAME? | #NAME? | #NAME? | #NAME? | #NAME? | #NAME? | #NAME?
BC: Urban | #NAME? | #NAME? | #NAME? | #NAME? | #NAME? | #NAME? | #NAME? | #NAME?
OC: Urban | #NAME? | #NAME? | #NAME? | #NAME? | #NAME? | #NAME? | #NAME? | #NAME?
Grid-Independent SI HEV: Low-Level EtOH Blend with Gasoline (E10, Corn)
| Btu/mile or Gallon/mile or g/mile |  |  |  | Btu/mmBtu or Gallon/mmBtu or g/mmBtu
Item | Feedstock | Fuel | Vehicle Operation | Total | Feedstock | Fuel | Vehicle Operation | Total
Total Energy | #NAME? | #NAME? | #NAME? | #NAME? | #NAME? | #NAME? | #NAME? | #NAME?
Fossil Fuels | #NAME? | #NAME? | #NAME? | #NAME? | #NAME? | #NAME? | #NAME? | #NAME?
Coal | #NAME? | #NAME? | 0 | #NAME? | #NAME? | #NAME? | #NAME? | #NAME?
Natural Gas | #NAME? | #NAME? | #NAME? | #NAME? | #NAME? | #NAME? | #NAME? | #NAME?
Petroleum | #NAME? | #NAME? | #NAME? | #NAME? | #NAME? | #NAME? | #NAME? | #NAME?
Water Consumption | #NAME? | #NAME? | 0 | #NAME? | #NAME? | #NAME? | #NAME? | #NAME?
CO2 (w/ C in VOC & CO) | #NAME? | #NAME? | #NAME? | #NAME? | #NAME? | #NAME? | #NAME? | #NAME?
CH4 | #NAME? | #NAME? | #NAME? | #NAME? | #NAME? | #NAME? | #NAME? | #NAME?
N2O | #NAME? | #NAME? | #NAME? | #NAME? | #NAME? | #NAME? | #NAME? | #NAME?
GHGs | #NAME? | #NAME? | #NAME? | #NAME? | #NAME? | #NAME? | #NAME? | #NAME?
VOC: Total | #NAME? | #NAME? | #NAME? | #NAME? | #NAME? | #NAME? | #NAME? | #NAME?
CO: Total | #NAME? | #NAME? | #NAME? | #NAME? | #NAME? | #NAME? | #NAME? | #NAME?
NOx: Total | #NAME? | #NAME? | #NAME? | #NAME? | #NAME? | #NAME? | #NAME? | #NAME?
PM10: Total | #NAME? | #NAME? | #NAME? | #NAME? | #NAME? | #NAME? | #NAME? | #NAME?
PM2.5: Total | #NAME? | #NAME? | #NAME? | #NAME? | #NAME? | #NAME? | #NAME? | #NAME?
SOx: Total | #NAME? | #NAME? | #NAME? | #NAME? | #NAME? | #NAME? | #NAME? | #NAME?
BC Total | #NAME? | #NAME? | #NAME? | #NAME? | #NAME? | #NAME? | #NAME? | #NAME?
OC Total | #NAME? | #NAME? | #NAME? | #NAME? | #NAME? | #NAME? | #NAME? | #NAME?
VOC: Urban | #NAME? | #NAME? | #NAME? | #NAME? | #NAME? | #NAME? | #NAME? | #NAME?
CO: Urban | #NAME? | #NAME? | #NAME? | #NAME? | #NAME? | #NAME? | #NAME? | #NAME?
NOx: Urban | #NAME? | #NAME? | #NAME? | #NAME? | #NAME? | #NAME? | #NAME? | #NAME?
PM10: Urban | #NAME? | #NAME? | #NAME? | #NAME? | #NAME? | #NAME? | #NAME? | #NAME?
PM2.5: Urban | #NAME? | #NAME? | #NAME? | #NAME? | #NAME? | #NAME? | #NAME? | #NAME?
SOx: Urban | #NAME? | #NAME? | #NAME? | #NAME? | #NAME? | #NAME? | #NAME? | #NAME?
BC: Urban | #NAME? | #NAME? | #NAME? | #NAME? | #NAME? | #NAME? | #NAME? | #NAME?
OC: Urban | #NAME? | #NAME? | #NAME? | #NAME? | #NAME? | #NAME? | #NAME? | #NAME?
Grid-Independent SI HEV: CNG, NA NG
| Btu/mile or Gallon/mile or g/mile |  |  |  | Btu/mmBtu or Gallon/mmBtu or g/mmBtu
Item | Feedstock | Fuel | Vehicle Operation | Total | Feedstock | Fuel | Vehicle Operation | Total
Total Energy | #NAME? | #NAME? | #NAME? | #NAME? | #NAME? | #NAME? | #NAME? | #NAME?
Fossil Fuels | #NAME? | #NAME? | #NAME? | #NAME? | #NAME? | #NAME? | #NAME? | #NAME?
Coal | #NAME? | #NAME? | 0 | #NAME? | #NAME? | #NAME? | #NAME? | #NAME?
Natural Gas | #NAME? | #NAME? | #NAME? | #NAME? | #NAME? | #NAME? | #NAME? | #NAME?
Petroleum | #NAME? | #NAME? | 0 | #NAME? | #NAME? | #NAME? | #NAME? | #NAME?
Water Consumption | #NAME? | #NAME? | 0 | #NAME? | #NAME? | #NAME? | #NAME? | #NAME?
CO2 (w/ C in VOC & CO) | #NAME? | #NAME? | #NAME? | #NAME? | #NAME? | #NAME? | #NAME? | #NAME?
CH4 | #NAME? | #NAME? | #NAME? | #NAME? | #NAME? | #NAME? | #NAME? | #NAME?
N2O | #NAME? | #NAME? | #NAME? | #NAME? | #NAME? | #NAME? | #NAME? | #NAME?
GHGs | #NAME? | #NAME? | #NAME? | #NAME? | #NAME? | #NAME? | #NAME? | #NAME?
VOC: Total | #NAME? | #NAME? | #NAME? | #NAME? | #NAME? | #NAME? | #NAME? | #NAME?
CO: Total | #NAME? | #NAME? | #NAME? | #NAME? | #NAME? | #NAME? | #NAME? | #NAME?
NOx: Total | #NAME? | #NAME? | #NAME? | #NAME? | #NAME? | #NAME? | #NAME? | #NAME?
PM10: Total | #NAME? | #NAME? | #NAME? | #NAME? | #NAME? | #NAME? | #NAME? | #NAME?
PM2.5: Total | #NAME? | #NAME? | #NAME? | #NAME? | #NAME? | #NAME? | #NAME? | #NAME?
SOx: Total | #NAME? | #NAME? | #NAME? | #NAME? | #NAME? | #NAME? | #NAME? | #NAME?
BC Total | #NAME? | #NAME? | #NAME? | #NAME? | #NAME? | #NAME? | #NAME? | #NAME?
OC Total | #NAME? | #NAME? | #NAME? | #NAME? | #NAME? | #NAME? | #NAME? | #NAME?
VOC: Urban | #NAME? | #NAME? | #NAME? | #NAME? | #NAME? | #NAME? | #NAME? | #NAME?
CO: Urban | #NAME? | #NAME? | #NAME? | #NAME? | #NAME? | #NAME? | #NAME? | #NAME?
NOx: Urban | #NAME? | #NAME? | #NAME? | #NAME? | #NAME? | #NAME? | #NAME? | #NAME?
PM10: Urban | #NAME? | #NAME? | #NAME? | #NAME? | #NAME? | #NAME? | #NAME? | #NAME?
PM2.5: Urban | #NAME? | #NAME? | #NAME? | #NAME? | #NAME? | #NAME? | #NAME? | #NAME?
SOx: Urban | #NAME? | #NAME? | #NAME? | #NAME? | #NAME? | #NAME? | #NAME? | #NAME?
BC: Urban | #NAME? | #NAME? | #NAME? | #NAME? | #NAME? | #NAME? | #NAME? | #NAME?
OC: Urban | #NAME? | #NAME? | #NAME? | #NAME? | #NAME? | #NAME? | #NAME? | #NAME?
Grid-Independent SI HEV: LNG, NA NG
| Btu/mile or Gallon/mile or g/mile |  |  |  | Btu/mmBtu or Gallon/mmBtu or g/mmBtu
Item | Feedstock | Fuel | Vehicle Operation | Total | Feedstock | Fuel | Vehicle Operation | Total
Total Energy | #NAME? | #NAME? | #NAME? | #NAME? | #NAME? | #NAME? | #NAME? | #NAME?
Fossil Fuels | #NAME? | #NAME? | #NAME? | #NAME? | #NAME? | #NAME? | #NAME? | #NAME?
Coal | #NAME? | #NAME? | 0 | #NAME? | #NAME? | #NAME? | #NAME? | #NAME?
Natural Gas | #NAME? | #NAME? | #NAME? | #NAME? | #NAME? | #NAME? | #NAME? | #NAME?
Petroleum | #NAME? | #NAME? | 0 | #NAME? | #NAME? | #NAME? | #NAME? | #NAME?
Water Consumption | #NAME? | #NAME? | 0 | #NAME? | #NAME? | #NAME? | #NAME? | #NAME?
CO2 (w/ C in VOC & CO) | #NAME? | #NAME? | #NAME? | #NAME? | #NAME? | #NAME? | #NAME? | #NAME?
CH4 | #NAME? | #NAME? | #NAME? | #NAME? | #NAME? | #NAME? | #NAME? | #NAME?
N2O | #NAME? | #NAME? | #NAME? | #NAME? | #NAME? | #NAME? | #NAME? | #NAME?
GHGs | #NAME? | #NAME? | #NAME? | #NAME? | #NAME? | #NAME? | #NAME? | #NAME?
VOC: Total | #NAME? | #NAME? | #NAME? | #NAME? | #NAME? | #NAME? | #NAME? | #NAME?
CO: Total | #NAME? | #NAME? | #NAME? | #NAME? | #NAME? | #NAME? | #NAME? | #NAME?
NOx: Total | #NAME? | #NAME? | #NAME? | #NAME? | #NAME? | #NAME? | #NAME? | #NAME?
PM10: Total | #NAME? | #NAME? | #NAME? | #NAME? | #NAME? | #NAME? | #NAME? | #NAME?
PM2.5: Total | #NAME? | #NAME? | #NAME? | #NAME? | #NAME? | #NAME? | #NAME? | #NAME?
SOx: Total | #NAME? | #NAME? | #NAME? | #NAME? | #NAME? | #NAME? | #NAME? | #NAME?
BC Total | #NAME? | #NAME? | #NAME? | #NAME? | #NAME? | #NAME? | #NAME? | #NAME?
OC Total | #NAME? | #NAME? | #NAME? | #NAME? | #NAME? | #NAME? | #NAME? | #NAME?
VOC: Urban | #NAME? | #NAME? | #NAME? | #NAME? | #NAME? | #NAME? | #NAME? | #NAME?
CO: Urban | #NAME? | #NAME? | #NAME? | #NAME? | #NAME? | #NAME? | #NAME? | #NAME?
NOx: Urban | #NAME? | #NAME? | #NAME? | #NAME? | #NAME? | #NAME? | #NAME? | #NAME?
PM10: Urban | #NAME? | #NAME? | #NAME? | #NAME? | #NAME? | #NAME? | #NAME? | #NAME?
PM2.5: Urban | #NAME? | #NAME? | #NAME? | #NAME? | #NAME? | #NAME? | #NAME? | #NAME?
SOx: Urban | #NAME? | #NAME? | #NAME? | #NAME? | #NAME? | #NAME? | #NAME? | #NAME?
BC: Urban | #NAME? | #NAME? | #NAME? | #NAME? | #NAME? | #NAME? | #NAME? | #NAME?
OC: Urban | #NAME? | #NAME? | #NAME? | #NAME? | #NAME? | #NAME? | #NAME? | #NAME?
Grid-Independent SI HEV: LPG, Crude and NG Mix
| Btu/mile or Gallon/mile or g/mile |  |  |  | Btu/mmBtu or Gallon/mmBtu or g/mmBtu
Item | Feedstock | Fuel | Vehicle Operation | Total | Feedstock | Fuel | Vehicle Operation | Total
Total Energy | #NAME? | #NAME? | #NAME? | #NAME? | #NAME? | #NAME? | #NAME? | #NAME?
Fossil Fuels | #NAME? | #NAME? | #NAME? | #NAME? | #NAME? | #NAME? | #NAME? | #NAME?
Coal | #NAME? | #NAME? | 0 | #NAME? | #NAME? | #NAME? | #NAME? | #NAME?
Natural Gas | #NAME? | #NAME? | #NAME? | #NAME? | #NAME? | #NAME? | #NAME? | #NAME?
Petroleum | #NAME? | #NAME? | #NAME? | #NAME? | #NAME? | #NAME? | #NAME? | #NAME?
Water Consumption | #NAME? | #NAME? | 0 | #NAME? | #NAME? | #NAME? | #NAME? | #NAME?
CO2 (w/ C in VOC & CO) | #NAME? | #NAME? | #NAME? | #NAME? | #NAME? | #NAME? | #NAME? | #NAME?
CH4 | #NAME? | #NAME? | #NAME? | #NAME? | #NAME? | #NAME? | #NAME? | #NAME?
N2O | #NAME? | #NAME? | #NAME? | #NAME? | #NAME? | #NAME? | #NAME? | #NAME?
GHGs | #NAME? | #NAME? | #NAME? | #NAME? | #NAME? | #NAME? | #NAME? | #NAME?
VOC: Total | #NAME? | #NAME? | #NAME? | #NAME? | #NAME? | #NAME? | #NAME? | #NAME?
CO: Total | #NAME? | #NAME? | #NAME? | #NAME? | #NAME? | #NAME? | #NAME? | #NAME?
NOx: Total | #NAME? | #NAME? | #NAME? | #NAME? | #NAME? | #NAME? | #NAME? | #NAME?
PM10: Total | #NAME? | #NAME? | #NAME? | #NAME? | #NAME? | #NAME? | #NAME? | #NAME?
PM2.5: Total | #NAME? | #NAME? | #NAME? | #NAME? | #NAME? | #NAME? | #NAME? | #NAME?
SOx: Total | #NAME? | #NAME? | #NAME? | #NAME? | #NAME? | #NAME? | #NAME? | #NAME?
BC Total | #NAME? | #NAME? | #NAME? | #NAME? | #NAME? | #NAME? | #NAME? | #NAME?
OC Total | #NAME? | #NAME? | #NAME? | #NAME? | #NAME? | #NAME? | #NAME? | #NAME?
VOC: Urban | #NAME? | #NAME? | #NAME? | #NAME? | #NAME? | #NAME? | #NAME? | #NAME?
CO: Urban | #NAME? | #NAME? | #NAME? | #NAME? | #NAME? | #NAME? | #NAME? | #NAME?
NOx: Urban | #NAME? | #NAME? | #NAME? | #NAME? | #NAME? | #NAME? | #NAME? | #NAME?
PM10: Urban | #NAME? | #NAME? | #NAME? | #NAME? | #NAME? | #NAME? | #NAME? | #NAME?
PM2.5: Urban | #NAME? | #NAME? | #NAME? | #NAME? | #NAME? | #NAME? | #NAME? | #NAME?
SOx: Urban | #NAME? | #NAME? | #NAME? | #NAME? | #NAME? | #NAME? | #NAME? | #NAME?
BC: Urban | #NAME? | #NAME? | #NAME? | #NAME? | #NAME? | #NAME? | #NAME? | #NAME?
OC: Urban | #NAME? | #NAME? | #NAME? | #NAME? | #NAME? | #NAME? | #NAME? | #NAME?
Grid-Independent SI HEV: M90, NA NG
| Btu/mile or Gallon/mile or g/mile |  |  |  | Btu/mmBtu or Gallon/mmBtu or g/mmBtu
Item | Feedstock | Fuel | Vehicle Operation | Total | Feedstock | Fuel | Vehicle Operation | Total
Total Energy | #NAME? | #NAME? | #NAME? | #NAME? | #NAME? | #NAME? | #NAME? | #NAME?
Fossil Fuels | #NAME? | #NAME? | #NAME? | #NAME? | #NAME? | #NAME? | #NAME? | #NAME?
Coal | #NAME? | #NAME? | #NAME? | #NAME? | #NAME? | #NAME? | #NAME? | #NAME?
Natural Gas | #NAME? | #NAME? | #NAME? | #NAME? | #NAME? | #NAME? | #NAME? | #NAME?
Petroleum | #NAME? | #NAME? | #NAME? | #NAME? | #NAME? | #NAME? | #NAME? | #NAME?
Water Consumption | #NAME? | #NAME? | 0 | #NAME? | #NAME? | #NAME? | #NAME? | #NAME?
CO2 (w/ C in VOC & CO) | #NAME? | #NAME? | #NAME? | #NAME? | #NAME? | #NAME? | #NAME? | #NAME?
CH4 | #NAME? | #NAME? | #NAME? | #NAME? | #NAME? | #NAME? | #NAME? | #NAME?
N2O | #NAME? | #NAME? | #NAME? | #NAME? | #NAME? | #NAME? | #NAME? | #NAME?
GHGs | #NAME? | #NAME? | #NAME? | #NAME? | #NAME? | #NAME? | #NAME? | #NAME?
VOC: Total | #NAME? | #NAME? | #NAME? | #NAME? | #NAME? | #NAME? | #NAME? | #NAME?
CO: Total | #NAME? | #NAME? | #NAME? | #NAME? | #NAME? | #NAME? | #NAME? | #NAME?
NOx: Total | #NAME? | #NAME? | #NAME? | #NAME? | #NAME? | #NAME? | #NAME? | #NAME?
PM10: Total | #NAME? | #NAME? | #NAME? | #NAME? | #NAME? | #NAME? | #NAME? | #NAME?
PM2.5: Total | #NAME? | #NAME? | #NAME? | #NAME? | #NAME? | #NAME? | #NAME? | #NAME?
SOx: Total | #NAME? | #NAME? | #NAME? | #NAME? | #NAME? | #NAME? | #NAME? | #NAME?
BC Total | #NAME? | #NAME? | #NAME? | #NAME? | #NAME? | #NAME? | #NAME? | #NAME?
OC Total | #NAME? | #NAME? | #NAME? | #NAME? | #NAME? | #NAME? | #NAME? | #NAME?
VOC: Urban | #NAME? | #NAME? | #NAME? | #NAME? | #NAME? | #NAME? | #NAME? | #NAME?
CO: Urban | #NAME? | #NAME? | #NAME? | #NAME? | #NAME? | #NAME? | #NAME? | #NAME?
NOx: Urban | #NAME? | #NAME? | #NAME? | #NAME? | #NAME? | #NAME? | #NAME? | #NAME?
PM10: Urban | #NAME? | #NAME? | #NAME? | #NAME? | #NAME? | #NAME? | #NAME? | #NAME?
PM2.5: Urban | #NAME? | #NAME? | #NAME? | #NAME? | #NAME? | #NAME? | #NAME? | #NAME?
SOx: Urban | #NAME? | #NAME? | #NAME? | #NAME? | #NAME? | #NAME? | #NAME? | #NAME?
BC: Urban | #NAME? | #NAME? | #NAME? | #NAME? | #NAME? | #NAME? | #NAME? | #NAME?
OC: Urban | #NAME? | #NAME? | #NAME? | #NAME? | #NAME? | #NAME? | #NAME? | #NAME?
Grid-Independent SI HEV: E85, Corn
| Btu/mile or Gallon/mile or g/mile |  |  |  | Btu/mmBtu or Gallon/mmBtu or g/mmBtu
Item | Feedstock | Fuel | Vehicle Operation | Total | Feedstock | Fuel | Vehicle Operation | Total
Total Energy | #NAME? | #NAME? | #NAME? | #NAME? | #NAME? | #NAME? | #NAME? | #NAME?
Fossil Fuels | #NAME? | #NAME? | #NAME? | #NAME? | #NAME? | #NAME? | #NAME? | #NAME?
Coal | #NAME? | #NAME? | 0 | #NAME? | #NAME? | #NAME? | #NAME? | #NAME?
Natural Gas | #NAME? | #NAME? | #NAME? | #NAME? | #NAME? | #NAME? | #NAME? | #NAME?
Petroleum | #NAME? | #NAME? | #NAME? | #NAME? | #NAME? | #NAME? | #NAME? | #NAME?
Water Consumption | #NAME? | #NAME? | 0 | #NAME? | #NAME? | #NAME? | #NAME? | #NAME?
CO2 (w/ C in VOC & CO) | #NAME? | #NAME? | #NAME? | #NAME? | #NAME? | #NAME? | #NAME? | #NAME?
CH4 | #NAME? | #NAME? | #NAME? | #NAME? | #NAME? | #NAME? | #NAME? | #NAME?
N2O | #NAME? | #NAME? | #NAME? | #NAME? | #NAME? | #NAME? | #NAME? | #NAME?
GHGs | #NAME? | #NAME? | #NAME? | #NAME? | #NAME? | #NAME? | #NAME? | #NAME?
VOC: Total | #NAME? | #NAME? | #NAME? | #NAME? | #NAME? | #NAME? | #NAME? | #NAME?
CO: Total | #NAME? | #NAME? | #NAME? | #NAME? | #NAME? | #NAME? | #NAME? | #NAME?
NOx: Total | #NAME? | #NAME? | #NAME? | #NAME? | #NAME? | #NAME? | #NAME? | #NAME?
PM10: Total | #NAME? | #NAME? | #NAME? | #NAME? | #NAME? | #NAME? | #NAME? | #NAME?
PM2.5: Total | #NAME? | #NAME? | #NAME? | #NAME? | #NAME? | #NAME? | #NAME? | #NAME?
SOx: Total | #NAME? | #NAME? | #NAME? | #NAME? | #NAME? | #NAME? | #NAME? | #NAME?
BC Total | #NAME? | #NAME? | #NAME? | #NAME? | #NAME? | #NAME? | #NAME? | #NAME?
OC Total | #NAME? | #NAME? | #NAME? | #NAME? | #NAME? | #NAME? | #NAME? | #NAME?
VOC: Urban | #NAME? | #NAME? | #NAME? | #NAME? | #NAME? | #NAME? | #NAME? | #NAME?
CO: Urban | #NAME? | #NAME? | #NAME? | #NAME? | #NAME? | #NAME? | #NAME? | #NAME?
NOx: Urban | #NAME? | #NAME? | #NAME? | #NAME? | #NAME? | #NAME? | #NAME? | #NAME?
PM10: Urban | #NAME? | #NAME? | #NAME? | #NAME? | #NAME? | #NAME? | #NAME? | #NAME?
PM2.5: Urban | #NAME? | #NAME? | #NAME? | #NAME? | #NAME? | #NAME? | #NAME? | #NAME?
SOx: Urban | #NAME? | #NAME? | #NAME? | #NAME? | #NAME? | #NAME? | #NAME? | #NAME?
BC: Urban | #NAME? | #NAME? | #NAME? | #NAME? | #NAME? | #NAME? | #NAME? | #NAME?
OC: Urban | #NAME? | #NAME? | #NAME? | #NAME? | #NAME? | #NAME? | #NAME? | #NAME?
Grid-Independent SI ICE HEV: G.H2, Central Plants, NA NG
| Btu/mile or Gallon/mile or g/mile |  |  |  | Btu/mmBtu or Gallon/mmBtu or g/mmBtu
Item | Feedstock | Fuel | Vehicle Operation | Total | Feedstock | Fuel | Vehicle Operation | Total
Total Energy | #NAME? | #NAME? | #NAME? | #NAME? | #NAME? | #NAME? | #NAME? | #NAME?
Fossil Fuels | #NAME? | #NAME? | #NAME? | #NAME? | #NAME? | #NAME? | #NAME? | #NAME?
Coal | #NAME? | #NAME? | #NAME? | #NAME? | #NAME? | #NAME? | #NAME? | #NAME?
Natural Gas | #NAME? | #NAME? | #NAME? | #NAME? | #NAME? | #NAME? | #NAME? | #NAME?
Petroleum | #NAME? | #NAME? | #NAME? | #NAME? | #NAME? | #NAME? | #NAME? | #NAME?
Water Consumption | #NAME? | #NAME? | 0 | #NAME? | #NAME? | #NAME? | #NAME? | #NAME?
CO2 (w/ C in VOC & CO) | #NAME? | #NAME? | #NAME? | #NAME? | #NAME? | #NAME? | #NAME? | #NAME?
CH4 | #NAME? | #NAME? | #NAME? | #NAME? | #NAME? | #NAME? | #NAME? | #NAME?
N2O | #NAME? | #NAME? | #NAME? | #NAME? | #NAME? | #NAME? | #NAME? | #NAME?
GHGs | #NAME? | #NAME? | #NAME? | #NAME? | #NAME? | #NAME? | #NAME? | #NAME?
VOC: Total | #NAME? | #NAME? | #NAME? | #NAME? | #NAME? | #NAME? | #NAME? | #NAME?
CO: Total | #NAME? | #NAME? | #NAME? | #NAME? | #NAME? | #NAME? | #NAME? | #NAME?
NOx: Total | #NAME? | #NAME? | #NAME? | #NAME? | #NAME? | #NAME? | #NAME? | #NAME?
PM10: Total | #NAME? | #NAME? | #NAME? | #NAME? | #NAME? | #NAME? | #NAME? | #NAME?
PM2.5: Total | #NAME? | #NAME? | #NAME? | #NAME? | #NAME? | #NAME? | #NAME? | #NAME?
SOx: Total | #NAME? | #NAME? | 0 | #NAME? | #NAME? | #NAME? | #NAME? | #NAME?
BC Total | #NAME? | #NAME? | #NAME? | #NAME? | #NAME? | #NAME? | #NAME? | #NAME?
OC Total | #NAME? | #NAME? | #NAME? | #NAME? | #NAME? | #NAME? | #NAME? | #NAME?
VOC: Urban | #NAME? | #NAME? | #NAME? | #NAME? | #NAME? | #NAME? | #NAME? | #NAME?
CO: Urban | #NAME? | #NAME? | #NAME? | #NAME? | #NAME? | #NAME? | #NAME? | #NAME?
NOx: Urban | #NAME? | #NAME? | #NAME? | #NAME? | #NAME? | #NAME? | #NAME? | #NAME?
PM10: Urban | #NAME? | #NAME? | #NAME? | #NAME? | #NAME? | #NAME? | #NAME? | #NAME?
PM2.5: Urban | #NAME? | #NAME? | #NAME? | #NAME? | #NAME? | #NAME? | #NAME? | #NAME?
SOx: Urban | #NAME? | #NAME? | 0 | #NAME? | #NAME? | #NAME? | #NAME? | #NAME?
BC: Urban | #NAME? | #NAME? | #NAME? | #NAME? | #NAME? | #NAME? | #NAME? | #NAME?
OC: Urban | #NAME? | #NAME? | #NAME? | #NAME? | #NAME? | #NAME? | #NAME? | #NAME?
Grid-Independent SI ICE HEV: L.H2, Central Plants, NA NG
| Btu/mile or Gallon/mile or g/mile |  |  |  | Btu/mmBtu or Gallon/mmBtu or g/mmBtu
Item | Feedstock | Fuel | Vehicle Operation | Total | Feedstock | Fuel | Vehicle Operation | Total
Total Energy | #NAME? | #NAME? | #NAME? | #NAME? | #NAME? | #NAME? | #NAME? | #NAME?
Fossil Fuels | #NAME? | #NAME? | #NAME? | #NAME? | #NAME? | #NAME? | #NAME? | #NAME?
Coal | #NAME? | #NAME? | #NAME? | #NAME? | #NAME? | #NAME? | #NAME? | #NAME?
Natural Gas | #NAME? | #NAME? | #NAME? | #NAME? | #NAME? | #NAME? | #NAME? | #NAME?
Petroleum | #NAME? | #NAME? | #NAME? | #NAME? | #NAME? | #NAME? | #NAME? | #NAME?
Water Consumption | #NAME? | #NAME? | 0 | #NAME? | #NAME? | #NAME? | #NAME? | #NAME?
CO2 (w/ C in VOC & CO) | #NAME? | #NAME? | #NAME? | #NAME? | #NAME? | #NAME? | #NAME? | #NAME?
CH4 | #NAME? | #NAME? | #NAME? | #NAME? | #NAME? | #NAME? | #NAME? | #NAME?
N2O | #NAME? | #NAME? | #NAME? | #NAME? | #NAME? | #NAME? | #NAME? | #NAME?
GHGs | #NAME? | #NAME? | #NAME? | #NAME? | #NAME? | #NAME? | #NAME? | #NAME?
VOC: Total | #NAME? | #NAME? | #NAME? | #NAME? | #NAME? | #NAME? | #NAME? | #NAME?
CO: Total | #NAME? | #NAME? | #NAME? | #NAME? | #NAME? | #NAME? | #NAME? | #NAME?
NOx: Total | #NAME? | #NAME? | #NAME? | #NAME? | #NAME? | #NAME? | #NAME? | #NAME?
PM10: Total | #NAME? | #NAME? | #NAME? | #NAME? | #NAME? | #NAME? | #NAME? | #NAME?
PM2.5: Total | #NAME? | #NAME? | #NAME? | #NAME? | #NAME? | #NAME? | #NAME? | #NAME?
SOx: Total | #NAME? | #NAME? | 0 | #NAME? | #NAME? | #NAME? | #NAME? | #NAME?
BC Total | #NAME? | #NAME? | #NAME? | #NAME? | #NAME? | #NAME? | #NAME? | #NAME?
OC Total | #NAME? | #NAME? | #NAME? | #NAME? | #NAME? | #NAME? | #NAME? | #NAME?
VOC: Urban | #NAME? | #NAME? | #NAME? | #NAME? | #NAME? | #NAME? | #NAME? | #NAME?
CO: Urban | #NAME? | #NAME? | #NAME? | #NAME? | #NAME? | #NAME? | #NAME? | #NAME?
NOx: Urban | #NAME? | #NAME? | #NAME? | #NAME? | #NAME? | #NAME? | #NAME? | #NAME?
PM10: Urban | #NAME? | #NAME? | #NAME? | #NAME? | #NAME? | #NAME? | #NAME? | #NAME?
PM2.5: Urban | #NAME? | #NAME? | #NAME? | #NAME? | #NAME? | #NAME? | #NAME? | #NAME?
SOx: Urban | #NAME? | #NAME? | 0 | #NAME? | #NAME? | #NAME? | #NAME? | #NAME?
BC: Urban | #NAME? | #NAME? | #NAME? | #NAME? | #NAME? | #NAME? | #NAME? | #NAME?
OC: Urban | #NAME? | #NAME? | #NAME? | #NAME? | #NAME? | #NAME? | #NAME? | #NAME?
Grid-Connected SI PHEV: Gasoline and Electricity (User Defined Mix)
| Btu/mile or Gallon/mile or g/mile |  |  |  | Btu/mmBtu or Gallon/mmBtu or g/mmBtu | [5 empty] | Grid-Connected SI PHEV: Gasoline and Electricity (User Defined Mix) |  | Feedstock |  |  |  | Fuel |  |  |  | Vehicle Operation |  |  |  | Total | Percentage of each stage
Item | Feedstock | Fuel | Vehicle Operation | Total | Feedstock | Fuel | Vehicle Operation | Total |  |  |  |  | CD Electric | CD Gasoline | CS Gasoline | Average | CD Electric | CD Gasoline | CS Gasoline | Average | CD Electric | CD Gasoline | CS Gasoline | Average | Average | Feedstock | Fuel | Vehicle Operation
Total Energy | #NAME? | #NAME? | #NAME? | #NAME? | #NAME? | #NAME? | #NAME? | #NAME? |  |  |  | Total Energy | #NAME? | #NAME? | #NAME? | #NAME? | #NAME? | #NAME? | #NAME? | #NAME? | #NAME? | #NAME? | #NAME? | #NAME? | #NAME? | #NAME? | #NAME? | #NAME?
Fossil Fuels | #NAME? | #NAME? | #NAME? | #NAME? | #NAME? | #NAME? | #NAME? | #NAME? |  |  |  | Fossil Fuels | #NAME? | #NAME? | #NAME? | #NAME? | #NAME? | #NAME? | #NAME? | #NAME? | #NAME? | #NAME? | #NAME? | #NAME? | #NAME? | #NAME? | #NAME? | #NAME?
Coal | #NAME? | #NAME? | #NAME? | #NAME? | #NAME? | #NAME? | #NAME? | #NAME? |  |  |  | Coal | #NAME? | #NAME? | #NAME? | #NAME? | #NAME? | #NAME? | #NAME? | #NAME? | #NAME? | 0 | 0 | #NAME? | #NAME? | #NAME? | #NAME? | #NAME?
Natural Gas | #NAME? | #NAME? | #NAME? | #NAME? | #NAME? | #NAME? | #NAME? | #NAME? |  |  |  | Natural Gas | #NAME? | #NAME? | #NAME? | #NAME? | #NAME? | #NAME? | #NAME? | #NAME? | #NAME? | #NAME? | #NAME? | #NAME? | #NAME? | #NAME? | #NAME? | #NAME?
Petroleum | #NAME? | #NAME? | #NAME? | #NAME? | #NAME? | #NAME? | #NAME? | #NAME? |  |  |  | Petroleum | #NAME? | #NAME? | #NAME? | #NAME? | #NAME? | #NAME? | #NAME? | #NAME? | #NAME? | #NAME? | #NAME? | #NAME? | #NAME? | #NAME? | #NAME? | #NAME?
Water Consumption | #NAME? | #NAME? | #NAME? | #NAME? | #NAME? | #NAME? | #NAME? | #NAME? |  |  |  | Water Consumption | #NAME? | #NAME? | #NAME? | #NAME? | #NAME? | #NAME? | #NAME? | #NAME? | 0 | 0 | 0 | #NAME? | #NAME? | #NAME? | #NAME? | #NAME?
CO2 (w/ C in VOC & CO) | #NAME? | #NAME? | #NAME? | #NAME? | #NAME? | #NAME? | #NAME? | #NAME? |  |  |  | CO2 (w/ C in VOC & CO) | #NAME? | #NAME? | #NAME? | #NAME? | #NAME? | #NAME? | #NAME? | #NAME? | #NAME? | #NAME? | #NAME? | #NAME? | #NAME? | #NAME? | #NAME? | #NAME?
CH4 | #NAME? | #NAME? | #NAME? | #NAME? | #NAME? | #NAME? | #NAME? | #NAME? |  |  |  | CH4 | #NAME? | #NAME? | #NAME? | #NAME? | #NAME? | #NAME? | #NAME? | #NAME? | #NAME? | #NAME? | #NAME? | #NAME? | #NAME? | #NAME? | #NAME? | #NAME?
N2O | #NAME? | #NAME? | #NAME? | #NAME? | #NAME? | #NAME? | #NAME? | #NAME? |  |  |  | N2O | #NAME? | #NAME? | #NAME? | #NAME? | #NAME? | #NAME? | #NAME? | #NAME? | #NAME? | #NAME? | #NAME? | #NAME? | #NAME? | #NAME? | #NAME? | #NAME?
GHGs | #NAME? | #NAME? | #NAME? | #NAME? | #NAME? | #NAME? | #NAME? | #NAME? |  |  |  | GHGs | #NAME? | #NAME? | #NAME? | #NAME? | #NAME? | #NAME? | #NAME? | #NAME? | #NAME? | #NAME? | #NAME? | #NAME? | #NAME? | #NAME? | #NAME? | #NAME?
VOC: Total | #NAME? | #NAME? | #NAME? | #NAME? | #NAME? | #NAME? | #NAME? | #NAME? |  |  |  | VOC: Total | #NAME? | #NAME? | #NAME? | #NAME? | #NAME? | #NAME? | #NAME? | #NAME? | #NAME? | #NAME? | #NAME? | #NAME? | #NAME? | #NAME? | #NAME? | #NAME?
CO: Total | #NAME? | #NAME? | #NAME? | #NAME? | #NAME? | #NAME? | #NAME? | #NAME? |  |  |  | CO: Total | #NAME? | #NAME? | #NAME? | #NAME? | #NAME? | #NAME? | #NAME? | #NAME? | #NAME? | #NAME? | #NAME? | #NAME? | #NAME? | #NAME? | #NAME? | #NAME?
NOx: Total | #NAME? | #NAME? | #NAME? | #NAME? | #NAME? | #NAME? | #NAME? | #NAME? |  |  |  | NOx: Total | #NAME? | #NAME? | #NAME? | #NAME? | #NAME? | #NAME? | #NAME? | #NAME? | #NAME? | #NAME? | #NAME? | #NAME? | #NAME? | #NAME? | #NAME? | #NAME?
PM10: Total | #NAME? | #NAME? | #NAME? | #NAME? | #NAME? | #NAME? | #NAME? | #NAME? |  |  |  | PM10: Total | #NAME? | #NAME? | #NAME? | #NAME? | #NAME? | #NAME? | #NAME? | #NAME? | #NAME? | #NAME? | #NAME? | #NAME? | #NAME? | #NAME? | #NAME? | #NAME?
PM2.5: Total | #NAME? | #NAME? | #NAME? | #NAME? | #NAME? | #NAME? | #NAME? | #NAME? |  |  |  | PM2.5: Total | #NAME? | #NAME? | #NAME? | #NAME? | #NAME? | #NAME? | #NAME? | #NAME? | #NAME? | #NAME? | #NAME? | #NAME? | #NAME? | #NAME? | #NAME? | #NAME?
SOx: Total | #NAME? | #NAME? | #NAME? | #NAME? | #NAME? | #NAME? | #NAME? | #NAME? |  |  |  | SOx: Total | #NAME? | #NAME? | #NAME? | #NAME? | #NAME? | #NAME? | #NAME? | #NAME? | 0 | #NAME? | #NAME? | #NAME? | #NAME? | #NAME? | #NAME? | #NAME?
BC Total | #NAME? | #NAME? | #NAME? | #NAME? | #NAME? | #NAME? | #NAME? | #NAME? |  |  |  | BC Total | #NAME? | #NAME? | #NAME? | #NAME? | #NAME? | #NAME? | #NAME? | #NAME? | #NAME? | #NAME? | #NAME? | #NAME? | #NAME? | #NAME? | #NAME? | #NAME?
OC Total | #NAME? | #NAME? | #NAME? | #NAME? | #NAME? | #NAME? | #NAME? | #NAME? |  |  |  | OC Total | #NAME? | #NAME? | #NAME? | #NAME? | #NAME? | #NAME? | #NAME? | #NAME? | #NAME? | #NAME? | #NAME? | #NAME? | #NAME? | #NAME? | #NAME? | #NAME?
VOC: Urban | #NAME? | #NAME? | #NAME? | #NAME? | #NAME? | #NAME? | #NAME? | #NAME? |  |  |  | VOC: Urban | #NAME? | #NAME? | #NAME? | #NAME? | #NAME? | #NAME? | #NAME? | #NAME? | #NAME? | #NAME? | #NAME? | #NAME? | #NAME? | #NAME? | #NAME? | #NAME?
CO: Urban | #NAME? | #NAME? | #NAME? | #NAME? | #NAME? | #NAME? | #NAME? | #NAME? |  |  |  | CO: Urban | #NAME? | #NAME? | #NAME? | #NAME? | #NAME? | #NAME? | #NAME? | #NAME? | #NAME? | #NAME? | #NAME? | #NAME? | #NAME? | #NAME? | #NAME? | #NAME?
NOx: Urban | #NAME? | #NAME? | #NAME? | #NAME? | #NAME? | #NAME? | #NAME? | #NAME? |  |  |  | NOx: Urban | #NAME? | #NAME? | #NAME? | #NAME? | #NAME? | #NAME? | #NAME? | #NAME? | #NAME? | #NAME? | #NAME? | #NAME? | #NAME? | #NAME? | #NAME? | #NAME?
PM10: Urban | #NAME? | #NAME? | #NAME? | #NAME? | #NAME? | #NAME? | #NAME? | #NAME? |  |  |  | PM10: Urban | #NAME? | #NAME? | #NAME? | #NAME? | #NAME? | #NAME? | #NAME? | #NAME? | #NAME? | #NAME? | #NAME? | #NAME? | #NAME? | #NAME? | #NAME? | #NAME?
PM2.5: Urban | #NAME? | #NAME? | #NAME? | #NAME? | #NAME? | #NAME? | #NAME? | #NAME? |  |  |  | PM2.5: Urban | #NAME? | #NAME? | #NAME? | #NAME? | #NAME? | #NAME? | #NAME? | #NAME? | #NAME? | #NAME? | #NAME? | #NAME? | #NAME? | #NAME? | #NAME? | #NAME?
SOx: Urban | #NAME? | #NAME? | #NAME? | #NAME? | #NAME? | #NAME? | #NAME? | #NAME? |  |  |  | SOx: Urban | #NAME? | #NAME? | #NAME? | #NAME? | #NAME? | #NAME? | #NAME? | #NAME? | 0 | #NAME? | #NAME? | #NAME? | #NAME? | #NAME? | #NAME? | #NAME?
BC: Urban | #NAME? | #NAME? | #NAME? | #NAME? | #NAME? | #NAME? | #NAME? | #NAME? |  |  |  | BC: Urban | #NAME? | #NAME? | #NAME? | #NAME? | #NAME? | #NAME? | #NAME? | #NAME? | #NAME? | #NAME? | #NAME? | #NAME? | #NAME? | #NAME? | #NAME? | #NAME?
OC: Urban | #NAME? | #NAME? | #NAME? | #NAME? | #NAME? | #NAME? | #NAME? | #NAME? |  |  |  | OC: Urban | #NAME? | #NAME? | #NAME? | #NAME? | #NAME? | #NAME? | #NAME? | #NAME? | #NAME? | #NAME? | #NAME? | #NAME? | #NAME? | #NAME? | #NAME? | #NAME?
Grid-Connected SI PHEV: CA Gasoline and Electricity (User Defined Mix)
| Btu/mile or Gallon/mile or g/mile |  |  |  | Btu/mmBtu or Gallon/mmBtu or g/mmBtu | [5 empty] | Grid-Connected SI PHEV: CA Gasoline and Electricity (User Defined Mix) |  | Feedstock |  |  |  | Fuel |  |  |  | Vehicle Operation |  |  |  | Total | Percentage of each stage
Item | Feedstock | Fuel | Vehicle Operation | Total | Feedstock | Fuel | Vehicle Operation | Total |  |  |  |  | CD Electric | CD Gasoline | CS Gasoline | Average | CD Electric | CD Gasoline | CS Gasoline | Average | CD Electric | CD Gasoline | CS Gasoline | Average | Average | Feedstock | Fuel | Vehicle Operation
Total Energy | #NAME? | #NAME? | #NAME? | #NAME? | #NAME? | #NAME? | #NAME? | #NAME? |  |  |  | Total Energy | #NAME? | #NAME? | #NAME? | #NAME? | #NAME? | #NAME? | #NAME? | #NAME? | #NAME? | #NAME? | #NAME? | #NAME? | #NAME? | #NAME? | #NAME? | #NAME?
Fossil Fuels | #NAME? | #NAME? | #NAME? | #NAME? | #NAME? | #NAME? | #NAME? | #NAME? |  |  |  | Fossil Fuels | #NAME? | #NAME? | #NAME? | #NAME? | #NAME? | #NAME? | #NAME? | #NAME? | #NAME? | #NAME? | #NAME? | #NAME? | #NAME? | #NAME? | #NAME? | #NAME?
Coal | #NAME? | #NAME? | #NAME? | #NAME? | #NAME? | #NAME? | #NAME? | #NAME? |  |  |  | Coal | #NAME? | #NAME? | #NAME? | #NAME? | #NAME? | #NAME? | #NAME? | #NAME? | #NAME? | 0 | 0 | #NAME? | #NAME? | #NAME? | #NAME? | #NAME?
Natural Gas | #NAME? | #NAME? | #NAME? | #NAME? | #NAME? | #NAME? | #NAME? | #NAME? |  |  |  | Natural Gas | #NAME? | #NAME? | #NAME? | #NAME? | #NAME? | #NAME? | #NAME? | #NAME? | #NAME? | #NAME? | #NAME? | #NAME? | #NAME? | #NAME? | #NAME? | #NAME?
Petroleum | #NAME? | #NAME? | #NAME? | #NAME? | #NAME? | #NAME? | #NAME? | #NAME? |  |  |  | Petroleum | #NAME? | #NAME? | #NAME? | #NAME? | #NAME? | #NAME? | #NAME? | #NAME? | #NAME? | #NAME? | #NAME? | #NAME? | #NAME? | #NAME? | #NAME? | #NAME?
Water Consumption | #NAME? | #NAME? | #NAME? | #NAME? | #NAME? | #NAME? | #NAME? | #NAME? |  |  |  | Water Consumption | #NAME? | #NAME? | #NAME? | #NAME? | #NAME? | #NAME? | #NAME? | #NAME? | 0 | 0 | 0 | #NAME? | #NAME? | #NAME? | #NAME? | #NAME?
CO2 (w/ C in VOC & CO) | #NAME? | #NAME? | #NAME? | #NAME? | #NAME? | #NAME? | #NAME? | #NAME? |  |  |  | CO2 (w/ C in VOC & CO) | #NAME? | #NAME? | #NAME? | #NAME? | #NAME? | #NAME? | #NAME? | #NAME? | #NAME? | #NAME? | #NAME? | #NAME? | #NAME? | #NAME? | #NAME? | #NAME?
CH4 | #NAME? | #NAME? | #NAME? | #NAME? | #NAME? | #NAME? | #NAME? | #NAME? |  |  |  | CH4 | #NAME? | #NAME? | #NAME? | #NAME? | #NAME? | #NAME? | #NAME? | #NAME? | #NAME? | #NAME? | #NAME? | #NAME? | #NAME? | #NAME? | #NAME? | #NAME?
N2O | #NAME? | #NAME? | #NAME? | #NAME? | #NAME? | #NAME? | #NAME? | #NAME? |  |  |  | N2O | #NAME? | #NAME? | #NAME? | #NAME? | #NAME? | #NAME? | #NAME? | #NAME? | #NAME? | #NAME? | #NAME? | #NAME? | #NAME? | #NAME? | #NAME? | #NAME?
GHGs | #NAME? | #NAME? | #NAME? | #NAME? | #NAME? | #NAME? | #NAME? | #NAME? |  |  |  | GHGs | #NAME? | #NAME? | #NAME? | #NAME? | #NAME? | #NAME? | #NAME? | #NAME? | #NAME? | #NAME? | #NAME? | #NAME? | #NAME? | #NAME? | #NAME? | #NAME?
VOC: Total | #NAME? | #NAME? | #NAME? | #NAME? | #NAME? | #NAME? | #NAME? | #NAME? |  |  |  | VOC: Total | #NAME? | #NAME? | #NAME? | #NAME? | #NAME? | #NAME? | #NAME? | #NAME? | #NAME? | #NAME? | #NAME? | #NAME? | #NAME? | #NAME? | #NAME? | #NAME?
CO: Total | #NAME? | #NAME? | #NAME? | #NAME? | #NAME? | #NAME? | #NAME? | #NAME? |  |  |  | CO: Total | #NAME? | #NAME? | #NAME? | #NAME? | #NAME? | #NAME? | #NAME? | #NAME? | #NAME? | #NAME? | #NAME? | #NAME? | #NAME? | #NAME? | #NAME? | #NAME?
NOx: Total | #NAME? | #NAME? | #NAME? | #NAME? | #NAME? | #NAME? | #NAME? | #NAME? |  |  |  | NOx: Total | #NAME? | #NAME? | #NAME? | #NAME? | #NAME? | #NAME? | #NAME? | #NAME? | #NAME? | #NAME? | #NAME? | #NAME? | #NAME? | #NAME? | #NAME? | #NAME?
PM10: Total | #NAME? | #NAME? | #NAME? | #NAME? | #NAME? | #NAME? | #NAME? | #NAME? |  |  |  | PM10: Total | #NAME? | #NAME? | #NAME? | #NAME? | #NAME? | #NAME? | #NAME? | #NAME? | #NAME? | #NAME? | #NAME? | #NAME? | #NAME? | #NAME? | #NAME? | #NAME?
PM2.5: Total | #NAME? | #NAME? | #NAME? | #NAME? | #NAME? | #NAME? | #NAME? | #NAME? |  |  |  | PM2.5: Total | #NAME? | #NAME? | #NAME? | #NAME? | #NAME? | #NAME? | #NAME? | #NAME? | #NAME? | #NAME? | #NAME? | #NAME? | #NAME? | #NAME? | #NAME? | #NAME?
SOx: Total | #NAME? | #NAME? | #NAME? | #NAME? | #NAME? | #NAME? | #NAME? | #NAME? |  |  |  | SOx: Total | #NAME? | #NAME? | #NAME? | #NAME? | #NAME? | #NAME? | #NAME? | #NAME? | 0 | #NAME? | #NAME? | #NAME? | #NAME? | #NAME? | #NAME? | #NAME?
BC Total | #NAME? | #NAME? | #NAME? | #NAME? | #NAME? | #NAME? | #NAME? | #NAME? |  |  |  | BC Total | #NAME? | #NAME? | #NAME? | #NAME? | #NAME? | #NAME? | #NAME? | #NAME? | #NAME? | #NAME? | #NAME? | #NAME? | #NAME? | #NAME? | #NAME? | #NAME?
OC Total | #NAME? | #NAME? | #NAME? | #NAME? | #NAME? | #NAME? | #NAME? | #NAME? |  |  |  | OC Total | #NAME? | #NAME? | #NAME? | #NAME? | #NAME? | #NAME? | #NAME? | #NAME? | #NAME? | #NAME? | #NAME? | #NAME? | #NAME? | #NAME? | #NAME? | #NAME?
VOC: Urban | #NAME? | #NAME? | #NAME? | #NAME? | #NAME? | #NAME? | #NAME? | #NAME? |  |  |  | VOC: Urban | #NAME? | #NAME? | #NAME? | #NAME? | #NAME? | #NAME? | #NAME? | #NAME? | #NAME? | #NAME? | #NAME? | #NAME? | #NAME? | #NAME? | #NAME? | #NAME?
CO: Urban | #NAME? | #NAME? | #NAME? | #NAME? | #NAME? | #NAME? | #NAME? | #NAME? |  |  |  | CO: Urban | #NAME? | #NAME? | #NAME? | #NAME? | #NAME? | #NAME? | #NAME? | #NAME? | #NAME? | #NAME? | #NAME? | #NAME? | #NAME? | #NAME? | #NAME? | #NAME?
NOx: Urban | #NAME? | #NAME? | #NAME? | #NAME? | #NAME? | #NAME? | #NAME? | #NAME? |  |  |  | NOx: Urban | #NAME? | #NAME? | #NAME? | #NAME? | #NAME? | #NAME? | #NAME? | #NAME? | #NAME? | #NAME? | #NAME? | #NAME? | #NAME? | #NAME? | #NAME? | #NAME?
PM10: Urban | #NAME? | #NAME? | #NAME? | #NAME? | #NAME? | #NAME? | #NAME? | #NAME? |  |  |  | PM10: Urban | #NAME? | #NAME? | #NAME? | #NAME? | #NAME? | #NAME? | #NAME? | #NAME? | #NAME? | #NAME? | #NAME? | #NAME? | #NAME? | #NAME? | #NAME? | #NAME?
PM2.5: Urban | #NAME? | #NAME? | #NAME? | #NAME? | #NAME? | #NAME? | #NAME? | #NAME? |  |  |  | PM2.5: Urban | #NAME? | #NAME? | #NAME? | #NAME? | #NAME? | #NAME? | #NAME? | #NAME? | #NAME? | #NAME? | #NAME? | #NAME? | #NAME? | #NAME? | #NAME? | #NAME?
SOx: Urban | #NAME? | #NAME? | #NAME? | #NAME? | #NAME? | #NAME? | #NAME? | #NAME? |  |  |  | SOx: Urban | #NAME? | #NAME? | #NAME? | #NAME? | #NAME? | #NAME? | #NAME? | #NAME? | 0 | #NAME? | #NAME? | #NAME? | #NAME? | #NAME? | #NAME? | #NAME?
BC: Urban | #NAME? | #NAME? | #NAME? | #NAME? | #NAME? | #NAME? | #NAME? | #NAME? |  |  |  | BC: Urban | #NAME? | #NAME? | #NAME? | #NAME? | #NAME? | #NAME? | #NAME? | #NAME? | #NAME? | #NAME? | #NAME? | #NAME? | #NAME? | #NAME? | #NAME? | #NAME?
OC: Urban | #NAME? | #NAME? | #NAME? | #NAME? | #NAME? | #NAME? | #NAME? | #NAME? |  |  |  | OC: Urban | #NAME? | #NAME? | #NAME? | #NAME? | #NAME? | #NAME? | #NAME? | #NAME? | #NAME? | #NAME? | #NAME? | #NAME? | #NAME? | #NAME? | #NAME? | #NAME?
Grid-Connected SI PHEV: Forest Residue-based Pyrolysis RG100 and Electricity (User Defined Mix)
| Btu/mile or Gallon/mile or g/mile |  |  |  | Btu/mmBtu or Gallon/mmBtu or g/mmBtu | [5 empty] | Grid-Connected SI PHEV: Forest Residue-based Pyrolysis RG100 and Electricity (User Defined Mix) |  | Feedstock |  |  |  | Fuel |  |  |  | Vehicle Operation |  |  |  | Total | Percentage of each stage
Item | Feedstock | Fuel | Vehicle Operation | Total | Feedstock | Fuel | Vehicle Operation | Total |  |  |  |  | CD Electric | CD RG | CS RG | Average | CD Electric | CD RG | CS RG | Average | CD Electric | CD RG | CS RG | Average | Average | Feedstock | Fuel | Vehicle Operation
Total Energy | #NAME? | #NAME? | #NAME? | #NAME? | #NAME? | #NAME? | #NAME? | #NAME? |  |  |  | Total Energy | #NAME? | #NAME? | #NAME? | #NAME? | #NAME? | #NAME? | #NAME? | #NAME? | #NAME? | #NAME? | #NAME? | #NAME? | #NAME? | #NAME? | #NAME? | #NAME?
Fossil Fuels | #NAME? | #NAME? | #NAME? | #NAME? | #NAME? | #NAME? | #NAME? | #NAME? |  |  |  | Fossil Fuels | #NAME? | #NAME? | #NAME? | #NAME? | #NAME? | #NAME? | #NAME? | #NAME? | #NAME? | #NAME? | #NAME? | #NAME? | #NAME? | #NAME? | #NAME? | #NAME?
Coal | #NAME? | #NAME? | #NAME? | #NAME? | #NAME? | #NAME? | #NAME? | #NAME? |  |  |  | Coal | #NAME? | #NAME? | #NAME? | #NAME? | #NAME? | #NAME? | #NAME? | #NAME? | #NAME? | 0 | 0 | #NAME? | #NAME? | #NAME? | #NAME? | #NAME?
Natural Gas | #NAME? | #NAME? | #NAME? | #NAME? | #NAME? | #NAME? | #NAME? | #NAME? |  |  |  | Natural Gas | #NAME? | #NAME? | #NAME? | #NAME? | #NAME? | #NAME? | #NAME? | #NAME? | #NAME? | #NAME? | #NAME? | #NAME? | #NAME? | #NAME? | #NAME? | #NAME?
Petroleum | #NAME? | #NAME? | #NAME? | #NAME? | #NAME? | #NAME? | #NAME? | #NAME? |  |  |  | Petroleum | #NAME? | #NAME? | #NAME? | #NAME? | #NAME? | #NAME? | #NAME? | #NAME? | #NAME? | #NAME? | #NAME? | #NAME? | #NAME? | #NAME? | #NAME? | #NAME?
Water Consumption | #NAME? | #NAME? | #NAME? | #NAME? | #NAME? | #NAME? | #NAME? | #NAME? |  |  |  | Water Consumption | #NAME? | #NAME? | #NAME? | #NAME? | #NAME? | #NAME? | #NAME? | #NAME? | 0 | 0 | 0 | #NAME? | #NAME? | #NAME? | #NAME? | #NAME?
CO2 (w/ C in VOC & CO) | #NAME? | #NAME? | #NAME? | #NAME? | #NAME? | #NAME? | #NAME? | #NAME? |  |  |  | CO2 (w/ C in VOC & CO) | #NAME? | #NAME? | #NAME? | #NAME? | #NAME? | #NAME? | #NAME? | #NAME? | #NAME? | #NAME? | #NAME? | #NAME? | #NAME? | #NAME? | #NAME? | #NAME?
CH4 | #NAME? | #NAME? | #NAME? | #NAME? | #NAME? | #NAME? | #NAME? | #NAME? |  |  |  | CH4 | #NAME? | #NAME? | #NAME? | #NAME? | #NAME? | #NAME? | #NAME? | #NAME? | #NAME? | #NAME? | #NAME? | #NAME? | #NAME? | #NAME? | #NAME? | #NAME?
N2O | #NAME? | #NAME? | #NAME? | #NAME? | #NAME? | #NAME? | #NAME? | #NAME? |  |  |  | N2O | #NAME? | #NAME? | #NAME? | #NAME? | #NAME? | #NAME? | #NAME? | #NAME? | #NAME? | #NAME? | #NAME? | #NAME? | #NAME? | #NAME? | #NAME? | #NAME?
GHGs | #NAME? | #NAME? | #NAME? | #NAME? | #NAME? | #NAME? | #NAME? | #NAME? |  |  |  | GHGs | #NAME? | #NAME? | #NAME? | #NAME? | #NAME? | #NAME? | #NAME? | #NAME? | #NAME? | #NAME? | #NAME? | #NAME? | #NAME? | #NAME? | #NAME? | #NAME?
VOC: Total | #NAME? | #NAME? | #NAME? | #NAME? | #NAME? | #NAME? | #NAME? | #NAME? |  |  |  | VOC: Total | #NAME? | #NAME? | #NAME? | #NAME? | #NAME? | #NAME? | #NAME? | #NAME? | #NAME? | #NAME? | #NAME? | #NAME? | #NAME? | #NAME? | #NAME? | #NAME?
CO: Total | #NAME? | #NAME? | #NAME? | #NAME? | #NAME? | #NAME? | #NAME? | #NAME? |  |  |  | CO: Total | #NAME? | #NAME? | #NAME? | #NAME? | #NAME? | #NAME? | #NAME? | #NAME? | #NAME? | #NAME? | #NAME? | #NAME? | #NAME? | #NAME? | #NAME? | #NAME?
NOx: Total | #NAME? | #NAME? | #NAME? | #NAME? | #NAME? | #NAME? | #NAME? | #NAME? |  |  |  | NOx: Total | #NAME? | #NAME? | #NAME? | #NAME? | #NAME? | #NAME? | #NAME? | #NAME? | #NAME? | #NAME? | #NAME? | #NAME? | #NAME? | #NAME? | #NAME? | #NAME?
PM10: Total | #NAME? | #NAME? | #NAME? | #NAME? | #NAME? | #NAME? | #NAME? | #NAME? |  |  |  | PM10: Total | #NAME? | #NAME? | #NAME? | #NAME? | #NAME? | #NAME? | #NAME? | #NAME? | #NAME? | #NAME? | #NAME? | #NAME? | #NAME? | #NAME? | #NAME? | #NAME?
PM2.5: Total | #NAME? | #NAME? | #NAME? | #NAME? | #NAME? | #NAME? | #NAME? | #NAME? |  |  |  | PM2.5: Total | #NAME? | #NAME? | #NAME? | #NAME? | #NAME? | #NAME? | #NAME? | #NAME? | #NAME? | #NAME? | #NAME? | #NAME? | #NAME? | #NAME? | #NAME? | #NAME?
SOx: Total | #NAME? | #NAME? | #NAME? | #NAME? | #NAME? | #NAME? | #NAME? | #NAME? |  |  |  | SOx: Total | #NAME? | #NAME? | #NAME? | #NAME? | #NAME? | #NAME? | #NAME? | #NAME? | 0 | #NAME? | #NAME? | #NAME? | #NAME? | #NAME? | #NAME? | #NAME?
BC Total | #NAME? | #NAME? | #NAME? | #NAME? | #NAME? | #NAME? | #NAME? | #NAME? |  |  |  | BC Total | #NAME? | #NAME? | #NAME? | #NAME? | #NAME? | #NAME? | #NAME? | #NAME? | #NAME? | #NAME? | #NAME? | #NAME? | #NAME? | #NAME? | #NAME? | #NAME?
OC Total | #NAME? | #NAME? | #NAME? | #NAME? | #NAME? | #NAME? | #NAME? | #NAME? |  |  |  | OC Total | #NAME? | #NAME? | #NAME? | #NAME? | #NAME? | #NAME? | #NAME? | #NAME? | #NAME? | #NAME? | #NAME? | #NAME? | #NAME? | #NAME? | #NAME? | #NAME?
VOC: Urban | #NAME? | #NAME? | #NAME? | #NAME? | #NAME? | #NAME? | #NAME? | #NAME? |  |  |  | VOC: Urban | #NAME? | #NAME? | #NAME? | #NAME? | #NAME? | #NAME? | #NAME? | #NAME? | #NAME? | #NAME? | #NAME? | #NAME? | #NAME? | #NAME? | #NAME? | #NAME?
CO: Urban | #NAME? | #NAME? | #NAME? | #NAME? | #NAME? | #NAME? | #NAME? | #NAME? |  |  |  | CO: Urban | #NAME? | #NAME? | #NAME? | #NAME? | #NAME? | #NAME? | #NAME? | #NAME? | #NAME? | #NAME? | #NAME? | #NAME? | #NAME? | #NAME? | #NAME? | #NAME?
NOx: Urban | #NAME? | #NAME? | #NAME? | #NAME? | #NAME? | #NAME? | #NAME? | #NAME? |  |  |  | NOx: Urban | #NAME? | #NAME? | #NAME? | #NAME? | #NAME? | #NAME? | #NAME? | #NAME? | #NAME? | #NAME? | #NAME? | #NAME? | #NAME? | #NAME? | #NAME? | #NAME?
PM10: Urban | #NAME? | #NAME? | #NAME? | #NAME? | #NAME? | #NAME? | #NAME? | #NAME? |  |  |  | PM10: Urban | #NAME? | #NAME? | #NAME? | #NAME? | #NAME? | #NAME? | #NAME? | #NAME? | #NAME? | #NAME? | #NAME? | #NAME? | #NAME? | #NAME? | #NAME? | #NAME?
PM2.5: Urban | #NAME? | #NAME? | #NAME? | #NAME? | #NAME? | #NAME? | #NAME? | #NAME? |  |  |  | PM2.5: Urban | #NAME? | #NAME? | #NAME? | #NAME? | #NAME? | #NAME? | #NAME? | #NAME? | #NAME? | #NAME? | #NAME? | #NAME? | #NAME? | #NAME? | #NAME? | #NAME?
SOx: Urban | #NAME? | #NAME? | #NAME? | #NAME? | #NAME? | #NAME? | #NAME? | #NAME? |  |  |  | SOx: Urban | #NAME? | #NAME? | #NAME? | #NAME? | #NAME? | #NAME? | #NAME? | #NAME? | 0 | #NAME? | #NAME? | #NAME? | #NAME? | #NAME? | #NAME? | #NAME?
BC: Urban | #NAME? | #NAME? | #NAME? | #NAME? | #NAME? | #NAME? | #NAME? | #NAME? |  |  |  | BC: Urban | #NAME? | #NAME? | #NAME? | #NAME? | #NAME? | #NAME? | #NAME? | #NAME? | #NAME? | #NAME? | #NAME? | #NAME? | #NAME? | #NAME? | #NAME? | #NAME?
OC: Urban | #NAME? | #NAME? | #NAME? | #NAME? | #NAME? | #NAME? | #NAME? | #NAME? |  |  |  | OC: Urban | #NAME? | #NAME? | #NAME? | #NAME? | #NAME? | #NAME? | #NAME? | #NAME? | #NAME? | #NAME? | #NAME? | #NAME? | #NAME? | #NAME? | #NAME? | #NAME?
Grid-Connected SI PHEV: Low-Level EtOH Blend with Gasoline (E10, Corn) and Electricity (User Defined Mix)
| Btu/mile or Gallon/mile or g/mile |  |  |  | Btu/mmBtu or Gallon/mmBtu or g/mmBtu | [5 empty] | Grid-Connected SI PHEV: Low-Level EtOH Blend with Gasoline (E10, Corn) and Electricity (User Defined Mix) |  | Feedstock |  |  |  | Fuel |  |  |  | Vehicle Operation |  |  |  | Total | Percentage of each stage
Item | Feedstock | Fuel | Vehicle Operation | Total | Feedstock | Fuel | Vehicle Operation | Total |  |  |  |  | CD Electric | CD EtOH LLBlend | CS EtOH LLBlend | Average | CD Electric | CD EtOH LLBlend | CS EtOH LLBlend | Average | CD Electric | CD EtOH LLBlend | CS EtOH LLBlend | Average | Average | Feedstock | Fuel | Vehicle Operation
Total Energy | #NAME? | #NAME? | #NAME? | #NAME? | #NAME? | #NAME? | #NAME? | #NAME? |  |  |  | Total Energy | #NAME? | #NAME? | #NAME? | #NAME? | #NAME? | #NAME? | #NAME? | #NAME? | #NAME? | #NAME? | #NAME? | #NAME? | #NAME? | #NAME? | #NAME? | #NAME?
Fossil Fuels | #NAME? | #NAME? | #NAME? | #NAME? | #NAME? | #NAME? | #NAME? | #NAME? |  |  |  | Fossil Fuels | #NAME? | #NAME? | #NAME? | #NAME? | #NAME? | #NAME? | #NAME? | #NAME? | #NAME? | #NAME? | #NAME? | #NAME? | #NAME? | #NAME? | #NAME? | #NAME?
Coal | #NAME? | #NAME? | #NAME? | #NAME? | #NAME? | #NAME? | #NAME? | #NAME? |  |  |  | Coal | #NAME? | #NAME? | #NAME? | #NAME? | #NAME? | #NAME? | #NAME? | #NAME? | #NAME? | 0 | 0 | #NAME? | #NAME? | #NAME? | #NAME? | #NAME?
Natural Gas | #NAME? | #NAME? | #NAME? | #NAME? | #NAME? | #NAME? | #NAME? | #NAME? |  |  |  | Natural Gas | #NAME? | #NAME? | #NAME? | #NAME? | #NAME? | #NAME? | #NAME? | #NAME? | #NAME? | #NAME? | #NAME? | #NAME? | #NAME? | #NAME? | #NAME? | #NAME?
Petroleum | #NAME? | #NAME? | #NAME? | #NAME? | #NAME? | #NAME? | #NAME? | #NAME? |  |  |  | Petroleum | #NAME? | #NAME? | #NAME? | #NAME? | #NAME? | #NAME? | #NAME? | #NAME? | #NAME? | #NAME? | #NAME? | #NAME? | #NAME? | #NAME? | #NAME? | #NAME?
Water Consumption | #NAME? | #NAME? | #NAME? | #NAME? | #NAME? | #NAME? | #NAME? | #NAME? |  |  |  | Water Consumption | #NAME? | #NAME? | #NAME? | #NAME? | #NAME? | #NAME? | #NAME? | #NAME? | 0 | 0 | 0 | #NAME? | #NAME? | #NAME? | #NAME? | #NAME?
CO2 (w/ C in VOC & CO) | #NAME? | #NAME? | #NAME? | #NAME? | #NAME? | #NAME? | #NAME? | #NAME? |  |  |  | CO2 (w/ C in VOC & CO) | #NAME? | #NAME? | #NAME? | #NAME? | #NAME? | #NAME? | #NAME? | #NAME? | #NAME? | #NAME? | #NAME? | #NAME? | #NAME? | #NAME? | #NAME? | #NAME?
CH4 | #NAME? | #NAME? | #NAME? | #NAME? | #NAME? | #NAME? | #NAME? | #NAME? |  |  |  | CH4 | #NAME? | #NAME? | #NAME? | #NAME? | #NAME? | #NAME? | #NAME? | #NAME? | #NAME? | #NAME? | #NAME? | #NAME? | #NAME? | #NAME? | #NAME? | #NAME?
N2O | #NAME? | #NAME? | #NAME? | #NAME? | #NAME? | #NAME? | #NAME? | #NAME? |  |  |  | N2O | #NAME? | #NAME? | #NAME? | #NAME? | #NAME? | #NAME? | #NAME? | #NAME? | #NAME? | #NAME? | #NAME? | #NAME? | #NAME? | #NAME? | #NAME? | #NAME?
GHGs | #NAME? | #NAME? | #NAME? | #NAME? | #NAME? | #NAME? | #NAME? | #NAME? |  |  |  | GHGs | #NAME? | #NAME? | #NAME? | #NAME? | #NAME? | #NAME? | #NAME? | #NAME? | #NAME? | #NAME? | #NAME? | #NAME? | #NAME? | #NAME? | #NAME? | #NAME?
VOC: Total | #NAME? | #NAME? | #NAME? | #NAME? | #NAME? | #NAME? | #NAME? | #NAME? |  |  |  | VOC: Total | #NAME? | #NAME? | #NAME? | #NAME? | #NAME? | #NAME? | #NAME? | #NAME? | #NAME? | #NAME? | #NAME? | #NAME? | #NAME? | #NAME? | #NAME? | #NAME?
CO: Total | #NAME? | #NAME? | #NAME? | #NAME? | #NAME? | #NAME? | #NAME? | #NAME? |  |  |  | CO: Total | #NAME? | #NAME? | #NAME? | #NAME? | #NAME? | #NAME? | #NAME? | #NAME? | #NAME? | #NAME? | #NAME? | #NAME? | #NAME? | #NAME? | #NAME? | #NAME?
NOx: Total | #NAME? | #NAME? | #NAME? | #NAME? | #NAME? | #NAME? | #NAME? | #NAME? |  |  |  | NOx: Total | #NAME? | #NAME? | #NAME? | #NAME? | #NAME? | #NAME? | #NAME? | #NAME? | #NAME? | #NAME? | #NAME? | #NAME? | #NAME? | #NAME? | #NAME? | #NAME?
PM10: Total | #NAME? | #NAME? | #NAME? | #NAME? | #NAME? | #NAME? | #NAME? | #NAME? |  |  |  | PM10: Total | #NAME? | #NAME? | #NAME? | #NAME? | #NAME? | #NAME? | #NAME? | #NAME? | #NAME? | #NAME? | #NAME? | #NAME? | #NAME? | #NAME? | #NAME? | #NAME?
PM2.5: Total | #NAME? | #NAME? | #NAME? | #NAME? | #NAME? | #NAME? | #NAME? | #NAME? |  |  |  | PM2.5: Total | #NAME? | #NAME? | #NAME? | #NAME? | #NAME? | #NAME? | #NAME? | #NAME? | #NAME? | #NAME? | #NAME? | #NAME? | #NAME? | #NAME? | #NAME? | #NAME?
SOx: Total | #NAME? | #NAME? | #NAME? | #NAME? | #NAME? | #NAME? | #NAME? | #NAME? |  |  |  | SOx: Total | #NAME? | #NAME? | #NAME? | #NAME? | #NAME? | #NAME? | #NAME? | #NAME? | 0 | #NAME? | #NAME? | #NAME? | #NAME? | #NAME? | #NAME? | #NAME?
BC Total | #NAME? | #NAME? | #NAME? | #NAME? | #NAME? | #NAME? | #NAME? | #NAME? |  |  |  | BC Total | #NAME? | #NAME? | #NAME? | #NAME? | #NAME? | #NAME? | #NAME? | #NAME? | #NAME? | #NAME? | #NAME? | #NAME? | #NAME? | #NAME? | #NAME? | #NAME?
OC Total | #NAME? | #NAME? | #NAME? | #NAME? | #NAME? | #NAME? | #NAME? | #NAME? |  |  |  | OC Total | #NAME? | #NAME? | #NAME? | #NAME? | #NAME? | #NAME? | #NAME? | #NAME? | #NAME? | #NAME? | #NAME? | #NAME? | #NAME? | #NAME? | #NAME? | #NAME?
VOC: Urban | #NAME? | #NAME? | #NAME? | #NAME? | #NAME? | #NAME? | #NAME? | #NAME? |  |  |  | VOC: Urban | #NAME? | #NAME? | #NAME? | #NAME? | #NAME? | #NAME? | #NAME? | #NAME? | #NAME? | #NAME? | #NAME? | #NAME? | #NAME? | #NAME? | #NAME? | #NAME?
CO: Urban | #NAME? | #NAME? | #NAME? | #NAME? | #NAME? | #NAME? | #NAME? | #NAME? |  |  |  | CO: Urban | #NAME? | #NAME? | #NAME? | #NAME? | #NAME? | #NAME? | #NAME? | #NAME? | #NAME? | #NAME? | #NAME? | #NAME? | #NAME? | #NAME? | #NAME? | #NAME?
NOx: Urban | #NAME? | #NAME? | #NAME? | #NAME? | #NAME? | #NAME? | #NAME? | #NAME? |  |  |  | NOx: Urban | #NAME? | #NAME? | #NAME? | #NAME? | #NAME? | #NAME? | #NAME? | #NAME? | #NAME? | #NAME? | #NAME? | #NAME? | #NAME? | #NAME? | #NAME? | #NAME?
PM10: Urban | #NAME? | #NAME? | #NAME? | #NAME? | #NAME? | #NAME? | #NAME? | #NAME? |  |  |  | PM10: Urban | #NAME? | #NAME? | #NAME? | #NAME? | #NAME? | #NAME? | #NAME? | #NAME? | #NAME? | #NAME? | #NAME? | #NAME? | #NAME? | #NAME? | #NAME? | #NAME?
PM2.5: Urban | #NAME? | #NAME? | #NAME? | #NAME? | #NAME? | #NAME? | #NAME? | #NAME? |  |  |  | PM2.5: Urban | #NAME? | #NAME? | #NAME? | #NAME? | #NAME? | #NAME? | #NAME? | #NAME? | #NAME? | #NAME? | #NAME? | #NAME? | #NAME? | #NAME? | #NAME? | #NAME?
SOx: Urban | #NAME? | #NAME? | #NAME? | #NAME? | #NAME? | #NAME? | #NAME? | #NAME? |  |  |  | SOx: Urban | #NAME? | #NAME? | #NAME? | #NAME? | #NAME? | #NAME? | #NAME? | #NAME? | 0 | #NAME? | #NAME? | #NAME? | #NAME? | #NAME? | #NAME? | #NAME?
BC: Urban | #NAME? | #NAME? | #NAME? | #NAME? | #NAME? | #NAME? | #NAME? | #NAME? |  |  |  | BC: Urban | #NAME? | #NAME? | #NAME? | #NAME? | #NAME? | #NAME? | #NAME? | #NAME? | #NAME? | #NAME? | #NAME? | #NAME? | #NAME? | #NAME? | #NAME? | #NAME?
OC: Urban | #NAME? | #NAME? | #NAME? | #NAME? | #NAME? | #NAME? | #NAME? | #NAME? |  |  |  | OC: Urban | #NAME? | #NAME? | #NAME? | #NAME? | #NAME? | #NAME? | #NAME? | #NAME? | #NAME? | #NAME? | #NAME? | #NAME? | #NAME? | #NAME? | #NAME? | #NAME?
Grid-Connected SI PHEV: CNG (NA NG) and Electricity (User Defined Mix)
| Btu/mile or Gallon/mile or g/mile |  |  |  | Btu/mmBtu or Gallon/mmBtu or g/mmBtu | [5 empty] | Grid-Connected SI PHEV: CNG (NA NG) and Electricity (User Defined Mix) |  | Feedstock |  |  |  | Fuel |  |  |  | Vehicle Operation |  |  |  | Total | Percentage of each stage
Item | Feedstock | Fuel | Vehicle Operation | Total | Feedstock | Fuel | Vehicle Operation | Total |  |  |  |  | CD Electric | CD CNG | CS CNG | Average | CD Electric | CD CNG | CS CNG | Average | CD Electric | CD CNG | CS CNG | Average | Average | Feedstock | Fuel | Vehicle Operation
Total Energy | #NAME? | #NAME? | #NAME? | #NAME? | #NAME? | #NAME? | #NAME? | #NAME? |  |  |  | Total Energy | #NAME? | #NAME? | #NAME? | #NAME? | #NAME? | #NAME? | #NAME? | #NAME? | #NAME? | #NAME? | #NAME? | #NAME? | #NAME? | #NAME? | #NAME? | #NAME?
Fossil Fuels | #NAME? | #NAME? | #NAME? | #NAME? | #NAME? | #NAME? | #NAME? | #NAME? |  |  |  | Fossil Fuels | #NAME? | #NAME? | #NAME? | #NAME? | #NAME? | #NAME? | #NAME? | #NAME? | #NAME? | #NAME? | #NAME? | #NAME? | #NAME? | #NAME? | #NAME? | #NAME?
Coal | #NAME? | #NAME? | #NAME? | #NAME? | #NAME? | #NAME? | #NAME? | #NAME? |  |  |  | Coal | #NAME? | #NAME? | #NAME? | #NAME? | #NAME? | #NAME? | #NAME? | #NAME? | #NAME? | 0 | 0 | #NAME? | #NAME? | #NAME? | #NAME? | #NAME?
Natural Gas | #NAME? | #NAME? | #NAME? | #NAME? | #NAME? | #NAME? | #NAME? | #NAME? |  |  |  | Natural Gas | #NAME? | #NAME? | #NAME? | #NAME? | #NAME? | #NAME? | #NAME? | #NAME? | #NAME? | #NAME? | #NAME? | #NAME? | #NAME? | #NAME? | #NAME? | #NAME?
Petroleum | #NAME? | #NAME? | #NAME? | #NAME? | #NAME? | #NAME? | #NAME? | #NAME? |  |  |  | Petroleum | #NAME? | #NAME? | #NAME? | #NAME? | #NAME? | #NAME? | #NAME? | #NAME? | #NAME? | 0 | 0 | #NAME? | #NAME? | #NAME? | #NAME? | #NAME?
Water Consumption | #NAME? | #NAME? | #NAME? | #NAME? | #NAME? | #NAME? | #NAME? | #NAME? |  |  |  | Water Consumption | #NAME? | #NAME? | #NAME? | #NAME? | #NAME? | #NAME? | #NAME? | #NAME? | 0 | 0 | 0 | #NAME? | #NAME? | #NAME? | #NAME? | #NAME?
CO2 (w/ C in VOC & CO) | #NAME? | #NAME? | #NAME? | #NAME? | #NAME? | #NAME? | #NAME? | #NAME? |  |  |  | CO2 (w/ C in VOC & CO) | #NAME? | #NAME? | #NAME? | #NAME? | #NAME? | #NAME? | #NAME? | #NAME? | #NAME? | #NAME? | #NAME? | #NAME? | #NAME? | #NAME? | #NAME? | #NAME?
CH4 | #NAME? | #NAME? | #NAME? | #NAME? | #NAME? | #NAME? | #NAME? | #NAME? |  |  |  | CH4 | #NAME? | #NAME? | #NAME? | #NAME? | #NAME? | #NAME? | #NAME? | #NAME? | #NAME? | #NAME? | #NAME? | #NAME? | #NAME? | #NAME? | #NAME? | #NAME?
N2O | #NAME? | #NAME? | #NAME? | #NAME? | #NAME? | #NAME? | #NAME? | #NAME? |  |  |  | N2O | #NAME? | #NAME? | #NAME? | #NAME? | #NAME? | #NAME? | #NAME? | #NAME? | #NAME? | #NAME? | #NAME? | #NAME? | #NAME? | #NAME? | #NAME? | #NAME?
GHGs | #NAME? | #NAME? | #NAME? | #NAME? | #NAME? | #NAME? | #NAME? | #NAME? |  |  |  | GHGs | #NAME? | #NAME? | #NAME? | #NAME? | #NAME? | #NAME? | #NAME? | #NAME? | #NAME? | #NAME? | #NAME? | #NAME? | #NAME? | #NAME? | #NAME? | #NAME?
VOC: Total | #NAME? | #NAME? | #NAME? | #NAME? | #NAME? | #NAME? | #NAME? | #NAME? |  |  |  | VOC: Total | #NAME? | #NAME? | #NAME? | #NAME? | #NAME? | #NAME? | #NAME? | #NAME? | #NAME? | #NAME? | #NAME? | #NAME? | #NAME? | #NAME? | #NAME? | #NAME?
CO: Total | #NAME? | #NAME? | #NAME? | #NAME? | #NAME? | #NAME? | #NAME? | #NAME? |  |  |  | CO: Total | #NAME? | #NAME? | #NAME? | #NAME? | #NAME? | #NAME? | #NAME? | #NAME? | #NAME? | #NAME? | #NAME? | #NAME? | #NAME? | #NAME? | #NAME? | #NAME?
NOx: Total | #NAME? | #NAME? | #NAME? | #NAME? | #NAME? | #NAME? | #NAME? | #NAME? |  |  |  | NOx: Total | #NAME? | #NAME? | #NAME? | #NAME? | #NAME? | #NAME? | #NAME? | #NAME? | #NAME? | #NAME? | #NAME? | #NAME? | #NAME? | #NAME? | #NAME? | #NAME?
PM10: Total | #NAME? | #NAME? | #NAME? | #NAME? | #NAME? | #NAME? | #NAME? | #NAME? |  |  |  | PM10: Total | #NAME? | #NAME? | #NAME? | #NAME? | #NAME? | #NAME? | #NAME? | #NAME? | #NAME? | #NAME? | #NAME? | #NAME? | #NAME? | #NAME? | #NAME? | #NAME?
PM2.5: Total | #NAME? | #NAME? | #NAME? | #NAME? | #NAME? | #NAME? | #NAME? | #NAME? |  |  |  | PM2.5: Total | #NAME? | #NAME? | #NAME? | #NAME? | #NAME? | #NAME? | #NAME? | #NAME? | #NAME? | #NAME? | #NAME? | #NAME? | #NAME? | #NAME? | #NAME? | #NAME?
SOx: Total | #NAME? | #NAME? | #NAME? | #NAME? | #NAME? | #NAME? | #NAME? | #NAME? |  |  |  | SOx: Total | #NAME? | #NAME? | #NAME? | #NAME? | #NAME? | #NAME? | #NAME? | #NAME? | 0 | #NAME? | #NAME? | #NAME? | #NAME? | #NAME? | #NAME? | #NAME?
BC Total | #NAME? | #NAME? | #NAME? | #NAME? | #NAME? | #NAME? | #NAME? | #NAME? |  |  |  | BC Total | #NAME? | #NAME? | #NAME? | #NAME? | #NAME? | #NAME? | #NAME? | #NAME? | #NAME? | #NAME? | #NAME? | #NAME? | #NAME? | #NAME? | #NAME? | #NAME?
OC Total | #NAME? | #NAME? | #NAME? | #NAME? | #NAME? | #NAME? | #NAME? | #NAME? |  |  |  | OC Total | #NAME? | #NAME? | #NAME? | #NAME? | #NAME? | #NAME? | #NAME? | #NAME? | #NAME? | #NAME? | #NAME? | #NAME? | #NAME? | #NAME? | #NAME? | #NAME?
VOC: Urban | #NAME? | #NAME? | #NAME? | #NAME? | #NAME? | #NAME? | #NAME? | #NAME? |  |  |  | VOC: Urban | #NAME? | #NAME? | #NAME? | #NAME? | #NAME? | #NAME? | #NAME? | #NAME? | #NAME? | #NAME? | #NAME? | #NAME? | #NAME? | #NAME? | #NAME? | #NAME?
CO: Urban | #NAME? | #NAME? | #NAME? | #NAME? | #NAME? | #NAME? | #NAME? | #NAME? |  |  |  | CO: Urban | #NAME? | #NAME? | #NAME? | #NAME? | #NAME? | #NAME? | #NAME? | #NAME? | #NAME? | #NAME? | #NAME? | #NAME? | #NAME? | #NAME? | #NAME? | #NAME?
NOx: Urban | #NAME? | #NAME? | #NAME? | #NAME? | #NAME? | #NAME? | #NAME? | #NAME? |  |  |  | NOx: Urban | #NAME? | #NAME? | #NAME? | #NAME? | #NAME? | #NAME? | #NAME? | #NAME? | #NAME? | #NAME? | #NAME? | #NAME? | #NAME? | #NAME? | #NAME? | #NAME?
PM10: Urban | #NAME? | #NAME? | #NAME? | #NAME? | #NAME? | #NAME? | #NAME? | #NAME? |  |  |  | PM10: Urban | #NAME? | #NAME? | #NAME? | #NAME? | #NAME? | #NAME? | #NAME? | #NAME? | #NAME? | #NAME? | #NAME? | #NAME? | #NAME? | #NAME? | #NAME? | #NAME?
PM2.5: Urban | #NAME? | #NAME? | #NAME? | #NAME? | #NAME? | #NAME? | #NAME? | #NAME? |  |  |  | PM2.5: Urban | #NAME? | #NAME? | #NAME? | #NAME? | #NAME? | #NAME? | #NAME? | #NAME? | #NAME? | #NAME? | #NAME? | #NAME? | #NAME? | #NAME? | #NAME? | #NAME?
SOx: Urban | #NAME? | #NAME? | #NAME? | #NAME? | #NAME? | #NAME? | #NAME? | #NAME? |  |  |  | SOx: Urban | #NAME? | #NAME? | #NAME? | #NAME? | #NAME? | #NAME? | #NAME? | #NAME? | 0 | #NAME? | #NAME? | #NAME? | #NAME? | #NAME? | #NAME? | #NAME?
BC: Urban | #NAME? | #NAME? | #NAME? | #NAME? | #NAME? | #NAME? | #NAME? | #NAME? |  |  |  | BC: Urban | #NAME? | #NAME? | #NAME? | #NAME? | #NAME? | #NAME? | #NAME? | #NAME? | #NAME? | #NAME? | #NAME? | #NAME? | #NAME? | #NAME? | #NAME? | #NAME?
OC: Urban | #NAME? | #NAME? | #NAME? | #NAME? | #NAME? | #NAME? | #NAME? | #NAME? |  |  |  | OC: Urban | #NAME? | #NAME? | #NAME? | #NAME? | #NAME? | #NAME? | #NAME? | #NAME? | #NAME? | #NAME? | #NAME? | #NAME? | #NAME? | #NAME? | #NAME? | #NAME?
Grid-Connected SI PHEV: LNG (NA NG) and Electricity (User Defined Mix)
| Btu/mile or Gallon/mile or g/mile |  |  |  | Btu/mmBtu or Gallon/mmBtu or g/mmBtu | [5 empty] | Grid-Connected SI PHEV: LNG (NA NG) and Electricity (User Defined Mix) |  | Feedstock |  |  |  | Fuel |  |  |  | Vehicle Operation |  |  |  | Total | Percentage of each stage
Item | Feedstock | Fuel | Vehicle Operation | Total | Feedstock | Fuel | Vehicle Operation | Total |  |  |  |  | CD Electric | CD LNG | CS LNG | Average | CD Electric | CD LNG | CS LNG | Average | CD Electric | CD LNG | CS LNG | Average | Average | Feedstock | Fuel | Vehicle Operation
Total Energy | #NAME? | #NAME? | #NAME? | #NAME? | #NAME? | #NAME? | #NAME? | #NAME? |  |  |  | Total Energy | #NAME? | #NAME? | #NAME? | #NAME? | #NAME? | #NAME? | #NAME? | #NAME? | #NAME? | #NAME? | #NAME? | #NAME? | #NAME? | #NAME? | #NAME? | #NAME?
Fossil Fuels | #NAME? | #NAME? | #NAME? | #NAME? | #NAME? | #NAME? | #NAME? | #NAME? |  |  |  | Fossil Fuels | #NAME? | #NAME? | #NAME? | #NAME? | #NAME? | #NAME? | #NAME? | #NAME? | #NAME? | #NAME? | #NAME? | #NAME? | #NAME? | #NAME? | #NAME? | #NAME?
Coal | #NAME? | #NAME? | #NAME? | #NAME? | #NAME? | #NAME? | #NAME? | #NAME? |  |  |  | Coal | #NAME? | #NAME? | #NAME? | #NAME? | #NAME? | #NAME? | #NAME? | #NAME? | #NAME? | 0 | 0 | #NAME? | #NAME? | #NAME? | #NAME? | #NAME?
Natural Gas | #NAME? | #NAME? | #NAME? | #NAME? | #NAME? | #NAME? | #NAME? | #NAME? |  |  |  | Natural Gas | #NAME? | #NAME? | #NAME? | #NAME? | #NAME? | #NAME? | #NAME? | #NAME? | #NAME? | #NAME? | #NAME? | #NAME? | #NAME? | #NAME? | #NAME? | #NAME?
Petroleum | #NAME? | #NAME? | #NAME? | #NAME? | #NAME? | #NAME? | #NAME? | #NAME? |  |  |  | Petroleum | #NAME? | #NAME? | #NAME? | #NAME? | #NAME? | #NAME? | #NAME? | #NAME? | #NAME? | 0 | 0 | #NAME? | #NAME? | #NAME? | #NAME? | #NAME?
Water Consumption | #NAME? | #NAME? | #NAME? | #NAME? | #NAME? | #NAME? | #NAME? | #NAME? |  |  |  | Water Consumption | #NAME? | #NAME? | #NAME? | #NAME? | #NAME? | #NAME? | #NAME? | #NAME? | 0 | 0 | 0 | #NAME? | #NAME? | #NAME? | #NAME? | #NAME?
CO2 (w/ C in VOC & CO) | #NAME? | #NAME? | #NAME? | #NAME? | #NAME? | #NAME? | #NAME? | #NAME? |  |  |  | CO2 (w/ C in VOC & CO) | #NAME? | #NAME? | #NAME? | #NAME? | #NAME? | #NAME? | #NAME? | #NAME? | #NAME? | #NAME? | #NAME? | #NAME? | #NAME? | #NAME? | #NAME? | #NAME?
CH4 | #NAME? | #NAME? | #NAME? | #NAME? | #NAME? | #NAME? | #NAME? | #NAME? |  |  |  | CH4 | #NAME? | #NAME? | #NAME? | #NAME? | #NAME? | #NAME? | #NAME? | #NAME? | #NAME? | #NAME? | #NAME? | #NAME? | #NAME? | #NAME? | #NAME? | #NAME?
N2O | #NAME? | #NAME? | #NAME? | #NAME? | #NAME? | #NAME? | #NAME? | #NAME? |  |  |  | N2O | #NAME? | #NAME? | #NAME? | #NAME? | #NAME? | #NAME? | #NAME? | #NAME? | #NAME? | #NAME? | #NAME? | #NAME? | #NAME? | #NAME? | #NAME? | #NAME?
GHGs | #NAME? | #NAME? | #NAME? | #NAME? | #NAME? | #NAME? | #NAME? | #NAME? |  |  |  | GHGs | #NAME? | #NAME? | #NAME? | #NAME? | #NAME? | #NAME? | #NAME? | #NAME? | #NAME? | #NAME? | #NAME? | #NAME? | #NAME? | #NAME? | #NAME? | #NAME?
VOC: Total | #NAME? | #NAME? | #NAME? | #NAME? | #NAME? | #NAME? | #NAME? | #NAME? |  |  |  | VOC: Total | #NAME? | #NAME? | #NAME? | #NAME? | #NAME? | #NAME? | #NAME? | #NAME? | #NAME? | #NAME? | #NAME? | #NAME? | #NAME? | #NAME? | #NAME? | #NAME?
CO: Total | #NAME? | #NAME? | #NAME? | #NAME? | #NAME? | #NAME? | #NAME? | #NAME? |  |  |  | CO: Total | #NAME? | #NAME? | #NAME? | #NAME? | #NAME? | #NAME? | #NAME? | #NAME? | #NAME? | #NAME? | #NAME? | #NAME? | #NAME? | #NAME? | #NAME? | #NAME?
NOx: Total | #NAME? | #NAME? | #NAME? | #NAME? | #NAME? | #NAME? | #NAME? | #NAME? |  |  |  | NOx: Total | #NAME? | #NAME? | #NAME? | #NAME? | #NAME? | #NAME? | #NAME? | #NAME? | #NAME? | #NAME? | #NAME? | #NAME? | #NAME? | #NAME? | #NAME? | #NAME?
PM10: Total | #NAME? | #NAME? | #NAME? | #NAME? | #NAME? | #NAME? | #NAME? | #NAME? |  |  |  | PM10: Total | #NAME? | #NAME? | #NAME? | #NAME? | #NAME? | #NAME? | #NAME? | #NAME? | #NAME? | #NAME? | #NAME? | #NAME? | #NAME? | #NAME? | #NAME? | #NAME?
PM2.5: Total | #NAME? | #NAME? | #NAME? | #NAME? | #NAME? | #NAME? | #NAME? | #NAME? |  |  |  | PM2.5: Total | #NAME? | #NAME? | #NAME? | #NAME? | #NAME? | #NAME? | #NAME? | #NAME? | #NAME? | #NAME? | #NAME? | #NAME? | #NAME? | #NAME? | #NAME? | #NAME?
SOx: Total | #NAME? | #NAME? | #NAME? | #NAME? | #NAME? | #NAME? | #NAME? | #NAME? |  |  |  | SOx: Total | #NAME? | #NAME? | #NAME? | #NAME? | #NAME? | #NAME? | #NAME? | #NAME? | 0 | #NAME? | #NAME? | #NAME? | #NAME? | #NAME? | #NAME? | #NAME?
BC Total | #NAME? | #NAME? | #NAME? | #NAME? | #NAME? | #NAME? | #NAME? | #NAME? |  |  |  | BC Total | #NAME? | #NAME? | #NAME? | #NAME? | #NAME? | #NAME? | #NAME? | #NAME? | #NAME? | #NAME? | #NAME? | #NAME? | #NAME? | #NAME? | #NAME? | #NAME?
OC Total | #NAME? | #NAME? | #NAME? | #NAME? | #NAME? | #NAME? | #NAME? | #NAME? |  |  |  | OC Total | #NAME? | #NAME? | #NAME? | #NAME? | #NAME? | #NAME? | #NAME? | #NAME? | #NAME? | #NAME? | #NAME? | #NAME? | #NAME? | #NAME? | #NAME? | #NAME?
VOC: Urban | #NAME? | #NAME? | #NAME? | #NAME? | #NAME? | #NAME? | #NAME? | #NAME? |  |  |  | VOC: Urban | #NAME? | #NAME? | #NAME? | #NAME? | #NAME? | #NAME? | #NAME? | #NAME? | #NAME? | #NAME? | #NAME? | #NAME? | #NAME? | #NAME? | #NAME? | #NAME?
CO: Urban | #NAME? | #NAME? | #NAME? | #NAME? | #NAME? | #NAME? | #NAME? | #NAME? |  |  |  | CO: Urban | #NAME? | #NAME? | #NAME? | #NAME? | #NAME? | #NAME? | #NAME? | #NAME? | #NAME? | #NAME? | #NAME? | #NAME? | #NAME? | #NAME? | #NAME? | #NAME?
NOx: Urban | #NAME? | #NAME? | #NAME? | #NAME? | #NAME? | #NAME? | #NAME? | #NAME? |  |  |  | NOx: Urban | #NAME? | #NAME? | #NAME? | #NAME? | #NAME? | #NAME? | #NAME? | #NAME? | #NAME? | #NAME? | #NAME? | #NAME? | #NAME? | #NAME? | #NAME? | #NAME?
PM10: Urban | #NAME? | #NAME? | #NAME? | #NAME? | #NAME? | #NAME? | #NAME? | #NAME? |  |  |  | PM10: Urban | #NAME? | #NAME? | #NAME? | #NAME? | #NAME? | #NAME? | #NAME? | #NAME? | #NAME? | #NAME? | #NAME? | #NAME? | #NAME? | #NAME? | #NAME? | #NAME?
PM2.5: Urban | #NAME? | #NAME? | #NAME? | #NAME? | #NAME? | #NAME? | #NAME? | #NAME? |  |  |  | PM2.5: Urban | #NAME? | #NAME? | #NAME? | #NAME? | #NAME? | #NAME? | #NAME? | #NAME? | #NAME? | #NAME? | #NAME? | #NAME? | #NAME? | #NAME? | #NAME? | #NAME?
SOx: Urban | #NAME? | #NAME? | #NAME? | #NAME? | #NAME? | #NAME? | #NAME? | #NAME? |  |  |  | SOx: Urban | #NAME? | #NAME? | #NAME? | #NAME? | #NAME? | #NAME? | #NAME? | #NAME? | 0 | #NAME? | #NAME? | #NAME? | #NAME? | #NAME? | #NAME? | #NAME?
BC: Urban | #NAME? | #NAME? | #NAME? | #NAME? | #NAME? | #NAME? | #NAME? | #NAME? |  |  |  | BC: Urban | #NAME? | #NAME? | #NAME? | #NAME? | #NAME? | #NAME? | #NAME? | #NAME? | #NAME? | #NAME? | #NAME? | #NAME? | #NAME? | #NAME? | #NAME? | #NAME?
OC: Urban | #NAME? | #NAME? | #NAME? | #NAME? | #NAME? | #NAME? | #NAME? | #NAME? |  |  |  | OC: Urban | #NAME? | #NAME? | #NAME? | #NAME? | #NAME? | #NAME? | #NAME? | #NAME? | #NAME? | #NAME? | #NAME? | #NAME? | #NAME? | #NAME? | #NAME? | #NAME?
Grid-Connected SI PHEV: LPG (Crude and NG Mix) and Electricity (User Defined Mix)
| Btu/mile or Gallon/mile or g/mile |  |  |  | Btu/mmBtu or Gallon/mmBtu or g/mmBtu | [5 empty] | Grid-Connected SI PHEV: LPG (Crude and NG Mix) and Electricity (User Defined Mix) |  | Feedstock |  |  |  | Fuel |  |  |  | Vehicle Operation |  |  |  | Total | Percentage of each stage
Item | Feedstock | Fuel | Vehicle Operation | Total | Feedstock | Fuel | Vehicle Operation | Total |  |  |  |  | CD Electric | CD LPG | CS LPG | Average | CD Electric | CD LPG | CS LPG | Average | CD Electric | CD LPG | CS LPG | Average | Average | Feedstock | Fuel | Vehicle Operation
Total Energy | #NAME? | #NAME? | #NAME? | #NAME? | #NAME? | #NAME? | #NAME? | #NAME? |  |  |  | Total Energy | #NAME? | #NAME? | #NAME? | #NAME? | #NAME? | #NAME? | #NAME? | #NAME? | #NAME? | #NAME? | #NAME? | #NAME? | #NAME? | #NAME? | #NAME? | #NAME?
Fossil Fuels | #NAME? | #NAME? | #NAME? | #NAME? | #NAME? | #NAME? | #NAME? | #NAME? |  |  |  | Fossil Fuels | #NAME? | #NAME? | #NAME? | #NAME? | #NAME? | #NAME? | #NAME? | #NAME? | #NAME? | #NAME? | #NAME? | #NAME? | #NAME? | #NAME? | #NAME? | #NAME?
Coal | #NAME? | #NAME? | #NAME? | #NAME? | #NAME? | #NAME? | #NAME? | #NAME? |  |  |  | Coal | #NAME? | #NAME? | #NAME? | #NAME? | #NAME? | #NAME? | #NAME? | #NAME? | #NAME? | 0 | 0 | #NAME? | #NAME? | #NAME? | #NAME? | #NAME?
Natural Gas | #NAME? | #NAME? | #NAME? | #NAME? | #NAME? | #NAME? | #NAME? | #NAME? |  |  |  | Natural Gas | #NAME? | #NAME? | #NAME? | #NAME? | #NAME? | #NAME? | #NAME? | #NAME? | #NAME? | #NAME? | #NAME? | #NAME? | #NAME? | #NAME? | #NAME? | #NAME?
Petroleum | #NAME? | #NAME? | #NAME? | #NAME? | #NAME? | #NAME? | #NAME? | #NAME? |  |  |  | Petroleum | #NAME? | #NAME? | #NAME? | #NAME? | #NAME? | #NAME? | #NAME? | #NAME? | #NAME? | #NAME? | #NAME? | #NAME? | #NAME? | #NAME? | #NAME? | #NAME?
Water Consumption | #NAME? | #NAME? | #NAME? | #NAME? | #NAME? | #NAME? | #NAME? | #NAME? |  |  |  | Water Consumption | #NAME? | #NAME? | #NAME? | #NAME? | #NAME? | #NAME? | #NAME? | #NAME? | 0 | 0 | 0 | #NAME? | #NAME? | #NAME? | #NAME? | #NAME?
CO2 (w/ C in VOC & CO) | #NAME? | #NAME? | #NAME? | #NAME? | #NAME? | #NAME? | #NAME? | #NAME? |  |  |  | CO2 (w/ C in VOC & CO) | #NAME? | #NAME? | #NAME? | #NAME? | #NAME? | #NAME? | #NAME? | #NAME? | #NAME? | #NAME? | #NAME? | #NAME? | #NAME? | #NAME? | #NAME? | #NAME?
CH4 | #NAME? | #NAME? | #NAME? | #NAME? | #NAME? | #NAME? | #NAME? | #NAME? |  |  |  | CH4 | #NAME? | #NAME? | #NAME? | #NAME? | #NAME? | #NAME? | #NAME? | #NAME? | #NAME? | #NAME? | #NAME? | #NAME? | #NAME? | #NAME? | #NAME? | #NAME?
N2O | #NAME? | #NAME? | #NAME? | #NAME? | #NAME? | #NAME? | #NAME? | #NAME? |  |  |  | N2O | #NAME? | #NAME? | #NAME? | #NAME? | #NAME? | #NAME? | #NAME? | #NAME? | #NAME? | #NAME? | #NAME? | #NAME? | #NAME? | #NAME? | #NAME? | #NAME?
GHGs | #NAME? | #NAME? | #NAME? | #NAME? | #NAME? | #NAME? | #NAME? | #NAME? |  |  |  | GHGs | #NAME? | #NAME? | #NAME? | #NAME? | #NAME? | #NAME? | #NAME? | #NAME? | #NAME? | #NAME? | #NAME? | #NAME? | #NAME? | #NAME? | #NAME? | #NAME?
VOC: Total | #NAME? | #NAME? | #NAME? | #NAME? | #NAME? | #NAME? | #NAME? | #NAME? |  |  |  | VOC: Total | #NAME? | #NAME? | #NAME? | #NAME? | #NAME? | #NAME? | #NAME? | #NAME? | #NAME? | #NAME? | #NAME? | #NAME? | #NAME? | #NAME? | #NAME? | #NAME?
CO: Total | #NAME? | #NAME? | #NAME? | #NAME? | #NAME? | #NAME? | #NAME? | #NAME? |  |  |  | CO: Total | #NAME? | #NAME? | #NAME? | #NAME? | #NAME? | #NAME? | #NAME? | #NAME? | #NAME? | #NAME? | #NAME? | #NAME? | #NAME? | #NAME? | #NAME? | #NAME?
NOx: Total | #NAME? | #NAME? | #NAME? | #NAME? | #NAME? | #NAME? | #NAME? | #NAME? |  |  |  | NOx: Total | #NAME? | #NAME? | #NAME? | #NAME? | #NAME? | #NAME? | #NAME? | #NAME? | #NAME? | #NAME? | #NAME? | #NAME? | #NAME? | #NAME? | #NAME? | #NAME?
PM10: Total | #NAME? | #NAME? | #NAME? | #NAME? | #NAME? | #NAME? | #NAME? | #NAME? |  |  |  | PM10: Total | #NAME? | #NAME? | #NAME? | #NAME? | #NAME? | #NAME? | #NAME? | #NAME? | #NAME? | #NAME? | #NAME? | #NAME? | #NAME? | #NAME? | #NAME? | #NAME?
PM2.5: Total | #NAME? | #NAME? | #NAME? | #NAME? | #NAME? | #NAME? | #NAME? | #NAME? |  |  |  | PM2.5: Total | #NAME? | #NAME? | #NAME? | #NAME? | #NAME? | #NAME? | #NAME? | #NAME? | #NAME? | #NAME? | #NAME? | #NAME? | #NAME? | #NAME? | #NAME? | #NAME?
SOx: Total | #NAME? | #NAME? | #NAME? | #NAME? | #NAME? | #NAME? | #NAME? | #NAME? |  |  |  | SOx: Total | #NAME? | #NAME? | #NAME? | #NAME? | #NAME? | #NAME? | #NAME? | #NAME? | 0 | #NAME? | #NAME? | #NAME? | #NAME? | #NAME? | #NAME? | #NAME?
BC Total | #NAME? | #NAME? | #NAME? | #NAME? | #NAME? | #NAME? | #NAME? | #NAME? |  |  |  | BC Total | #NAME? | #NAME? | #NAME? | #NAME? | #NAME? | #NAME? | #NAME? | #NAME? | #NAME? | #NAME? | #NAME? | #NAME? | #NAME? | #NAME? | #NAME? | #NAME?
OC Total | #NAME? | #NAME? | #NAME? | #NAME? | #NAME? | #NAME? | #NAME? | #NAME? |  |  |  | OC Total | #NAME? | #NAME? | #NAME? | #NAME? | #NAME? | #NAME? | #NAME? | #NAME? | #NAME? | #NAME? | #NAME? | #NAME? | #NAME? | #NAME? | #NAME? | #NAME?
VOC: Urban | #NAME? | #NAME? | #NAME? | #NAME? | #NAME? | #NAME? | #NAME? | #NAME? |  |  |  | VOC: Urban | #NAME? | #NAME? | #NAME? | #NAME? | #NAME? | #NAME? | #NAME? | #NAME? | #NAME? | #NAME? | #NAME? | #NAME? | #NAME? | #NAME? | #NAME? | #NAME?
CO: Urban | #NAME? | #NAME? | #NAME? | #NAME? | #NAME? | #NAME? | #NAME? | #NAME? |  |  |  | CO: Urban | #NAME? | #NAME? | #NAME? | #NAME? | #NAME? | #NAME? | #NAME? | #NAME? | #NAME? | #NAME? | #NAME? | #NAME? | #NAME? | #NAME? | #NAME? | #NAME?
NOx: Urban | #NAME? | #NAME? | #NAME? | #NAME? | #NAME? | #NAME? | #NAME? | #NAME? |  |  |  | NOx: Urban | #NAME? | #NAME? | #NAME? | #NAME? | #NAME? | #NAME? | #NAME? | #NAME? | #NAME? | #NAME? | #NAME? | #NAME? | #NAME? | #NAME? | #NAME? | #NAME?
PM10: Urban | #NAME? | #NAME? | #NAME? | #NAME? | #NAME? | #NAME? | #NAME? | #NAME? |  |  |  | PM10: Urban | #NAME? | #NAME? | #NAME? | #NAME? | #NAME? | #NAME? | #NAME? | #NAME? | #NAME? | #NAME? | #NAME? | #NAME? | #NAME? | #NAME? | #NAME? | #NAME?
PM2.5: Urban | #NAME? | #NAME? | #NAME? | #NAME? | #NAME? | #NAME? | #NAME? | #NAME? |  |  |  | PM2.5: Urban | #NAME? | #NAME? | #NAME? | #NAME? | #NAME? | #NAME? | #NAME? | #NAME? | #NAME? | #NAME? | #NAME? | #NAME? | #NAME? | #NAME? | #NAME? | #NAME?
SOx: Urban | #NAME? | #NAME? | #NAME? | #NAME? | #NAME? | #NAME? | #NAME? | #NAME? |  |  |  | SOx: Urban | #NAME? | #NAME? | #NAME? | #NAME? | #NAME? | #NAME? | #NAME? | #NAME? | 0 | #NAME? | #NAME? | #NAME? | #NAME? | #NAME? | #NAME? | #NAME?
BC: Urban | #NAME? | #NAME? | #NAME? | #NAME? | #NAME? | #NAME? | #NAME? | #NAME? |  |  |  | BC: Urban | #NAME? | #NAME? | #NAME? | #NAME? | #NAME? | #NAME? | #NAME? | #NAME? | #NAME? | #NAME? | #NAME? | #NAME? | #NAME? | #NAME? | #NAME? | #NAME?
OC: Urban | #NAME? | #NAME? | #NAME? | #NAME? | #NAME? | #NAME? | #NAME? | #NAME? |  |  |  | OC: Urban | #NAME? | #NAME? | #NAME? | #NAME? | #NAME? | #NAME? | #NAME? | #NAME? | #NAME? | #NAME? | #NAME? | #NAME? | #NAME? | #NAME? | #NAME? | #NAME?
Grid-Connected SI PHEV: M90 (NA NG) and Electricity (User Defined Mix)
| Btu/mile or Gallon/mile or g/mile |  |  |  | Btu/mmBtu or Gallon/mmBtu or g/mmBtu | [5 empty] | Grid-Connected SI PHEV: M90 (NA NG) and Electricity (User Defined Mix) |  | Feedstock |  |  |  | Fuel |  |  |  | Vehicle Operation |  |  |  | Total | Percentage of each stage
Item | Feedstock | Fuel | Vehicle Operation | Total | Feedstock | Fuel | Vehicle Operation | Total |  |  |  |  | CD Electric | CD MeOH | CS MeOH | Average | CD Electric | CD MeOH | CS MeOH | Average | CD Electric | CD MeOH | CS MeOH | Average | Average | Feedstock | Fuel | Vehicle Operation
Total Energy | #NAME? | #NAME? | #NAME? | #NAME? | #NAME? | #NAME? | #NAME? | #NAME? |  |  |  | Total Energy | #NAME? | #NAME? | #NAME? | #NAME? | #NAME? | #NAME? | #NAME? | #NAME? | #NAME? | #NAME? | #NAME? | #NAME? | #NAME? | #NAME? | #NAME? | #NAME?
Fossil Fuels | #NAME? | #NAME? | #NAME? | #NAME? | #NAME? | #NAME? | #NAME? | #NAME? |  |  |  | Fossil Fuels | #NAME? | #NAME? | #NAME? | #NAME? | #NAME? | #NAME? | #NAME? | #NAME? | #NAME? | #NAME? | #NAME? | #NAME? | #NAME? | #NAME? | #NAME? | #NAME?
Coal | #NAME? | #NAME? | #NAME? | #NAME? | #NAME? | #NAME? | #NAME? | #NAME? |  |  |  | Coal | #NAME? | #NAME? | #NAME? | #NAME? | #NAME? | #NAME? | #NAME? | #NAME? | #NAME? | #NAME? | #NAME? | #NAME? | #NAME? | #NAME? | #NAME? | #NAME?
Natural Gas | #NAME? | #NAME? | #NAME? | #NAME? | #NAME? | #NAME? | #NAME? | #NAME? |  |  |  | Natural Gas | #NAME? | #NAME? | #NAME? | #NAME? | #NAME? | #NAME? | #NAME? | #NAME? | #NAME? | #NAME? | #NAME? | #NAME? | #NAME? | #NAME? | #NAME? | #NAME?
Petroleum | #NAME? | #NAME? | #NAME? | #NAME? | #NAME? | #NAME? | #NAME? | #NAME? |  |  |  | Petroleum | #NAME? | #NAME? | #NAME? | #NAME? | #NAME? | #NAME? | #NAME? | #NAME? | #NAME? | #NAME? | #NAME? | #NAME? | #NAME? | #NAME? | #NAME? | #NAME?
Water Consumption | #NAME? | #NAME? | #NAME? | #NAME? | #NAME? | #NAME? | #NAME? | #NAME? |  |  |  | Water Consumption | #NAME? | #NAME? | #NAME? | #NAME? | #NAME? | #NAME? | #NAME? | #NAME? | 0 | 0 | 0 | #NAME? | #NAME? | #NAME? | #NAME? | #NAME?
CO2 (w/ C in VOC & CO) | #NAME? | #NAME? | #NAME? | #NAME? | #NAME? | #NAME? | #NAME? | #NAME? |  |  |  | CO2 (w/ C in VOC & CO) | #NAME? | #NAME? | #NAME? | #NAME? | #NAME? | #NAME? | #NAME? | #NAME? | #NAME? | #NAME? | #NAME? | #NAME? | #NAME? | #NAME? | #NAME? | #NAME?
CH4 | #NAME? | #NAME? | #NAME? | #NAME? | #NAME? | #NAME? | #NAME? | #NAME? |  |  |  | CH4 | #NAME? | #NAME? | #NAME? | #NAME? | #NAME? | #NAME? | #NAME? | #NAME? | #NAME? | #NAME? | #NAME? | #NAME? | #NAME? | #NAME? | #NAME? | #NAME?
N2O | #NAME? | #NAME? | #NAME? | #NAME? | #NAME? | #NAME? | #NAME? | #NAME? |  |  |  | N2O | #NAME? | #NAME? | #NAME? | #NAME? | #NAME? | #NAME? | #NAME? | #NAME? | #NAME? | #NAME? | #NAME? | #NAME? | #NAME? | #NAME? | #NAME? | #NAME?
GHGs | #NAME? | #NAME? | #NAME? | #NAME? | #NAME? | #NAME? | #NAME? | #NAME? |  |  |  | GHGs | #NAME? | #NAME? | #NAME? | #NAME? | #NAME? | #NAME? | #NAME? | #NAME? | #NAME? | #NAME? | #NAME? | #NAME? | #NAME? | #NAME? | #NAME? | #NAME?
VOC: Total | #NAME? | #NAME? | #NAME? | #NAME? | #NAME? | #NAME? | #NAME? | #NAME? |  |  |  | VOC: Total | #NAME? | #NAME? | #NAME? | #NAME? | #NAME? | #NAME? | #NAME? | #NAME? | #NAME? | #NAME? | #NAME? | #NAME? | #NAME? | #NAME? | #NAME? | #NAME?
CO: Total | #NAME? | #NAME? | #NAME? | #NAME? | #NAME? | #NAME? | #NAME? | #NAME? |  |  |  | CO: Total | #NAME? | #NAME? | #NAME? | #NAME? | #NAME? | #NAME? | #NAME? | #NAME? | #NAME? | #NAME? | #NAME? | #NAME? | #NAME? | #NAME? | #NAME? | #NAME?
NOx: Total | #NAME? | #NAME? | #NAME? | #NAME? | #NAME? | #NAME? | #NAME? | #NAME? |  |  |  | NOx: Total | #NAME? | #NAME? | #NAME? | #NAME? | #NAME? | #NAME? | #NAME? | #NAME? | #NAME? | #NAME? | #NAME? | #NAME? | #NAME? | #NAME? | #NAME? | #NAME?
PM10: Total | #NAME? | #NAME? | #NAME? | #NAME? | #NAME? | #NAME? | #NAME? | #NAME? |  |  |  | PM10: Total | #NAME? | #NAME? | #NAME? | #NAME? | #NAME? | #NAME? | #NAME? | #NAME? | #NAME? | #NAME? | #NAME? | #NAME? | #NAME? | #NAME? | #NAME? | #NAME?
PM2.5: Total | #NAME? | #NAME? | #NAME? | #NAME? | #NAME? | #NAME? | #NAME? | #NAME? |  |  |  | PM2.5: Total | #NAME? | #NAME? | #NAME? | #NAME? | #NAME? | #NAME? | #NAME? | #NAME? | #NAME? | #NAME? | #NAME? | #NAME? | #NAME? | #NAME? | #NAME? | #NAME?
SOx: Total | #NAME? | #NAME? | #NAME? | #NAME? | #NAME? | #NAME? | #NAME? | #NAME? |  |  |  | SOx: Total | #NAME? | #NAME? | #NAME? | #NAME? | #NAME? | #NAME? | #NAME? | #NAME? | 0 | #NAME? | #NAME? | #NAME? | #NAME? | #NAME? | #NAME? | #NAME?
BC Total | #NAME? | #NAME? | #NAME? | #NAME? | #NAME? | #NAME? | #NAME? | #NAME? |  |  |  | BC Total | #NAME? | #NAME? | #NAME? | #NAME? | #NAME? | #NAME? | #NAME? | #NAME? | #NAME? | #NAME? | #NAME? | #NAME? | #NAME? | #NAME? | #NAME? | #NAME?
OC Total | #NAME? | #NAME? | #NAME? | #NAME? | #NAME? | #NAME? | #NAME? | #NAME? |  |  |  | OC Total | #NAME? | #NAME? | #NAME? | #NAME? | #NAME? | #NAME? | #NAME? | #NAME? | #NAME? | #NAME? | #NAME? | #NAME? | #NAME? | #NAME? | #NAME? | #NAME?
VOC: Urban | #NAME? | #NAME? | #NAME? | #NAME? | #NAME? | #NAME? | #NAME? | #NAME? |  |  |  | VOC: Urban | #NAME? | #NAME? | #NAME? | #NAME? | #NAME? | #NAME? | #NAME? | #NAME? | #NAME? | #NAME? | #NAME? | #NAME? | #NAME? | #NAME? | #NAME? | #NAME?
CO: Urban | #NAME? | #NAME? | #NAME? | #NAME? | #NAME? | #NAME? | #NAME? | #NAME? |  |  |  | CO: Urban | #NAME? | #NAME? | #NAME? | #NAME? | #NAME? | #NAME? | #NAME? | #NAME? | #NAME? | #NAME? | #NAME? | #NAME? | #NAME? | #NAME? | #NAME? | #NAME?
NOx: Urban | #NAME? | #NAME? | #NAME? | #NAME? | #NAME? | #NAME? | #NAME? | #NAME? |  |  |  | NOx: Urban | #NAME? | #NAME? | #NAME? | #NAME? | #NAME? | #NAME? | #NAME? | #NAME? | #NAME? | #NAME? | #NAME? | #NAME? | #NAME? | #NAME? | #NAME? | #NAME?
PM10: Urban | #NAME? | #NAME? | #NAME? | #NAME? | #NAME? | #NAME? | #NAME? | #NAME? |  |  |  | PM10: Urban | #NAME? | #NAME? | #NAME? | #NAME? | #NAME? | #NAME? | #NAME? | #NAME? | #NAME? | #NAME? | #NAME? | #NAME? | #NAME? | #NAME? | #NAME? | #NAME?
PM2.5: Urban | #NAME? | #NAME? | #NAME? | #NAME? | #NAME? | #NAME? | #NAME? | #NAME? |  |  |  | PM2.5: Urban | #NAME? | #NAME? | #NAME? | #NAME? | #NAME? | #NAME? | #NAME? | #NAME? | #NAME? | #NAME? | #NAME? | #NAME? | #NAME? | #NAME? | #NAME? | #NAME?
SOx: Urban | #NAME? | #NAME? | #NAME? | #NAME? | #NAME? | #NAME? | #NAME? | #NAME? |  |  |  | SOx: Urban | #NAME? | #NAME? | #NAME? | #NAME? | #NAME? | #NAME? | #NAME? | #NAME? | 0 | #NAME? | #NAME? | #NAME? | #NAME? | #NAME? | #NAME? | #NAME?
BC: Urban | #NAME? | #NAME? | #NAME? | #NAME? | #NAME? | #NAME? | #NAME? | #NAME? |  |  |  | BC: Urban | #NAME? | #NAME? | #NAME? | #NAME? | #NAME? | #NAME? | #NAME? | #NAME? | #NAME? | #NAME? | #NAME? | #NAME? | #NAME? | #NAME? | #NAME? | #NAME?
OC: Urban | #NAME? | #NAME? | #NAME? | #NAME? | #NAME? | #NAME? | #NAME? | #NAME? |  |  |  | OC: Urban | #NAME? | #NAME? | #NAME? | #NAME? | #NAME? | #NAME? | #NAME? | #NAME? | #NAME? | #NAME? | #NAME? | #NAME? | #NAME? | #NAME? | #NAME? | #NAME?
Grid-Connected SI PHEV: E85 (Corn) and Electricity (User Defined Mix)
| Btu/mile or Gallon/mile or g/mile |  |  |  | Btu/mmBtu or Gallon/mmBtu or g/mmBtu | [5 empty] | Grid-Connected SI PHEV: E85 (Corn) and Electricity (User Defined Mix) |  | Feedstock |  |  |  | Fuel |  |  |  | Vehicle Operation |  |  |  | Total | Percentage of each stage
Item | Feedstock | Fuel | Vehicle Operation | Total | Feedstock | Fuel | Vehicle Operation | Total |  |  |  |  | CD Electric | CD EtOH | CS EtOH | Average | CD Electric | CD EtOH | CS EtOH | Average | CD Electric | CD EtOH | CS EtOH | Average | Average | Feedstock | Fuel | Vehicle Operation
Total Energy | #NAME? | #NAME? | #NAME? | #NAME? | #NAME? | #NAME? | #NAME? | #NAME? |  |  |  | Total Energy | #NAME? | #NAME? | #NAME? | #NAME? | #NAME? | #NAME? | #NAME? | #NAME? | #NAME? | #NAME? | #NAME? | #NAME? | #NAME? | #NAME? | #NAME? | #NAME?
Fossil Fuels | #NAME? | #NAME? | #NAME? | #NAME? | #NAME? | #NAME? | #NAME? | #NAME? |  |  |  | Fossil Fuels | #NAME? | #NAME? | #NAME? | #NAME? | #NAME? | #NAME? | #NAME? | #NAME? | #NAME? | #NAME? | #NAME? | #NAME? | #NAME? | #NAME? | #NAME? | #NAME?
Coal | #NAME? | #NAME? | #NAME? | #NAME? | #NAME? | #NAME? | #NAME? | #NAME? |  |  |  | Coal | #NAME? | #NAME? | #NAME? | #NAME? | #NAME? | #NAME? | #NAME? | #NAME? | #NAME? | 0 | 0 | #NAME? | #NAME? | #NAME? | #NAME? | #NAME?
Natural Gas | #NAME? | #NAME? | #NAME? | #NAME? | #NAME? | #NAME? | #NAME? | #NAME? |  |  |  | Natural Gas | #NAME? | #NAME? | #NAME? | #NAME? | #NAME? | #NAME? | #NAME? | #NAME? | #NAME? | #NAME? | #NAME? | #NAME? | #NAME? | #NAME? | #NAME? | #NAME?
Petroleum | #NAME? | #NAME? | #NAME? | #NAME? | #NAME? | #NAME? | #NAME? | #NAME? |  |  |  | Petroleum | #NAME? | #NAME? | #NAME? | #NAME? | #NAME? | #NAME? | #NAME? | #NAME? | #NAME? | #NAME? | #NAME? | #NAME? | #NAME? | #NAME? | #NAME? | #NAME?
Water Consumption | #NAME? | #NAME? | #NAME? | #NAME? | #NAME? | #NAME? | #NAME? | #NAME? |  |  |  | Water Consumption | #NAME? | #NAME? | #NAME? | #NAME? | #NAME? | #NAME? | #NAME? | #NAME? | 0 | 0 | 0 | #NAME? | #NAME? | #NAME? | #NAME? | #NAME?
CO2 (w/ C in VOC & CO) | #NAME? | #NAME? | #NAME? | #NAME? | #NAME? | #NAME? | #NAME? | #NAME? |  |  |  | CO2 (w/ C in VOC & CO) | #NAME? | #NAME? | #NAME? | #NAME? | #NAME? | #NAME? | #NAME? | #NAME? | #NAME? | #NAME? | #NAME? | #NAME? | #NAME? | #NAME? | #NAME? | #NAME?
CH4 | #NAME? | #NAME? | #NAME? | #NAME? | #NAME? | #NAME? | #NAME? | #NAME? |  |  |  | CH4 | #NAME? | #NAME? | #NAME? | #NAME? | #NAME? | #NAME? | #NAME? | #NAME? | #NAME? | #NAME? | #NAME? | #NAME? | #NAME? | #NAME? | #NAME? | #NAME?
N2O | #NAME? | #NAME? | #NAME? | #NAME? | #NAME? | #NAME? | #NAME? | #NAME? |  |  |  | N2O | #NAME? | #NAME? | #NAME? | #NAME? | #NAME? | #NAME? | #NAME? | #NAME? | #NAME? | #NAME? | #NAME? | #NAME? | #NAME? | #NAME? | #NAME? | #NAME?
GHGs | #NAME? | #NAME? | #NAME? | #NAME? | #NAME? | #NAME? | #NAME? | #NAME? |  |  |  | GHGs | #NAME? | #NAME? | #NAME? | #NAME? | #NAME? | #NAME? | #NAME? | #NAME? | #NAME? | #NAME? | #NAME? | #NAME? | #NAME? | #NAME? | #NAME? | #NAME?
VOC: Total | #NAME? | #NAME? | #NAME? | #NAME? | #NAME? | #NAME? | #NAME? | #NAME? |  |  |  | VOC: Total | #NAME? | #NAME? | #NAME? | #NAME? | #NAME? | #NAME? | #NAME? | #NAME? | #NAME? | #NAME? | #NAME? | #NAME? | #NAME? | #NAME? | #NAME? | #NAME?
CO: Total | #NAME? | #NAME? | #NAME? | #NAME? | #NAME? | #NAME? | #NAME? | #NAME? |  |  |  | CO: Total | #NAME? | #NAME? | #NAME? | #NAME? | #NAME? | #NAME? | #NAME? | #NAME? | #NAME? | #NAME? | #NAME? | #NAME? | #NAME? | #NAME? | #NAME? | #NAME?
NOx: Total | #NAME? | #NAME? | #NAME? | #NAME? | #NAME? | #NAME? | #NAME? | #NAME? |  |  |  | NOx: Total | #NAME? | #NAME? | #NAME? | #NAME? | #NAME? | #NAME? | #NAME? | #NAME? | #NAME? | #NAME? | #NAME? | #NAME? | #NAME? | #NAME? | #NAME? | #NAME?
PM10: Total | #NAME? | #NAME? | #NAME? | #NAME? | #NAME? | #NAME? | #NAME? | #NAME? |  |  |  | PM10: Total | #NAME? | #NAME? | #NAME? | #NAME? | #NAME? | #NAME? | #NAME? | #NAME? | #NAME? | #NAME? | #NAME? | #NAME? | #NAME? | #NAME? | #NAME? | #NAME?
PM2.5: Total | #NAME? | #NAME? | #NAME? | #NAME? | #NAME? | #NAME? | #NAME? | #NAME? |  |  |  | PM2.5: Total | #NAME? | #NAME? | #NAME? | #NAME? | #NAME? | #NAME? | #NAME? | #NAME? | #NAME? | #NAME? | #NAME? | #NAME? | #NAME? | #NAME? | #NAME? | #NAME?
SOx: Total | #NAME? | #NAME? | #NAME? | #NAME? | #NAME? | #NAME? | #NAME? | #NAME? |  |  |  | SOx: Total | #NAME? | #NAME? | #NAME? | #NAME? | #NAME? | #NAME? | #NAME? | #NAME? | 0 | #NAME? | #NAME? | #NAME? | #NAME? | #NAME? | #NAME? | #NAME?
BC Total | #NAME? | #NAME? | #NAME? | #NAME? | #NAME? | #NAME? | #NAME? | #NAME? |  |  |  | BC Total | #NAME? | #NAME? | #NAME? | #NAME? | #NAME? | #NAME? | #NAME? | #NAME? | #NAME? | #NAME? | #NAME? | #NAME? | #NAME? | #NAME? | #NAME? | #NAME?
OC Total | #NAME? | #NAME? | #NAME? | #NAME? | #NAME? | #NAME? | #NAME? | #NAME? |  |  |  | OC Total | #NAME? | #NAME? | #NAME? | #NAME? | #NAME? | #NAME? | #NAME? | #NAME? | #NAME? | #NAME? | #NAME? | #NAME? | #NAME? | #NAME? | #NAME? | #NAME?
VOC: Urban | #NAME? | #NAME? | #NAME? | #NAME? | #NAME? | #NAME? | #NAME? | #NAME? |  |  |  | VOC: Urban | #NAME? | #NAME? | #NAME? | #NAME? | #NAME? | #NAME? | #NAME? | #NAME? | #NAME? | #NAME? | #NAME? | #NAME? | #NAME? | #NAME? | #NAME? | #NAME?
CO: Urban | #NAME? | #NAME? | #NAME? | #NAME? | #NAME? | #NAME? | #NAME? | #NAME? |  |  |  | CO: Urban | #NAME? | #NAME? | #NAME? | #NAME? | #NAME? | #NAME? | #NAME? | #NAME? | #NAME? | #NAME? | #NAME? | #NAME? | #NAME? | #NAME? | #NAME? | #NAME?
NOx: Urban | #NAME? | #NAME? | #NAME? | #NAME? | #NAME? | #NAME? | #NAME? | #NAME? |  |  |  | NOx: Urban | #NAME? | #NAME? | #NAME? | #NAME? | #NAME? | #NAME? | #NAME? | #NAME? | #NAME? | #NAME? | #NAME? | #NAME? | #NAME? | #NAME? | #NAME? | #NAME?
PM10: Urban | #NAME? | #NAME? | #NAME? | #NAME? | #NAME? | #NAME? | #NAME? | #NAME? |  |  |  | PM10: Urban | #NAME? | #NAME? | #NAME? | #NAME? | #NAME? | #NAME? | #NAME? | #NAME? | #NAME? | #NAME? | #NAME? | #NAME? | #NAME? | #NAME? | #NAME? | #NAME?
PM2.5: Urban | #NAME? | #NAME? | #NAME? | #NAME? | #NAME? | #NAME? | #NAME? | #NAME? |  |  |  | PM2.5: Urban | #NAME? | #NAME? | #NAME? | #NAME? | #NAME? | #NAME? | #NAME? | #NAME? | #NAME? | #NAME? | #NAME? | #NAME? | #NAME? | #NAME? | #NAME? | #NAME?
SOx: Urban | #NAME? | #NAME? | #NAME? | #NAME? | #NAME? | #NAME? | #NAME? | #NAME? |  |  |  | SOx: Urban | #NAME? | #NAME? | #NAME? | #NAME? | #NAME? | #NAME? | #NAME? | #NAME? | 0 | #NAME? | #NAME? | #NAME? | #NAME? | #NAME? | #NAME? | #NAME?
BC: Urban | #NAME? | #NAME? | #NAME? | #NAME? | #NAME? | #NAME? | #NAME? | #NAME? |  |  |  | BC: Urban | #NAME? | #NAME? | #NAME? | #NAME? | #NAME? | #NAME? | #NAME? | #NAME? | #NAME? | #NAME? | #NAME? | #NAME? | #NAME? | #NAME? | #NAME? | #NAME?
OC: Urban | #NAME? | #NAME? | #NAME? | #NAME? | #NAME? | #NAME? | #NAME? | #NAME? |  |  |  | OC: Urban | #NAME? | #NAME? | #NAME? | #NAME? | #NAME? | #NAME? | #NAME? | #NAME? | #NAME? | #NAME? | #NAME? | #NAME? | #NAME? | #NAME? | #NAME? | #NAME?
Grid-Connected SI PHEV: G.H2 (Central Plants, NA NG) and Electricity (User Defined Mix)
| Btu/mile or Gallon/mile or g/mile |  |  |  | Btu/mmBtu or Gallon/mmBtu or g/mmBtu | [5 empty] | Grid-Connected SI PHEV: G.H2 (Central Plants, NA NG) and Electricity (User Defined Mix) |  | Feedstock |  |  |  | Fuel |  |  |  | Vehicle Operation |  |  |  | Total | Percentage of each stage
Item | Feedstock | Fuel | Vehicle Operation | Total | Feedstock | Fuel | Vehicle Operation | Total |  |  |  |  | CD Electric | CD H2 | CS H2 | Average | CD Electric | CD H2 | CS H2 | Average | CD Electric | CD H2 | CS H2 | Average | Average | Feedstock | Fuel | Vehicle Operation
Total Energy | #NAME? | #NAME? | #NAME? | #NAME? | #NAME? | #NAME? | #NAME? | #NAME? |  |  |  | Total Energy | #NAME? | #NAME? | #NAME? | #NAME? | #NAME? | #NAME? | #NAME? | #NAME? | #NAME? | #NAME? | #NAME? | #NAME? | #NAME? | #NAME? | #NAME? | #NAME?
Fossil Fuels | #NAME? | #NAME? | #NAME? | #NAME? | #NAME? | #NAME? | #NAME? | #NAME? |  |  |  | Fossil Fuels | #NAME? | #NAME? | #NAME? | #NAME? | #NAME? | #NAME? | #NAME? | #NAME? | #NAME? | #NAME? | #NAME? | #NAME? | #NAME? | #NAME? | #NAME? | #NAME?
Coal | #NAME? | #NAME? | #NAME? | #NAME? | #NAME? | #NAME? | #NAME? | #NAME? |  |  |  | Coal | #NAME? | #NAME? | #NAME? | #NAME? | #NAME? | #NAME? | #NAME? | #NAME? | #NAME? | #NAME? | #NAME? | #NAME? | #NAME? | #NAME? | #NAME? | #NAME?
Natural Gas | #NAME? | #NAME? | #NAME? | #NAME? | #NAME? | #NAME? | #NAME? | #NAME? |  |  |  | Natural Gas | #NAME? | #NAME? | #NAME? | #NAME? | #NAME? | #NAME? | #NAME? | #NAME? | #NAME? | #NAME? | #NAME? | #NAME? | #NAME? | #NAME? | #NAME? | #NAME?
Petroleum | #NAME? | #NAME? | #NAME? | #NAME? | #NAME? | #NAME? | #NAME? | #NAME? |  |  |  | Petroleum | #NAME? | #NAME? | #NAME? | #NAME? | #NAME? | #NAME? | #NAME? | #NAME? | #NAME? | #NAME? | #NAME? | #NAME? | #NAME? | #NAME? | #NAME? | #NAME?
Water Consumption | #NAME? | #NAME? | #NAME? | #NAME? | #NAME? | #NAME? | #NAME? | #NAME? |  |  |  | Water Consumption | #NAME? | #NAME? | #NAME? | #NAME? | #NAME? | #NAME? | #NAME? | #NAME? | 0 | 0 | 0 | #NAME? | #NAME? | #NAME? | #NAME? | #NAME?
CO2 (w/ C in VOC & CO) | #NAME? | #NAME? | #NAME? | #NAME? | #NAME? | #NAME? | #NAME? | #NAME? |  |  |  | CO2 (w/ C in VOC & CO) | #NAME? | #NAME? | #NAME? | #NAME? | #NAME? | #NAME? | #NAME? | #NAME? | #NAME? | #NAME? | #NAME? | #NAME? | #NAME? | #NAME? | #NAME? | #NAME?
CH4 | #NAME? | #NAME? | #NAME? | #NAME? | #NAME? | #NAME? | #NAME? | #NAME? |  |  |  | CH4 | #NAME? | #NAME? | #NAME? | #NAME? | #NAME? | #NAME? | #NAME? | #NAME? | #NAME? | #NAME? | #NAME? | #NAME? | #NAME? | #NAME? | #NAME? | #NAME?
N2O | #NAME? | #NAME? | #NAME? | #NAME? | #NAME? | #NAME? | #NAME? | #NAME? |  |  |  | N2O | #NAME? | #NAME? | #NAME? | #NAME? | #NAME? | #NAME? | #NAME? | #NAME? | #NAME? | #NAME? | #NAME? | #NAME? | #NAME? | #NAME? | #NAME? | #NAME?
GHGs | #NAME? | #NAME? | #NAME? | #NAME? | #NAME? | #NAME? | #NAME? | #NAME? |  |  |  | GHGs | #NAME? | #NAME? | #NAME? | #NAME? | #NAME? | #NAME? | #NAME? | #NAME? | #NAME? | #NAME? | #NAME? | #NAME? | #NAME? | #NAME? | #NAME? | #NAME?
VOC: Total | #NAME? | #NAME? | #NAME? | #NAME? | #NAME? | #NAME? | #NAME? | #NAME? |  |  |  | VOC: Total | #NAME? | #NAME? | #NAME? | #NAME? | #NAME? | #NAME? | #NAME? | #NAME? | #NAME? | #NAME? | #NAME? | #NAME? | #NAME? | #NAME? | #NAME? | #NAME?
CO: Total | #NAME? | #NAME? | #NAME? | #NAME? | #NAME? | #NAME? | #NAME? | #NAME? |  |  |  | CO: Total | #NAME? | #NAME? | #NAME? | #NAME? | #NAME? | #NAME? | #NAME? | #NAME? | #NAME? | #NAME? | #NAME? | #NAME? | #NAME? | #NAME? | #NAME? | #NAME?
NOx: Total | #NAME? | #NAME? | #NAME? | #NAME? | #NAME? | #NAME? | #NAME? | #NAME? |  |  |  | NOx: Total | #NAME? | #NAME? | #NAME? | #NAME? | #NAME? | #NAME? | #NAME? | #NAME? | #NAME? | #NAME? | #NAME? | #NAME? | #NAME? | #NAME? | #NAME? | #NAME?
PM10: Total | #NAME? | #NAME? | #NAME? | #NAME? | #NAME? | #NAME? | #NAME? | #NAME? |  |  |  | PM10: Total | #NAME? | #NAME? | #NAME? | #NAME? | #NAME? | #NAME? | #NAME? | #NAME? | #NAME? | #NAME? | #NAME? | #NAME? | #NAME? | #NAME? | #NAME? | #NAME?
PM2.5: Total | #NAME? | #NAME? | #NAME? | #NAME? | #NAME? | #NAME? | #NAME? | #NAME? |  |  |  | PM2.5: Total | #NAME? | #NAME? | #NAME? | #NAME? | #NAME? | #NAME? | #NAME? | #NAME? | #NAME? | #NAME? | #NAME? | #NAME? | #NAME? | #NAME? | #NAME? | #NAME?
SOx: Total | #NAME? | #NAME? | #NAME? | #NAME? | #NAME? | #NAME? | #NAME? | #NAME? |  |  |  | SOx: Total | #NAME? | #NAME? | #NAME? | #NAME? | #NAME? | #NAME? | #NAME? | #NAME? | 0 | 0 | 0 | #NAME? | #NAME? | #NAME? | #NAME? | #NAME?
BC Total | #NAME? | #NAME? | #NAME? | #NAME? | #NAME? | #NAME? | #NAME? | #NAME? |  |  |  | BC Total | #NAME? | #NAME? | #NAME? | #NAME? | #NAME? | #NAME? | #NAME? | #NAME? | #NAME? | #NAME? | #NAME? | #NAME? | #NAME? | #NAME? | #NAME? | #NAME?
OC Total | #NAME? | #NAME? | #NAME? | #NAME? | #NAME? | #NAME? | #NAME? | #NAME? |  |  |  | OC Total | #NAME? | #NAME? | #NAME? | #NAME? | #NAME? | #NAME? | #NAME? | #NAME? | #NAME? | #NAME? | #NAME? | #NAME? | #NAME? | #NAME? | #NAME? | #NAME?
VOC: Urban | #NAME? | #NAME? | #NAME? | #NAME? | #NAME? | #NAME? | #NAME? | #NAME? |  |  |  | VOC: Urban | #NAME? | #NAME? | #NAME? | #NAME? | #NAME? | #NAME? | #NAME? | #NAME? | #NAME? | #NAME? | #NAME? | #NAME? | #NAME? | #NAME? | #NAME? | #NAME?
CO: Urban | #NAME? | #NAME? | #NAME? | #NAME? | #NAME? | #NAME? | #NAME? | #NAME? |  |  |  | CO: Urban | #NAME? | #NAME? | #NAME? | #NAME? | #NAME? | #NAME? | #NAME? | #NAME? | #NAME? | #NAME? | #NAME? | #NAME? | #NAME? | #NAME? | #NAME? | #NAME?
NOx: Urban | #NAME? | #NAME? | #NAME? | #NAME? | #NAME? | #NAME? | #NAME? | #NAME? |  |  |  | NOx: Urban | #NAME? | #NAME? | #NAME? | #NAME? | #NAME? | #NAME? | #NAME? | #NAME? | #NAME? | #NAME? | #NAME? | #NAME? | #NAME? | #NAME? | #NAME? | #NAME?
PM10: Urban | #NAME? | #NAME? | #NAME? | #NAME? | #NAME? | #NAME? | #NAME? | #NAME? |  |  |  | PM10: Urban | #NAME? | #NAME? | #NAME? | #NAME? | #NAME? | #NAME? | #NAME? | #NAME? | #NAME? | #NAME? | #NAME? | #NAME? | #NAME? | #NAME? | #NAME? | #NAME?
PM2.5: Urban | #NAME? | #NAME? | #NAME? | #NAME? | #NAME? | #NAME? | #NAME? | #NAME? |  |  |  | PM2.5: Urban | #NAME? | #NAME? | #NAME? | #NAME? | #NAME? | #NAME? | #NAME? | #NAME? | #NAME? | #NAME? | #NAME? | #NAME? | #NAME? | #NAME? | #NAME? | #NAME?
SOx: Urban | #NAME? | #NAME? | #NAME? | #NAME? | #NAME? | #NAME? | #NAME? | #NAME? |  |  |  | SOx: Urban | #NAME? | #NAME? | #NAME? | #NAME? | #NAME? | #NAME? | #NAME? | #NAME? | 0 | 0 | 0 | #NAME? | #NAME? | #NAME? | #NAME? | #NAME?
BC: Urban | #NAME? | #NAME? | #NAME? | #NAME? | #NAME? | #NAME? | #NAME? | #NAME? |  |  |  | BC: Urban | #NAME? | #NAME? | #NAME? | #NAME? | #NAME? | #NAME? | #NAME? | #NAME? | #NAME? | #NAME? | #NAME? | #NAME? | #NAME? | #NAME? | #NAME? | #NAME?
OC: Urban | #NAME? | #NAME? | #NAME? | #NAME? | #NAME? | #NAME? | #NAME? | #NAME? |  |  |  | OC: Urban | #NAME? | #NAME? | #NAME? | #NAME? | #NAME? | #NAME? | #NAME? | #NAME? | #NAME? | #NAME? | #NAME? | #NAME? | #NAME? | #NAME? | #NAME? | #NAME?
Grid-Connected SI PHEV: L.H2 (Central Plants, NA NG) and Electricity (User Defined Mix)
| Btu/mile or Gallon/mile or g/mile |  |  |  | Btu/mmBtu or Gallon/mmBtu or g/mmBtu | [5 empty] | Grid-Connected SI PHEV: L.H2 (Central Plants, NA NG) and Electricity (User Defined Mix) |  | Feedstock |  |  |  | Fuel |  |  |  | Vehicle Operation |  |  |  | Total | Percentage of each stage
Item | Feedstock | Fuel | Vehicle Operation | Total | Feedstock | Fuel | Vehicle Operation | Total |  |  |  |  | CD Electric | CD H2 | CS H2 | Average | CD Electric | CD H2 | CS H2 | Average | CD Electric | CD H2 | CS H2 | Average | Average | Feedstock | Fuel | Vehicle Operation
Total Energy | #NAME? | #NAME? | #NAME? | #NAME? | #NAME? | #NAME? | #NAME? | #NAME? |  |  |  | Total Energy | #NAME? | #NAME? | #NAME? | #NAME? | #NAME? | #NAME? | #NAME? | #NAME? | #NAME? | #NAME? | #NAME? | #NAME? | #NAME? | #NAME? | #NAME? | #NAME?
Fossil Fuels | #NAME? | #NAME? | #NAME? | #NAME? | #NAME? | #NAME? | #NAME? | #NAME? |  |  |  | Fossil Fuels | #NAME? | #NAME? | #NAME? | #NAME? | #NAME? | #NAME? | #NAME? | #NAME? | #NAME? | #NAME? | #NAME? | #NAME? | #NAME? | #NAME? | #NAME? | #NAME?
Coal | #NAME? | #NAME? | #NAME? | #NAME? | #NAME? | #NAME? | #NAME? | #NAME? |  |  |  | Coal | #NAME? | #NAME? | #NAME? | #NAME? | #NAME? | #NAME? | #NAME? | #NAME? | #NAME? | #NAME? | #NAME? | #NAME? | #NAME? | #NAME? | #NAME? | #NAME?
Natural Gas | #NAME? | #NAME? | #NAME? | #NAME? | #NAME? | #NAME? | #NAME? | #NAME? |  |  |  | Natural Gas | #NAME? | #NAME? | #NAME? | #NAME? | #NAME? | #NAME? | #NAME? | #NAME? | #NAME? | #NAME? | #NAME? | #NAME? | #NAME? | #NAME? | #NAME? | #NAME?
Petroleum | #NAME? | #NAME? | #NAME? | #NAME? | #NAME? | #NAME? | #NAME? | #NAME? |  |  |  | Petroleum | #NAME? | #NAME? | #NAME? | #NAME? | #NAME? | #NAME? | #NAME? | #NAME? | #NAME? | #NAME? | #NAME? | #NAME? | #NAME? | #NAME? | #NAME? | #NAME?
Water Consumption | #NAME? | #NAME? | #NAME? | #NAME? | #NAME? | #NAME? | #NAME? | #NAME? |  |  |  | Water Consumption | #NAME? | #NAME? | #NAME? | #NAME? | #NAME? | #NAME? | #NAME? | #NAME? | 0 | 0 | 0 | #NAME? | #NAME? | #NAME? | #NAME? | #NAME?
CO2 (w/ C in VOC & CO) | #NAME? | #NAME? | #NAME? | #NAME? | #NAME? | #NAME? | #NAME? | #NAME? |  |  |  | CO2 (w/ C in VOC & CO) | #NAME? | #NAME? | #NAME? | #NAME? | #NAME? | #NAME? | #NAME? | #NAME? | #NAME? | #NAME? | #NAME? | #NAME? | #NAME? | #NAME? | #NAME? | #NAME?
CH4 | #NAME? | #NAME? | #NAME? | #NAME? | #NAME? | #NAME? | #NAME? | #NAME? |  |  |  | CH4 | #NAME? | #NAME? | #NAME? | #NAME? | #NAME? | #NAME? | #NAME? | #NAME? | #NAME? | #NAME? | #NAME? | #NAME? | #NAME? | #NAME? | #NAME? | #NAME?
N2O | #NAME? | #NAME? | #NAME? | #NAME? | #NAME? | #NAME? | #NAME? | #NAME? |  |  |  | N2O | #NAME? | #NAME? | #NAME? | #NAME? | #NAME? | #NAME? | #NAME? | #NAME? | #NAME? | #NAME? | #NAME? | #NAME? | #NAME? | #NAME? | #NAME? | #NAME?
GHGs | #NAME? | #NAME? | #NAME? | #NAME? | #NAME? | #NAME? | #NAME? | #NAME? |  |  |  | GHGs | #NAME? | #NAME? | #NAME? | #NAME? | #NAME? | #NAME? | #NAME? | #NAME? | #NAME? | #NAME? | #NAME? | #NAME? | #NAME? | #NAME? | #NAME? | #NAME?
VOC: Total | #NAME? | #NAME? | #NAME? | #NAME? | #NAME? | #NAME? | #NAME? | #NAME? |  |  |  | VOC: Total | #NAME? | #NAME? | #NAME? | #NAME? | #NAME? | #NAME? | #NAME? | #NAME? | #NAME? | #NAME? | #NAME? | #NAME? | #NAME? | #NAME? | #NAME? | #NAME?
CO: Total | #NAME? | #NAME? | #NAME? | #NAME? | #NAME? | #NAME? | #NAME? | #NAME? |  |  |  | CO: Total | #NAME? | #NAME? | #NAME? | #NAME? | #NAME? | #NAME? | #NAME? | #NAME? | #NAME? | #NAME? | #NAME? | #NAME? | #NAME? | #NAME? | #NAME? | #NAME?
NOx: Total | #NAME? | #NAME? | #NAME? | #NAME? | #NAME? | #NAME? | #NAME? | #NAME? |  |  |  | NOx: Total | #NAME? | #NAME? | #NAME? | #NAME? | #NAME? | #NAME? | #NAME? | #NAME? | #NAME? | #NAME? | #NAME? | #NAME? | #NAME? | #NAME? | #NAME? | #NAME?
PM10: Total | #NAME? | #NAME? | #NAME? | #NAME? | #NAME? | #NAME? | #NAME? | #NAME? |  |  |  | PM10: Total | #NAME? | #NAME? | #NAME? | #NAME? | #NAME? | #NAME? | #NAME? | #NAME? | #NAME? | #NAME? | #NAME? | #NAME? | #NAME? | #NAME? | #NAME? | #NAME?
PM2.5: Total | #NAME? | #NAME? | #NAME? | #NAME? | #NAME? | #NAME? | #NAME? | #NAME? |  |  |  | PM2.5: Total | #NAME? | #NAME? | #NAME? | #NAME? | #NAME? | #NAME? | #NAME? | #NAME? | #NAME? | #NAME? | #NAME? | #NAME? | #NAME? | #NAME? | #NAME? | #NAME?
SOx: Total | #NAME? | #NAME? | #NAME? | #NAME? | #NAME? | #NAME? | #NAME? | #NAME? |  |  |  | SOx: Total | #NAME? | #NAME? | #NAME? | #NAME? | #NAME? | #NAME? | #NAME? | #NAME? | 0 | 0 | 0 | #NAME? | #NAME? | #NAME? | #NAME? | #NAME?
BC Total | #NAME? | #NAME? | #NAME? | #NAME? | #NAME? | #NAME? | #NAME? | #NAME? |  |  |  | BC Total | #NAME? | #NAME? | #NAME? | #NAME? | #NAME? | #NAME? | #NAME? | #NAME? | #NAME? | #NAME? | #NAME? | #NAME? | #NAME? | #NAME? | #NAME? | #NAME?
OC Total | #NAME? | #NAME? | #NAME? | #NAME? | #NAME? | #NAME? | #NAME? | #NAME? |  |  |  | OC Total | #NAME? | #NAME? | #NAME? | #NAME? | #NAME? | #NAME? | #NAME? | #NAME? | #NAME? | #NAME? | #NAME? | #NAME? | #NAME? | #NAME? | #NAME? | #NAME?
VOC: Urban | #NAME? | #NAME? | #NAME? | #NAME? | #NAME? | #NAME? | #NAME? | #NAME? |  |  |  | VOC: Urban | #NAME? | #NAME? | #NAME? | #NAME? | #NAME? | #NAME? | #NAME? | #NAME? | #NAME? | #NAME? | #NAME? | #NAME? | #NAME? | #NAME? | #NAME? | #NAME?
CO: Urban | #NAME? | #NAME? | #NAME? | #NAME? | #NAME? | #NAME? | #NAME? | #NAME? |  |  |  | CO: Urban | #NAME? | #NAME? | #NAME? | #NAME? | #NAME? | #NAME? | #NAME? | #NAME? | #NAME? | #NAME? | #NAME? | #NAME? | #NAME? | #NAME? | #NAME? | #NAME?
NOx: Urban | #NAME? | #NAME? | #NAME? | #NAME? | #NAME? | #NAME? | #NAME? | #NAME? |  |  |  | NOx: Urban | #NAME? | #NAME? | #NAME? | #NAME? | #NAME? | #NAME? | #NAME? | #NAME? | #NAME? | #NAME? | #NAME? | #NAME? | #NAME? | #NAME? | #NAME? | #NAME?
PM10: Urban | #NAME? | #NAME? | #NAME? | #NAME? | #NAME? | #NAME? | #NAME? | #NAME? |  |  |  | PM10: Urban | #NAME? | #NAME? | #NAME? | #NAME? | #NAME? | #NAME? | #NAME? | #NAME? | #NAME? | #NAME? | #NAME? | #NAME? | #NAME? | #NAME? | #NAME? | #NAME?
PM2.5: Urban | #NAME? | #NAME? | #NAME? | #NAME? | #NAME? | #NAME? | #NAME? | #NAME? |  |  |  | PM2.5: Urban | #NAME? | #NAME? | #NAME? | #NAME? | #NAME? | #NAME? | #NAME? | #NAME? | #NAME? | #NAME? | #NAME? | #NAME? | #NAME? | #NAME? | #NAME? | #NAME?
SOx: Urban | #NAME? | #NAME? | #NAME? | #NAME? | #NAME? | #NAME? | #NAME? | #NAME? |  |  |  | SOx: Urban | #NAME? | #NAME? | #NAME? | #NAME? | #NAME? | #NAME? | #NAME? | #NAME? | 0 | 0 | 0 | #NAME? | #NAME? | #NAME? | #NAME? | #NAME?
BC: Urban | #NAME? | #NAME? | #NAME? | #NAME? | #NAME? | #NAME? | #NAME? | #NAME? |  |  |  | BC: Urban | #NAME? | #NAME? | #NAME? | #NAME? | #NAME? | #NAME? | #NAME? | #NAME? | #NAME? | #NAME? | #NAME? | #NAME? | #NAME? | #NAME? | #NAME? | #NAME?
OC: Urban | #NAME? | #NAME? | #NAME? | #NAME? | #NAME? | #NAME? | #NAME? | #NAME? |  |  |  | OC: Urban | #NAME? | #NAME? | #NAME? | #NAME? | #NAME? | #NAME? | #NAME? | #NAME? | #NAME? | #NAME? | #NAME? | #NAME? | #NAME? | #NAME? | #NAME? | #NAME?
Grid-Independent CIDI HEV: Conventional and LS Diesel
| Btu/mile or Gallon/mile or g/mile |  |  |  | Btu/mmBtu or Gallon/mmBtu or g/mmBtu
Item | Feedstock | Fuel | Vehicle Operation | Total | Feedstock | Fuel | Vehicle Operation | Total
Total Energy | #NAME? | #NAME? | #NAME? | #NAME? | #NAME? | #NAME? | #NAME? | #NAME?
Fossil Fuels | #NAME? | #NAME? | #NAME? | #NAME? | #NAME? | #NAME? | #NAME? | #NAME?
Coal | #NAME? | #NAME? | 0 | #NAME? | #NAME? | #NAME? | #NAME? | #NAME?
Natural Gas | #NAME? | #NAME? | #NAME? | #NAME? | #NAME? | #NAME? | #NAME? | #NAME?
Petroleum | #NAME? | #NAME? | #NAME? | #NAME? | #NAME? | #NAME? | #NAME? | #NAME?
Water Consumption | #NAME? | #NAME? | 0 | #NAME? | #NAME? | #NAME? | #NAME? | #NAME?
CO2 (w/ C in VOC & CO) | #NAME? | #NAME? | #NAME? | #NAME? | #NAME? | #NAME? | #NAME? | #NAME?
CH4 | #NAME? | #NAME? | #NAME? | #NAME? | #NAME? | #NAME? | #NAME? | #NAME?
N2O | #NAME? | #NAME? | #NAME? | #NAME? | #NAME? | #NAME? | #NAME? | #NAME?
GHGs | #NAME? | #NAME? | #NAME? | #NAME? | #NAME? | #NAME? | #NAME? | #NAME?
VOC: Total | #NAME? | #NAME? | #NAME? | #NAME? | #NAME? | #NAME? | #NAME? | #NAME?
CO: Total | #NAME? | #NAME? | #NAME? | #NAME? | #NAME? | #NAME? | #NAME? | #NAME?
NOx: Total | #NAME? | #NAME? | #NAME? | #NAME? | #NAME? | #NAME? | #NAME? | #NAME?
PM10: Total | #NAME? | #NAME? | #NAME? | #NAME? | #NAME? | #NAME? | #NAME? | #NAME?
PM2.5: Total | #NAME? | #NAME? | #NAME? | #NAME? | #NAME? | #NAME? | #NAME? | #NAME?
SOx: Total | #NAME? | #NAME? | #NAME? | #NAME? | #NAME? | #NAME? | #NAME? | #NAME?
BC Total | #NAME? | #NAME? | #NAME? | #NAME? | #NAME? | #NAME? | #NAME? | #NAME?
OC Total | #NAME? | #NAME? | #NAME? | #NAME? | #NAME? | #NAME? | #NAME? | #NAME?
VOC: Urban | #NAME? | #NAME? | #NAME? | #NAME? | #NAME? | #NAME? | #NAME? | #NAME?
CO: Urban | #NAME? | #NAME? | #NAME? | #NAME? | #NAME? | #NAME? | #NAME? | #NAME?
NOx: Urban | #NAME? | #NAME? | #NAME? | #NAME? | #NAME? | #NAME? | #NAME? | #NAME?
PM10: Urban | #NAME? | #NAME? | #NAME? | #NAME? | #NAME? | #NAME? | #NAME? | #NAME?
PM2.5: Urban | #NAME? | #NAME? | #NAME? | #NAME? | #NAME? | #NAME? | #NAME? | #NAME?
SOx: Urban | #NAME? | #NAME? | #NAME? | #NAME? | #NAME? | #NAME? | #NAME? | #NAME?
BC: Urban | #NAME? | #NAME? | #NAME? | #NAME? | #NAME? | #NAME? | #NAME? | #NAME?
OC: Urban | #NAME? | #NAME? | #NAME? | #NAME? | #NAME? | #NAME? | #NAME? | #NAME?
Grid-Independent CIDI HEV: DME, NA NG
| Btu/mile or Gallon/mile or g/mile |  |  |  | Btu/mmBtu or Gallon/mmBtu or g/mmBtu
Item | Feedstock | Fuel | Vehicle Operation | Total | Feedstock | Fuel | Vehicle Operation | Total
Total Energy | #NAME? | #NAME? | #NAME? | #NAME? | #NAME? | #NAME? | #NAME? | #NAME?
Fossil Fuels | #NAME? | #NAME? | #NAME? | #NAME? | #NAME? | #NAME? | #NAME? | #NAME?
Coal | #NAME? | #NAME? | #NAME? | #NAME? | #NAME? | #NAME? | #NAME? | #NAME?
Natural Gas | #NAME? | #NAME? | #NAME? | #NAME? | #NAME? | #NAME? | #NAME? | #NAME?
Petroleum | #NAME? | #NAME? | 0 | #NAME? | #NAME? | #NAME? | #NAME? | #NAME?
Water Consumption | #NAME? | #NAME? | 0 | #NAME? | #NAME? | #NAME? | #NAME? | #NAME?
CO2 (w/ C in VOC & CO) | #NAME? | #NAME? | #NAME? | #NAME? | #NAME? | #NAME? | #NAME? | #NAME?
CH4 | #NAME? | #NAME? | #NAME? | #NAME? | #NAME? | #NAME? | #NAME? | #NAME?
N2O | #NAME? | #NAME? | #NAME? | #NAME? | #NAME? | #NAME? | #NAME? | #NAME?
GHGs | #NAME? | #NAME? | #NAME? | #NAME? | #NAME? | #NAME? | #NAME? | #NAME?
VOC: Total | #NAME? | #NAME? | #NAME? | #NAME? | #NAME? | #NAME? | #NAME? | #NAME?
CO: Total | #NAME? | #NAME? | #NAME? | #NAME? | #NAME? | #NAME? | #NAME? | #NAME?
NOx: Total | #NAME? | #NAME? | #NAME? | #NAME? | #NAME? | #NAME? | #NAME? | #NAME?
PM10: Total | #NAME? | #NAME? | #NAME? | #NAME? | #NAME? | #NAME? | #NAME? | #NAME?
PM2.5: Total | #NAME? | #NAME? | #NAME? | #NAME? | #NAME? | #NAME? | #NAME? | #NAME?
SOx: Total | #NAME? | #NAME? | #NAME? | #NAME? | #NAME? | #NAME? | #NAME? | #NAME?
BC Total | #NAME? | #NAME? | #NAME? | #NAME? | #NAME? | #NAME? | #NAME? | #NAME?
OC Total | #NAME? | #NAME? | #NAME? | #NAME? | #NAME? | #NAME? | #NAME? | #NAME?
VOC: Urban | #NAME? | #NAME? | #NAME? | #NAME? | #NAME? | #NAME? | #NAME? | #NAME?
CO: Urban | #NAME? | #NAME? | #NAME? | #NAME? | #NAME? | #NAME? | #NAME? | #NAME?
NOx: Urban | #NAME? | #NAME? | #NAME? | #NAME? | #NAME? | #NAME? | #NAME? | #NAME?
PM10: Urban | #NAME? | #NAME? | #NAME? | #NAME? | #NAME? | #NAME? | #NAME? | #NAME?
PM2.5: Urban | #NAME? | #NAME? | #NAME? | #NAME? | #NAME? | #NAME? | #NAME? | #NAME?
SOx: Urban | #NAME? | #NAME? | #NAME? | #NAME? | #NAME? | #NAME? | #NAME? | #NAME?
BC: Urban | #NAME? | #NAME? | #NAME? | #NAME? | #NAME? | #NAME? | #NAME? | #NAME?
OC: Urban | #NAME? | #NAME? | #NAME? | #NAME? | #NAME? | #NAME? | #NAME? | #NAME?
Grid-Independent CIDI HEV: FTD100, NA NG
| Btu/mile or Gallon/mile or g/mile |  |  |  | Btu/mmBtu or Gallon/mmBtu or g/mmBtu
Item | Feedstock | Fuel | Vehicle Operation | Total | Feedstock | Fuel | Vehicle Operation | Total
Total Energy | #NAME? | #NAME? | #NAME? | #NAME? | #NAME? | #NAME? | #NAME? | #NAME?
Fossil Fuels | #NAME? | #NAME? | #NAME? | #NAME? | #NAME? | #NAME? | #NAME? | #NAME?
Coal | #NAME? | #NAME? | #NAME? | #NAME? | #NAME? | #NAME? | #NAME? | #NAME?
Natural Gas | #NAME? | #NAME? | #NAME? | #NAME? | #NAME? | #NAME? | #NAME? | #NAME?
Petroleum | #NAME? | #NAME? | #NAME? | #NAME? | #NAME? | #NAME? | #NAME? | #NAME?
Water Consumption | #NAME? | #NAME? | 0 | #NAME? | #NAME? | #NAME? | #NAME? | #NAME?
CO2 (w/ C in VOC & CO) | #NAME? | #NAME? | #NAME? | #NAME? | #NAME? | #NAME? | #NAME? | #NAME?
CH4 | #NAME? | #NAME? | #NAME? | #NAME? | #NAME? | #NAME? | #NAME? | #NAME?
N2O | #NAME? | #NAME? | #NAME? | #NAME? | #NAME? | #NAME? | #NAME? | #NAME?
GHGs | #NAME? | #NAME? | #NAME? | #NAME? | #NAME? | #NAME? | #NAME? | #NAME?
VOC: Total | #NAME? | #NAME? | #NAME? | #NAME? | #NAME? | #NAME? | #NAME? | #NAME?
CO: Total | #NAME? | #NAME? | #NAME? | #NAME? | #NAME? | #NAME? | #NAME? | #NAME?
NOx: Total | #NAME? | #NAME? | #NAME? | #NAME? | #NAME? | #NAME? | #NAME? | #NAME?
PM10: Total | #NAME? | #NAME? | #NAME? | #NAME? | #NAME? | #NAME? | #NAME? | #NAME?
PM2.5: Total | #NAME? | #NAME? | #NAME? | #NAME? | #NAME? | #NAME? | #NAME? | #NAME?
SOx: Total | #NAME? | #NAME? | #NAME? | #NAME? | #NAME? | #NAME? | #NAME? | #NAME?
BC Total | #NAME? | #NAME? | #NAME? | #NAME? | #NAME? | #NAME? | #NAME? | #NAME?
OC Total | #NAME? | #NAME? | #NAME? | #NAME? | #NAME? | #NAME? | #NAME? | #NAME?
VOC: Urban | #NAME? | #NAME? | #NAME? | #NAME? | #NAME? | #NAME? | #NAME? | #NAME?
CO: Urban | #NAME? | #NAME? | #NAME? | #NAME? | #NAME? | #NAME? | #NAME? | #NAME?
NOx: Urban | #NAME? | #NAME? | #NAME? | #NAME? | #NAME? | #NAME? | #NAME? | #NAME?
PM10: Urban | #NAME? | #NAME? | #NAME? | #NAME? | #NAME? | #NAME? | #NAME? | #NAME?
PM2.5: Urban | #NAME? | #NAME? | #NAME? | #NAME? | #NAME? | #NAME? | #NAME? | #NAME?
SOx: Urban | #NAME? | #NAME? | #NAME? | #NAME? | #NAME? | #NAME? | #NAME? | #NAME?
BC: Urban | #NAME? | #NAME? | #NAME? | #NAME? | #NAME? | #NAME? | #NAME? | #NAME?
OC: Urban | #NAME? | #NAME? | #NAME? | #NAME? | #NAME? | #NAME? | #NAME? | #NAME?
Grid-Independent CIDI HEV: Soybean-based BD20
| Btu/mile or Gallon/mile or g/mile |  |  |  | Btu/mmBtu or Gallon/mmBtu or g/mmBtu
Item | Feedstock | Fuel | Vehicle Operation | Total | Feedstock | Fuel | Vehicle Operation | Total
Total Energy | #NAME? | #NAME? | #NAME? | #NAME? | #NAME? | #NAME? | #NAME? | #NAME?
Fossil Fuels | #NAME? | #NAME? | #NAME? | #NAME? | #NAME? | #NAME? | #NAME? | #NAME?
Coal | #NAME? | #NAME? | 0 | #NAME? | #NAME? | #NAME? | #NAME? | #NAME?
Natural Gas | #NAME? | #NAME? | #NAME? | #NAME? | #NAME? | #NAME? | #NAME? | #NAME?
Petroleum | #NAME? | #NAME? | #NAME? | #NAME? | #NAME? | #NAME? | #NAME? | #NAME?
Water Consumption | #NAME? | #NAME? | 0 | #NAME? | #NAME? | #NAME? | #NAME? | #NAME?
CO2 (w/ C in VOC & CO) | #NAME? | #NAME? | #NAME? | #NAME? | #NAME? | #NAME? | #NAME? | #NAME?
CH4 | #NAME? | #NAME? | #NAME? | #NAME? | #NAME? | #NAME? | #NAME? | #NAME?
N2O | #NAME? | #NAME? | #NAME? | #NAME? | #NAME? | #NAME? | #NAME? | #NAME?
GHGs | #NAME? | #NAME? | #NAME? | #NAME? | #NAME? | #NAME? | #NAME? | #NAME?
VOC: Total | #NAME? | #NAME? | #NAME? | #NAME? | #NAME? | #NAME? | #NAME? | #NAME?
CO: Total | #NAME? | #NAME? | #NAME? | #NAME? | #NAME? | #NAME? | #NAME? | #NAME?
NOx: Total | #NAME? | #NAME? | #NAME? | #NAME? | #NAME? | #NAME? | #NAME? | #NAME?
PM10: Total | #NAME? | #NAME? | #NAME? | #NAME? | #NAME? | #NAME? | #NAME? | #NAME?
PM2.5: Total | #NAME? | #NAME? | #NAME? | #NAME? | #NAME? | #NAME? | #NAME? | #NAME?
SOx: Total | #NAME? | #NAME? | #NAME? | #NAME? | #NAME? | #NAME? | #NAME? | #NAME?
BC Total | #NAME? | #NAME? | #NAME? | #NAME? | #NAME? | #NAME? | #NAME? | #NAME?
OC Total | #NAME? | #NAME? | #NAME? | #NAME? | #NAME? | #NAME? | #NAME? | #NAME?
VOC: Urban | #NAME? | #NAME? | #NAME? | #NAME? | #NAME? | #NAME? | #NAME? | #NAME?
CO: Urban | #NAME? | #NAME? | #NAME? | #NAME? | #NAME? | #NAME? | #NAME? | #NAME?
NOx: Urban | #NAME? | #NAME? | #NAME? | #NAME? | #NAME? | #NAME? | #NAME? | #NAME?
PM10: Urban | #NAME? | #NAME? | #NAME? | #NAME? | #NAME? | #NAME? | #NAME? | #NAME?
PM2.5: Urban | #NAME? | #NAME? | #NAME? | #NAME? | #NAME? | #NAME? | #NAME? | #NAME?
SOx: Urban | #NAME? | #NAME? | #NAME? | #NAME? | #NAME? | #NAME? | #NAME? | #NAME?
BC: Urban | #NAME? | #NAME? | #NAME? | #NAME? | #NAME? | #NAME? | #NAME? | #NAME?
OC: Urban | #NAME? | #NAME? | #NAME? | #NAME? | #NAME? | #NAME? | #NAME? | #NAME?
Grid-Independent CIDI HEV: Forest Residue-based RDII 100
| Btu/mile or Gallon/mile or g/mile |  |  |  | Btu/mmBtu or Gallon/mmBtu or g/mmBtu
Item | Feedstock | Fuel | Vehicle Operation | Total | Feedstock | Fuel | Vehicle Operation | Total
Total Energy | #NAME? | #NAME? | #NAME? | #NAME? | #NAME? | #NAME? | #NAME? | #NAME?
Fossil Fuels | #NAME? | #NAME? | #NAME? | #NAME? | #NAME? | #NAME? | #NAME? | #NAME?
Coal | #NAME? | #NAME? | 0 | #NAME? | #NAME? | #NAME? | #NAME? | #NAME?
Natural Gas | #NAME? | #NAME? | #NAME? | #NAME? | #NAME? | #NAME? | #NAME? | #NAME?
Petroleum | #NAME? | #NAME? | #NAME? | #NAME? | #NAME? | #NAME? | #NAME? | #NAME?
Water Consumption | #NAME? | #NAME? | 0 | #NAME? | #NAME? | #NAME? | #NAME? | #NAME?
CO2 (w/ C in VOC & CO) | #NAME? | #NAME? | #NAME? | #NAME? | #NAME? | #NAME? | #NAME? | #NAME?
CH4 | #NAME? | #NAME? | #NAME? | #NAME? | #NAME? | #NAME? | #NAME? | #NAME?
N2O | #NAME? | #NAME? | #NAME? | #NAME? | #NAME? | #NAME? | #NAME? | #NAME?
GHGs | #NAME? | #NAME? | #NAME? | #NAME? | #NAME? | #NAME? | #NAME? | #NAME?
VOC: Total | #NAME? | #NAME? | #NAME? | #NAME? | #NAME? | #NAME? | #NAME? | #NAME?
CO: Total | #NAME? | #NAME? | #NAME? | #NAME? | #NAME? | #NAME? | #NAME? | #NAME?
NOx: Total | #NAME? | #NAME? | #NAME? | #NAME? | #NAME? | #NAME? | #NAME? | #NAME?
PM10: Total | #NAME? | #NAME? | #NAME? | #NAME? | #NAME? | #NAME? | #NAME? | #NAME?
PM2.5: Total | #NAME? | #NAME? | #NAME? | #NAME? | #NAME? | #NAME? | #NAME? | #NAME?
SOx: Total | #NAME? | #NAME? | #NAME? | #NAME? | #NAME? | #NAME? | #NAME? | #NAME?
BC Total | #NAME? | #NAME? | #NAME? | #NAME? | #NAME? | #NAME? | #NAME? | #NAME?
OC Total | #NAME? | #NAME? | #NAME? | #NAME? | #NAME? | #NAME? | #NAME? | #NAME?
VOC: Urban | #NAME? | #NAME? | #NAME? | #NAME? | #NAME? | #NAME? | #NAME? | #NAME?
CO: Urban | #NAME? | #NAME? | #NAME? | #NAME? | #NAME? | #NAME? | #NAME? | #NAME?
NOx: Urban | #NAME? | #NAME? | #NAME? | #NAME? | #NAME? | #NAME? | #NAME? | #NAME?
PM10: Urban | #NAME? | #NAME? | #NAME? | #NAME? | #NAME? | #NAME? | #NAME? | #NAME?
PM2.5: Urban | #NAME? | #NAME? | #NAME? | #NAME? | #NAME? | #NAME? | #NAME? | #NAME?
SOx: Urban | #NAME? | #NAME? | #NAME? | #NAME? | #NAME? | #NAME? | #NAME? | #NAME?
BC: Urban | #NAME? | #NAME? | #NAME? | #NAME? | #NAME? | #NAME? | #NAME? | #NAME?
OC: Urban | #NAME? | #NAME? | #NAME? | #NAME? | #NAME? | #NAME? | #NAME? | #NAME?
Grid-Independent CIDI HEV: EtOH-Diesel, Corn
| Btu/mile or Gallon/mile or g/mile |  |  |  | Btu/mmBtu or Gallon/mmBtu or g/mmBtu
Item | Feedstock | Fuel | Vehicle Operation | Total | Feedstock | Fuel | Vehicle Operation | Total
Total Energy | #NAME? | #NAME? | #NAME? | #NAME? | #NAME? | #NAME? | #NAME? | #NAME?
Fossil Fuels | #NAME? | #NAME? | #NAME? | #NAME? | #NAME? | #NAME? | #NAME? | #NAME?
Coal | #NAME? | #NAME? | 0 | #NAME? | #NAME? | #NAME? | #NAME? | #NAME?
Natural Gas | #NAME? | #NAME? | #NAME? | #NAME? | #NAME? | #NAME? | #NAME? | #NAME?
Petroleum | #NAME? | #NAME? | #NAME? | #NAME? | #NAME? | #NAME? | #NAME? | #NAME?
Water Consumption | #NAME? | #NAME? | 0 | #NAME? | #NAME? | #NAME? | #NAME? | #NAME?
CO2 (w/ C in VOC & CO) | #NAME? | #NAME? | #NAME? | #NAME? | #NAME? | #NAME? | #NAME? | #NAME?
CH4 | #NAME? | #NAME? | #NAME? | #NAME? | #NAME? | #NAME? | #NAME? | #NAME?
N2O | #NAME? | #NAME? | #NAME? | #NAME? | #NAME? | #NAME? | #NAME? | #NAME?
GHGs | #NAME? | #NAME? | #NAME? | #NAME? | #NAME? | #NAME? | #NAME? | #NAME?
VOC: Total | #NAME? | #NAME? | #NAME? | #NAME? | #NAME? | #NAME? | #NAME? | #NAME?
CO: Total | #NAME? | #NAME? | #NAME? | #NAME? | #NAME? | #NAME? | #NAME? | #NAME?
NOx: Total | #NAME? | #NAME? | #NAME? | #NAME? | #NAME? | #NAME? | #NAME? | #NAME?
PM10: Total | #NAME? | #NAME? | #NAME? | #NAME? | #NAME? | #NAME? | #NAME? | #NAME?
PM2.5: Total | #NAME? | #NAME? | #NAME? | #NAME? | #NAME? | #NAME? | #NAME? | #NAME?
SOx: Total | #NAME? | #NAME? | #NAME? | #NAME? | #NAME? | #NAME? | #NAME? | #NAME?
BC Total | #NAME? | #NAME? | #NAME? | #NAME? | #NAME? | #NAME? | #NAME? | #NAME?
OC Total | #NAME? | #NAME? | #NAME? | #NAME? | #NAME? | #NAME? | #NAME? | #NAME?
VOC: Urban | #NAME? | #NAME? | #NAME? | #NAME? | #NAME? | #NAME? | #NAME? | #NAME?
CO: Urban | #NAME? | #NAME? | #NAME? | #NAME? | #NAME? | #NAME? | #NAME? | #NAME?
NOx: Urban | #NAME? | #NAME? | #NAME? | #NAME? | #NAME? | #NAME? | #NAME? | #NAME?
PM10: Urban | #NAME? | #NAME? | #NAME? | #NAME? | #NAME? | #NAME? | #NAME? | #NAME?
PM2.5: Urban | #NAME? | #NAME? | #NAME? | #NAME? | #NAME? | #NAME? | #NAME? | #NAME?
SOx: Urban | #NAME? | #NAME? | #NAME? | #NAME? | #NAME? | #NAME? | #NAME? | #NAME?
BC: Urban | #NAME? | #NAME? | #NAME? | #NAME? | #NAME? | #NAME? | #NAME? | #NAME?
OC: Urban | #NAME? | #NAME? | #NAME? | #NAME? | #NAME? | #NAME? | #NAME? | #NAME?
Grid-Connected CIDI PHEV: Conventional/Low-Sulfure Diesel and Electricity (User Defined Mix)
| Btu/mile or Gallon/mile or g/mile |  |  |  | Btu/mmBtu or Gallon/mmBtu or g/mmBtu | [5 empty] | Grid-Connected CIDI PHEV: Conventional/Low-Sulfure Diesel and Electricity (User Defined Mix) |  | Feedstock |  |  |  | Fuel |  |  |  | Vehicle Operation |  |  |  | Total | Percentage of each stage
Item | Feedstock | Fuel | Vehicle Operation | Total | Feedstock | Fuel | Vehicle Operation | Total |  |  |  |  | CD Electricity | CD CDnLSD | CS Diesel | Average | CD Electricity | CD CDnLSD | CS Diesel | Average | CD Electricity | CD CDnLSD | CS Diesel | Average | Average | Feedstock | Fuel | Vehicle Operation
Total Energy | #NAME? | #NAME? | #NAME? | #NAME? | #NAME? | #NAME? | #NAME? | #NAME? |  |  |  | Total Energy | #NAME? | #NAME? | #NAME? | #NAME? | #NAME? | #NAME? | #NAME? | #NAME? | #NAME? | #NAME? | #NAME? | #NAME? | #NAME? | #NAME? | #NAME? | #NAME?
Fossil Fuels | #NAME? | #NAME? | #NAME? | #NAME? | #NAME? | #NAME? | #NAME? | #NAME? |  |  |  | Fossil Fuels | #NAME? | #NAME? | #NAME? | #NAME? | #NAME? | #NAME? | #NAME? | #NAME? | #NAME? | #NAME? | #NAME? | #NAME? | #NAME? | #NAME? | #NAME? | #NAME?
Coal | #NAME? | #NAME? | #NAME? | #NAME? | #NAME? | #NAME? | #NAME? | #NAME? |  |  |  | Coal | #NAME? | #NAME? | #NAME? | #NAME? | #NAME? | #NAME? | #NAME? | #NAME? | #NAME? | 0 | 0 | #NAME? | #NAME? | #NAME? | #NAME? | #NAME?
Natural Gas | #NAME? | #NAME? | #NAME? | #NAME? | #NAME? | #NAME? | #NAME? | #NAME? |  |  |  | Natural Gas | #NAME? | #NAME? | #NAME? | #NAME? | #NAME? | #NAME? | #NAME? | #NAME? | #NAME? | #NAME? | #NAME? | #NAME? | #NAME? | #NAME? | #NAME? | #NAME?
Petroleum | #NAME? | #NAME? | #NAME? | #NAME? | #NAME? | #NAME? | #NAME? | #NAME? |  |  |  | Petroleum | #NAME? | #NAME? | #NAME? | #NAME? | #NAME? | #NAME? | #NAME? | #NAME? | #NAME? | #NAME? | #NAME? | #NAME? | #NAME? | #NAME? | #NAME? | #NAME?
Water Consumption | #NAME? | #NAME? | #NAME? | #NAME? | #NAME? | #NAME? | #NAME? | #NAME? |  |  |  | Water Consumption | #NAME? | #NAME? | #NAME? | #NAME? | #NAME? | #NAME? | #NAME? | #NAME? | 0 | 0 | 0 | #NAME? | #NAME? | #NAME? | #NAME? | #NAME?
CO2 (w/ C in VOC & CO) | #NAME? | #NAME? | #NAME? | #NAME? | #NAME? | #NAME? | #NAME? | #NAME? |  |  |  | CO2 (w/ C in VOC & CO) | #NAME? | #NAME? | #NAME? | #NAME? | #NAME? | #NAME? | #NAME? | #NAME? | #NAME? | #NAME? | #NAME? | #NAME? | #NAME? | #NAME? | #NAME? | #NAME?
CH4 | #NAME? | #NAME? | #NAME? | #NAME? | #NAME? | #NAME? | #NAME? | #NAME? |  |  |  | CH4 | #NAME? | #NAME? | #NAME? | #NAME? | #NAME? | #NAME? | #NAME? | #NAME? | #NAME? | #NAME? | #NAME? | #NAME? | #NAME? | #NAME? | #NAME? | #NAME?
N2O | #NAME? | #NAME? | #NAME? | #NAME? | #NAME? | #NAME? | #NAME? | #NAME? |  |  |  | N2O | #NAME? | #NAME? | #NAME? | #NAME? | #NAME? | #NAME? | #NAME? | #NAME? | #NAME? | #NAME? | #NAME? | #NAME? | #NAME? | #NAME? | #NAME? | #NAME?
GHGs | #NAME? | #NAME? | #NAME? | #NAME? | #NAME? | #NAME? | #NAME? | #NAME? |  |  |  | GHGs | #NAME? | #NAME? | #NAME? | #NAME? | #NAME? | #NAME? | #NAME? | #NAME? | #NAME? | #NAME? | #NAME? | #NAME? | #NAME? | #NAME? | #NAME? | #NAME?
VOC: Total | #NAME? | #NAME? | #NAME? | #NAME? | #NAME? | #NAME? | #NAME? | #NAME? |  |  |  | VOC: Total | #NAME? | #NAME? | #NAME? | #NAME? | #NAME? | #NAME? | #NAME? | #NAME? | #NAME? | #NAME? | #NAME? | #NAME? | #NAME? | #NAME? | #NAME? | #NAME?
CO: Total | #NAME? | #NAME? | #NAME? | #NAME? | #NAME? | #NAME? | #NAME? | #NAME? |  |  |  | CO: Total | #NAME? | #NAME? | #NAME? | #NAME? | #NAME? | #NAME? | #NAME? | #NAME? | #NAME? | #NAME? | #NAME? | #NAME? | #NAME? | #NAME? | #NAME? | #NAME?
NOx: Total | #NAME? | #NAME? | #NAME? | #NAME? | #NAME? | #NAME? | #NAME? | #NAME? |  |  |  | NOx: Total | #NAME? | #NAME? | #NAME? | #NAME? | #NAME? | #NAME? | #NAME? | #NAME? | #NAME? | #NAME? | #NAME? | #NAME? | #NAME? | #NAME? | #NAME? | #NAME?
PM10: Total | #NAME? | #NAME? | #NAME? | #NAME? | #NAME? | #NAME? | #NAME? | #NAME? |  |  |  | PM10: Total | #NAME? | #NAME? | #NAME? | #NAME? | #NAME? | #NAME? | #NAME? | #NAME? | #NAME? | #NAME? | #NAME? | #NAME? | #NAME? | #NAME? | #NAME? | #NAME?
PM2.5: Total | #NAME? | #NAME? | #NAME? | #NAME? | #NAME? | #NAME? | #NAME? | #NAME? |  |  |  | PM2.5: Total | #NAME? | #NAME? | #NAME? | #NAME? | #NAME? | #NAME? | #NAME? | #NAME? | #NAME? | #NAME? | #NAME? | #NAME? | #NAME? | #NAME? | #NAME? | #NAME?
SOx: Total | #NAME? | #NAME? | #NAME? | #NAME? | #NAME? | #NAME? | #NAME? | #NAME? |  |  |  | SOx: Total | #NAME? | #NAME? | #NAME? | #NAME? | #NAME? | #NAME? | #NAME? | #NAME? | 0 | #NAME? | #NAME? | #NAME? | #NAME? | #NAME? | #NAME? | #NAME?
BC Total | #NAME? | #NAME? | #NAME? | #NAME? | #NAME? | #NAME? | #NAME? | #NAME? |  |  |  | BC Total | #NAME? | #NAME? | #NAME? | #NAME? | #NAME? | #NAME? | #NAME? | #NAME? | #NAME? | #NAME? | #NAME? | #NAME? | #NAME? | #NAME? | #NAME? | #NAME?
OC Total | #NAME? | #NAME? | #NAME? | #NAME? | #NAME? | #NAME? | #NAME? | #NAME? |  |  |  | OC Total | #NAME? | #NAME? | #NAME? | #NAME? | #NAME? | #NAME? | #NAME? | #NAME? | #NAME? | #NAME? | #NAME? | #NAME? | #NAME? | #NAME? | #NAME? | #NAME?
VOC: Urban | #NAME? | #NAME? | #NAME? | #NAME? | #NAME? | #NAME? | #NAME? | #NAME? |  |  |  | VOC: Urban | #NAME? | #NAME? | #NAME? | #NAME? | #NAME? | #NAME? | #NAME? | #NAME? | #NAME? | #NAME? | #NAME? | #NAME? | #NAME? | #NAME? | #NAME? | #NAME?
CO: Urban | #NAME? | #NAME? | #NAME? | #NAME? | #NAME? | #NAME? | #NAME? | #NAME? |  |  |  | CO: Urban | #NAME? | #NAME? | #NAME? | #NAME? | #NAME? | #NAME? | #NAME? | #NAME? | #NAME? | #NAME? | #NAME? | #NAME? | #NAME? | #NAME? | #NAME? | #NAME?
NOx: Urban | #NAME? | #NAME? | #NAME? | #NAME? | #NAME? | #NAME? | #NAME? | #NAME? |  |  |  | NOx: Urban | #NAME? | #NAME? | #NAME? | #NAME? | #NAME? | #NAME? | #NAME? | #NAME? | #NAME? | #NAME? | #NAME? | #NAME? | #NAME? | #NAME? | #NAME? | #NAME?
PM10: Urban | #NAME? | #NAME? | #NAME? | #NAME? | #NAME? | #NAME? | #NAME? | #NAME? |  |  |  | PM10: Urban | #NAME? | #NAME? | #NAME? | #NAME? | #NAME? | #NAME? | #NAME? | #NAME? | #NAME? | #NAME? | #NAME? | #NAME? | #NAME? | #NAME? | #NAME? | #NAME?
PM2.5: Urban | #NAME? | #NAME? | #NAME? | #NAME? | #NAME? | #NAME? | #NAME? | #NAME? |  |  |  | PM2.5: Urban | #NAME? | #NAME? | #NAME? | #NAME? | #NAME? | #NAME? | #NAME? | #NAME? | #NAME? | #NAME? | #NAME? | #NAME? | #NAME? | #NAME? | #NAME? | #NAME?
SOx: Urban | #NAME? | #NAME? | #NAME? | #NAME? | #NAME? | #NAME? | #NAME? | #NAME? |  |  |  | SOx: Urban | #NAME? | #NAME? | #NAME? | #NAME? | #NAME? | #NAME? | #NAME? | #NAME? | 0 | #NAME? | #NAME? | #NAME? | #NAME? | #NAME? | #NAME? | #NAME?
BC: Urban | #NAME? | #NAME? | #NAME? | #NAME? | #NAME? | #NAME? | #NAME? | #NAME? |  |  |  | BC: Urban | #NAME? | #NAME? | #NAME? | #NAME? | #NAME? | #NAME? | #NAME? | #NAME? | #NAME? | #NAME? | #NAME? | #NAME? | #NAME? | #NAME? | #NAME? | #NAME?
OC: Urban | #NAME? | #NAME? | #NAME? | #NAME? | #NAME? | #NAME? | #NAME? | #NAME? |  |  |  | OC: Urban | #NAME? | #NAME? | #NAME? | #NAME? | #NAME? | #NAME? | #NAME? | #NAME? | #NAME? | #NAME? | #NAME? | #NAME? | #NAME? | #NAME? | #NAME? | #NAME?
Grid-Connected CIDI PHEV: DME (NA NG) and Electricity (User Defined Mix)
| Btu/mile or Gallon/mile or g/mile |  |  |  | Btu/mmBtu or Gallon/mmBtu or g/mmBtu | [5 empty] | Grid-Connected CIDI PHEV: DME (NA NG) and Electricity (User Defined Mix) |  | Feedstock |  |  |  | Fuel |  |  |  | Vehicle Operation |  |  |  | Total | Percentage of each stage
Item | Feedstock | Fuel | Vehicle Operation | Total | Feedstock | Fuel | Vehicle Operation | Total |  |  |  |  | CD Electricity | CD DME | CS DME | Average | CD Electricity | CD DME | CS DME | Average | CD Electricity | CD DME | CS DME | Average | Average | Feedstock | Fuel | Vehicle Operation
Total Energy | #NAME? | #NAME? | #NAME? | #NAME? | #NAME? | #NAME? | #NAME? | #NAME? |  |  |  | Total Energy | #NAME? | #NAME? | #NAME? | #NAME? | #NAME? | #NAME? | #NAME? | #NAME? | #NAME? | #NAME? | #NAME? | #NAME? | #NAME? | #NAME? | #NAME? | #NAME?
Fossil Fuels | #NAME? | #NAME? | #NAME? | #NAME? | #NAME? | #NAME? | #NAME? | #NAME? |  |  |  | Fossil Fuels | #NAME? | #NAME? | #NAME? | #NAME? | #NAME? | #NAME? | #NAME? | #NAME? | #NAME? | #NAME? | #NAME? | #NAME? | #NAME? | #NAME? | #NAME? | #NAME?
Coal | #NAME? | #NAME? | #NAME? | #NAME? | #NAME? | #NAME? | #NAME? | #NAME? |  |  |  | Coal | #NAME? | #NAME? | #NAME? | #NAME? | #NAME? | #NAME? | #NAME? | #NAME? | #NAME? | #NAME? | #NAME? | #NAME? | #NAME? | #NAME? | #NAME? | #NAME?
Natural Gas | #NAME? | #NAME? | #NAME? | #NAME? | #NAME? | #NAME? | #NAME? | #NAME? |  |  |  | Natural Gas | #NAME? | #NAME? | #NAME? | #NAME? | #NAME? | #NAME? | #NAME? | #NAME? | #NAME? | #NAME? | #NAME? | #NAME? | #NAME? | #NAME? | #NAME? | #NAME?
Petroleum | #NAME? | #NAME? | #NAME? | #NAME? | #NAME? | #NAME? | #NAME? | #NAME? |  |  |  | Petroleum | #NAME? | #NAME? | #NAME? | #NAME? | #NAME? | #NAME? | #NAME? | #NAME? | #NAME? | 0 | 0 | #NAME? | #NAME? | #NAME? | #NAME? | #NAME?
Water Consumption | #NAME? | #NAME? | #NAME? | #NAME? | #NAME? | #NAME? | #NAME? | #NAME? |  |  |  | Water Consumption | #NAME? | #NAME? | #NAME? | #NAME? | #NAME? | #NAME? | #NAME? | #NAME? | 0 | 0 | 0 | #NAME? | #NAME? | #NAME? | #NAME? | #NAME?
CO2 (w/ C in VOC & CO) | #NAME? | #NAME? | #NAME? | #NAME? | #NAME? | #NAME? | #NAME? | #NAME? |  |  |  | CO2 (w/ C in VOC & CO) | #NAME? | #NAME? | #NAME? | #NAME? | #NAME? | #NAME? | #NAME? | #NAME? | #NAME? | #NAME? | #NAME? | #NAME? | #NAME? | #NAME? | #NAME? | #NAME?
CH4 | #NAME? | #NAME? | #NAME? | #NAME? | #NAME? | #NAME? | #NAME? | #NAME? |  |  |  | CH4 | #NAME? | #NAME? | #NAME? | #NAME? | #NAME? | #NAME? | #NAME? | #NAME? | #NAME? | #NAME? | #NAME? | #NAME? | #NAME? | #NAME? | #NAME? | #NAME?
N2O | #NAME? | #NAME? | #NAME? | #NAME? | #NAME? | #NAME? | #NAME? | #NAME? |  |  |  | N2O | #NAME? | #NAME? | #NAME? | #NAME? | #NAME? | #NAME? | #NAME? | #NAME? | #NAME? | #NAME? | #NAME? | #NAME? | #NAME? | #NAME? | #NAME? | #NAME?
GHGs | #NAME? | #NAME? | #NAME? | #NAME? | #NAME? | #NAME? | #NAME? | #NAME? |  |  |  | GHGs | #NAME? | #NAME? | #NAME? | #NAME? | #NAME? | #NAME? | #NAME? | #NAME? | #NAME? | #NAME? | #NAME? | #NAME? | #NAME? | #NAME? | #NAME? | #NAME?
VOC: Total | #NAME? | #NAME? | #NAME? | #NAME? | #NAME? | #NAME? | #NAME? | #NAME? |  |  |  | VOC: Total | #NAME? | #NAME? | #NAME? | #NAME? | #NAME? | #NAME? | #NAME? | #NAME? | #NAME? | #NAME? | #NAME? | #NAME? | #NAME? | #NAME? | #NAME? | #NAME?
CO: Total | #NAME? | #NAME? | #NAME? | #NAME? | #NAME? | #NAME? | #NAME? | #NAME? |  |  |  | CO: Total | #NAME? | #NAME? | #NAME? | #NAME? | #NAME? | #NAME? | #NAME? | #NAME? | #NAME? | #NAME? | #NAME? | #NAME? | #NAME? | #NAME? | #NAME? | #NAME?
NOx: Total | #NAME? | #NAME? | #NAME? | #NAME? | #NAME? | #NAME? | #NAME? | #NAME? |  |  |  | NOx: Total | #NAME? | #NAME? | #NAME? | #NAME? | #NAME? | #NAME? | #NAME? | #NAME? | #NAME? | #NAME? | #NAME? | #NAME? | #NAME? | #NAME? | #NAME? | #NAME?
PM10: Total | #NAME? | #NAME? | #NAME? | #NAME? | #NAME? | #NAME? | #NAME? | #NAME? |  |  |  | PM10: Total | #NAME? | #NAME? | #NAME? | #NAME? | #NAME? | #NAME? | #NAME? | #NAME? | #NAME? | #NAME? | #NAME? | #NAME? | #NAME? | #NAME? | #NAME? | #NAME?
PM2.5: Total | #NAME? | #NAME? | #NAME? | #NAME? | #NAME? | #NAME? | #NAME? | #NAME? |  |  |  | PM2.5: Total | #NAME? | #NAME? | #NAME? | #NAME? | #NAME? | #NAME? | #NAME? | #NAME? | #NAME? | #NAME? | #NAME? | #NAME? | #NAME? | #NAME? | #NAME? | #NAME?
SOx: Total | #NAME? | #NAME? | #NAME? | #NAME? | #NAME? | #NAME? | #NAME? | #NAME? |  |  |  | SOx: Total | #NAME? | #NAME? | #NAME? | #NAME? | #NAME? | #NAME? | #NAME? | #NAME? | 0 | #NAME? | #NAME? | #NAME? | #NAME? | #NAME? | #NAME? | #NAME?
BC Total | #NAME? | #NAME? | #NAME? | #NAME? | #NAME? | #NAME? | #NAME? | #NAME? |  |  |  | BC Total | #NAME? | #NAME? | #NAME? | #NAME? | #NAME? | #NAME? | #NAME? | #NAME? | #NAME? | #NAME? | #NAME? | #NAME? | #NAME? | #NAME? | #NAME? | #NAME?
OC Total | #NAME? | #NAME? | #NAME? | #NAME? | #NAME? | #NAME? | #NAME? | #NAME? |  |  |  | OC Total | #NAME? | #NAME? | #NAME? | #NAME? | #NAME? | #NAME? | #NAME? | #NAME? | #NAME? | #NAME? | #NAME? | #NAME? | #NAME? | #NAME? | #NAME? | #NAME?
VOC: Urban | #NAME? | #NAME? | #NAME? | #NAME? | #NAME? | #NAME? | #NAME? | #NAME? |  |  |  | VOC: Urban | #NAME? | #NAME? | #NAME? | #NAME? | #NAME? | #NAME? | #NAME? | #NAME? | #NAME? | #NAME? | #NAME? | #NAME? | #NAME? | #NAME? | #NAME? | #NAME?
CO: Urban | #NAME? | #NAME? | #NAME? | #NAME? | #NAME? | #NAME? | #NAME? | #NAME? |  |  |  | CO: Urban | #NAME? | #NAME? | #NAME? | #NAME? | #NAME? | #NAME? | #NAME? | #NAME? | #NAME? | #NAME? | #NAME? | #NAME? | #NAME? | #NAME? | #NAME? | #NAME?
NOx: Urban | #NAME? | #NAME? | #NAME? | #NAME? | #NAME? | #NAME? | #NAME? | #NAME? |  |  |  | NOx: Urban | #NAME? | #NAME? | #NAME? | #NAME? | #NAME? | #NAME? | #NAME? | #NAME? | #NAME? | #NAME? | #NAME? | #NAME? | #NAME? | #NAME? | #NAME? | #NAME?
PM10: Urban | #NAME? | #NAME? | #NAME? | #NAME? | #NAME? | #NAME? | #NAME? | #NAME? |  |  |  | PM10: Urban | #NAME? | #NAME? | #NAME? | #NAME? | #NAME? | #NAME? | #NAME? | #NAME? | #NAME? | #NAME? | #NAME? | #NAME? | #NAME? | #NAME? | #NAME? | #NAME?
PM2.5: Urban | #NAME? | #NAME? | #NAME? | #NAME? | #NAME? | #NAME? | #NAME? | #NAME? |  |  |  | PM2.5: Urban | #NAME? | #NAME? | #NAME? | #NAME? | #NAME? | #NAME? | #NAME? | #NAME? | #NAME? | #NAME? | #NAME? | #NAME? | #NAME? | #NAME? | #NAME? | #NAME?
SOx: Urban | #NAME? | #NAME? | #NAME? | #NAME? | #NAME? | #NAME? | #NAME? | #NAME? |  |  |  | SOx: Urban | #NAME? | #NAME? | #NAME? | #NAME? | #NAME? | #NAME? | #NAME? | #NAME? | 0 | #NAME? | #NAME? | #NAME? | #NAME? | #NAME? | #NAME? | #NAME?
BC: Urban | #NAME? | #NAME? | #NAME? | #NAME? | #NAME? | #NAME? | #NAME? | #NAME? |  |  |  | BC: Urban | #NAME? | #NAME? | #NAME? | #NAME? | #NAME? | #NAME? | #NAME? | #NAME? | #NAME? | #NAME? | #NAME? | #NAME? | #NAME? | #NAME? | #NAME? | #NAME?
OC: Urban | #NAME? | #NAME? | #NAME? | #NAME? | #NAME? | #NAME? | #NAME? | #NAME? |  |  |  | OC: Urban | #NAME? | #NAME? | #NAME? | #NAME? | #NAME? | #NAME? | #NAME? | #NAME? | #NAME? | #NAME? | #NAME? | #NAME? | #NAME? | #NAME? | #NAME? | #NAME?
Grid-Connected CIDI PHEV: FTD100 (NA NG) and Electricity (User Defined Mix)
| Btu/mile or Gallon/mile or g/mile |  |  |  | Btu/mmBtu or Gallon/mmBtu or g/mmBtu | [5 empty] | Grid-Connected CIDI PHEV: FTD100 (NA NG) and Electricity (User Defined Mix) |  | Feedstock |  |  |  | Fuel |  |  |  | Vehicle Operation |  |  |  | Total | Percentage of each stage
Item | Feedstock | Fuel | Vehicle Operation | Total | Feedstock | Fuel | Vehicle Operation | Total |  |  |  |  | CD Electricity | CD FTD | CS FTD | Average | CD Electricity | CD FTD | CS FTD | Average | CD Electricity | CD FTD | CS FTD | Average | Average | Feedstock | Fuel | Vehicle Operation
Total Energy | #NAME? | #NAME? | #NAME? | #NAME? | #NAME? | #NAME? | #NAME? | #NAME? |  |  |  | Total Energy | #NAME? | #NAME? | #NAME? | #NAME? | #NAME? | #NAME? | #NAME? | #NAME? | #NAME? | #NAME? | #NAME? | #NAME? | #NAME? | #NAME? | #NAME? | #NAME?
Fossil Fuels | #NAME? | #NAME? | #NAME? | #NAME? | #NAME? | #NAME? | #NAME? | #NAME? |  |  |  | Fossil Fuels | #NAME? | #NAME? | #NAME? | #NAME? | #NAME? | #NAME? | #NAME? | #NAME? | #NAME? | #NAME? | #NAME? | #NAME? | #NAME? | #NAME? | #NAME? | #NAME?
Coal | #NAME? | #NAME? | #NAME? | #NAME? | #NAME? | #NAME? | #NAME? | #NAME? |  |  |  | Coal | #NAME? | #NAME? | #NAME? | #NAME? | #NAME? | #NAME? | #NAME? | #NAME? | #NAME? | #NAME? | #NAME? | #NAME? | #NAME? | #NAME? | #NAME? | #NAME?
Natural Gas | #NAME? | #NAME? | #NAME? | #NAME? | #NAME? | #NAME? | #NAME? | #NAME? |  |  |  | Natural Gas | #NAME? | #NAME? | #NAME? | #NAME? | #NAME? | #NAME? | #NAME? | #NAME? | #NAME? | #NAME? | #NAME? | #NAME? | #NAME? | #NAME? | #NAME? | #NAME?
Petroleum | #NAME? | #NAME? | #NAME? | #NAME? | #NAME? | #NAME? | #NAME? | #NAME? |  |  |  | Petroleum | #NAME? | #NAME? | #NAME? | #NAME? | #NAME? | #NAME? | #NAME? | #NAME? | #NAME? | #NAME? | #NAME? | #NAME? | #NAME? | #NAME? | #NAME? | #NAME?
Water Consumption | #NAME? | #NAME? | #NAME? | #NAME? | #NAME? | #NAME? | #NAME? | #NAME? |  |  |  | Water Consumption | #NAME? | #NAME? | #NAME? | #NAME? | #NAME? | #NAME? | #NAME? | #NAME? | 0 | 0 | 0 | #NAME? | #NAME? | #NAME? | #NAME? | #NAME?
CO2 (w/ C in VOC & CO) | #NAME? | #NAME? | #NAME? | #NAME? | #NAME? | #NAME? | #NAME? | #NAME? |  |  |  | CO2 (w/ C in VOC & CO) | #NAME? | #NAME? | #NAME? | #NAME? | #NAME? | #NAME? | #NAME? | #NAME? | #NAME? | #NAME? | #NAME? | #NAME? | #NAME? | #NAME? | #NAME? | #NAME?
CH4 | #NAME? | #NAME? | #NAME? | #NAME? | #NAME? | #NAME? | #NAME? | #NAME? |  |  |  | CH4 | #NAME? | #NAME? | #NAME? | #NAME? | #NAME? | #NAME? | #NAME? | #NAME? | #NAME? | #NAME? | #NAME? | #NAME? | #NAME? | #NAME? | #NAME? | #NAME?
N2O | #NAME? | #NAME? | #NAME? | #NAME? | #NAME? | #NAME? | #NAME? | #NAME? |  |  |  | N2O | #NAME? | #NAME? | #NAME? | #NAME? | #NAME? | #NAME? | #NAME? | #NAME? | #NAME? | #NAME? | #NAME? | #NAME? | #NAME? | #NAME? | #NAME? | #NAME?
GHGs | #NAME? | #NAME? | #NAME? | #NAME? | #NAME? | #NAME? | #NAME? | #NAME? |  |  |  | GHGs | #NAME? | #NAME? | #NAME? | #NAME? | #NAME? | #NAME? | #NAME? | #NAME? | #NAME? | #NAME? | #NAME? | #NAME? | #NAME? | #NAME? | #NAME? | #NAME?
VOC: Total | #NAME? | #NAME? | #NAME? | #NAME? | #NAME? | #NAME? | #NAME? | #NAME? |  |  |  | VOC: Total | #NAME? | #NAME? | #NAME? | #NAME? | #NAME? | #NAME? | #NAME? | #NAME? | #NAME? | #NAME? | #NAME? | #NAME? | #NAME? | #NAME? | #NAME? | #NAME?
CO: Total | #NAME? | #NAME? | #NAME? | #NAME? | #NAME? | #NAME? | #NAME? | #NAME? |  |  |  | CO: Total | #NAME? | #NAME? | #NAME? | #NAME? | #NAME? | #NAME? | #NAME? | #NAME? | #NAME? | #NAME? | #NAME? | #NAME? | #NAME? | #NAME? | #NAME? | #NAME?
NOx: Total | #NAME? | #NAME? | #NAME? | #NAME? | #NAME? | #NAME? | #NAME? | #NAME? |  |  |  | NOx: Total | #NAME? | #NAME? | #NAME? | #NAME? | #NAME? | #NAME? | #NAME? | #NAME? | #NAME? | #NAME? | #NAME? | #NAME? | #NAME? | #NAME? | #NAME? | #NAME?
PM10: Total | #NAME? | #NAME? | #NAME? | #NAME? | #NAME? | #NAME? | #NAME? | #NAME? |  |  |  | PM10: Total | #NAME? | #NAME? | #NAME? | #NAME? | #NAME? | #NAME? | #NAME? | #NAME? | #NAME? | #NAME? | #NAME? | #NAME? | #NAME? | #NAME? | #NAME? | #NAME?
PM2.5: Total | #NAME? | #NAME? | #NAME? | #NAME? | #NAME? | #NAME? | #NAME? | #NAME? |  |  |  | PM2.5: Total | #NAME? | #NAME? | #NAME? | #NAME? | #NAME? | #NAME? | #NAME? | #NAME? | #NAME? | #NAME? | #NAME? | #NAME? | #NAME? | #NAME? | #NAME? | #NAME?
SOx: Total | #NAME? | #NAME? | #NAME? | #NAME? | #NAME? | #NAME? | #NAME? | #NAME? |  |  |  | SOx: Total | #NAME? | #NAME? | #NAME? | #NAME? | #NAME? | #NAME? | #NAME? | #NAME? | 0 | #NAME? | #NAME? | #NAME? | #NAME? | #NAME? | #NAME? | #NAME?
BC Total | #NAME? | #NAME? | #NAME? | #NAME? | #NAME? | #NAME? | #NAME? | #NAME? |  |  |  | BC Total | #NAME? | #NAME? | #NAME? | #NAME? | #NAME? | #NAME? | #NAME? | #NAME? | #NAME? | #NAME? | #NAME? | #NAME? | #NAME? | #NAME? | #NAME? | #NAME?
OC Total | #NAME? | #NAME? | #NAME? | #NAME? | #NAME? | #NAME? | #NAME? | #NAME? |  |  |  | OC Total | #NAME? | #NAME? | #NAME? | #NAME? | #NAME? | #NAME? | #NAME? | #NAME? | #NAME? | #NAME? | #NAME? | #NAME? | #NAME? | #NAME? | #NAME? | #NAME?
VOC: Urban | #NAME? | #NAME? | #NAME? | #NAME? | #NAME? | #NAME? | #NAME? | #NAME? |  |  |  | VOC: Urban | #NAME? | #NAME? | #NAME? | #NAME? | #NAME? | #NAME? | #NAME? | #NAME? | #NAME? | #NAME? | #NAME? | #NAME? | #NAME? | #NAME? | #NAME? | #NAME?
CO: Urban | #NAME? | #NAME? | #NAME? | #NAME? | #NAME? | #NAME? | #NAME? | #NAME? |  |  |  | CO: Urban | #NAME? | #NAME? | #NAME? | #NAME? | #NAME? | #NAME? | #NAME? | #NAME? | #NAME? | #NAME? | #NAME? | #NAME? | #NAME? | #NAME? | #NAME? | #NAME?
NOx: Urban | #NAME? | #NAME? | #NAME? | #NAME? | #NAME? | #NAME? | #NAME? | #NAME? |  |  |  | NOx: Urban | #NAME? | #NAME? | #NAME? | #NAME? | #NAME? | #NAME? | #NAME? | #NAME? | #NAME? | #NAME? | #NAME? | #NAME? | #NAME? | #NAME? | #NAME? | #NAME?
PM10: Urban | #NAME? | #NAME? | #NAME? | #NAME? | #NAME? | #NAME? | #NAME? | #NAME? |  |  |  | PM10: Urban | #NAME? | #NAME? | #NAME? | #NAME? | #NAME? | #NAME? | #NAME? | #NAME? | #NAME? | #NAME? | #NAME? | #NAME? | #NAME? | #NAME? | #NAME? | #NAME?
PM2.5: Urban | #NAME? | #NAME? | #NAME? | #NAME? | #NAME? | #NAME? | #NAME? | #NAME? |  |  |  | PM2.5: Urban | #NAME? | #NAME? | #NAME? | #NAME? | #NAME? | #NAME? | #NAME? | #NAME? | #NAME? | #NAME? | #NAME? | #NAME? | #NAME? | #NAME? | #NAME? | #NAME?
SOx: Urban | #NAME? | #NAME? | #NAME? | #NAME? | #NAME? | #NAME? | #NAME? | #NAME? |  |  |  | SOx: Urban | #NAME? | #NAME? | #NAME? | #NAME? | #NAME? | #NAME? | #NAME? | #NAME? | 0 | #NAME? | #NAME? | #NAME? | #NAME? | #NAME? | #NAME? | #NAME?
BC: Urban | #NAME? | #NAME? | #NAME? | #NAME? | #NAME? | #NAME? | #NAME? | #NAME? |  |  |  | BC: Urban | #NAME? | #NAME? | #NAME? | #NAME? | #NAME? | #NAME? | #NAME? | #NAME? | #NAME? | #NAME? | #NAME? | #NAME? | #NAME? | #NAME? | #NAME? | #NAME?
OC: Urban | #NAME? | #NAME? | #NAME? | #NAME? | #NAME? | #NAME? | #NAME? | #NAME? |  |  |  | OC: Urban | #NAME? | #NAME? | #NAME? | #NAME? | #NAME? | #NAME? | #NAME? | #NAME? | #NAME? | #NAME? | #NAME? | #NAME? | #NAME? | #NAME? | #NAME? | #NAME?
Grid-Connected CIDI PHEV: BD20 (Soybean) and Electricity (User Defined Mix)
| Btu/mile or Gallon/mile or g/mile |  |  |  | Btu/mmBtu or Gallon/mmBtu or g/mmBtu | [5 empty] | Grid-Connected CIDI PHEV: BD20 (Soybean) and Electricity (User Defined Mix) |  | Feedstock |  |  |  | Fuel |  |  |  | Vehicle Operation |  |  |  | Total | Percentage of each stage
Item | Feedstock | Fuel | Vehicle Operation | Total | Feedstock | Fuel | Vehicle Operation | Total |  |  |  |  | CD Electricity | CD BD | CS BD | Average | CD Electricity | CD BD | CS BD | Average | CD Electricity | CD BD | CS BD | Average | Average | Feedstock | Fuel | Vehicle Operation
Total Energy | #NAME? | #NAME? | #NAME? | #NAME? | #NAME? | #NAME? | #NAME? | #NAME? |  |  |  | Total Energy | #NAME? | #NAME? | #NAME? | #NAME? | #NAME? | #NAME? | #NAME? | #NAME? | #NAME? | #NAME? | #NAME? | #NAME? | #NAME? | #NAME? | #NAME? | #NAME?
Fossil Fuels | #NAME? | #NAME? | #NAME? | #NAME? | #NAME? | #NAME? | #NAME? | #NAME? |  |  |  | Fossil Fuels | #NAME? | #NAME? | #NAME? | #NAME? | #NAME? | #NAME? | #NAME? | #NAME? | #NAME? | #NAME? | #NAME? | #NAME? | #NAME? | #NAME? | #NAME? | #NAME?
Coal | #NAME? | #NAME? | #NAME? | #NAME? | #NAME? | #NAME? | #NAME? | #NAME? |  |  |  | Coal | #NAME? | #NAME? | #NAME? | #NAME? | #NAME? | #NAME? | #NAME? | #NAME? | #NAME? | 0 | 0 | #NAME? | #NAME? | #NAME? | #NAME? | #NAME?
Natural Gas | #NAME? | #NAME? | #NAME? | #NAME? | #NAME? | #NAME? | #NAME? | #NAME? |  |  |  | Natural Gas | #NAME? | #NAME? | #NAME? | #NAME? | #NAME? | #NAME? | #NAME? | #NAME? | #NAME? | #NAME? | #NAME? | #NAME? | #NAME? | #NAME? | #NAME? | #NAME?
Petroleum | #NAME? | #NAME? | #NAME? | #NAME? | #NAME? | #NAME? | #NAME? | #NAME? |  |  |  | Petroleum | #NAME? | #NAME? | #NAME? | #NAME? | #NAME? | #NAME? | #NAME? | #NAME? | #NAME? | #NAME? | #NAME? | #NAME? | #NAME? | #NAME? | #NAME? | #NAME?
Water Consumption | #NAME? | #NAME? | #NAME? | #NAME? | #NAME? | #NAME? | #NAME? | #NAME? |  |  |  | Water Consumption | #NAME? | #NAME? | #NAME? | #NAME? | #NAME? | #NAME? | #NAME? | #NAME? | 0 | 0 | 0 | #NAME? | #NAME? | #NAME? | #NAME? | #NAME?
CO2 (w/ C in VOC & CO) | #NAME? | #NAME? | #NAME? | #NAME? | #NAME? | #NAME? | #NAME? | #NAME? |  |  |  | CO2 (w/ C in VOC & CO) | #NAME? | #NAME? | #NAME? | #NAME? | #NAME? | #NAME? | #NAME? | #NAME? | #NAME? | #NAME? | #NAME? | #NAME? | #NAME? | #NAME? | #NAME? | #NAME?
CH4 | #NAME? | #NAME? | #NAME? | #NAME? | #NAME? | #NAME? | #NAME? | #NAME? |  |  |  | CH4 | #NAME? | #NAME? | #NAME? | #NAME? | #NAME? | #NAME? | #NAME? | #NAME? | #NAME? | #NAME? | #NAME? | #NAME? | #NAME? | #NAME? | #NAME? | #NAME?
N2O | #NAME? | #NAME? | #NAME? | #NAME? | #NAME? | #NAME? | #NAME? | #NAME? |  |  |  | N2O | #NAME? | #NAME? | #NAME? | #NAME? | #NAME? | #NAME? | #NAME? | #NAME? | #NAME? | #NAME? | #NAME? | #NAME? | #NAME? | #NAME? | #NAME? | #NAME?
GHGs | #NAME? | #NAME? | #NAME? | #NAME? | #NAME? | #NAME? | #NAME? | #NAME? |  |  |  | GHGs | #NAME? | #NAME? | #NAME? | #NAME? | #NAME? | #NAME? | #NAME? | #NAME? | #NAME? | #NAME? | #NAME? | #NAME? | #NAME? | #NAME? | #NAME? | #NAME?
VOC: Total | #NAME? | #NAME? | #NAME? | #NAME? | #NAME? | #NAME? | #NAME? | #NAME? |  |  |  | VOC: Total | #NAME? | #NAME? | #NAME? | #NAME? | #NAME? | #NAME? | #NAME? | #NAME? | #NAME? | #NAME? | #NAME? | #NAME? | #NAME? | #NAME? | #NAME? | #NAME?
CO: Total | #NAME? | #NAME? | #NAME? | #NAME? | #NAME? | #NAME? | #NAME? | #NAME? |  |  |  | CO: Total | #NAME? | #NAME? | #NAME? | #NAME? | #NAME? | #NAME? | #NAME? | #NAME? | #NAME? | #NAME? | #NAME? | #NAME? | #NAME? | #NAME? | #NAME? | #NAME?
NOx: Total | #NAME? | #NAME? | #NAME? | #NAME? | #NAME? | #NAME? | #NAME? | #NAME? |  |  |  | NOx: Total | #NAME? | #NAME? | #NAME? | #NAME? | #NAME? | #NAME? | #NAME? | #NAME? | #NAME? | #NAME? | #NAME? | #NAME? | #NAME? | #NAME? | #NAME? | #NAME?
PM10: Total | #NAME? | #NAME? | #NAME? | #NAME? | #NAME? | #NAME? | #NAME? | #NAME? |  |  |  | PM10: Total | #NAME? | #NAME? | #NAME? | #NAME? | #NAME? | #NAME? | #NAME? | #NAME? | #NAME? | #NAME? | #NAME? | #NAME? | #NAME? | #NAME? | #NAME? | #NAME?
PM2.5: Total | #NAME? | #NAME? | #NAME? | #NAME? | #NAME? | #NAME? | #NAME? | #NAME? |  |  |  | PM2.5: Total | #NAME? | #NAME? | #NAME? | #NAME? | #NAME? | #NAME? | #NAME? | #NAME? | #NAME? | #NAME? | #NAME? | #NAME? | #NAME? | #NAME? | #NAME? | #NAME?
SOx: Total | #NAME? | #NAME? | #NAME? | #NAME? | #NAME? | #NAME? | #NAME? | #NAME? |  |  |  | SOx: Total | #NAME? | #NAME? | #NAME? | #NAME? | #NAME? | #NAME? | #NAME? | #NAME? | 0 | #NAME? | #NAME? | #NAME? | #NAME? | #NAME? | #NAME? | #NAME?
BC Total | #NAME? | #NAME? | #NAME? | #NAME? | #NAME? | #NAME? | #NAME? | #NAME? |  |  |  | BC Total | #NAME? | #NAME? | #NAME? | #NAME? | #NAME? | #NAME? | #NAME? | #NAME? | #NAME? | #NAME? | #NAME? | #NAME? | #NAME? | #NAME? | #NAME? | #NAME?
OC Total | #NAME? | #NAME? | #NAME? | #NAME? | #NAME? | #NAME? | #NAME? | #NAME? |  |  |  | OC Total | #NAME? | #NAME? | #NAME? | #NAME? | #NAME? | #NAME? | #NAME? | #NAME? | #NAME? | #NAME? | #NAME? | #NAME? | #NAME? | #NAME? | #NAME? | #NAME?
VOC: Urban | #NAME? | #NAME? | #NAME? | #NAME? | #NAME? | #NAME? | #NAME? | #NAME? |  |  |  | VOC: Urban | #NAME? | #NAME? | #NAME? | #NAME? | #NAME? | #NAME? | #NAME? | #NAME? | #NAME? | #NAME? | #NAME? | #NAME? | #NAME? | #NAME? | #NAME? | #NAME?
CO: Urban | #NAME? | #NAME? | #NAME? | #NAME? | #NAME? | #NAME? | #NAME? | #NAME? |  |  |  | CO: Urban | #NAME? | #NAME? | #NAME? | #NAME? | #NAME? | #NAME? | #NAME? | #NAME? | #NAME? | #NAME? | #NAME? | #NAME? | #NAME? | #NAME? | #NAME? | #NAME?
NOx: Urban | #NAME? | #NAME? | #NAME? | #NAME? | #NAME? | #NAME? | #NAME? | #NAME? |  |  |  | NOx: Urban | #NAME? | #NAME? | #NAME? | #NAME? | #NAME? | #NAME? | #NAME? | #NAME? | #NAME? | #NAME? | #NAME? | #NAME? | #NAME? | #NAME? | #NAME? | #NAME?
PM10: Urban | #NAME? | #NAME? | #NAME? | #NAME? | #NAME? | #NAME? | #NAME? | #NAME? |  |  |  | PM10: Urban | #NAME? | #NAME? | #NAME? | #NAME? | #NAME? | #NAME? | #NAME? | #NAME? | #NAME? | #NAME? | #NAME? | #NAME? | #NAME? | #NAME? | #NAME? | #NAME?
PM2.5: Urban | #NAME? | #NAME? | #NAME? | #NAME? | #NAME? | #NAME? | #NAME? | #NAME? |  |  |  | PM2.5: Urban | #NAME? | #NAME? | #NAME? | #NAME? | #NAME? | #NAME? | #NAME? | #NAME? | #NAME? | #NAME? | #NAME? | #NAME? | #NAME? | #NAME? | #NAME? | #NAME?
SOx: Urban | #NAME? | #NAME? | #NAME? | #NAME? | #NAME? | #NAME? | #NAME? | #NAME? |  |  |  | SOx: Urban | #NAME? | #NAME? | #NAME? | #NAME? | #NAME? | #NAME? | #NAME? | #NAME? | 0 | #NAME? | #NAME? | #NAME? | #NAME? | #NAME? | #NAME? | #NAME?
BC: Urban | #NAME? | #NAME? | #NAME? | #NAME? | #NAME? | #NAME? | #NAME? | #NAME? |  |  |  | BC: Urban | #NAME? | #NAME? | #NAME? | #NAME? | #NAME? | #NAME? | #NAME? | #NAME? | #NAME? | #NAME? | #NAME? | #NAME? | #NAME? | #NAME? | #NAME? | #NAME?
OC: Urban | #NAME? | #NAME? | #NAME? | #NAME? | #NAME? | #NAME? | #NAME? | #NAME? |  |  |  | OC: Urban | #NAME? | #NAME? | #NAME? | #NAME? | #NAME? | #NAME? | #NAME? | #NAME? | #NAME? | #NAME? | #NAME? | #NAME? | #NAME? | #NAME? | #NAME? | #NAME?
Grid-Connected CIDI PHEV: Forest Residue-based RDII 100 and Electricity (User Defined Mix)
| Btu/mile or Gallon/mile or g/mile |  |  |  | Btu/mmBtu or Gallon/mmBtu or g/mmBtu | [5 empty] | Grid-Connected CIDI PHEV: Forest Residue-based RDII 100 and Electricity (User Defined Mix) |  | Feedstock |  |  |  | Fuel |  |  |  | Vehicle Operation |  |  |  | Total | Percentage of each stage
Item | Feedstock | Fuel | Vehicle Operation | Total | Feedstock | Fuel | Vehicle Operation | Total |  |  |  |  | CD Electricity | CD RD | CS RD | Average | CD Electricity | CD RD | CS RD | Average | CD Electricity | CD RD | CS RD | Average | Average | Feedstock | Fuel | Vehicle Operation
Total Energy | #NAME? | #NAME? | #NAME? | #NAME? | #NAME? | #NAME? | #NAME? | #NAME? |  |  |  | Total Energy | #NAME? | #NAME? | #NAME? | #NAME? | #NAME? | #NAME? | #NAME? | #NAME? | #NAME? | #NAME? | #NAME? | #NAME? | #NAME? | #NAME? | #NAME? | #NAME?
Fossil Fuels | #NAME? | #NAME? | #NAME? | #NAME? | #NAME? | #NAME? | #NAME? | #NAME? |  |  |  | Fossil Fuels | #NAME? | #NAME? | #NAME? | #NAME? | #NAME? | #NAME? | #NAME? | #NAME? | #NAME? | #NAME? | #NAME? | #NAME? | #NAME? | #NAME? | #NAME? | #NAME?
Coal | #NAME? | #NAME? | #NAME? | #NAME? | #NAME? | #NAME? | #NAME? | #NAME? |  |  |  | Coal | #NAME? | #NAME? | #NAME? | #NAME? | #NAME? | #NAME? | #NAME? | #NAME? | #NAME? | 0 | 0 | #NAME? | #NAME? | #NAME? | #NAME? | #NAME?
Natural Gas | #NAME? | #NAME? | #NAME? | #NAME? | #NAME? | #NAME? | #NAME? | #NAME? |  |  |  | Natural Gas | #NAME? | #NAME? | #NAME? | #NAME? | #NAME? | #NAME? | #NAME? | #NAME? | #NAME? | #NAME? | #NAME? | #NAME? | #NAME? | #NAME? | #NAME? | #NAME?
Petroleum | #NAME? | #NAME? | #NAME? | #NAME? | #NAME? | #NAME? | #NAME? | #NAME? |  |  |  | Petroleum | #NAME? | #NAME? | #NAME? | #NAME? | #NAME? | #NAME? | #NAME? | #NAME? | #NAME? | #NAME? | #NAME? | #NAME? | #NAME? | #NAME? | #NAME? | #NAME?
Water Consumption | #NAME? | #NAME? | #NAME? | #NAME? | #NAME? | #NAME? | #NAME? | #NAME? |  |  |  | Water Consumption | #NAME? | #NAME? | #NAME? | #NAME? | #NAME? | #NAME? | #NAME? | #NAME? | 0 | 0 | 0 | #NAME? | #NAME? | #NAME? | #NAME? | #NAME?
CO2 (w/ C in VOC & CO) | #NAME? | #NAME? | #NAME? | #NAME? | #NAME? | #NAME? | #NAME? | #NAME? |  |  |  | CO2 (w/ C in VOC & CO) | #NAME? | #NAME? | #NAME? | #NAME? | #NAME? | #NAME? | #NAME? | #NAME? | #NAME? | #NAME? | #NAME? | #NAME? | #NAME? | #NAME? | #NAME? | #NAME?
CH4 | #NAME? | #NAME? | #NAME? | #NAME? | #NAME? | #NAME? | #NAME? | #NAME? |  |  |  | CH4 | #NAME? | #NAME? | #NAME? | #NAME? | #NAME? | #NAME? | #NAME? | #NAME? | #NAME? | #NAME? | #NAME? | #NAME? | #NAME? | #NAME? | #NAME? | #NAME?
N2O | #NAME? | #NAME? | #NAME? | #NAME? | #NAME? | #NAME? | #NAME? | #NAME? |  |  |  | N2O | #NAME? | #NAME? | #NAME? | #NAME? | #NAME? | #NAME? | #NAME? | #NAME? | #NAME? | #NAME? | #NAME? | #NAME? | #NAME? | #NAME? | #NAME? | #NAME?
GHGs | #NAME? | #NAME? | #NAME? | #NAME? | #NAME? | #NAME? | #NAME? | #NAME? |  |  |  | GHGs | #NAME? | #NAME? | #NAME? | #NAME? | #NAME? | #NAME? | #NAME? | #NAME? | #NAME? | #NAME? | #NAME? | #NAME? | #NAME? | #NAME? | #NAME? | #NAME?
VOC: Total | #NAME? | #NAME? | #NAME? | #NAME? | #NAME? | #NAME? | #NAME? | #NAME? |  |  |  | VOC: Total | #NAME? | #NAME? | #NAME? | #NAME? | #NAME? | #NAME? | #NAME? | #NAME? | #NAME? | #NAME? | #NAME? | #NAME? | #NAME? | #NAME? | #NAME? | #NAME?
CO: Total | #NAME? | #NAME? | #NAME? | #NAME? | #NAME? | #NAME? | #NAME? | #NAME? |  |  |  | CO: Total | #NAME? | #NAME? | #NAME? | #NAME? | #NAME? | #NAME? | #NAME? | #NAME? | #NAME? | #NAME? | #NAME? | #NAME? | #NAME? | #NAME? | #NAME? | #NAME?
NOx: Total | #NAME? | #NAME? | #NAME? | #NAME? | #NAME? | #NAME? | #NAME? | #NAME? |  |  |  | NOx: Total | #NAME? | #NAME? | #NAME? | #NAME? | #NAME? | #NAME? | #NAME? | #NAME? | #NAME? | #NAME? | #NAME? | #NAME? | #NAME? | #NAME? | #NAME? | #NAME?
PM10: Total | #NAME? | #NAME? | #NAME? | #NAME? | #NAME? | #NAME? | #NAME? | #NAME? |  |  |  | PM10: Total | #NAME? | #NAME? | #NAME? | #NAME? | #NAME? | #NAME? | #NAME? | #NAME? | #NAME? | #NAME? | #NAME? | #NAME? | #NAME? | #NAME? | #NAME? | #NAME?
PM2.5: Total | #NAME? | #NAME? | #NAME? | #NAME? | #NAME? | #NAME? | #NAME? | #NAME? |  |  |  | PM2.5: Total | #NAME? | #NAME? | #NAME? | #NAME? | #NAME? | #NAME? | #NAME? | #NAME? | #NAME? | #NAME? | #NAME? | #NAME? | #NAME? | #NAME? | #NAME? | #NAME?
SOx: Total | #NAME? | #NAME? | #NAME? | #NAME? | #NAME? | #NAME? | #NAME? | #NAME? |  |  |  | SOx: Total | #NAME? | #NAME? | #NAME? | #NAME? | #NAME? | #NAME? | #NAME? | #NAME? | 0 | #NAME? | #NAME? | #NAME? | #NAME? | #NAME? | #NAME? | #NAME?
BC Total | #NAME? | #NAME? | #NAME? | #NAME? | #NAME? | #NAME? | #NAME? | #NAME? |  |  |  | BC Total | #NAME? | #NAME? | #NAME? | #NAME? | #NAME? | #NAME? | #NAME? | #NAME? | #NAME? | #NAME? | #NAME? | #NAME? | #NAME? | #NAME? | #NAME? | #NAME?
OC Total | #NAME? | #NAME? | #NAME? | #NAME? | #NAME? | #NAME? | #NAME? | #NAME? |  |  |  | OC Total | #NAME? | #NAME? | #NAME? | #NAME? | #NAME? | #NAME? | #NAME? | #NAME? | #NAME? | #NAME? | #NAME? | #NAME? | #NAME? | #NAME? | #NAME? | #NAME?
VOC: Urban | #NAME? | #NAME? | #NAME? | #NAME? | #NAME? | #NAME? | #NAME? | #NAME? |  |  |  | VOC: Urban | #NAME? | #NAME? | #NAME? | #NAME? | #NAME? | #NAME? | #NAME? | #NAME? | #NAME? | #NAME? | #NAME? | #NAME? | #NAME? | #NAME? | #NAME? | #NAME?
CO: Urban | #NAME? | #NAME? | #NAME? | #NAME? | #NAME? | #NAME? | #NAME? | #NAME? |  |  |  | CO: Urban | #NAME? | #NAME? | #NAME? | #NAME? | #NAME? | #NAME? | #NAME? | #NAME? | #NAME? | #NAME? | #NAME? | #NAME? | #NAME? | #NAME? | #NAME? | #NAME?
NOx: Urban | #NAME? | #NAME? | #NAME? | #NAME? | #NAME? | #NAME? | #NAME? | #NAME? |  |  |  | NOx: Urban | #NAME? | #NAME? | #NAME? | #NAME? | #NAME? | #NAME? | #NAME? | #NAME? | #NAME? | #NAME? | #NAME? | #NAME? | #NAME? | #NAME? | #NAME? | #NAME?
PM10: Urban | #NAME? | #NAME? | #NAME? | #NAME? | #NAME? | #NAME? | #NAME? | #NAME? |  |  |  | PM10: Urban | #NAME? | #NAME? | #NAME? | #NAME? | #NAME? | #NAME? | #NAME? | #NAME? | #NAME? | #NAME? | #NAME? | #NAME? | #NAME? | #NAME? | #NAME? | #NAME?
PM2.5: Urban | #NAME? | #NAME? | #NAME? | #NAME? | #NAME? | #NAME? | #NAME? | #NAME? |  |  |  | PM2.5: Urban | #NAME? | #NAME? | #NAME? | #NAME? | #NAME? | #NAME? | #NAME? | #NAME? | #NAME? | #NAME? | #NAME? | #NAME? | #NAME? | #NAME? | #NAME? | #NAME?
SOx: Urban | #NAME? | #NAME? | #NAME? | #NAME? | #NAME? | #NAME? | #NAME? | #NAME? |  |  |  | SOx: Urban | #NAME? | #NAME? | #NAME? | #NAME? | #NAME? | #NAME? | #NAME? | #NAME? | 0 | #NAME? | #NAME? | #NAME? | #NAME? | #NAME? | #NAME? | #NAME?
BC: Urban | #NAME? | #NAME? | #NAME? | #NAME? | #NAME? | #NAME? | #NAME? | #NAME? |  |  |  | BC: Urban | #NAME? | #NAME? | #NAME? | #NAME? | #NAME? | #NAME? | #NAME? | #NAME? | #NAME? | #NAME? | #NAME? | #NAME? | #NAME? | #NAME? | #NAME? | #NAME?
OC: Urban | #NAME? | #NAME? | #NAME? | #NAME? | #NAME? | #NAME? | #NAME? | #NAME? |  |  |  | OC: Urban | #NAME? | #NAME? | #NAME? | #NAME? | #NAME? | #NAME? | #NAME? | #NAME? | #NAME? | #NAME? | #NAME? | #NAME? | #NAME? | #NAME? | #NAME? | #NAME?
Grid-Connected CIDI PHEV: EtOH-Diesel (Corn) and Electricity (User Defined Mix)
| Btu/mile or Gallon/mile or g/mile |  |  |  | Btu/mmBtu or Gallon/mmBtu or g/mmBtu | [5 empty] | Grid-Connected CIDI PHEV: EtOH-Diesel (Corn) and Electricity (User Defined Mix) |  | Feedstock |  |  |  | Fuel |  |  |  | Vehicle Operation |  |  |  | Total | Percentage of each stage
Item | Feedstock | Fuel | Vehicle Operation | Total | Feedstock | Fuel | Vehicle Operation | Total |  |  |  |  | CD Electricity | CD ED | CS ED | Average | CD Electricity | CD ED | CS ED | Average | CD Electricity | CD ED | CS ED | Average | Average | Feedstock | Fuel | Vehicle Operation
Total Energy | #NAME? | #NAME? | #NAME? | #NAME? | #NAME? | #NAME? | #NAME? | #NAME? |  |  |  | Total Energy | #NAME? | #NAME? | #NAME? | #NAME? | #NAME? | #NAME? | #NAME? | #NAME? | #NAME? | #NAME? | #NAME? | #NAME? | #NAME? | #NAME? | #NAME? | #NAME?
Fossil Fuels | #NAME? | #NAME? | #NAME? | #NAME? | #NAME? | #NAME? | #NAME? | #NAME? |  |  |  | Fossil Fuels | #NAME? | #NAME? | #NAME? | #NAME? | #NAME? | #NAME? | #NAME? | #NAME? | #NAME? | #NAME? | #NAME? | #NAME? | #NAME? | #NAME? | #NAME? | #NAME?
Coal | #NAME? | #NAME? | #NAME? | #NAME? | #NAME? | #NAME? | #NAME? | #NAME? |  |  |  | Coal | #NAME? | #NAME? | #NAME? | #NAME? | #NAME? | #NAME? | #NAME? | #NAME? | #NAME? | 0 | 0 | #NAME? | #NAME? | #NAME? | #NAME? | #NAME?
Natural Gas | #NAME? | #NAME? | #NAME? | #NAME? | #NAME? | #NAME? | #NAME? | #NAME? |  |  |  | Natural Gas | #NAME? | #NAME? | #NAME? | #NAME? | #NAME? | #NAME? | #NAME? | #NAME? | #NAME? | #NAME? | #NAME? | #NAME? | #NAME? | #NAME? | #NAME? | #NAME?
Petroleum | #NAME? | #NAME? | #NAME? | #NAME? | #NAME? | #NAME? | #NAME? | #NAME? |  |  |  | Petroleum | #NAME? | #NAME? | #NAME? | #NAME? | #NAME? | #NAME? | #NAME? | #NAME? | #NAME? | #NAME? | #NAME? | #NAME? | #NAME? | #NAME? | #NAME? | #NAME?
Water Consumption | #NAME? | #NAME? | #NAME? | #NAME? | #NAME? | #NAME? | #NAME? | #NAME? |  |  |  | Water Consumption | #NAME? | #NAME? | #NAME? | #NAME? | #NAME? | #NAME? | #NAME? | #NAME? | 0 | 0 | 0 | #NAME? | #NAME? | #NAME? | #NAME? | #NAME?
CO2 (w/ C in VOC & CO) | #NAME? | #NAME? | #NAME? | #NAME? | #NAME? | #NAME? | #NAME? | #NAME? |  |  |  | CO2 (w/ C in VOC & CO) | #NAME? | #NAME? | #NAME? | #NAME? | #NAME? | #NAME? | #NAME? | #NAME? | #NAME? | #NAME? | #NAME? | #NAME? | #NAME? | #NAME? | #NAME? | #NAME?
CH4 | #NAME? | #NAME? | #NAME? | #NAME? | #NAME? | #NAME? | #NAME? | #NAME? |  |  |  | CH4 | #NAME? | #NAME? | #NAME? | #NAME? | #NAME? | #NAME? | #NAME? | #NAME? | #NAME? | #NAME? | #NAME? | #NAME? | #NAME? | #NAME? | #NAME? | #NAME?
N2O | #NAME? | #NAME? | #NAME? | #NAME? | #NAME? | #NAME? | #NAME? | #NAME? |  |  |  | N2O | #NAME? | #NAME? | #NAME? | #NAME? | #NAME? | #NAME? | #NAME? | #NAME? | #NAME? | #NAME? | #NAME? | #NAME? | #NAME? | #NAME? | #NAME? | #NAME?
GHGs | #NAME? | #NAME? | #NAME? | #NAME? | #NAME? | #NAME? | #NAME? | #NAME? |  |  |  | GHGs | #NAME? | #NAME? | #NAME? | #NAME? | #NAME? | #NAME? | #NAME? | #NAME? | #NAME? | #NAME? | #NAME? | #NAME? | #NAME? | #NAME? | #NAME? | #NAME?
VOC: Total | #NAME? | #NAME? | #NAME? | #NAME? | #NAME? | #NAME? | #NAME? | #NAME? |  |  |  | VOC: Total | #NAME? | #NAME? | #NAME? | #NAME? | #NAME? | #NAME? | #NAME? | #NAME? | #NAME? | #NAME? | #NAME? | #NAME? | #NAME? | #NAME? | #NAME? | #NAME?
CO: Total | #NAME? | #NAME? | #NAME? | #NAME? | #NAME? | #NAME? | #NAME? | #NAME? |  |  |  | CO: Total | #NAME? | #NAME? | #NAME? | #NAME? | #NAME? | #NAME? | #NAME? | #NAME? | #NAME? | #NAME? | #NAME? | #NAME? | #NAME? | #NAME? | #NAME? | #NAME?
NOx: Total | #NAME? | #NAME? | #NAME? | #NAME? | #NAME? | #NAME? | #NAME? | #NAME? |  |  |  | NOx: Total | #NAME? | #NAME? | #NAME? | #NAME? | #NAME? | #NAME? | #NAME? | #NAME? | #NAME? | #NAME? | #NAME? | #NAME? | #NAME? | #NAME? | #NAME? | #NAME?
PM10: Total | #NAME? | #NAME? | #NAME? | #NAME? | #NAME? | #NAME? | #NAME? | #NAME? |  |  |  | PM10: Total | #NAME? | #NAME? | #NAME? | #NAME? | #NAME? | #NAME? | #NAME? | #NAME? | #NAME? | #NAME? | #NAME? | #NAME? | #NAME? | #NAME? | #NAME? | #NAME?
PM2.5: Total | #NAME? | #NAME? | #NAME? | #NAME? | #NAME? | #NAME? | #NAME? | #NAME? |  |  |  | PM2.5: Total | #NAME? | #NAME? | #NAME? | #NAME? | #NAME? | #NAME? | #NAME? | #NAME? | #NAME? | #NAME? | #NAME? | #NAME? | #NAME? | #NAME? | #NAME? | #NAME?
SOx: Total | #NAME? | #NAME? | #NAME? | #NAME? | #NAME? | #NAME? | #NAME? | #NAME? |  |  |  | SOx: Total | #NAME? | #NAME? | #NAME? | #NAME? | #NAME? | #NAME? | #NAME? | #NAME? | 0 | #NAME? | #NAME? | #NAME? | #NAME? | #NAME? | #NAME? | #NAME?
BC Total | #NAME? | #NAME? | #NAME? | #NAME? | #NAME? | #NAME? | #NAME? | #NAME? |  |  |  | BC Total | #NAME? | #NAME? | #NAME? | #NAME? | #NAME? | #NAME? | #NAME? | #NAME? | #NAME? | #NAME? | #NAME? | #NAME? | #NAME? | #NAME? | #NAME? | #NAME?
OC Total | #NAME? | #NAME? | #NAME? | #NAME? | #NAME? | #NAME? | #NAME? | #NAME? |  |  |  | OC Total | #NAME? | #NAME? | #NAME? | #NAME? | #NAME? | #NAME? | #NAME? | #NAME? | #NAME? | #NAME? | #NAME? | #NAME? | #NAME? | #NAME? | #NAME? | #NAME?
VOC: Urban | #NAME? | #NAME? | #NAME? | #NAME? | #NAME? | #NAME? | #NAME? | #NAME? |  |  |  | VOC: Urban | #NAME? | #NAME? | #NAME? | #NAME? | #NAME? | #NAME? | #NAME? | #NAME? | #NAME? | #NAME? | #NAME? | #NAME? | #NAME? | #NAME? | #NAME? | #NAME?
CO: Urban | #NAME? | #NAME? | #NAME? | #NAME? | #NAME? | #NAME? | #NAME? | #NAME? |  |  |  | CO: Urban | #NAME? | #NAME? | #NAME? | #NAME? | #NAME? | #NAME? | #NAME? | #NAME? | #NAME? | #NAME? | #NAME? | #NAME? | #NAME? | #NAME? | #NAME? | #NAME?
NOx: Urban | #NAME? | #NAME? | #NAME? | #NAME? | #NAME? | #NAME? | #NAME? | #NAME? |  |  |  | NOx: Urban | #NAME? | #NAME? | #NAME? | #NAME? | #NAME? | #NAME? | #NAME? | #NAME? | #NAME? | #NAME? | #NAME? | #NAME? | #NAME? | #NAME? | #NAME? | #NAME?
PM10: Urban | #NAME? | #NAME? | #NAME? | #NAME? | #NAME? | #NAME? | #NAME? | #NAME? |  |  |  | PM10: Urban | #NAME? | #NAME? | #NAME? | #NAME? | #NAME? | #NAME? | #NAME? | #NAME? | #NAME? | #NAME? | #NAME? | #NAME? | #NAME? | #NAME? | #NAME? | #NAME?
PM2.5: Urban | #NAME? | #NAME? | #NAME? | #NAME? | #NAME? | #NAME? | #NAME? | #NAME? |  |  |  | PM2.5: Urban | #NAME? | #NAME? | #NAME? | #NAME? | #NAME? | #NAME? | #NAME? | #NAME? | #NAME? | #NAME? | #NAME? | #NAME? | #NAME? | #NAME? | #NAME? | #NAME?
SOx: Urban | #NAME? | #NAME? | #NAME? | #NAME? | #NAME? | #NAME? | #NAME? | #NAME? |  |  |  | SOx: Urban | #NAME? | #NAME? | #NAME? | #NAME? | #NAME? | #NAME? | #NAME? | #NAME? | 0 | #NAME? | #NAME? | #NAME? | #NAME? | #NAME? | #NAME? | #NAME?
BC: Urban | #NAME? | #NAME? | #NAME? | #NAME? | #NAME? | #NAME? | #NAME? | #NAME? |  |  |  | BC: Urban | #NAME? | #NAME? | #NAME? | #NAME? | #NAME? | #NAME? | #NAME? | #NAME? | #NAME? | #NAME? | #NAME? | #NAME? | #NAME? | #NAME? | #NAME? | #NAME?
OC: Urban | #NAME? | #NAME? | #NAME? | #NAME? | #NAME? | #NAME? | #NAME? | #NAME? |  |  |  | OC: Urban | #NAME? | #NAME? | #NAME? | #NAME? | #NAME? | #NAME? | #NAME? | #NAME? | #NAME? | #NAME? | #NAME? | #NAME? | #NAME? | #NAME? | #NAME? | #NAME?
Electric Vehicle: User Defined Mix
| Btu/mile or Gallon/mile or g/mile |  |  |  | Btu/mmBtu or Gallon/mmBtu or g/mmBtu
Item | Feedstock | Fuel | Vehicle Operation | Total | Feedstock | Fuel | Vehicle Operation | Total
Total Energy | #NAME? | #NAME? | #NAME? | #NAME? | #NAME? | #NAME? | #NAME? | #NAME?
Fossil Fuels | #NAME? | #NAME? | #NAME? | #NAME? | #NAME? | #NAME? | #NAME? | #NAME?
Coal | #NAME? | #NAME? | #NAME? | #NAME? | #NAME? | #NAME? | #NAME? | #NAME?
Natural Gas | #NAME? | #NAME? | #NAME? | #NAME? | #NAME? | #NAME? | #NAME? | #NAME?
Petroleum | #NAME? | #NAME? | #NAME? | #NAME? | #NAME? | #NAME? | #NAME? | #NAME?
Water Consumption | #NAME? | #NAME? | 0 | #NAME? | #NAME? | #NAME? | #NAME? | #NAME?
CO2 (w/ C in VOC & CO) | #NAME? | #NAME? | #NAME? | #NAME? | #NAME? | #NAME? | #NAME? | #NAME?
CH4 | #NAME? | #NAME? | #NAME? | #NAME? | #NAME? | #NAME? | #NAME? | #NAME?
N2O | #NAME? | #NAME? | #NAME? | #NAME? | #NAME? | #NAME? | #NAME? | #NAME?
GHGs | #NAME? | #NAME? | #NAME? | #NAME? | #NAME? | #NAME? | #NAME? | #NAME?
VOC: Total | #NAME? | #NAME? | #NAME? | #NAME? | #NAME? | #NAME? | #NAME? | #NAME?
CO: Total | #NAME? | #NAME? | #NAME? | #NAME? | #NAME? | #NAME? | #NAME? | #NAME?
NOx: Total | #NAME? | #NAME? | #NAME? | #NAME? | #NAME? | #NAME? | #NAME? | #NAME?
PM10: Total | #NAME? | #NAME? | #NAME? | #NAME? | #NAME? | #NAME? | #NAME? | #NAME?
PM2.5: Total | #NAME? | #NAME? | #NAME? | #NAME? | #NAME? | #NAME? | #NAME? | #NAME?
SOx: Total | #NAME? | #NAME? | 0 | #NAME? | #NAME? | #NAME? | #NAME? | #NAME?
BC Total | #NAME? | #NAME? | #NAME? | #NAME? | #NAME? | #NAME? | #NAME? | #NAME?
OC Total | #NAME? | #NAME? | #NAME? | #NAME? | #NAME? | #NAME? | #NAME? | #NAME?
VOC: Urban | #NAME? | #NAME? | #NAME? | #NAME? | #NAME? | #NAME? | #NAME? | #NAME?
CO: Urban | #NAME? | #NAME? | #NAME? | #NAME? | #NAME? | #NAME? | #NAME? | #NAME?
NOx: Urban | #NAME? | #NAME? | #NAME? | #NAME? | #NAME? | #NAME? | #NAME? | #NAME?
PM10: Urban | #NAME? | #NAME? | #NAME? | #NAME? | #NAME? | #NAME? | #NAME? | #NAME?
PM2.5: Urban | #NAME? | #NAME? | #NAME? | #NAME? | #NAME? | #NAME? | #NAME? | #NAME?
SOx: Urban | #NAME? | #NAME? | 0 | #NAME? | #NAME? | #NAME? | #NAME? | #NAME?
BC: Urban | #NAME? | #NAME? | #NAME? | #NAME? | #NAME? | #NAME? | #NAME? | #NAME?
OC: Urban | #NAME? | #NAME? | #NAME? | #NAME? | #NAME? | #NAME? | #NAME? | #NAME?
FCV: G.H2, Central Plants, NA NG
| Btu/mile or Gallon/mile or g/mile |  |  |  | Btu/mmBtu or Gallon/mmBtu or g/mmBtu
Item | Feedstock | Fuel | Vehicle Operation | Total | Feedstock | Fuel | Vehicle Operation | Total
Total Energy | #NAME? | #NAME? | #NAME? | #NAME? | #NAME? | #NAME? | #NAME? | #NAME?
Fossil Fuels | #NAME? | #NAME? | #NAME? | #NAME? | #NAME? | #NAME? | #NAME? | #NAME?
Coal | #NAME? | #NAME? | #NAME? | #NAME? | #NAME? | #NAME? | #NAME? | #NAME?
Natural Gas | #NAME? | #NAME? | #NAME? | #NAME? | #NAME? | #NAME? | #NAME? | #NAME?
Petroleum | #NAME? | #NAME? | #NAME? | #NAME? | #NAME? | #NAME? | #NAME? | #NAME?
Water Consumption | #NAME? | #NAME? | 0 | #NAME? | #NAME? | #NAME? | #NAME? | #NAME?
CO2 (w/ C in VOC & CO) | #NAME? | #NAME? | #NAME? | #NAME? | #NAME? | #NAME? | #NAME? | #NAME?
CH4 | #NAME? | #NAME? | #NAME? | #NAME? | #NAME? | #NAME? | #NAME? | #NAME?
N2O | #NAME? | #NAME? | #NAME? | #NAME? | #NAME? | #NAME? | #NAME? | #NAME?
GHGs | #NAME? | #NAME? | #NAME? | #NAME? | #NAME? | #NAME? | #NAME? | #NAME?
VOC: Total | #NAME? | #NAME? | #NAME? | #NAME? | #NAME? | #NAME? | #NAME? | #NAME?
CO: Total | #NAME? | #NAME? | #NAME? | #NAME? | #NAME? | #NAME? | #NAME? | #NAME?
NOx: Total | #NAME? | #NAME? | #NAME? | #NAME? | #NAME? | #NAME? | #NAME? | #NAME?
PM10: Total | #NAME? | #NAME? | #NAME? | #NAME? | #NAME? | #NAME? | #NAME? | #NAME?
PM2.5: Total | #NAME? | #NAME? | #NAME? | #NAME? | #NAME? | #NAME? | #NAME? | #NAME?
SOx: Total | #NAME? | #NAME? | 0 | #NAME? | #NAME? | #NAME? | #NAME? | #NAME?
BC Total | #NAME? | #NAME? | #NAME? | #NAME? | #NAME? | #NAME? | #NAME? | #NAME?
OC Total | #NAME? | #NAME? | #NAME? | #NAME? | #NAME? | #NAME? | #NAME? | #NAME?
VOC: Urban | #NAME? | #NAME? | #NAME? | #NAME? | #NAME? | #NAME? | #NAME? | #NAME?
CO: Urban | #NAME? | #NAME? | #NAME? | #NAME? | #NAME? | #NAME? | #NAME? | #NAME?
NOx: Urban | #NAME? | #NAME? | #NAME? | #NAME? | #NAME? | #NAME? | #NAME? | #NAME?
PM10: Urban | #NAME? | #NAME? | #NAME? | #NAME? | #NAME? | #NAME? | #NAME? | #NAME?
PM2.5: Urban | #NAME? | #NAME? | #NAME? | #NAME? | #NAME? | #NAME? | #NAME? | #NAME?
SOx: Urban | #NAME? | #NAME? | 0 | #NAME? | #NAME? | #NAME? | #NAME? | #NAME?
BC: Urban | #NAME? | #NAME? | #NAME? | #NAME? | #NAME? | #NAME? | #NAME? | #NAME?
OC: Urban | #NAME? | #NAME? | #NAME? | #NAME? | #NAME? | #NAME? | #NAME? | #NAME?
FCV: L.H2, Central Plants, NA NG
| Btu/mile or Gallon/mile or g/mile |  |  |  | Btu/mmBtu or Gallon/mmBtu or g/mmBtu
Item | Feedstock | Fuel | Vehicle Operation | Total | Feedstock | Fuel | Vehicle Operation | Total
Total Energy | #NAME? | #NAME? | #NAME? | #NAME? | #NAME? | #NAME? | #NAME? | #NAME?
Fossil Fuels | #NAME? | #NAME? | #NAME? | #NAME? | #NAME? | #NAME? | #NAME? | #NAME?
Coal | #NAME? | #NAME? | #NAME? | #NAME? | #NAME? | #NAME? | #NAME? | #NAME?
Natural Gas | #NAME? | #NAME? | #NAME? | #NAME? | #NAME? | #NAME? | #NAME? | #NAME?
Petroleum | #NAME? | #NAME? | #NAME? | #NAME? | #NAME? | #NAME? | #NAME? | #NAME?
Water Consumption | #NAME? | #NAME? | 0 | #NAME? | #NAME? | #NAME? | #NAME? | #NAME?
CO2 (w/ C in VOC & CO) | #NAME? | #NAME? | #NAME? | #NAME? | #NAME? | #NAME? | #NAME? | #NAME?
CH4 | #NAME? | #NAME? | #NAME? | #NAME? | #NAME? | #NAME? | #NAME? | #NAME?
N2O | #NAME? | #NAME? | #NAME? | #NAME? | #NAME? | #NAME? | #NAME? | #NAME?
GHGs | #NAME? | #NAME? | #NAME? | #NAME? | #NAME? | #NAME? | #NAME? | #NAME?
VOC: Total | #NAME? | #NAME? | #NAME? | #NAME? | #NAME? | #NAME? | #NAME? | #NAME?
CO: Total | #NAME? | #NAME? | #NAME? | #NAME? | #NAME? | #NAME? | #NAME? | #NAME?
NOx: Total | #NAME? | #NAME? | #NAME? | #NAME? | #NAME? | #NAME? | #NAME? | #NAME?
PM10: Total | #NAME? | #NAME? | #NAME? | #NAME? | #NAME? | #NAME? | #NAME? | #NAME?
PM2.5: Total | #NAME? | #NAME? | #NAME? | #NAME? | #NAME? | #NAME? | #NAME? | #NAME?
SOx: Total | #NAME? | #NAME? | 0 | #NAME? | #NAME? | #NAME? | #NAME? | #NAME?
BC Total | #NAME? | #NAME? | #NAME? | #NAME? | #NAME? | #NAME? | #NAME? | #NAME?
OC Total | #NAME? | #NAME? | #NAME? | #NAME? | #NAME? | #NAME? | #NAME? | #NAME?
VOC: Urban | #NAME? | #NAME? | #NAME? | #NAME? | #NAME? | #NAME? | #NAME? | #NAME?
CO: Urban | #NAME? | #NAME? | #NAME? | #NAME? | #NAME? | #NAME? | #NAME? | #NAME?
NOx: Urban | #NAME? | #NAME? | #NAME? | #NAME? | #NAME? | #NAME? | #NAME? | #NAME?
PM10: Urban | #NAME? | #NAME? | #NAME? | #NAME? | #NAME? | #NAME? | #NAME? | #NAME?
PM2.5: Urban | #NAME? | #NAME? | #NAME? | #NAME? | #NAME? | #NAME? | #NAME? | #NAME?
SOx: Urban | #NAME? | #NAME? | 0 | #NAME? | #NAME? | #NAME? | #NAME? | #NAME?
BC: Urban | #NAME? | #NAME? | #NAME? | #NAME? | #NAME? | #NAME? | #NAME? | #NAME?
OC: Urban | #NAME? | #NAME? | #NAME? | #NAME? | #NAME? | #NAME? | #NAME? | #NAME?
FCV: MeOH, NA NG
| Btu/mile or Gallon/mile or g/mile |  |  |  | Btu/mmBtu or Gallon/mmBtu or g/mmBtu
Item | Feedstock | Fuel | Vehicle Operation | Total | Feedstock | Fuel | Vehicle Operation | Total
Total Energy | #NAME? | #NAME? | #NAME? | #NAME? | #NAME? | #NAME? | #NAME? | #NAME?
Fossil Fuels | #NAME? | #NAME? | #NAME? | #NAME? | #NAME? | #NAME? | #NAME? | #NAME?
Coal | #NAME? | #NAME? | #NAME? | #NAME? | #NAME? | #NAME? | #NAME? | #NAME?
Natural Gas | #NAME? | #NAME? | #NAME? | #NAME? | #NAME? | #NAME? | #NAME? | #NAME?
Petroleum | #NAME? | #NAME? | 0 | #NAME? | #NAME? | #NAME? | #NAME? | #NAME?
Water Consumption | #NAME? | #NAME? | 0 | #NAME? | #NAME? | #NAME? | #NAME? | #NAME?
CO2 (w/ C in VOC & CO) | #NAME? | #NAME? | #NAME? | #NAME? | #NAME? | #NAME? | #NAME? | #NAME?
CH4 | #NAME? | #NAME? | #NAME? | #NAME? | #NAME? | #NAME? | #NAME? | #NAME?
N2O | #NAME? | #NAME? | #NAME? | #NAME? | #NAME? | #NAME? | #NAME? | #NAME?
GHGs | #NAME? | #NAME? | #NAME? | #NAME? | #NAME? | #NAME? | #NAME? | #NAME?
VOC: Total | #NAME? | #NAME? | #NAME? | #NAME? | #NAME? | #NAME? | #NAME? | #NAME?
CO: Total | #NAME? | #NAME? | #NAME? | #NAME? | #NAME? | #NAME? | #NAME? | #NAME?
NOx: Total | #NAME? | #NAME? | #NAME? | #NAME? | #NAME? | #NAME? | #NAME? | #NAME?
PM10: Total | #NAME? | #NAME? | #NAME? | #NAME? | #NAME? | #NAME? | #NAME? | #NAME?
PM2.5: Total | #NAME? | #NAME? | #NAME? | #NAME? | #NAME? | #NAME? | #NAME? | #NAME?
SOx: Total | #NAME? | #NAME? | 0 | #NAME? | #NAME? | #NAME? | #NAME? | #NAME?
BC Total | #NAME? | #NAME? | #NAME? | #NAME? | #NAME? | #NAME? | #NAME? | #NAME?
OC Total | #NAME? | #NAME? | #NAME? | #NAME? | #NAME? | #NAME? | #NAME? | #NAME?
VOC: Urban | #NAME? | #NAME? | #NAME? | #NAME? | #NAME? | #NAME? | #NAME? | #NAME?
CO: Urban | #NAME? | #NAME? | #NAME? | #NAME? | #NAME? | #NAME? | #NAME? | #NAME?
NOx: Urban | #NAME? | #NAME? | #NAME? | #NAME? | #NAME? | #NAME? | #NAME? | #NAME?
PM10: Urban | #NAME? | #NAME? | #NAME? | #NAME? | #NAME? | #NAME? | #NAME? | #NAME?
PM2.5: Urban | #NAME? | #NAME? | #NAME? | #NAME? | #NAME? | #NAME? | #NAME? | #NAME?
SOx: Urban | #NAME? | #NAME? | 0 | #NAME? | #NAME? | #NAME? | #NAME? | #NAME?
BC: Urban | #NAME? | #NAME? | #NAME? | #NAME? | #NAME? | #NAME? | #NAME? | #NAME?
OC: Urban | #NAME? | #NAME? | #NAME? | #NAME? | #NAME? | #NAME? | #NAME? | #NAME?
FCV: LS Gasoline
| Btu/mile or Gallon/mile or g/mile |  |  |  | Btu/mmBtu or Gallon/mmBtu or g/mmBtu
Item | Feedstock | Fuel | Vehicle Operation | Total | Feedstock | Fuel | Vehicle Operation | Total
Total Energy | #NAME? | #NAME? | #NAME? | #NAME? | #NAME? | #NAME? | #NAME? | #NAME?
Fossil Fuels | #NAME? | #NAME? | #NAME? | #NAME? | #NAME? | #NAME? | #NAME? | #NAME?
Coal | #NAME? | #NAME? | 0 | #NAME? | #NAME? | #NAME? | #NAME? | #NAME?
Natural Gas | #NAME? | #NAME? | #NAME? | #NAME? | #NAME? | #NAME? | #NAME? | #NAME?
Petroleum | #NAME? | #NAME? | #NAME? | #NAME? | #NAME? | #NAME? | #NAME? | #NAME?
Water Consumption | #NAME? | #NAME? | 0 | #NAME? | #NAME? | #NAME? | #NAME? | #NAME?
CO2 (w/ C in VOC & CO) | #NAME? | #NAME? | #NAME? | #NAME? | #NAME? | #NAME? | #NAME? | #NAME?
CH4 | #NAME? | #NAME? | #NAME? | #NAME? | #NAME? | #NAME? | #NAME? | #NAME?
N2O | #NAME? | #NAME? | #NAME? | #NAME? | #NAME? | #NAME? | #NAME? | #NAME?
GHGs | #NAME? | #NAME? | #NAME? | #NAME? | #NAME? | #NAME? | #NAME? | #NAME?
VOC: Total | #NAME? | #NAME? | #NAME? | #NAME? | #NAME? | #NAME? | #NAME? | #NAME?
CO: Total | #NAME? | #NAME? | #NAME? | #NAME? | #NAME? | #NAME? | #NAME? | #NAME?
NOx: Total | #NAME? | #NAME? | #NAME? | #NAME? | #NAME? | #NAME? | #NAME? | #NAME?
PM10: Total | #NAME? | #NAME? | #NAME? | #NAME? | #NAME? | #NAME? | #NAME? | #NAME?
PM2.5: Total | #NAME? | #NAME? | #NAME? | #NAME? | #NAME? | #NAME? | #NAME? | #NAME?
SOx: Total | #NAME? | #NAME? | 0 | #NAME? | #NAME? | #NAME? | #NAME? | #NAME?
BC Total | #NAME? | #NAME? | #NAME? | #NAME? | #NAME? | #NAME? | #NAME? | #NAME?
OC Total | #NAME? | #NAME? | #NAME? | #NAME? | #NAME? | #NAME? | #NAME? | #NAME?
VOC: Urban | #NAME? | #NAME? | #NAME? | #NAME? | #NAME? | #NAME? | #NAME? | #NAME?
CO: Urban | #NAME? | #NAME? | #NAME? | #NAME? | #NAME? | #NAME? | #NAME? | #NAME?
NOx: Urban | #NAME? | #NAME? | #NAME? | #NAME? | #NAME? | #NAME? | #NAME? | #NAME?
PM10: Urban | #NAME? | #NAME? | #NAME? | #NAME? | #NAME? | #NAME? | #NAME? | #NAME?
PM2.5: Urban | #NAME? | #NAME? | #NAME? | #NAME? | #NAME? | #NAME? | #NAME? | #NAME?
SOx: Urban | #NAME? | #NAME? | 0 | #NAME? | #NAME? | #NAME? | #NAME? | #NAME?
BC: Urban | #NAME? | #NAME? | #NAME? | #NAME? | #NAME? | #NAME? | #NAME? | #NAME?
OC: Urban | #NAME? | #NAME? | #NAME? | #NAME? | #NAME? | #NAME? | #NAME? | #NAME?
FCV: CA Gasoline
| Btu/mile or Gallon/mile or g/mile |  |  |  | Btu/mmBtu or Gallon/mmBtu or g/mmBtu
Item | Feedstock | Fuel | Vehicle Operation | Total | Feedstock | Fuel | Vehicle Operation | Total
Total Energy | #NAME? | #NAME? | #NAME? | #NAME? | #NAME? | #NAME? | #NAME? | #NAME?
Fossil Fuels | #NAME? | #NAME? | #NAME? | #NAME? | #NAME? | #NAME? | #NAME? | #NAME?
Coal | #NAME? | #NAME? | 0 | #NAME? | #NAME? | #NAME? | #NAME? | #NAME?
Natural Gas | #NAME? | #NAME? | #NAME? | #NAME? | #NAME? | #NAME? | #NAME? | #NAME?
Petroleum | #NAME? | #NAME? | #NAME? | #NAME? | #NAME? | #NAME? | #NAME? | #NAME?
Water Consumption | #NAME? | #NAME? | 0 | #NAME? | #NAME? | #NAME? | #NAME? | #NAME?
CO2 (w/ C in VOC & CO) | #NAME? | #NAME? | #NAME? | #NAME? | #NAME? | #NAME? | #NAME? | #NAME?
CH4 | #NAME? | #NAME? | #NAME? | #NAME? | #NAME? | #NAME? | #NAME? | #NAME?
N2O | #NAME? | #NAME? | #NAME? | #NAME? | #NAME? | #NAME? | #NAME? | #NAME?
GHGs | #NAME? | #NAME? | #NAME? | #NAME? | #NAME? | #NAME? | #NAME? | #NAME?
VOC: Total | #NAME? | #NAME? | #NAME? | #NAME? | #NAME? | #NAME? | #NAME? | #NAME?
CO: Total | #NAME? | #NAME? | #NAME? | #NAME? | #NAME? | #NAME? | #NAME? | #NAME?
NOx: Total | #NAME? | #NAME? | #NAME? | #NAME? | #NAME? | #NAME? | #NAME? | #NAME?
PM10: Total | #NAME? | #NAME? | #NAME? | #NAME? | #NAME? | #NAME? | #NAME? | #NAME?
PM2.5: Total | #NAME? | #NAME? | #NAME? | #NAME? | #NAME? | #NAME? | #NAME? | #NAME?
SOx: Total | #NAME? | #NAME? | 0 | #NAME? | #NAME? | #NAME? | #NAME? | #NAME?
BC Total | #NAME? | #NAME? | #NAME? | #NAME? | #NAME? | #NAME? | #NAME? | #NAME?
OC Total | #NAME? | #NAME? | #NAME? | #NAME? | #NAME? | #NAME? | #NAME? | #NAME?
VOC: Urban | #NAME? | #NAME? | #NAME? | #NAME? | #NAME? | #NAME? | #NAME? | #NAME?
CO: Urban | #NAME? | #NAME? | #NAME? | #NAME? | #NAME? | #NAME? | #NAME? | #NAME?
NOx: Urban | #NAME? | #NAME? | #NAME? | #NAME? | #NAME? | #NAME? | #NAME? | #NAME?
PM10: Urban | #NAME? | #NAME? | #NAME? | #NAME? | #NAME? | #NAME? | #NAME? | #NAME?
PM2.5: Urban | #NAME? | #NAME? | #NAME? | #NAME? | #NAME? | #NAME? | #NAME? | #NAME?
SOx: Urban | #NAME? | #NAME? | 0 | #NAME? | #NAME? | #NAME? | #NAME? | #NAME?
BC: Urban | #NAME? | #NAME? | #NAME? | #NAME? | #NAME? | #NAME? | #NAME? | #NAME?
OC: Urban | #NAME? | #NAME? | #NAME? | #NAME? | #NAME? | #NAME? | #NAME? | #NAME?
FCV: LS Diesel
| Btu/mile or Gallon/mile or g/mile |  |  |  | Btu/mmBtu or Gallon/mmBtu or g/mmBtu
Item | Feedstock | Fuel | Vehicle Operation | Total | Feedstock | Fuel | Vehicle Operation | Total
Total Energy | #NAME? | #NAME? | #NAME? | #NAME? | #NAME? | #NAME? | #NAME? | #NAME?
Fossil Fuels | #NAME? | #NAME? | #NAME? | #NAME? | #NAME? | #NAME? | #NAME? | #NAME?
Coal | #NAME? | #NAME? | 0 | #NAME? | #NAME? | #NAME? | #NAME? | #NAME?
Natural Gas | #NAME? | #NAME? | #NAME? | #NAME? | #NAME? | #NAME? | #NAME? | #NAME?
Petroleum | #NAME? | #NAME? | #NAME? | #NAME? | #NAME? | #NAME? | #NAME? | #NAME?
Water Consumption | #NAME? | #NAME? | 0 | #NAME? | #NAME? | #NAME? | #NAME? | #NAME?
CO2 (w/ C in VOC & CO) | #NAME? | #NAME? | #NAME? | #NAME? | #NAME? | #NAME? | #NAME? | #NAME?
CH4 | #NAME? | #NAME? | #NAME? | #NAME? | #NAME? | #NAME? | #NAME? | #NAME?
N2O | #NAME? | #NAME? | #NAME? | #NAME? | #NAME? | #NAME? | #NAME? | #NAME?
GHGs | #NAME? | #NAME? | #NAME? | #NAME? | #NAME? | #NAME? | #NAME? | #NAME?
VOC: Total | #NAME? | #NAME? | #NAME? | #NAME? | #NAME? | #NAME? | #NAME? | #NAME?
CO: Total | #NAME? | #NAME? | #NAME? | #NAME? | #NAME? | #NAME? | #NAME? | #NAME?
NOx: Total | #NAME? | #NAME? | #NAME? | #NAME? | #NAME? | #NAME? | #NAME? | #NAME?
PM10: Total | #NAME? | #NAME? | #NAME? | #NAME? | #NAME? | #NAME? | #NAME? | #NAME?
PM2.5: Total | #NAME? | #NAME? | #NAME? | #NAME? | #NAME? | #NAME? | #NAME? | #NAME?
SOx: Total | #NAME? | #NAME? | 0 | #NAME? | #NAME? | #NAME? | #NAME? | #NAME?
BC Total | #NAME? | #NAME? | #NAME? | #NAME? | #NAME? | #NAME? | #NAME? | #NAME?
OC Total | #NAME? | #NAME? | #NAME? | #NAME? | #NAME? | #NAME? | #NAME? | #NAME?
VOC: Urban | #NAME? | #NAME? | #NAME? | #NAME? | #NAME? | #NAME? | #NAME? | #NAME?
CO: Urban | #NAME? | #NAME? | #NAME? | #NAME? | #NAME? | #NAME? | #NAME? | #NAME?
NOx: Urban | #NAME? | #NAME? | #NAME? | #NAME? | #NAME? | #NAME? | #NAME? | #NAME?
PM10: Urban | #NAME? | #NAME? | #NAME? | #NAME? | #NAME? | #NAME? | #NAME? | #NAME?
PM2.5: Urban | #NAME? | #NAME? | #NAME? | #NAME? | #NAME? | #NAME? | #NAME? | #NAME?
SOx: Urban | #NAME? | #NAME? | 0 | #NAME? | #NAME? | #NAME? | #NAME? | #NAME?
BC: Urban | #NAME? | #NAME? | #NAME? | #NAME? | #NAME? | #NAME? | #NAME? | #NAME?
OC: Urban | #NAME? | #NAME? | #NAME? | #NAME? | #NAME? | #NAME? | #NAME? | #NAME?
FCV: EtOH, Corn
| Btu/mile or Gallon/mile or g/mile |  |  |  | Btu/mmBtu or Gallon/mmBtu or g/mmBtu
Item | Feedstock | Fuel | Vehicle Operation | Total | Feedstock | Fuel | Vehicle Operation | Total
Total Energy | #NAME? | #NAME? | #NAME? | #NAME? | #NAME? | #NAME? | #NAME? | #NAME?
Fossil Fuels | #NAME? | #NAME? | 0 | #NAME? | #NAME? | #NAME? | #NAME? | #NAME?
Coal | #NAME? | #NAME? | 0 | #NAME? | #NAME? | #NAME? | #NAME? | #NAME?
Natural Gas | #NAME? | #NAME? | 0 | #NAME? | #NAME? | #NAME? | #NAME? | #NAME?
Petroleum | #NAME? | #NAME? | 0 | #NAME? | #NAME? | #NAME? | #NAME? | #NAME?
Water Consumption | #NAME? | #NAME? | 0 | #NAME? | #NAME? | #NAME? | #NAME? | #NAME?
CO2 (w/ C in VOC & CO) | #NAME? | #NAME? | #NAME? | #NAME? | #NAME? | #NAME? | #NAME? | #NAME?
CH4 | #NAME? | #NAME? | #NAME? | #NAME? | #NAME? | #NAME? | #NAME? | #NAME?
N2O | #NAME? | #NAME? | #NAME? | #NAME? | #NAME? | #NAME? | #NAME? | #NAME?
GHGs | #NAME? | #NAME? | #NAME? | #NAME? | #NAME? | #NAME? | #NAME? | #NAME?
VOC: Total | #NAME? | #NAME? | #NAME? | #NAME? | #NAME? | #NAME? | #NAME? | #NAME?
CO: Total | #NAME? | #NAME? | #NAME? | #NAME? | #NAME? | #NAME? | #NAME? | #NAME?
NOx: Total | #NAME? | #NAME? | #NAME? | #NAME? | #NAME? | #NAME? | #NAME? | #NAME?
PM10: Total | #NAME? | #NAME? | #NAME? | #NAME? | #NAME? | #NAME? | #NAME? | #NAME?
PM2.5: Total | #NAME? | #NAME? | #NAME? | #NAME? | #NAME? | #NAME? | #NAME? | #NAME?
SOx: Total | #NAME? | #NAME? | 0 | #NAME? | #NAME? | #NAME? | #NAME? | #NAME?
BC Total | #NAME? | #NAME? | #NAME? | #NAME? | #NAME? | #NAME? | #NAME? | #NAME?
OC Total | #NAME? | #NAME? | #NAME? | #NAME? | #NAME? | #NAME? | #NAME? | #NAME?
VOC: Urban | #NAME? | #NAME? | #NAME? | #NAME? | #NAME? | #NAME? | #NAME? | #NAME?
CO: Urban | #NAME? | #NAME? | #NAME? | #NAME? | #NAME? | #NAME? | #NAME? | #NAME?
NOx: Urban | #NAME? | #NAME? | #NAME? | #NAME? | #NAME? | #NAME? | #NAME? | #NAME?
PM10: Urban | #NAME? | #NAME? | #NAME? | #NAME? | #NAME? | #NAME? | #NAME? | #NAME?
PM2.5: Urban | #NAME? | #NAME? | #NAME? | #NAME? | #NAME? | #NAME? | #NAME? | #NAME?
SOx: Urban | #NAME? | #NAME? | 0 | #NAME? | #NAME? | #NAME? | #NAME? | #NAME?
BC: Urban | #NAME? | #NAME? | #NAME? | #NAME? | #NAME? | #NAME? | #NAME? | #NAME?
OC: Urban | #NAME? | #NAME? | #NAME? | #NAME? | #NAME? | #NAME? | #NAME? | #NAME?
FCV: CNG, NA NG
| Btu/mile or Gallon/mile or g/mile |  |  |  | Btu/mmBtu or Gallon/mmBtu or g/mmBtu
Item | Feedstock | Fuel | Vehicle Operation | Total | Feedstock | Fuel | Vehicle Operation | Total
Total Energy | #NAME? | #NAME? | #NAME? | #NAME? | #NAME? | #NAME? | #NAME? | #NAME?
Fossil Fuels | #NAME? | #NAME? | #NAME? | #NAME? | #NAME? | #NAME? | #NAME? | #NAME?
Coal | #NAME? | #NAME? | 0 | #NAME? | #NAME? | #NAME? | #NAME? | #NAME?
Natural Gas | #NAME? | #NAME? | #NAME? | #NAME? | #NAME? | #NAME? | #NAME? | #NAME?
Petroleum | #NAME? | #NAME? | 0 | #NAME? | #NAME? | #NAME? | #NAME? | #NAME?
Water Consumption | #NAME? | #NAME? | 0 | #NAME? | #NAME? | #NAME? | #NAME? | #NAME?
CO2 (w/ C in VOC & CO) | #NAME? | #NAME? | #NAME? | #NAME? | #NAME? | #NAME? | #NAME? | #NAME?
CH4 | #NAME? | #NAME? | #NAME? | #NAME? | #NAME? | #NAME? | #NAME? | #NAME?
N2O | #NAME? | #NAME? | #NAME? | #NAME? | #NAME? | #NAME? | #NAME? | #NAME?
GHGs | #NAME? | #NAME? | #NAME? | #NAME? | #NAME? | #NAME? | #NAME? | #NAME?
VOC: Total | #NAME? | #NAME? | #NAME? | #NAME? | #NAME? | #NAME? | #NAME? | #NAME?
CO: Total | #NAME? | #NAME? | #NAME? | #NAME? | #NAME? | #NAME? | #NAME? | #NAME?
NOx: Total | #NAME? | #NAME? | #NAME? | #NAME? | #NAME? | #NAME? | #NAME? | #NAME?
PM10: Total | #NAME? | #NAME? | #NAME? | #NAME? | #NAME? | #NAME? | #NAME? | #NAME?
PM2.5: Total | #NAME? | #NAME? | #NAME? | #NAME? | #NAME? | #NAME? | #NAME? | #NAME?
SOx: Total | #NAME? | #NAME? | 0 | #NAME? | #NAME? | #NAME? | #NAME? | #NAME?
BC Total | #NAME? | #NAME? | #NAME? | #NAME? | #NAME? | #NAME? | #NAME? | #NAME?
OC Total | #NAME? | #NAME? | #NAME? | #NAME? | #NAME? | #NAME? | #NAME? | #NAME?
VOC: Urban | #NAME? | #NAME? | #NAME? | #NAME? | #NAME? | #NAME? | #NAME? | #NAME?
CO: Urban | #NAME? | #NAME? | #NAME? | #NAME? | #NAME? | #NAME? | #NAME? | #NAME?
NOx: Urban | #NAME? | #NAME? | #NAME? | #NAME? | #NAME? | #NAME? | #NAME? | #NAME?
PM10: Urban | #NAME? | #NAME? | #NAME? | #NAME? | #NAME? | #NAME? | #NAME? | #NAME?
PM2.5: Urban | #NAME? | #NAME? | #NAME? | #NAME? | #NAME? | #NAME? | #NAME? | #NAME?
SOx: Urban | #NAME? | #NAME? | 0 | #NAME? | #NAME? | #NAME? | #NAME? | #NAME?
BC: Urban | #NAME? | #NAME? | #NAME? | #NAME? | #NAME? | #NAME? | #NAME? | #NAME?
OC: Urban | #NAME? | #NAME? | #NAME? | #NAME? | #NAME? | #NAME? | #NAME? | #NAME?
FCV: LNG, NA NG
| Btu/mile or Gallon/mile or g/mile |  |  |  | Btu/mmBtu or Gallon/mmBtu or g/mmBtu
Item | Feedstock | Fuel | Vehicle Operation | Total | Feedstock | Fuel | Vehicle Operation | Total
Total Energy | #NAME? | #NAME? | #NAME? | #NAME? | #NAME? | #NAME? | #NAME? | #NAME?
Fossil Fuels | #NAME? | #NAME? | #NAME? | #NAME? | #NAME? | #NAME? | #NAME? | #NAME?
Coal | #NAME? | #NAME? | 0 | #NAME? | #NAME? | #NAME? | #NAME? | #NAME?
Natural Gas | #NAME? | #NAME? | #NAME? | #NAME? | #NAME? | #NAME? | #NAME? | #NAME?
Petroleum | #NAME? | #NAME? | 0 | #NAME? | #NAME? | #NAME? | #NAME? | #NAME?
Water Consumption | #NAME? | #NAME? | 0 | #NAME? | #NAME? | #NAME? | #NAME? | #NAME?
CO2 (w/ C in VOC & CO) | #NAME? | #NAME? | #NAME? | #NAME? | #NAME? | #NAME? | #NAME? | #NAME?
CH4 | #NAME? | #NAME? | #NAME? | #NAME? | #NAME? | #NAME? | #NAME? | #NAME?
N2O | #NAME? | #NAME? | #NAME? | #NAME? | #NAME? | #NAME? | #NAME? | #NAME?
GHGs | #NAME? | #NAME? | #NAME? | #NAME? | #NAME? | #NAME? | #NAME? | #NAME?
VOC: Total | #NAME? | #NAME? | #NAME? | #NAME? | #NAME? | #NAME? | #NAME? | #NAME?
CO: Total | #NAME? | #NAME? | #NAME? | #NAME? | #NAME? | #NAME? | #NAME? | #NAME?
NOx: Total | #NAME? | #NAME? | #NAME? | #NAME? | #NAME? | #NAME? | #NAME? | #NAME?
PM10: Total | #NAME? | #NAME? | #NAME? | #NAME? | #NAME? | #NAME? | #NAME? | #NAME?
PM2.5: Total | #NAME? | #NAME? | #NAME? | #NAME? | #NAME? | #NAME? | #NAME? | #NAME?
SOx: Total | #NAME? | #NAME? | 0 | #NAME? | #NAME? | #NAME? | #NAME? | #NAME?
BC Total | #NAME? | #NAME? | #NAME? | #NAME? | #NAME? | #NAME? | #NAME? | #NAME?
OC Total | #NAME? | #NAME? | #NAME? | #NAME? | #NAME? | #NAME? | #NAME? | #NAME?
VOC: Urban | #NAME? | #NAME? | #NAME? | #NAME? | #NAME? | #NAME? | #NAME? | #NAME?
CO: Urban | #NAME? | #NAME? | #NAME? | #NAME? | #NAME? | #NAME? | #NAME? | #NAME?
NOx: Urban | #NAME? | #NAME? | #NAME? | #NAME? | #NAME? | #NAME? | #NAME? | #NAME?
PM10: Urban | #NAME? | #NAME? | #NAME? | #NAME? | #NAME? | #NAME? | #NAME? | #NAME?
PM2.5: Urban | #NAME? | #NAME? | #NAME? | #NAME? | #NAME? | #NAME? | #NAME? | #NAME?
SOx: Urban | #NAME? | #NAME? | 0 | #NAME? | #NAME? | #NAME? | #NAME? | #NAME?
BC: Urban | #NAME? | #NAME? | #NAME? | #NAME? | #NAME? | #NAME? | #NAME? | #NAME?
OC: Urban | #NAME? | #NAME? | #NAME? | #NAME? | #NAME? | #NAME? | #NAME? | #NAME?
FCV: LPG, Crude and NG Mix
| Btu/mile or Gallon/mile or g/mile |  |  |  | Btu/mmBtu or Gallon/mmBtu or g/mmBtu
Item | Feedstock | Fuel | Vehicle Operation | Total | Feedstock | Fuel | Vehicle Operation | Total
Total Energy | #NAME? | #NAME? | #NAME? | #NAME? | #NAME? | #NAME? | #NAME? | #NAME?
Fossil Fuels | #NAME? | #NAME? | #NAME? | #NAME? | #NAME? | #NAME? | #NAME? | #NAME?
Coal | #NAME? | #NAME? | 0 | #NAME? | #NAME? | #NAME? | #NAME? | #NAME?
Natural Gas | #NAME? | #NAME? | #NAME? | #NAME? | #NAME? | #NAME? | #NAME? | #NAME?
Petroleum | #NAME? | #NAME? | #NAME? | #NAME? | #NAME? | #NAME? | #NAME? | #NAME?
Water Consumption | #NAME? | #NAME? | 0 | #NAME? | #NAME? | #NAME? | #NAME? | #NAME?
CO2 (w/ C in VOC & CO) | #NAME? | #NAME? | #NAME? | #NAME? | #NAME? | #NAME? | #NAME? | #NAME?
CH4 | #NAME? | #NAME? | #NAME? | #NAME? | #NAME? | #NAME? | #NAME? | #NAME?
N2O | #NAME? | #NAME? | #NAME? | #NAME? | #NAME? | #NAME? | #NAME? | #NAME?
GHGs | #NAME? | #NAME? | #NAME? | #NAME? | #NAME? | #NAME? | #NAME? | #NAME?
VOC: Total | #NAME? | #NAME? | #NAME? | #NAME? | #NAME? | #NAME? | #NAME? | #NAME?
CO: Total | #NAME? | #NAME? | #NAME? | #NAME? | #NAME? | #NAME? | #NAME? | #NAME?
NOx: Total | #NAME? | #NAME? | #NAME? | #NAME? | #NAME? | #NAME? | #NAME? | #NAME?
PM10: Total | #NAME? | #NAME? | #NAME? | #NAME? | #NAME? | #NAME? | #NAME? | #NAME?
PM2.5: Total | #NAME? | #NAME? | #NAME? | #NAME? | #NAME? | #NAME? | #NAME? | #NAME?
SOx: Total | #NAME? | #NAME? | 0 | #NAME? | #NAME? | #NAME? | #NAME? | #NAME?
BC Total | #NAME? | #NAME? | #NAME? | #NAME? | #NAME? | #NAME? | #NAME? | #NAME?
OC Total | #NAME? | #NAME? | #NAME? | #NAME? | #NAME? | #NAME? | #NAME? | #NAME?
VOC: Urban | #NAME? | #NAME? | #NAME? | #NAME? | #NAME? | #NAME? | #NAME? | #NAME?
CO: Urban | #NAME? | #NAME? | #NAME? | #NAME? | #NAME? | #NAME? | #NAME? | #NAME?
NOx: Urban | #NAME? | #NAME? | #NAME? | #NAME? | #NAME? | #NAME? | #NAME? | #NAME?
PM10: Urban | #NAME? | #NAME? | #NAME? | #NAME? | #NAME? | #NAME? | #NAME? | #NAME?
PM2.5: Urban | #NAME? | #NAME? | #NAME? | #NAME? | #NAME? | #NAME? | #NAME? | #NAME?
SOx: Urban | #NAME? | #NAME? | 0 | #NAME? | #NAME? | #NAME? | #NAME? | #NAME?
BC: Urban | #NAME? | #NAME? | #NAME? | #NAME? | #NAME? | #NAME? | #NAME? | #NAME?
OC: Urban | #NAME? | #NAME? | #NAME? | #NAME? | #NAME? | #NAME? | #NAME? | #NAME?
FCV: Naphtha, NA NG
| Btu/mile or Gallon/mile or g/mile |  |  |  | Btu/mmBtu or Gallon/mmBtu or g/mmBtu
Item | Feedstock | Fuel | Vehicle Operation | Total | Feedstock | Fuel | Vehicle Operation | Total
Total Energy | #NAME? | #NAME? | #NAME? | #NAME? | #NAME? | #NAME? | #NAME? | #NAME?
Fossil Fuels | #NAME? | #NAME? | #NAME? | #NAME? | #NAME? | #NAME? | #NAME? | #NAME?
Coal | #NAME? | #NAME? | #NAME? | #NAME? | #NAME? | #NAME? | #NAME? | #NAME?
Natural Gas | #NAME? | #NAME? | #NAME? | #NAME? | #NAME? | #NAME? | #NAME? | #NAME?
Petroleum | #NAME? | #NAME? | #NAME? | #NAME? | #NAME? | #NAME? | #NAME? | #NAME?
Water Consumption | #NAME? | #NAME? | 0 | #NAME? | #NAME? | #NAME? | #NAME? | #NAME?
CO2 (w/ C in VOC & CO) | #NAME? | #NAME? | #NAME? | #NAME? | #NAME? | #NAME? | #NAME? | #NAME?
CH4 | #NAME? | #NAME? | #NAME? | #NAME? | #NAME? | #NAME? | #NAME? | #NAME?
N2O | #NAME? | #NAME? | #NAME? | #NAME? | #NAME? | #NAME? | #NAME? | #NAME?
GHGs | #NAME? | #NAME? | #NAME? | #NAME? | #NAME? | #NAME? | #NAME? | #NAME?
VOC: Total | #NAME? | #NAME? | #NAME? | #NAME? | #NAME? | #NAME? | #NAME? | #NAME?
CO: Total | #NAME? | #NAME? | #NAME? | #NAME? | #NAME? | #NAME? | #NAME? | #NAME?
NOx: Total | #NAME? | #NAME? | #NAME? | #NAME? | #NAME? | #NAME? | #NAME? | #NAME?
PM10: Total | #NAME? | #NAME? | #NAME? | #NAME? | #NAME? | #NAME? | #NAME? | #NAME?
PM2.5: Total | #NAME? | #NAME? | #NAME? | #NAME? | #NAME? | #NAME? | #NAME? | #NAME?
SOx: Total | #NAME? | #NAME? | 0 | #NAME? | #NAME? | #NAME? | #NAME? | #NAME?
BC Total | #NAME? | #NAME? | #NAME? | #NAME? | #NAME? | #NAME? | #NAME? | #NAME?
OC Total | #NAME? | #NAME? | #NAME? | #NAME? | #NAME? | #NAME? | #NAME? | #NAME?
VOC: Urban | #NAME? | #NAME? | #NAME? | #NAME? | #NAME? | #NAME? | #NAME? | #NAME?
CO: Urban | #NAME? | #NAME? | #NAME? | #NAME? | #NAME? | #NAME? | #NAME? | #NAME?
NOx: Urban | #NAME? | #NAME? | #NAME? | #NAME? | #NAME? | #NAME? | #NAME? | #NAME?
PM10: Urban | #NAME? | #NAME? | #NAME? | #NAME? | #NAME? | #NAME? | #NAME? | #NAME?
PM2.5: Urban | #NAME? | #NAME? | #NAME? | #NAME? | #NAME? | #NAME? | #NAME? | #NAME?
SOx: Urban | #NAME? | #NAME? | 0 | #NAME? | #NAME? | #NAME? | #NAME? | #NAME?
BC: Urban | #NAME? | #NAME? | #NAME? | #NAME? | #NAME? | #NAME? | #NAME? | #NAME?
OC: Urban | #NAME? | #NAME? | #NAME? | #NAME? | #NAME? | #NAME? | #NAME? | #NAME?
Grid-Connected FC PHEV: G.H2 (Central Plants, NA NG) and Electricity (User Defined Mix)
| Btu/mile or Gallon/mile or g/mile |  |  |  | Btu/mmBtu or Gallon/mmBtu or g/mmBtu | [5 empty] | Grid-Connected FC PHEV: G.H2 (Central Plants, NA NG) and Electricity (User Defined Mix) |  | Feedstock |  |  |  | Fuel |  |  |  | Vehicle Operation |  |  |  | Total | Percentage of each stage
Item | Feedstock | Fuel | Vehicle Operation | Total | Feedstock | Fuel | Vehicle Operation | Total |  |  |  |  | CD Electricity | CD H2 | CS H2 | Average | CD Electricity | CD H2 | CS H2 | Average | CD Electricity | CD H2 | CS H2 | Average | Average | Feedstock | Fuel | Vehicle Operation
Total Energy | #NAME? | #NAME? | #NAME? | #NAME? | #NAME? | #NAME? | #NAME? | #NAME? |  |  |  | Total Energy | #NAME? | #NAME? | #NAME? | #NAME? | #NAME? | #NAME? | #NAME? | #NAME? | #NAME? | #NAME? | #NAME? | #NAME? | #NAME? | #NAME? | #NAME? | #NAME?
Fossil Fuels | #NAME? | #NAME? | #NAME? | #NAME? | #NAME? | #NAME? | #NAME? | #NAME? |  |  |  | Fossil Fuels | #NAME? | #NAME? | #NAME? | #NAME? | #NAME? | #NAME? | #NAME? | #NAME? | #NAME? | #NAME? | #NAME? | #NAME? | #NAME? | #NAME? | #NAME? | #NAME?
Coal | #NAME? | #NAME? | #NAME? | #NAME? | #NAME? | #NAME? | #NAME? | #NAME? |  |  |  | Coal | #NAME? | #NAME? | #NAME? | #NAME? | #NAME? | #NAME? | #NAME? | #NAME? | #NAME? | #NAME? | #NAME? | #NAME? | #NAME? | #NAME? | #NAME? | #NAME?
Natural Gas | #NAME? | #NAME? | #NAME? | #NAME? | #NAME? | #NAME? | #NAME? | #NAME? |  |  |  | Natural Gas | #NAME? | #NAME? | #NAME? | #NAME? | #NAME? | #NAME? | #NAME? | #NAME? | #NAME? | #NAME? | #NAME? | #NAME? | #NAME? | #NAME? | #NAME? | #NAME?
Petroleum | #NAME? | #NAME? | #NAME? | #NAME? | #NAME? | #NAME? | #NAME? | #NAME? |  |  |  | Petroleum | #NAME? | #NAME? | #NAME? | #NAME? | #NAME? | #NAME? | #NAME? | #NAME? | #NAME? | #NAME? | #NAME? | #NAME? | #NAME? | #NAME? | #NAME? | #NAME?
Water Consumption | #NAME? | #NAME? | #NAME? | #NAME? | #NAME? | #NAME? | #NAME? | #NAME? |  |  |  | Water Consumption | #NAME? | #NAME? | #NAME? | #NAME? | #NAME? | #NAME? | #NAME? | #NAME? | 0 | 0 | 0 | #NAME? | #NAME? | #NAME? | #NAME? | #NAME?
CO2 (w/ C in VOC & CO) | #NAME? | #NAME? | #NAME? | #NAME? | #NAME? | #NAME? | #NAME? | #NAME? |  |  |  | CO2 (w/ C in VOC & CO) | #NAME? | #NAME? | #NAME? | #NAME? | #NAME? | #NAME? | #NAME? | #NAME? | #NAME? | #NAME? | #NAME? | #NAME? | #NAME? | #NAME? | #NAME? | #NAME?
CH4 | #NAME? | #NAME? | #NAME? | #NAME? | #NAME? | #NAME? | #NAME? | #NAME? |  |  |  | CH4 | #NAME? | #NAME? | #NAME? | #NAME? | #NAME? | #NAME? | #NAME? | #NAME? | #NAME? | #NAME? | #NAME? | #NAME? | #NAME? | #NAME? | #NAME? | #NAME?
N2O | #NAME? | #NAME? | #NAME? | #NAME? | #NAME? | #NAME? | #NAME? | #NAME? |  |  |  | N2O | #NAME? | #NAME? | #NAME? | #NAME? | #NAME? | #NAME? | #NAME? | #NAME? | #NAME? | #NAME? | #NAME? | #NAME? | #NAME? | #NAME? | #NAME? | #NAME?
GHGs | #NAME? | #NAME? | #NAME? | #NAME? | #NAME? | #NAME? | #NAME? | #NAME? |  |  |  | GHGs | #NAME? | #NAME? | #NAME? | #NAME? | #NAME? | #NAME? | #NAME? | #NAME? | #NAME? | #NAME? | #NAME? | #NAME? | #NAME? | #NAME? | #NAME? | #NAME?
VOC: Total | #NAME? | #NAME? | #NAME? | #NAME? | #NAME? | #NAME? | #NAME? | #NAME? |  |  |  | VOC: Total | #NAME? | #NAME? | #NAME? | #NAME? | #NAME? | #NAME? | #NAME? | #NAME? | #NAME? | #NAME? | #NAME? | #NAME? | #NAME? | #NAME? | #NAME? | #NAME?
CO: Total | #NAME? | #NAME? | #NAME? | #NAME? | #NAME? | #NAME? | #NAME? | #NAME? |  |  |  | CO: Total | #NAME? | #NAME? | #NAME? | #NAME? | #NAME? | #NAME? | #NAME? | #NAME? | #NAME? | #NAME? | #NAME? | #NAME? | #NAME? | #NAME? | #NAME? | #NAME?
NOx: Total | #NAME? | #NAME? | #NAME? | #NAME? | #NAME? | #NAME? | #NAME? | #NAME? |  |  |  | NOx: Total | #NAME? | #NAME? | #NAME? | #NAME? | #NAME? | #NAME? | #NAME? | #NAME? | #NAME? | #NAME? | #NAME? | #NAME? | #NAME? | #NAME? | #NAME? | #NAME?
PM10: Total | #NAME? | #NAME? | #NAME? | #NAME? | #NAME? | #NAME? | #NAME? | #NAME? |  |  |  | PM10: Total | #NAME? | #NAME? | #NAME? | #NAME? | #NAME? | #NAME? | #NAME? | #NAME? | #NAME? | #NAME? | #NAME? | #NAME? | #NAME? | #NAME? | #NAME? | #NAME?
PM2.5: Total | #NAME? | #NAME? | #NAME? | #NAME? | #NAME? | #NAME? | #NAME? | #NAME? |  |  |  | PM2.5: Total | #NAME? | #NAME? | #NAME? | #NAME? | #NAME? | #NAME? | #NAME? | #NAME? | #NAME? | #NAME? | #NAME? | #NAME? | #NAME? | #NAME? | #NAME? | #NAME?
SOx: Total | #NAME? | #NAME? | #NAME? | #NAME? | #NAME? | #NAME? | #NAME? | #NAME? |  |  |  | SOx: Total | #NAME? | #NAME? | #NAME? | #NAME? | #NAME? | #NAME? | #NAME? | #NAME? | 0 | 0 | 0 | #NAME? | #NAME? | #NAME? | #NAME? | #NAME?
BC Total | #NAME? | #NAME? | #NAME? | #NAME? | #NAME? | #NAME? | #NAME? | #NAME? |  |  |  | BC Total | #NAME? | #NAME? | #NAME? | #NAME? | #NAME? | #NAME? | #NAME? | #NAME? | #NAME? | #NAME? | #NAME? | #NAME? | #NAME? | #NAME? | #NAME? | #NAME?
OC Total | #NAME? | #NAME? | #NAME? | #NAME? | #NAME? | #NAME? | #NAME? | #NAME? |  |  |  | OC Total | #NAME? | #NAME? | #NAME? | #NAME? | #NAME? | #NAME? | #NAME? | #NAME? | #NAME? | #NAME? | #NAME? | #NAME? | #NAME? | #NAME? | #NAME? | #NAME?
VOC: Urban | #NAME? | #NAME? | #NAME? | #NAME? | #NAME? | #NAME? | #NAME? | #NAME? |  |  |  | VOC: Urban | #NAME? | #NAME? | #NAME? | #NAME? | #NAME? | #NAME? | #NAME? | #NAME? | #NAME? | #NAME? | #NAME? | #NAME? | #NAME? | #NAME? | #NAME? | #NAME?
CO: Urban | #NAME? | #NAME? | #NAME? | #NAME? | #NAME? | #NAME? | #NAME? | #NAME? |  |  |  | CO: Urban | #NAME? | #NAME? | #NAME? | #NAME? | #NAME? | #NAME? | #NAME? | #NAME? | #NAME? | #NAME? | #NAME? | #NAME? | #NAME? | #NAME? | #NAME? | #NAME?
NOx: Urban | #NAME? | #NAME? | #NAME? | #NAME? | #NAME? | #NAME? | #NAME? | #NAME? |  |  |  | NOx: Urban | #NAME? | #NAME? | #NAME? | #NAME? | #NAME? | #NAME? | #NAME? | #NAME? | #NAME? | #NAME? | #NAME? | #NAME? | #NAME? | #NAME? | #NAME? | #NAME?
PM10: Urban | #NAME? | #NAME? | #NAME? | #NAME? | #NAME? | #NAME? | #NAME? | #NAME? |  |  |  | PM10: Urban | #NAME? | #NAME? | #NAME? | #NAME? | #NAME? | #NAME? | #NAME? | #NAME? | #NAME? | #NAME? | #NAME? | #NAME? | #NAME? | #NAME? | #NAME? | #NAME?
PM2.5: Urban | #NAME? | #NAME? | #NAME? | #NAME? | #NAME? | #NAME? | #NAME? | #NAME? |  |  |  | PM2.5: Urban | #NAME? | #NAME? | #NAME? | #NAME? | #NAME? | #NAME? | #NAME? | #NAME? | #NAME? | #NAME? | #NAME? | #NAME? | #NAME? | #NAME? | #NAME? | #NAME?
SOx: Urban | #NAME? | #NAME? | #NAME? | #NAME? | #NAME? | #NAME? | #NAME? | #NAME? |  |  |  | SOx: Urban | #NAME? | #NAME? | #NAME? | #NAME? | #NAME? | #NAME? | #NAME? | #NAME? | 0 | 0 | 0 | #NAME? | #NAME? | #NAME? | #NAME? | #NAME?
BC: Urban | #NAME? | #NAME? | #NAME? | #NAME? | #NAME? | #NAME? | #NAME? | #NAME? |  |  |  | BC: Urban | #NAME? | #NAME? | #NAME? | #NAME? | #NAME? | #NAME? | #NAME? | #NAME? | #NAME? | #NAME? | #NAME? | #NAME? | #NAME? | #NAME? | #NAME? | #NAME?
OC: Urban | #NAME? | #NAME? | #NAME? | #NAME? | #NAME? | #NAME? | #NAME? | #NAME? |  |  |  | OC: Urban | #NAME? | #NAME? | #NAME? | #NAME? | #NAME? | #NAME? | #NAME? | #NAME? | #NAME? | #NAME? | #NAME? | #NAME? | #NAME? | #NAME? | #NAME? | #NAME?
Grid-Connected FC PHEV: L.H2 (Central Plants, NA NG) and Electricity (User Defined Mix)
| Btu/mile or Gallon/mile or g/mile |  |  |  | Btu/mmBtu or Gallon/mmBtu or g/mmBtu | [5 empty] | Grid-Connected FC PHEV: L.H2 (Central Plants, NA NG) and Electricity (User Defined Mix) |  | Feedstock |  |  |  | Fuel |  |  |  | Vehicle Operation |  |  |  | Total | Percentage of each stage
Item | Feedstock | Fuel | Vehicle Operation | Total | Feedstock | Fuel | Vehicle Operation | Total |  |  |  |  | CD Electricity | CD H2 | CS H2 | Average | CD Electricity | CD H2 | CS H2 | Average | CD Electricity | CD H2 | CS H2 | Average | Average | Feedstock | Fuel | Vehicle Operation
Total Energy | #NAME? | #NAME? | #NAME? | #NAME? | #NAME? | #NAME? | #NAME? | #NAME? |  |  |  | Total Energy | #NAME? | #NAME? | #NAME? | #NAME? | #NAME? | #NAME? | #NAME? | #NAME? | #NAME? | #NAME? | #NAME? | #NAME? | #NAME? | #NAME? | #NAME? | #NAME?
Fossil Fuels | #NAME? | #NAME? | #NAME? | #NAME? | #NAME? | #NAME? | #NAME? | #NAME? |  |  |  | Fossil Fuels | #NAME? | #NAME? | #NAME? | #NAME? | #NAME? | #NAME? | #NAME? | #NAME? | #NAME? | #NAME? | #NAME? | #NAME? | #NAME? | #NAME? | #NAME? | #NAME?
Coal | #NAME? | #NAME? | #NAME? | #NAME? | #NAME? | #NAME? | #NAME? | #NAME? |  |  |  | Coal | #NAME? | #NAME? | #NAME? | #NAME? | #NAME? | #NAME? | #NAME? | #NAME? | #NAME? | #NAME? | #NAME? | #NAME? | #NAME? | #NAME? | #NAME? | #NAME?
Natural Gas | #NAME? | #NAME? | #NAME? | #NAME? | #NAME? | #NAME? | #NAME? | #NAME? |  |  |  | Natural Gas | #NAME? | #NAME? | #NAME? | #NAME? | #NAME? | #NAME? | #NAME? | #NAME? | #NAME? | #NAME? | #NAME? | #NAME? | #NAME? | #NAME? | #NAME? | #NAME?
Petroleum | #NAME? | #NAME? | #NAME? | #NAME? | #NAME? | #NAME? | #NAME? | #NAME? |  |  |  | Petroleum | #NAME? | #NAME? | #NAME? | #NAME? | #NAME? | #NAME? | #NAME? | #NAME? | #NAME? | #NAME? | #NAME? | #NAME? | #NAME? | #NAME? | #NAME? | #NAME?
Water Consumption | #NAME? | #NAME? | #NAME? | #NAME? | #NAME? | #NAME? | #NAME? | #NAME? |  |  |  | Water Consumption | #NAME? | #NAME? | #NAME? | #NAME? | #NAME? | #NAME? | #NAME? | #NAME? | 0 | 0 | 0 | #NAME? | #NAME? | #NAME? | #NAME? | #NAME?
CO2 (w/ C in VOC & CO) | #NAME? | #NAME? | #NAME? | #NAME? | #NAME? | #NAME? | #NAME? | #NAME? |  |  |  | CO2 (w/ C in VOC & CO) | #NAME? | #NAME? | #NAME? | #NAME? | #NAME? | #NAME? | #NAME? | #NAME? | #NAME? | #NAME? | #NAME? | #NAME? | #NAME? | #NAME? | #NAME? | #NAME?
CH4 | #NAME? | #NAME? | #NAME? | #NAME? | #NAME? | #NAME? | #NAME? | #NAME? |  |  |  | CH4 | #NAME? | #NAME? | #NAME? | #NAME? | #NAME? | #NAME? | #NAME? | #NAME? | #NAME? | #NAME? | #NAME? | #NAME? | #NAME? | #NAME? | #NAME? | #NAME?
N2O | #NAME? | #NAME? | #NAME? | #NAME? | #NAME? | #NAME? | #NAME? | #NAME? |  |  |  | N2O | #NAME? | #NAME? | #NAME? | #NAME? | #NAME? | #NAME? | #NAME? | #NAME? | #NAME? | #NAME? | #NAME? | #NAME? | #NAME? | #NAME? | #NAME? | #NAME?
GHGs | #NAME? | #NAME? | #NAME? | #NAME? | #NAME? | #NAME? | #NAME? | #NAME? |  |  |  | GHGs | #NAME? | #NAME? | #NAME? | #NAME? | #NAME? | #NAME? | #NAME? | #NAME? | #NAME? | #NAME? | #NAME? | #NAME? | #NAME? | #NAME? | #NAME? | #NAME?
VOC: Total | #NAME? | #NAME? | #NAME? | #NAME? | #NAME? | #NAME? | #NAME? | #NAME? |  |  |  | VOC: Total | #NAME? | #NAME? | #NAME? | #NAME? | #NAME? | #NAME? | #NAME? | #NAME? | #NAME? | #NAME? | #NAME? | #NAME? | #NAME? | #NAME? | #NAME? | #NAME?
CO: Total | #NAME? | #NAME? | #NAME? | #NAME? | #NAME? | #NAME? | #NAME? | #NAME? |  |  |  | CO: Total | #NAME? | #NAME? | #NAME? | #NAME? | #NAME? | #NAME? | #NAME? | #NAME? | #NAME? | #NAME? | #NAME? | #NAME? | #NAME? | #NAME? | #NAME? | #NAME?
NOx: Total | #NAME? | #NAME? | #NAME? | #NAME? | #NAME? | #NAME? | #NAME? | #NAME? |  |  |  | NOx: Total | #NAME? | #NAME? | #NAME? | #NAME? | #NAME? | #NAME? | #NAME? | #NAME? | #NAME? | #NAME? | #NAME? | #NAME? | #NAME? | #NAME? | #NAME? | #NAME?
PM10: Total | #NAME? | #NAME? | #NAME? | #NAME? | #NAME? | #NAME? | #NAME? | #NAME? |  |  |  | PM10: Total | #NAME? | #NAME? | #NAME? | #NAME? | #NAME? | #NAME? | #NAME? | #NAME? | #NAME? | #NAME? | #NAME? | #NAME? | #NAME? | #NAME? | #NAME? | #NAME?
PM2.5: Total | #NAME? | #NAME? | #NAME? | #NAME? | #NAME? | #NAME? | #NAME? | #NAME? |  |  |  | PM2.5: Total | #NAME? | #NAME? | #NAME? | #NAME? | #NAME? | #NAME? | #NAME? | #NAME? | #NAME? | #NAME? | #NAME? | #NAME? | #NAME? | #NAME? | #NAME? | #NAME?
SOx: Total | #NAME? | #NAME? | #NAME? | #NAME? | #NAME? | #NAME? | #NAME? | #NAME? |  |  |  | SOx: Total | #NAME? | #NAME? | #NAME? | #NAME? | #NAME? | #NAME? | #NAME? | #NAME? | 0 | 0 | 0 | #NAME? | #NAME? | #NAME? | #NAME? | #NAME?
BC Total | #NAME? | #NAME? | #NAME? | #NAME? | #NAME? | #NAME? | #NAME? | #NAME? |  |  |  | BC Total | #NAME? | #NAME? | #NAME? | #NAME? | #NAME? | #NAME? | #NAME? | #NAME? | #NAME? | #NAME? | #NAME? | #NAME? | #NAME? | #NAME? | #NAME? | #NAME?
OC Total | #NAME? | #NAME? | #NAME? | #NAME? | #NAME? | #NAME? | #NAME? | #NAME? |  |  |  | OC Total | #NAME? | #NAME? | #NAME? | #NAME? | #NAME? | #NAME? | #NAME? | #NAME? | #NAME? | #NAME? | #NAME? | #NAME? | #NAME? | #NAME? | #NAME? | #NAME?
VOC: Urban | #NAME? | #NAME? | #NAME? | #NAME? | #NAME? | #NAME? | #NAME? | #NAME? |  |  |  | VOC: Urban | #NAME? | #NAME? | #NAME? | #NAME? | #NAME? | #NAME? | #NAME? | #NAME? | #NAME? | #NAME? | #NAME? | #NAME? | #NAME? | #NAME? | #NAME? | #NAME?
CO: Urban | #NAME? | #NAME? | #NAME? | #NAME? | #NAME? | #NAME? | #NAME? | #NAME? |  |  |  | CO: Urban | #NAME? | #NAME? | #NAME? | #NAME? | #NAME? | #NAME? | #NAME? | #NAME? | #NAME? | #NAME? | #NAME? | #NAME? | #NAME? | #NAME? | #NAME? | #NAME?
NOx: Urban | #NAME? | #NAME? | #NAME? | #NAME? | #NAME? | #NAME? | #NAME? | #NAME? |  |  |  | NOx: Urban | #NAME? | #NAME? | #NAME? | #NAME? | #NAME? | #NAME? | #NAME? | #NAME? | #NAME? | #NAME? | #NAME? | #NAME? | #NAME? | #NAME? | #NAME? | #NAME?
PM10: Urban | #NAME? | #NAME? | #NAME? | #NAME? | #NAME? | #NAME? | #NAME? | #NAME? |  |  |  | PM10: Urban | #NAME? | #NAME? | #NAME? | #NAME? | #NAME? | #NAME? | #NAME? | #NAME? | #NAME? | #NAME? | #NAME? | #NAME? | #NAME? | #NAME? | #NAME? | #NAME?
PM2.5: Urban | #NAME? | #NAME? | #NAME? | #NAME? | #NAME? | #NAME? | #NAME? | #NAME? |  |  |  | PM2.5: Urban | #NAME? | #NAME? | #NAME? | #NAME? | #NAME? | #NAME? | #NAME? | #NAME? | #NAME? | #NAME? | #NAME? | #NAME? | #NAME? | #NAME? | #NAME? | #NAME?
SOx: Urban | #NAME? | #NAME? | #NAME? | #NAME? | #NAME? | #NAME? | #NAME? | #NAME? |  |  |  | SOx: Urban | #NAME? | #NAME? | #NAME? | #NAME? | #NAME? | #NAME? | #NAME? | #NAME? | 0 | 0 | 0 | #NAME? | #NAME? | #NAME? | #NAME? | #NAME?
BC: Urban | #NAME? | #NAME? | #NAME? | #NAME? | #NAME? | #NAME? | #NAME? | #NAME? |  |  |  | BC: Urban | #NAME? | #NAME? | #NAME? | #NAME? | #NAME? | #NAME? | #NAME? | #NAME? | #NAME? | #NAME? | #NAME? | #NAME? | #NAME? | #NAME? | #NAME? | #NAME?
OC: Urban | #NAME? | #NAME? | #NAME? | #NAME? | #NAME? | #NAME? | #NAME? | #NAME? |  |  |  | OC: Urban | #NAME? | #NAME? | #NAME? | #NAME? | #NAME? | #NAME? | #NAME? | #NAME? | #NAME? | #NAME? | #NAME? | #NAME? | #NAME? | #NAME? | #NAME? | #NAME?
GCI Vehicle: Low Octane Gasoline-Like Fuel
| Btu/mile or Gallon/mile or g/mile |  |  |  | Btu/mmBtu or Gallon/mmBtu or g/mmBtu
Item | Feedstock | Fuel | Vehicle Operation | Total | Feedstock | Fuel | Vehicle Operation | Total
Total Energy | #NAME? | #NAME? | #NAME? | #NAME? | #NAME? | #NAME? | #NAME? | #NAME?
Fossil Fuels | #NAME? | #NAME? | #NAME? | #NAME? | #NAME? | #NAME? | #NAME? | #NAME?
Coal | #NAME? | #NAME? | 0 | #NAME? | #NAME? | #NAME? | #NAME? | #NAME?
Natural Gas | #NAME? | #NAME? | #NAME? | #NAME? | #NAME? | #NAME? | #NAME? | #NAME?
Petroleum | #NAME? | #NAME? | #NAME? | #NAME? | #NAME? | #NAME? | #NAME? | #NAME?
Water Consumption | #NAME? | #NAME? | 0 | #NAME? | #NAME? | #NAME? | #NAME? | #NAME?
CO2 (w/ C in VOC & CO) | #NAME? | #NAME? | #NAME? | #NAME? | #NAME? | #NAME? | #NAME? | #NAME?
CH4 | #NAME? | #NAME? | #NAME? | #NAME? | #NAME? | #NAME? | #NAME? | #NAME?
N2O | #NAME? | #NAME? | #NAME? | #NAME? | #NAME? | #NAME? | #NAME? | #NAME?
GHGs | #NAME? | #NAME? | #NAME? | #NAME? | #NAME? | #NAME? | #NAME? | #NAME?
VOC: Total | #NAME? | #NAME? | #NAME? | #NAME? | #NAME? | #NAME? | #NAME? | #NAME?
CO: Total | #NAME? | #NAME? | #NAME? | #NAME? | #NAME? | #NAME? | #NAME? | #NAME?
NOx: Total | #NAME? | #NAME? | #NAME? | #NAME? | #NAME? | #NAME? | #NAME? | #NAME?
PM10: Total | #NAME? | #NAME? | #NAME? | #NAME? | #NAME? | #NAME? | #NAME? | #NAME?
PM2.5: Total | #NAME? | #NAME? | #NAME? | #NAME? | #NAME? | #NAME? | #NAME? | #NAME?
SOx: Total | #NAME? | #NAME? | #NAME? | #NAME? | #NAME? | #NAME? | #NAME? | #NAME?
BC Total | #NAME? | #NAME? | #NAME? | #NAME? | #NAME? | #NAME? | #NAME? | #NAME?
OC Total | #NAME? | #NAME? | #NAME? | #NAME? | #NAME? | #NAME? | #NAME? | #NAME?
VOC: Urban | #NAME? | #NAME? | #NAME? | #NAME? | #NAME? | #NAME? | #NAME? | #NAME?
CO: Urban | #NAME? | #NAME? | #NAME? | #NAME? | #NAME? | #NAME? | #NAME? | #NAME?
NOx: Urban | #NAME? | #NAME? | #NAME? | #NAME? | #NAME? | #NAME? | #NAME? | #NAME?
PM10: Urban | #NAME? | #NAME? | #NAME? | #NAME? | #NAME? | #NAME? | #NAME? | #NAME?
PM2.5: Urban | #NAME? | #NAME? | #NAME? | #NAME? | #NAME? | #NAME? | #NAME? | #NAME?
SOx: Urban | #NAME? | #NAME? | #NAME? | #NAME? | #NAME? | #NAME? | #NAME? | #NAME?
BC: Urban | #NAME? | #NAME? | #NAME? | #NAME? | #NAME? | #NAME? | #NAME? | #NAME?
OC: Urban | #NAME? | #NAME? | #NAME? | #NAME? | #NAME? | #NAME? | #NAME? | #NAME?
Boosted Spark Ignition (BSI)-gasoline vehicles, Isobutanol-gasoline blend
| Btu/mile or Gallon/mile or g/mile |  |  |  | Btu/mmBtu or Gallon/mmBtu or g/mmBtu
Item | Feedstock | Fuel | Vehicle Operation | Total | Feedstock | Fuel | Vehicle Operation | Total
Total Energy | #NAME? | #NAME? | #NAME? | #NAME? | #NAME? | #NAME? | #NAME? | #NAME?
Fossil Fuels | #NAME? | #NAME? | #NAME? | #NAME? | #NAME? | #NAME? | #NAME? | #NAME?
Coal | #NAME? | #NAME? | 0 | #NAME? | #NAME? | #NAME? | #NAME? | #NAME?
Natural Gas | #NAME? | #NAME? | #NAME? | #NAME? | #NAME? | #NAME? | #NAME? | #NAME?
Petroleum | #NAME? | #NAME? | #NAME? | #NAME? | #NAME? | #NAME? | #NAME? | #NAME?
Water Consumption | #NAME? | #NAME? | 0 | #NAME? | #NAME? | #NAME? | #NAME? | #NAME?
CO2 (w/ C in VOC & CO) | #NAME? | #NAME? | #NAME? | #NAME? | #NAME? | #NAME? | #NAME? | #NAME?
CH4 | #NAME? | #NAME? | #NAME? | #NAME? | #NAME? | #NAME? | #NAME? | #NAME?
N2O | #NAME? | #NAME? | #NAME? | #NAME? | #NAME? | #NAME? | #NAME? | #NAME?
GHGs | #NAME? | #NAME? | #NAME? | #NAME? | #NAME? | #NAME? | #NAME? | #NAME?
VOC: Total | #NAME? | #NAME? | #NAME? | #NAME? | #NAME? | #NAME? | #NAME? | #NAME?
CO: Total | #NAME? | #NAME? | #NAME? | #NAME? | #NAME? | #NAME? | #NAME? | #NAME?
NOx: Total | #NAME? | #NAME? | #NAME? | #NAME? | #NAME? | #NAME? | #NAME? | #NAME?
PM10: Total | #NAME? | #NAME? | #NAME? | #NAME? | #NAME? | #NAME? | #NAME? | #NAME?
PM2.5: Total | #NAME? | #NAME? | #NAME? | #NAME? | #NAME? | #NAME? | #NAME? | #NAME?
SOx: Total | #NAME? | #NAME? | #NAME? | #NAME? | #NAME? | #NAME? | #NAME? | #NAME?
BC Total | #NAME? | #NAME? | #NAME? | #NAME? | #NAME? | #NAME? | #NAME? | #NAME?
OC Total | #NAME? | #NAME? | #NAME? | #NAME? | #NAME? | #NAME? | #NAME? | #NAME?
VOC: Urban | #NAME? | #NAME? | #NAME? | #NAME? | #NAME? | #NAME? | #NAME? | #NAME?
CO: Urban | #NAME? | #NAME? | #NAME? | #NAME? | #NAME? | #NAME? | #NAME? | #NAME?
NOx: Urban | #NAME? | #NAME? | #NAME? | #NAME? | #NAME? | #NAME? | #NAME? | #NAME?
PM10: Urban | #NAME? | #NAME? | #NAME? | #NAME? | #NAME? | #NAME? | #NAME? | #NAME?
PM2.5: Urban | #NAME? | #NAME? | #NAME? | #NAME? | #NAME? | #NAME? | #NAME? | #NAME?
SOx: Urban | #NAME? | #NAME? | #NAME? | #NAME? | #NAME? | #NAME? | #NAME? | #NAME?
BC: Urban | #NAME? | #NAME? | #NAME? | #NAME? | #NAME? | #NAME? | #NAME? | #NAME?
OC: Urban | #NAME? | #NAME? | #NAME? | #NAME? | #NAME? | #NAME? | #NAME? | #NAME?
Boosted Spark Ignition (BSI) gasoline vehicles, ARHC-gasoline blend
| Btu/mile or Gallon/mile or g/mile |  |  |  | Btu/mmBtu or Gallon/mmBtu or g/mmBtu
Item | Feedstock | Fuel | Vehicle Operation | Total | Feedstock | Fuel | Vehicle Operation | Total
Total Energy | #NAME? | #NAME? | #NAME? | #NAME? | #NAME? | #NAME? | #NAME? | #NAME?
Fossil Fuels | #NAME? | #NAME? | #NAME? | #NAME? | #NAME? | #NAME? | #NAME? | #NAME?
Coal | #NAME? | #NAME? | 0 | #NAME? | #NAME? | #NAME? | #NAME? | #NAME?
Natural Gas | #NAME? | #NAME? | #NAME? | #NAME? | #NAME? | #NAME? | #NAME? | #NAME?
Petroleum | #NAME? | #NAME? | #NAME? | #NAME? | #NAME? | #NAME? | #NAME? | #NAME?
Water Consumption | #NAME? | #NAME? | 0 | #NAME? | #NAME? | #NAME? | #NAME? | #NAME?
CO2 (w/ C in VOC & CO) | #NAME? | #NAME? | #NAME? | #NAME? | #NAME? | #NAME? | #NAME? | #NAME?
CH4 | #NAME? | #NAME? | #NAME? | #NAME? | #NAME? | #NAME? | #NAME? | #NAME?
N2O | #NAME? | #NAME? | #NAME? | #NAME? | #NAME? | #NAME? | #NAME? | #NAME?
GHGs | #NAME? | #NAME? | #NAME? | #NAME? | #NAME? | #NAME? | #NAME? | #NAME?
VOC: Total | #NAME? | #NAME? | #NAME? | #NAME? | #NAME? | #NAME? | #NAME? | #NAME?
CO: Total | #NAME? | #NAME? | #NAME? | #NAME? | #NAME? | #NAME? | #NAME? | #NAME?
NOx: Total | #NAME? | #NAME? | #NAME? | #NAME? | #NAME? | #NAME? | #NAME? | #NAME?
PM10: Total | #NAME? | #NAME? | #NAME? | #NAME? | #NAME? | #NAME? | #NAME? | #NAME?
PM2.5: Total | #NAME? | #NAME? | #NAME? | #NAME? | #NAME? | #NAME? | #NAME? | #NAME?
SOx: Total | #NAME? | #NAME? | #NAME? | #NAME? | #NAME? | #NAME? | #NAME? | #NAME?
BC Total | #NAME? | #NAME? | #NAME? | #NAME? | #NAME? | #NAME? | #NAME? | #NAME?
OC Total | #NAME? | #NAME? | #NAME? | #NAME? | #NAME? | #NAME? | #NAME? | #NAME?
VOC: Urban | #NAME? | #NAME? | #NAME? | #NAME? | #NAME? | #NAME? | #NAME? | #NAME?
CO: Urban | #NAME? | #NAME? | #NAME? | #NAME? | #NAME? | #NAME? | #NAME? | #NAME?
NOx: Urban | #NAME? | #NAME? | #NAME? | #NAME? | #NAME? | #NAME? | #NAME? | #NAME?
PM10: Urban | #NAME? | #NAME? | #NAME? | #NAME? | #NAME? | #NAME? | #NAME? | #NAME?
PM2.5: Urban | #NAME? | #NAME? | #NAME? | #NAME? | #NAME? | #NAME? | #NAME? | #NAME?
SOx: Urban | #NAME? | #NAME? | #NAME? | #NAME? | #NAME? | #NAME? | #NAME? | #NAME?
BC: Urban | #NAME? | #NAME? | #NAME? | #NAME? | #NAME? | #NAME? | #NAME? | #NAME?
OC: Urban | #NAME? | #NAME? | #NAME? | #NAME? | #NAME? | #NAME? | #NAME? | #NAME?
MultiMode (MM)-gasoline vehicles, BioMethanol-gasoline blend
| Btu/mile or Gallon/mile or g/mile |  |  |  | Btu/mmBtu or Gallon/mmBtu or g/mmBtu
Item | Feedstock | Fuel | Vehicle Operation | Total | Feedstock | Fuel | Vehicle Operation | Total
Total Energy | #NAME? | #NAME? | #NAME? | #NAME? | #NAME? | #NAME? | #NAME? | #NAME?
Fossil Fuels | #NAME? | #NAME? | #NAME? | #NAME? | #NAME? | #NAME? | #NAME? | #NAME?
Coal | #NAME? | #NAME? | 0 | #NAME? | #NAME? | #NAME? | #NAME? | #NAME?
Natural Gas | #NAME? | #NAME? | 0 | #NAME? | #NAME? | #NAME? | #NAME? | #NAME?
Petroleum | #NAME? | #NAME? | #NAME? | #NAME? | #NAME? | #NAME? | #NAME? | #NAME?
Water Consumption | #NAME? | #NAME? | 0 | #NAME? | #NAME? | #NAME? | #NAME? | #NAME?
CO2 (w/ C in VOC & CO) | #NAME? | #NAME? | #NAME? | #NAME? | #NAME? | #NAME? | #NAME? | #NAME?
CH4 | #NAME? | #NAME? | #NAME? | #NAME? | #NAME? | #NAME? | #NAME? | #NAME?
N2O | #NAME? | #NAME? | #NAME? | #NAME? | #NAME? | #NAME? | #NAME? | #NAME?
GHGs | #NAME? | #NAME? | #NAME? | #NAME? | #NAME? | #NAME? | #NAME? | #NAME?
VOC: Total | #NAME? | #NAME? | #NAME? | #NAME? | #NAME? | #NAME? | #NAME? | #NAME?
CO: Total | #NAME? | #NAME? | #NAME? | #NAME? | #NAME? | #NAME? | #NAME? | #NAME?
NOx: Total | #NAME? | #NAME? | #NAME? | #NAME? | #NAME? | #NAME? | #NAME? | #NAME?
PM10: Total | #NAME? | #NAME? | #NAME? | #NAME? | #NAME? | #NAME? | #NAME? | #NAME?
PM2.5: Total | #NAME? | #NAME? | #NAME? | #NAME? | #NAME? | #NAME? | #NAME? | #NAME?
SOx: Total | #NAME? | #NAME? | #NAME? | #NAME? | #NAME? | #NAME? | #NAME? | #NAME?
BC Total | #NAME? | #NAME? | #NAME? | #NAME? | #NAME? | #NAME? | #NAME? | #NAME?
OC Total | #NAME? | #NAME? | #NAME? | #NAME? | #NAME? | #NAME? | #NAME? | #NAME?
VOC: Urban | #NAME? | #NAME? | #NAME? | #NAME? | #NAME? | #NAME? | #NAME? | #NAME?
CO: Urban | #NAME? | #NAME? | #NAME? | #NAME? | #NAME? | #NAME? | #NAME? | #NAME?
NOx: Urban | #NAME? | #NAME? | #NAME? | #NAME? | #NAME? | #NAME? | #NAME? | #NAME?
PM10: Urban | #NAME? | #NAME? | #NAME? | #NAME? | #NAME? | #NAME? | #NAME? | #NAME?
PM2.5: Urban | #NAME? | #NAME? | #NAME? | #NAME? | #NAME? | #NAME? | #NAME? | #NAME?
SOx: Urban | #NAME? | #NAME? | #NAME? | #NAME? | #NAME? | #NAME? | #NAME? | #NAME?
BC: Urban | #NAME? | #NAME? | #NAME? | #NAME? | #NAME? | #NAME? | #NAME? | #NAME?
OC: Urban | #NAME? | #NAME? | #NAME? | #NAME? | #NAME? | #NAME? | #NAME? | #NAME?
3. Well-to-Wheels Energy, Water and Emission Changes (%, relative to GVs Fueled with Gasoline)
| Gasoline Vehicle: CA Gasoline | Gasoline Vehicle: Low-Level EtOH Blend with Gasoline (E10, Corn) | Bi-Fuel CNGV on CNG, NA NG | Dedicated CNGV, NA NG | LNGV: Dedicated, NA NG | LPGV: Dedicated, Crude and NG Mix | MeOH FFV: M85, NA NG | Dedi. MeOH Vehicle: M90, NA NG | EtOH FFV: E85, Corn | BtOH FFV: BtOH100, Corn | Dedi. EtOH Vehicle: E85, Corn | SI Vehicle: Soybean-based RG100 | SI Vehicle: Forest Residue-based Pyrolysis RG100 | G.H2 ICE Vehicle, Central Plants, NA NG | L.H2 ICE Vehicle, Central Plants, NA NG | SIDI Vehicle: Gasoline | SIDI Vehicle: CA Gasoline | SIDI Vehicle: Low-Level EtOH Blend with Gasoline (E10, Corn) | SIDI Dedi. MeOH Vehicle: M90, NA NG | SIDI Dedi. EtOH Vehicle: E85, Corn | Grid-Independent SI HEV: Gasoline | Grid-Independent SI HEV: CA Gasoline | Grid-Independent SI HEV: Forest Residue-based Pyrolysis RG100 | Grid-Independent SI HEV: Low-Level EtOH Blend with Gasoline (E10, Corn) | Grid-Independent SI HEV: CNG, NA NG | Grid-Independent SI HEV: LNG, NA NG | Grid-Independent SI HEV: LPG, Crude and NG Mix | Grid-Independent SI HEV: M90, NA NG | Grid-Independent SI HEV: E85, Corn | Grid-Independent SI ICE HEV: G.H2, Central Plants, NA NG | Grid-Independent SI ICE HEV: L.H2, Central Plants, NA NG | Grid-Connected SI PHEV: Gasoline and Electricity (User Defined Mix) | Grid-Connected SI PHEV: CA Gasoline and Electricity (User Defined Mix) | Grid-Connected SI PHEV: Forest Residue-based Pyrolysis RG100 and Electricity (User Defined Mix) | Grid-Connected SI PHEV: Low-Level EtOH Blend with Gasoline (E10, Corn) and Electricity (User Defined Mix) | Grid-Connected SI PHEV: CNG (NA NG) and Electricity (User Defined Mix) | Grid-Connected SI PHEV: LNG (NA NG) and Electricity (User Defined Mix) | Grid-Connected SI PHEV: LPG (Crude and NG Mix) and Electricity (User Defined Mix) | Grid-Connected SI PHEV: M90 (NA NG) and Electricity (User Defined Mix) | Grid-Connected SI PHEV: E85 (Corn) and Electricity (User Defined Mix) | Grid-Connected SI PHEV: G.H2 (Central Plants, NA NG) and Electricity (User Defined Mix) | Grid-Connected SI PHEV: L.H2 (Central Plants, NA NG) and Electricity (User Defined Mix) | CIDI Vehicle: Conventional and LS Diesel | CIDI Vehicle: DME, NA NG | CIDI Vehicle: FTD100, NA NG | CIDI Vehicle: Soybean-based BD20 | CIDI Vehicle: Soybean-based RDII 100 | CIDI Vehicle: Forest Residue-based RDII 100 | CIDI Vehicle: EtOH-Diesel, Corn | Grid-Independent CIDI HEV: Conventional and LS Diesel | Grid-Independent CIDI HEV: DME, NA NG | Grid-Independent CIDI HEV: FTD100, NA NG | Grid-Independent CIDI HEV: Soybean-based BD20 | Grid-Independent CIDI HEV: Forest Residue-based RDII 100 | Grid-Independent CIDI HEV: EtOH-Diesel, Corn | Grid-Connected CIDI PHEV: Conventional/Low-Sulfure Diesel and Electricity (User Defined Mix) | Grid-Connected CIDI PHEV: DME (NA NG) and Electricity (User Defined Mix) | Grid-Connected CIDI PHEV: FTD100 (NA NG) and Electricity (User Defined Mix) | Grid-Connected CIDI PHEV: BD20 (Soybean) and Electricity (User Defined Mix) | Grid-Connected CIDI PHEV: Forest Residue-based RDII 100 and Electricity (User Defined Mix) | Grid-Connected CIDI PHEV: EtOH-Diesel (Corn) and Electricity (User Defined Mix) | Electric Vehicle: User Defined Mix | FCV: G.H2, Central Plants, NA NG | FCV: L.H2, Central Plants, NA NG | FCV: MeOH, NA NG | FCV: LS Gasoline | FCV: CA Gasoline | FCV: LS Diesel | FCV: EtOH, Corn | FCV: CNG, NA NG | FCV: LNG, NA NG | FCV: LPG, Crude and NG Mix | FCV: Naphtha, NA NG | Grid-Connected FC PHEV: G.H2 (Central Plants, NA NG) and Electricity (User Defined Mix) | Grid-Connected FC PHEV: L.H2 (Central Plants, NA NG) and Electricity (User Defined Mix) | GCI Vehicle: Low Octane Gasoline-Like Fuel | Boosted Spark Ignition (BSI)-gasoline vehicles, Isobutanol-gasoline blend | Boosted Spark Ignition (BSI) gasoline vehicles, ARHC-gasoline blend
Total Energy | #NAME? | #NAME? | #NAME? | #NAME? | #NAME? | #NAME? | #NAME? | #NAME? | #NAME? | #NAME? | #NAME? | #NAME? | #NAME? | #NAME? | #NAME? | #NAME? | #NAME? | #NAME? | #NAME? | #NAME? | #NAME? | #NAME? | #NAME? | #NAME? | #NAME? | #NAME? | #NAME? | #NAME? | #NAME? | #NAME? | #NAME? | #NAME? | #NAME? | #NAME? | #NAME? | #NAME? | #NAME? | #NAME? | #NAME? | #NAME? | #NAME? | #NAME? | #NAME? | #NAME? | #NAME? | #NAME? | #NAME? | #NAME? | #NAME? | #NAME? | #NAME? | #NAME? | #NAME? | #NAME? | #NAME? | #NAME? | #NAME? | #NAME? | #NAME? | #NAME? | #NAME? | #NAME? | #NAME? | #NAME? | #NAME? | #NAME? | #NAME? | #NAME? | #NAME? | #NAME? | #NAME? | #NAME? | #NAME? | #NAME? | #NAME? | #NAME? | #NAME? | #NAME?
Fossil Fuels | #NAME? | #NAME? | #NAME? | #NAME? | #NAME? | #NAME? | #NAME? | #NAME? | #NAME? | #NAME? | #NAME? | #NAME? | #NAME? | #NAME? | #NAME? | #NAME? | #NAME? | #NAME? | #NAME? | #NAME? | #NAME? | #NAME? | #NAME? | #NAME? | #NAME? | #NAME? | #NAME? | #NAME? | #NAME? | #NAME? | #NAME? | #NAME? | #NAME? | #NAME? | #NAME? | #NAME? | #NAME? | #NAME? | #NAME? | #NAME? | #NAME? | #NAME? | #NAME? | #NAME? | #NAME? | #NAME? | #NAME? | #NAME? | #NAME? | #NAME? | #NAME? | #NAME? | #NAME? | #NAME? | #NAME? | #NAME? | #NAME? | #NAME? | #NAME? | #NAME? | #NAME? | #NAME? | #NAME? | #NAME? | #NAME? | #NAME? | #NAME? | #NAME? | #NAME? | #NAME? | #NAME? | #NAME? | #NAME? | #NAME? | #NAME? | #NAME? | #NAME? | #NAME?
Coal | #NAME? | #NAME? | #NAME? | #NAME? | #NAME? | #NAME? | #NAME? | #NAME? | #NAME? | #NAME? | #NAME? | #NAME? | #NAME? | #NAME? | #NAME? | #NAME? | #NAME? | #NAME? | #NAME? | #NAME? | #NAME? | #NAME? | #NAME? | #NAME? | #NAME? | #NAME? | #NAME? | #NAME? | #NAME? | #NAME? | #NAME? | #NAME? | #NAME? | #NAME? | #NAME? | #NAME? | #NAME? | #NAME? | #NAME? | #NAME? | #NAME? | #NAME? | #NAME? | #NAME? | #NAME? | #NAME? | #NAME? | #NAME? | #NAME? | #NAME? | #NAME? | #NAME? | #NAME? | #NAME? | #NAME? | #NAME? | #NAME? | #NAME? | #NAME? | #NAME? | #NAME? | #NAME? | #NAME? | #NAME? | #NAME? | #NAME? | #NAME? | #NAME? | #NAME? | #NAME? | #NAME? | #NAME? | #NAME? | #NAME? | #NAME? | #NAME? | #NAME? | #NAME?
Natural Gas | #NAME? | #NAME? | #NAME? | #NAME? | #NAME? | #NAME? | #NAME? | #NAME? | #NAME? | #NAME? | #NAME? | #NAME? | #NAME? | #NAME? | #NAME? | #NAME? | #NAME? | #NAME? | #NAME? | #NAME? | #NAME? | #NAME? | #NAME? | #NAME? | #NAME? | #NAME? | #NAME? | #NAME? | #NAME? | #NAME? | #NAME? | #NAME? | #NAME? | #NAME? | #NAME? | #NAME? | #NAME? | #NAME? | #NAME? | #NAME? | #NAME? | #NAME? | #NAME? | #NAME? | #NAME? | #NAME? | #NAME? | #NAME? | #NAME? | #NAME? | #NAME? | #NAME? | #NAME? | #NAME? | #NAME? | #NAME? | #NAME? | #NAME? | #NAME? | #NAME? | #NAME? | #NAME? | #NAME? | #NAME? | #NAME? | #NAME? | #NAME? | #NAME? | #NAME? | #NAME? | #NAME? | #NAME? | #NAME? | #NAME? | #NAME? | #NAME? | #NAME? | #NAME?
Petroleum | #NAME? | #NAME? | #NAME? | #NAME? | #NAME? | #NAME? | #NAME? | #NAME? | #NAME? | #NAME? | #NAME? | #NAME? | #NAME? | #NAME? | #NAME? | #NAME? | #NAME? | #NAME? | #NAME? | #NAME? | #NAME? | #NAME? | #NAME? | #NAME? | #NAME? | #NAME? | #NAME? | #NAME? | #NAME? | #NAME? | #NAME? | #NAME? | #NAME? | #NAME? | #NAME? | #NAME? | #NAME? | #NAME? | #NAME? | #NAME? | #NAME? | #NAME? | #NAME? | #NAME? | #NAME? | #NAME? | #NAME? | #NAME? | #NAME? | #NAME? | #NAME? | #NAME? | #NAME? | #NAME? | #NAME? | #NAME? | #NAME? | #NAME? | #NAME? | #NAME? | #NAME? | #NAME? | #NAME? | #NAME? | #NAME? | #NAME? | #NAME? | #NAME? | #NAME? | #NAME? | #NAME? | #NAME? | #NAME? | #NAME? | #NAME? | #NAME? | #NAME? | #NAME?
Water Consumption | #NAME? | #NAME? | #NAME? | #NAME? | #NAME? | #NAME? | #NAME? | #NAME? | #NAME? | #NAME? | #NAME? | #NAME? | #NAME? | #NAME? | #NAME? | #NAME? | #NAME? | #NAME? | #NAME? | #NAME? | #NAME? | #NAME? | #NAME? | #NAME? | #NAME? | #NAME? | #NAME? | #NAME? | #NAME? | #NAME? | #NAME? | #NAME? | #NAME? | #NAME? | #NAME? | #NAME? | #NAME? | #NAME? | #NAME? | #NAME? | #NAME? | #NAME? | #NAME? | #NAME? | #NAME? | #NAME? | #NAME? | #NAME? | #NAME? | #NAME? | #NAME? | #NAME? | #NAME? | #NAME? | #NAME? | #NAME? | #NAME? | #NAME? | #NAME? | #NAME? | #NAME? | #NAME? | #NAME? | #NAME? | #NAME? | #NAME? | #NAME? | #NAME? | #NAME? | #NAME? | #NAME? | #NAME? | #NAME? | #NAME? | #NAME? | #NAME? | #NAME? | #NAME?
CO2 (w/ C in VOC & CO) | #NAME? | #NAME? | #NAME? | #NAME? | #NAME? | #NAME? | #NAME? | #NAME? | #NAME? | #NAME? | #NAME? | #NAME? | #NAME? | #NAME? | #NAME? | #NAME? | #NAME? | #NAME? | #NAME? | #NAME? | #NAME? | #NAME? | #NAME? | #NAME? | #NAME? | #NAME? | #NAME? | #NAME? | #NAME? | #NAME? | #NAME? | #NAME? | #NAME? | #NAME? | #NAME? | #NAME? | #NAME? | #NAME? | #NAME? | #NAME? | #NAME? | #NAME? | #NAME? | #NAME? | #NAME? | #NAME? | #NAME? | #NAME? | #NAME? | #NAME? | #NAME? | #NAME? | #NAME? | #NAME? | #NAME? | #NAME? | #NAME? | #NAME? | #NAME? | #NAME? | #NAME? | #NAME? | #NAME? | #NAME? | #NAME? | #NAME? | #NAME? | #NAME? | #NAME? | #NAME? | #NAME? | #NAME? | #NAME? | #NAME? | #NAME? | #NAME? | #NAME? | #NAME?
CH4 | #NAME? | #NAME? | #NAME? | #NAME? | #NAME? | #NAME? | #NAME? | #NAME? | #NAME? | #NAME? | #NAME? | #NAME? | #NAME? | #NAME? | #NAME? | #NAME? | #NAME? | #NAME? | #NAME? | #NAME? | #NAME? | #NAME? | #NAME? | #NAME? | #NAME? | #NAME? | #NAME? | #NAME? | #NAME? | #NAME? | #NAME? | #NAME? | #NAME? | #NAME? | #NAME? | #NAME? | #NAME? | #NAME? | #NAME? | #NAME? | #NAME? | #NAME? | #NAME? | #NAME? | #NAME? | #NAME? | #NAME? | #NAME? | #NAME? | #NAME? | #NAME? | #NAME? | #NAME? | #NAME? | #NAME? | #NAME? | #NAME? | #NAME? | #NAME? | #NAME? | #NAME? | #NAME? | #NAME? | #NAME? | #NAME? | #NAME? | #NAME? | #NAME? | #NAME? | #NAME? | #NAME? | #NAME? | #NAME? | #NAME? | #NAME? | #NAME? | #NAME? | #NAME?
N2O | #NAME? | #NAME? | #NAME? | #NAME? | #NAME? | #NAME? | #NAME? | #NAME? | #NAME? | #NAME? | #NAME? | #NAME? | #NAME? | #NAME? | #NAME? | #NAME? | #NAME? | #NAME? | #NAME? | #NAME? | #NAME? | #NAME? | #NAME? | #NAME? | #NAME? | #NAME? | #NAME? | #NAME? | #NAME? | #NAME? | #NAME? | #NAME? | #NAME? | #NAME? | #NAME? | #NAME? | #NAME? | #NAME? | #NAME? | #NAME? | #NAME? | #NAME? | #NAME? | #NAME? | #NAME? | #NAME? | #NAME? | #NAME? | #NAME? | #NAME? | #NAME? | #NAME? | #NAME? | #NAME? | #NAME? | #NAME? | #NAME? | #NAME? | #NAME? | #NAME? | #NAME? | #NAME? | #NAME? | #NAME? | #NAME? | #NAME? | #NAME? | #NAME? | #NAME? | #NAME? | #NAME? | #NAME? | #NAME? | #NAME? | #NAME? | #NAME? | #NAME? | #NAME?
GHGs | #NAME? | #NAME? | #NAME? | #NAME? | #NAME? | #NAME? | #NAME? | #NAME? | #NAME? | #NAME? | #NAME? | #NAME? | #NAME? | #NAME? | #NAME? | #NAME? | #NAME? | #NAME? | #NAME? | #NAME? | #NAME? | #NAME? | #NAME? | #NAME? | #NAME? | #NAME? | #NAME? | #NAME? | #NAME? | #NAME? | #NAME? | #NAME? | #NAME? | #NAME? | #NAME? | #NAME? | #NAME? | #NAME? | #NAME? | #NAME? | #NAME? | #NAME? | #NAME? | #NAME? | #NAME? | #NAME? | #NAME? | #NAME? | #NAME? | #NAME? | #NAME? | #NAME? | #NAME? | #NAME? | #NAME? | #NAME? | #NAME? | #NAME? | #NAME? | #NAME? | #NAME? | #NAME? | #NAME? | #NAME? | #NAME? | #NAME? | #NAME? | #NAME? | #NAME? | #NAME? | #NAME? | #NAME? | #NAME? | #NAME? | #NAME? | #NAME? | #NAME? | #NAME?
VOC: Total | #NAME? | #NAME? | #NAME? | #NAME? | #NAME? | #NAME? | #NAME? | #NAME? | #NAME? | #NAME? | #NAME? | #NAME? | #NAME? | #NAME? | #NAME? | #NAME? | #NAME? | #NAME? | #NAME? | #NAME? | #NAME? | #NAME? | #NAME? | #NAME? | #NAME? | #NAME? | #NAME? | #NAME? | #NAME? | #NAME? | #NAME? | #NAME? | #NAME? | #NAME? | #NAME? | #NAME? | #NAME? | #NAME? | #NAME? | #NAME? | #NAME? | #NAME? | #NAME? | #NAME? | #NAME? | #NAME? | #NAME? | #NAME? | #NAME? | #NAME? | #NAME? | #NAME? | #NAME? | #NAME? | #NAME? | #NAME? | #NAME? | #NAME? | #NAME? | #NAME? | #NAME? | #NAME? | #NAME? | #NAME? | #NAME? | #NAME? | #NAME? | #NAME? | #NAME? | #NAME? | #NAME? | #NAME? | #NAME? | #NAME? | #NAME? | #NAME? | #NAME? | #NAME?
CO: Total | #NAME? | #NAME? | #NAME? | #NAME? | #NAME? | #NAME? | #NAME? | #NAME? | #NAME? | #NAME? | #NAME? | #NAME? | #NAME? | #NAME? | #NAME? | #NAME? | #NAME? | #NAME? | #NAME? | #NAME? | #NAME? | #NAME? | #NAME? | #NAME? | #NAME? | #NAME? | #NAME? | #NAME? | #NAME? | #NAME? | #NAME? | #NAME? | #NAME? | #NAME? | #NAME? | #NAME? | #NAME? | #NAME? | #NAME? | #NAME? | #NAME? | #NAME? | #NAME? | #NAME? | #NAME? | #NAME? | #NAME? | #NAME? | #NAME? | #NAME? | #NAME? | #NAME? | #NAME? | #NAME? | #NAME? | #NAME? | #NAME? | #NAME? | #NAME? | #NAME? | #NAME? | #NAME? | #NAME? | #NAME? | #NAME? | #NAME? | #NAME? | #NAME? | #NAME? | #NAME? | #NAME? | #NAME? | #NAME? | #NAME? | #NAME? | #NAME? | #NAME? | #NAME?
NOx: Total | #NAME? | #NAME? | #NAME? | #NAME? | #NAME? | #NAME? | #NAME? | #NAME? | #NAME? | #NAME? | #NAME? | #NAME? | #NAME? | #NAME? | #NAME? | #NAME? | #NAME? | #NAME? | #NAME? | #NAME? | #NAME? | #NAME? | #NAME? | #NAME? | #NAME? | #NAME? | #NAME? | #NAME? | #NAME? | #NAME? | #NAME? | #NAME? | #NAME? | #NAME? | #NAME? | #NAME? | #NAME? | #NAME? | #NAME? | #NAME? | #NAME? | #NAME? | #NAME? | #NAME? | #NAME? | #NAME? | #NAME? | #NAME? | #NAME? | #NAME? | #NAME? | #NAME? | #NAME? | #NAME? | #NAME? | #NAME? | #NAME? | #NAME? | #NAME? | #NAME? | #NAME? | #NAME? | #NAME? | #NAME? | #NAME? | #NAME? | #NAME? | #NAME? | #NAME? | #NAME? | #NAME? | #NAME? | #NAME? | #NAME? | #NAME? | #NAME? | #NAME? | #NAME?
PM10: Total | #NAME? | #NAME? | #NAME? | #NAME? | #NAME? | #NAME? | #NAME? | #NAME? | #NAME? | #NAME? | #NAME? | #NAME? | #NAME? | #NAME? | #NAME? | #NAME? | #NAME? | #NAME? | #NAME? | #NAME? | #NAME? | #NAME? | #NAME? | #NAME? | #NAME? | #NAME? | #NAME? | #NAME? | #NAME? | #NAME? | #NAME? | #NAME? | #NAME? | #NAME? | #NAME? | #NAME? | #NAME? | #NAME? | #NAME? | #NAME? | #NAME? | #NAME? | #NAME? | #NAME? | #NAME? | #NAME? | #NAME? | #NAME? | #NAME? | #NAME? | #NAME? | #NAME? | #NAME? | #NAME? | #NAME? | #NAME? | #NAME? | #NAME? | #NAME? | #NAME? | #NAME? | #NAME? | #NAME? | #NAME? | #NAME? | #NAME? | #NAME? | #NAME? | #NAME? | #NAME? | #NAME? | #NAME? | #NAME? | #NAME? | #NAME? | #NAME? | #NAME? | #NAME?
PM2.5: Total | #NAME? | #NAME? | #NAME? | #NAME? | #NAME? | #NAME? | #NAME? | #NAME? | #NAME? | #NAME? | #NAME? | #NAME? | #NAME? | #NAME? | #NAME? | #NAME? | #NAME? | #NAME? | #NAME? | #NAME? | #NAME? | #NAME? | #NAME? | #NAME? | #NAME? | #NAME? | #NAME? | #NAME? | #NAME? | #NAME? | #NAME? | #NAME? | #NAME? | #NAME? | #NAME? | #NAME? | #NAME? | #NAME? | #NAME? | #NAME? | #NAME? | #NAME? | #NAME? | #NAME? | #NAME? | #NAME? | #NAME? | #NAME? | #NAME? | #NAME? | #NAME? | #NAME? | #NAME? | #NAME? | #NAME? | #NAME? | #NAME? | #NAME? | #NAME? | #NAME? | #NAME? | #NAME? | #NAME? | #NAME? | #NAME? | #NAME? | #NAME? | #NAME? | #NAME? | #NAME? | #NAME? | #NAME? | #NAME? | #NAME? | #NAME? | #NAME? | #NAME? | #NAME?
SOx: Total | #NAME? | #NAME? | #NAME? | #NAME? | #NAME? | #NAME? | #NAME? | #NAME? | #NAME? | #NAME? | #NAME? | #NAME? | #NAME? | #NAME? | #NAME? | #NAME? | #NAME? | #NAME? | #NAME? | #NAME? | #NAME? | #NAME? | #NAME? | #NAME? | #NAME? | #NAME? | #NAME? | #NAME? | #NAME? | #NAME? | #NAME? | #NAME? | #NAME? | #NAME? | #NAME? | #NAME? | #NAME? | #NAME? | #NAME? | #NAME? | #NAME? | #NAME? | #NAME? | #NAME? | #NAME? | #NAME? | #NAME? | #NAME? | #NAME? | #NAME? | #NAME? | #NAME? | #NAME? | #NAME? | #NAME? | #NAME? | #NAME? | #NAME? | #NAME? | #NAME? | #NAME? | #NAME? | #NAME? | #NAME? | #NAME? | #NAME? | #NAME? | #NAME? | #NAME? | #NAME? | #NAME? | #NAME? | #NAME? | #NAME? | #NAME? | #NAME? | #NAME? | #NAME?
BC: Total | #NAME? | #NAME? | #NAME? | #NAME? | #NAME? | #NAME? | #NAME? | #NAME? | #NAME? | #NAME? | #NAME? | #NAME? | #NAME? | #NAME? | #NAME? | #NAME? | #NAME? | #NAME? | #NAME? | #NAME? | #NAME? | #NAME? | #NAME? | #NAME? | #NAME? | #NAME? | #NAME? | #NAME? | #NAME? | #NAME? | #NAME? | #NAME? | #NAME? | #NAME? | #NAME? | #NAME? | #NAME? | #NAME? | #NAME? | #NAME? | #NAME? | #NAME? | #NAME? | #NAME? | #NAME? | #NAME? | #NAME? | #NAME? | #NAME? | #NAME? | #NAME? | #NAME? | #NAME? | #NAME? | #NAME? | #NAME? | #NAME? | #NAME? | #NAME? | #NAME? | #NAME? | #NAME? | #NAME? | #NAME? | #NAME? | #NAME? | #NAME? | #NAME? | #NAME? | #NAME? | #NAME? | #NAME? | #NAME? | #NAME? | #NAME? | #NAME? | #NAME? | #NAME?
OC: Total | #NAME? | #NAME? | #NAME? | #NAME? | #NAME? | #NAME? | #NAME? | #NAME? | #NAME? | #NAME? | #NAME? | #NAME? | #NAME? | #NAME? | #NAME? | #NAME? | #NAME? | #NAME? | #NAME? | #NAME? | #NAME? | #NAME? | #NAME? | #NAME? | #NAME? | #NAME? | #NAME? | #NAME? | #NAME? | #NAME? | #NAME? | #NAME? | #NAME? | #NAME? | #NAME? | #NAME? | #NAME? | #NAME? | #NAME? | #NAME? | #NAME? | #NAME? | #NAME? | #NAME? | #NAME? | #NAME? | #NAME? | #NAME? | #NAME? | #NAME? | #NAME? | #NAME? | #NAME? | #NAME? | #NAME? | #NAME? | #NAME? | #NAME? | #NAME? | #NAME? | #NAME? | #NAME? | #NAME? | #NAME? | #NAME? | #NAME? | #NAME? | #NAME? | #NAME? | #NAME? | #NAME? | #NAME? | #NAME? | #NAME? | #NAME? | #NAME? | #NAME? | #NAME?
VOC: Urban | #NAME? | #NAME? | #NAME? | #NAME? | #NAME? | #NAME? | #NAME? | #NAME? | #NAME? | #NAME? | #NAME? | #NAME? | #NAME? | #NAME? | #NAME? | #NAME? | #NAME? | #NAME? | #NAME? | #NAME? | #NAME? | #NAME? | #NAME? | #NAME? | #NAME? | #NAME? | #NAME? | #NAME? | #NAME? | #NAME? | #NAME? | #NAME? | #NAME? | #NAME? | #NAME? | #NAME? | #NAME? | #NAME? | #NAME? | #NAME? | #NAME? | #NAME? | #NAME? | #NAME? | #NAME? | #NAME? | #NAME? | #NAME? | #NAME? | #NAME? | #NAME? | #NAME? | #NAME? | #NAME? | #NAME? | #NAME? | #NAME? | #NAME? | #NAME? | #NAME? | #NAME? | #NAME? | #NAME? | #NAME? | #NAME? | #NAME? | #NAME? | #NAME? | #NAME? | #NAME? | #NAME? | #NAME? | #NAME? | #NAME? | #NAME? | #NAME? | #NAME? | #NAME?
CO: Urban | #NAME? | #NAME? | #NAME? | #NAME? | #NAME? | #NAME? | #NAME? | #NAME? | #NAME? | #NAME? | #NAME? | #NAME? | #NAME? | #NAME? | #NAME? | #NAME? | #NAME? | #NAME? | #NAME? | #NAME? | #NAME? | #NAME? | #NAME? | #NAME? | #NAME? | #NAME? | #NAME? | #NAME? | #NAME? | #NAME? | #NAME? | #NAME? | #NAME? | #NAME? | #NAME? | #NAME? | #NAME? | #NAME? | #NAME? | #NAME? | #NAME? | #NAME? | #NAME? | #NAME? | #NAME? | #NAME? | #NAME? | #NAME? | #NAME? | #NAME? | #NAME? | #NAME? | #NAME? | #NAME? | #NAME? | #NAME? | #NAME? | #NAME? | #NAME? | #NAME? | #NAME? | #NAME? | #NAME? | #NAME? | #NAME? | #NAME? | #NAME? | #NAME? | #NAME? | #NAME? | #NAME? | #NAME? | #NAME? | #NAME? | #NAME? | #NAME? | #NAME? | #NAME?
NOx: Urban | #NAME? | #NAME? | #NAME? | #NAME? | #NAME? | #NAME? | #NAME? | #NAME? | #NAME? | #NAME? | #NAME? | #NAME? | #NAME? | #NAME? | #NAME? | #NAME? | #NAME? | #NAME? | #NAME? | #NAME? | #NAME? | #NAME? | #NAME? | #NAME? | #NAME? | #NAME? | #NAME? | #NAME? | #NAME? | #NAME? | #NAME? | #NAME? | #NAME? | #NAME? | #NAME? | #NAME? | #NAME? | #NAME? | #NAME? | #NAME? | #NAME? | #NAME? | #NAME? | #NAME? | #NAME? | #NAME? | #NAME? | #NAME? | #NAME? | #NAME? | #NAME? | #NAME? | #NAME? | #NAME? | #NAME? | #NAME? | #NAME? | #NAME? | #NAME? | #NAME? | #NAME? | #NAME? | #NAME? | #NAME? | #NAME? | #NAME? | #NAME? | #NAME? | #NAME? | #NAME? | #NAME? | #NAME? | #NAME? | #NAME? | #NAME? | #NAME? | #NAME? | #NAME?
PM10: Urban | #NAME? | #NAME? | #NAME? | #NAME? | #NAME? | #NAME? | #NAME? | #NAME? | #NAME? | #NAME? | #NAME? | #NAME? | #NAME? | #NAME? | #NAME? | #NAME? | #NAME? | #NAME? | #NAME? | #NAME? | #NAME? | #NAME? | #NAME? | #NAME? | #NAME? | #NAME? | #NAME? | #NAME? | #NAME? | #NAME? | #NAME? | #NAME? | #NAME? | #NAME? | #NAME? | #NAME? | #NAME? | #NAME? | #NAME? | #NAME? | #NAME? | #NAME? | #NAME? | #NAME? | #NAME? | #NAME? | #NAME? | #NAME? | #NAME? | #NAME? | #NAME? | #NAME? | #NAME? | #NAME? | #NAME? | #NAME? | #NAME? | #NAME? | #NAME? | #NAME? | #NAME? | #NAME? | #NAME? | #NAME? | #NAME? | #NAME? | #NAME? | #NAME? | #NAME? | #NAME? | #NAME? | #NAME? | #NAME? | #NAME? | #NAME? | #NAME? | #NAME? | #NAME?
PM2.5: Urban | #NAME? | #NAME? | #NAME? | #NAME? | #NAME? | #NAME? | #NAME? | #NAME? | #NAME? | #NAME? | #NAME? | #NAME? | #NAME? | #NAME? | #NAME? | #NAME? | #NAME? | #NAME? | #NAME? | #NAME? | #NAME? | #NAME? | #NAME? | #NAME? | #NAME? | #NAME? | #NAME? | #NAME? | #NAME? | #NAME? | #NAME? | #NAME? | #NAME? | #NAME? | #NAME? | #NAME? | #NAME? | #NAME? | #NAME? | #NAME? | #NAME? | #NAME? | #NAME? | #NAME? | #NAME? | #NAME? | #NAME? | #NAME? | #NAME? | #NAME? | #NAME? | #NAME? | #NAME? | #NAME? | #NAME? | #NAME? | #NAME? | #NAME? | #NAME? | #NAME? | #NAME? | #NAME? | #NAME? | #NAME? | #NAME? | #NAME? | #NAME? | #NAME? | #NAME? | #NAME? | #NAME? | #NAME? | #NAME? | #NAME? | #NAME? | #NAME? | #NAME? | #NAME?
SOx: Urban | #NAME? | #NAME? | #NAME? | #NAME? | #NAME? | #NAME? | #NAME? | #NAME? | #NAME? | #NAME? | #NAME? | #NAME? | #NAME? | #NAME? | #NAME? | #NAME? | #NAME? | #NAME? | #NAME? | #NAME? | #NAME? | #NAME? | #NAME? | #NAME? | #NAME? | #NAME? | #NAME? | #NAME? | #NAME? | #NAME? | #NAME? | #NAME? | #NAME? | #NAME? | #NAME? | #NAME? | #NAME? | #NAME? | #NAME? | #NAME? | #NAME? | #NAME? | #NAME? | #NAME? | #NAME? | #NAME? | #NAME? | #NAME? | #NAME? | #NAME? | #NAME? | #NAME? | #NAME? | #NAME? | #NAME? | #NAME? | #NAME? | #NAME? | #NAME? | #NAME? | #NAME? | #NAME? | #NAME? | #NAME? | #NAME? | #NAME? | #NAME? | #NAME? | #NAME? | #NAME? | #NAME? | #NAME? | #NAME? | #NAME? | #NAME? | #NAME? | #NAME? | #NAME?
BC: Urban | #NAME? | #NAME? | #NAME? | #NAME? | #NAME? | #NAME? | #NAME? | #NAME? | #NAME? | #NAME? | #NAME? | #NAME? | #NAME? | #NAME? | #NAME? | #NAME? | #NAME? | #NAME? | #NAME? | #NAME? | #NAME? | #NAME? | #NAME? | #NAME? | #NAME? | #NAME? | #NAME? | #NAME? | #NAME? | #NAME? | #NAME? | #NAME? | #NAME? | #NAME? | #NAME? | #NAME? | #NAME? | #NAME? | #NAME? | #NAME? | #NAME? | #NAME? | #NAME? | #NAME? | #NAME? | #NAME? | #NAME? | #NAME? | #NAME? | #NAME? | #NAME? | #NAME? | #NAME? | #NAME? | #NAME? | #NAME? | #NAME? | #NAME? | #NAME? | #NAME? | #NAME? | #NAME? | #NAME? | #NAME? | #NAME? | #NAME? | #NAME? | #NAME? | #NAME? | #NAME? | #NAME? | #NAME? | #NAME? | #NAME? | #NAME? | #NAME? | #NAME? | #NAME?
OC: Urban | #NAME? | #NAME? | #NAME? | #NAME? | #NAME? | #NAME? | #NAME? | #NAME? | #NAME? | #NAME? | #NAME? | #NAME? | #NAME? | #NAME? | #NAME? | #NAME? | #NAME? | #NAME? | #NAME? | #NAME? | #NAME? | #NAME? | #NAME? | #NAME? | #NAME? | #NAME? | #NAME? | #NAME? | #NAME? | #NAME? | #NAME? | #NAME? | #NAME? | #NAME? | #NAME? | #NAME? | #NAME? | #NAME? | #NAME? | #NAME? | #NAME? | #NAME? | #NAME? | #NAME? | #NAME? | #NAME? | #NAME? | #NAME? | #NAME? | #NAME? | #NAME? | #NAME? | #NAME? | #NAME? | #NAME? | #NAME? | #NAME? | #NAME? | #NAME? | #NAME? | #NAME? | #NAME? | #NAME? | #NAME? | #NAME? | #NAME? | #NAME? | #NAME? | #NAME? | #NAME? | #NAME? | #NAME? | #NAME? | #NAME? | #NAME? | #NAME? | #NAME? | #NAME?
Home
Inputs
Go
Go
Go
Go
Go
Go
Go
Go
Back to Top
WTP Results
WTW Changes
Go
Go
Note on G6: [Threaded comment] Your version of Excel allows you to read this threaded comment; however, any edits to it will get removed if the file is opened in a newer version of Excel. Learn more: https://go.microsoft.com/fwlink/?linkid=870924 Comment: Battery Electric Vehicles (BEV) and Fuel Cell Vehicles (FCV)
Note on Q1395: [Threaded comment] Your version of Excel allows you to read this threaded comment; however, any edits to it will get removed if the file is opened in a newer version of Excel. Learn more: https://go.microsoft.com/fwlink/?linkid=870924 Comment: =[VMT Share on CD]*([CD Electricity]+[CD RFG]) + [VMT Share on CS]*[CS RFG])
Note on U1395: [Threaded comment] Your version of Excel allows you to read this threaded comment; however, any edits to it will get removed if the file is opened in a newer version of Excel. Learn more: https://go.microsoft.com/fwlink/?linkid=870924 Comment: =[VMT Share on CD]*([CD Electricity]+[CD RFG]) + [VMT Share on CS]*[CS RFG])
Note on Y1395: [Threaded comment] Your version of Excel allows you to read this threaded comment; however, any edits to it will get removed if the file is opened in a newer version of Excel. Learn more: https://go.microsoft.com/fwlink/?linkid=870924 Comment: =[VMT Share on CD]*([CD Electricity]+[CD RFG]) + [VMT Share on CS]*[CS RFG])
Note on Q1425: [Threaded comment] Your version of Excel allows you to read this threaded comment; however, any edits to it will get removed if the file is opened in a newer version of Excel. Learn more: https://go.microsoft.com/fwlink/?linkid=870924 Comment: =[VMT Share on CD]*([CD Electricity]+[CD RFG]) + [VMT Share on CS]*[CS RFG])
Note on U1425: [Threaded comment] Your version of Excel allows you to read this threaded comment; however, any edits to it will get removed if the file is opened in a newer version of Excel. Learn more: https://go.microsoft.com/fwlink/?linkid=870924 Comment: =[VMT Share on CD]*([CD Electricity]+[CD RFG]) + [VMT Share on CS]*[CS RFG])
Note on Y1425: [Threaded comment] Your version of Excel allows you to read this threaded comment; however, any edits to it will get removed if the file is opened in a newer version of Excel. Learn more: https://go.microsoft.com/fwlink/?linkid=870924 Comment: =[VMT Share on CD]*([CD Electricity]+[CD RFG]) + [VMT Share on CS]*[CS RFG])
Note on Q1455: [Threaded comment] Your version of Excel allows you to read this threaded comment; however, any edits to it will get removed if the file is opened in a newer version of Excel. Learn more: https://go.microsoft.com/fwlink/?linkid=870924 Comment: =[VMT Share on CD]*([CD Electricity]+[CD RFG]) + [VMT Share on CS]*[CS RFG])
Note on U1455: [Threaded comment] Your version of Excel allows you to read this threaded comment; however, any edits to it will get removed if the file is opened in a newer version of Excel. Learn more: https://go.microsoft.com/fwlink/?linkid=870924 Comment: =[VMT Share on CD]*([CD Electricity]+[CD RFG]) + [VMT Share on CS]*[CS RFG])
Note on Y1455: [Threaded comment] Your version of Excel allows you to read this threaded comment; however, any edits to it will get removed if the file is opened in a newer version of Excel. Learn more: https://go.microsoft.com/fwlink/?linkid=870924 Comment: =[VMT Share on CD]*([CD Electricity]+[CD RFG]) + [VMT Share on CS]*[CS RFG])
Note on Q1485: [Threaded comment] Your version of Excel allows you to read this threaded comment; however, any edits to it will get removed if the file is opened in a newer version of Excel. Learn more: https://go.microsoft.com/fwlink/?linkid=870924 Comment: =[VMT Share on CD]*([CD Electricity]+[CD RFG]) + [VMT Share on CS]*[CS RFG])
Note on U1485: [Threaded comment] Your version of Excel allows you to read this threaded comment; however, any edits to it will get removed if the file is opened in a newer version of Excel. Learn more: https://go.microsoft.com/fwlink/?linkid=870924 Comment: =[VMT Share on CD]*([CD Electricity]+[CD RFG]) + [VMT Share on CS]*[CS RFG])
Note on Y1485: [Threaded comment] Your version of Excel allows you to read this threaded comment; however, any edits to it will get removed if the file is opened in a newer version of Excel. Learn more: https://go.microsoft.com/fwlink/?linkid=870924 Comment: =[VMT Share on CD]*([CD Electricity]+[CD RFG]) + [VMT Share on CS]*[CS RFG])
Note on Q1515: [Threaded comment] Your version of Excel allows you to read this threaded comment; however, any edits to it will get removed if the file is opened in a newer version of Excel. Learn more: https://go.microsoft.com/fwlink/?linkid=870924 Comment: =[VMT Share on CD]*([CD Electricity]+[CD RFG]) + [VMT Share on CS]*[CS RFG])
Note on U1515: [Threaded comment] Your version of Excel allows you to read this threaded comment; however, any edits to it will get removed if the file is opened in a newer version of Excel. Learn more: https://go.microsoft.com/fwlink/?linkid=870924 Comment: =[VMT Share on CD]*([CD Electricity]+[CD RFG]) + [VMT Share on CS]*[CS RFG])
Note on Y1515: [Threaded comment] Your version of Excel allows you to read this threaded comment; however, any edits to it will get removed if the file is opened in a newer version of Excel. Learn more: https://go.microsoft.com/fwlink/?linkid=870924 Comment: =[VMT Share on CD]*([CD Electricity]+[CD RFG]) + [VMT Share on CS]*[CS RFG])
Note on Q1545: [Threaded comment] Your version of Excel allows you to read this threaded comment; however, any edits to it will get removed if the file is opened in a newer version of Excel. Learn more: https://go.microsoft.com/fwlink/?linkid=870924 Comment: =[VMT Share on CD]*([CD Electricity]+[CD RFG]) + [VMT Share on CS]*[CS RFG])
Note on U1545: [Threaded comment] Your version of Excel allows you to read this threaded comment; however, any edits to it will get removed if the file is opened in a newer version of Excel. Learn more: https://go.microsoft.com/fwlink/?linkid=870924 Comment: =[VMT Share on CD]*([CD Electricity]+[CD RFG]) + [VMT Share on CS]*[CS RFG])
Note on Y1545: [Threaded comment] Your version of Excel allows you to read this threaded comment; however, any edits to it will get removed if the file is opened in a newer version of Excel. Learn more: https://go.microsoft.com/fwlink/?linkid=870924 Comment: =[VMT Share on CD]*([CD Electricity]+[CD RFG]) + [VMT Share on CS]*[CS RFG])
Note on Q1575: [Threaded comment] Your version of Excel allows you to read this threaded comment; however, any edits to it will get removed if the file is opened in a newer version of Excel. Learn more: https://go.microsoft.com/fwlink/?linkid=870924 Comment: =[VMT Share on CD]*([CD Electricity]+[CD RFG]) + [VMT Share on CS]*[CS RFG])
Note on U1575: [Threaded comment] Your version of Excel allows you to read this threaded comment; however, any edits to it will get removed if the file is opened in a newer version of Excel. Learn more: https://go.microsoft.com/fwlink/?linkid=870924 Comment: =[VMT Share on CD]*([CD Electricity]+[CD RFG]) + [VMT Share on CS]*[CS RFG])
Note on Y1575: [Threaded comment] Your version of Excel allows you to read this threaded comment; however, any edits to it will get removed if the file is opened in a newer version of Excel. Learn more: https://go.microsoft.com/fwlink/?linkid=870924 Comment: =[VMT Share on CD]*([CD Electricity]+[CD RFG]) + [VMT Share on CS]*[CS RFG])
Note on Q1605: [Threaded comment] Your version of Excel allows you to read this threaded comment; however, any edits to it will get removed if the file is opened in a newer version of Excel. Learn more: https://go.microsoft.com/fwlink/?linkid=870924 Comment: =[VMT Share on CD]*([CD Electricity]+[CD RFG]) + [VMT Share on CS]*[CS RFG])
Note on U1605: [Threaded comment] Your version of Excel allows you to read this threaded comment; however, any edits to it will get removed if the file is opened in a newer version of Excel. Learn more: https://go.microsoft.com/fwlink/?linkid=870924 Comment: =[VMT Share on CD]*([CD Electricity]+[CD RFG]) + [VMT Share on CS]*[CS RFG])
Note on Y1605: [Threaded comment] Your version of Excel allows you to read this threaded comment; however, any edits to it will get removed if the file is opened in a newer version of Excel. Learn more: https://go.microsoft.com/fwlink/?linkid=870924 Comment: =[VMT Share on CD]*([CD Electricity]+[CD RFG]) + [VMT Share on CS]*[CS RFG])
Note on Q1635: [Threaded comment] Your version of Excel allows you to read this threaded comment; however, any edits to it will get removed if the file is opened in a newer version of Excel. Learn more: https://go.microsoft.com/fwlink/?linkid=870924 Comment: =[VMT Share on CD]*([CD Electricity]+[CD EtOH]) + [VMT Share on CS]*[CS EtOH])
Note on U1635: [Threaded comment] Your version of Excel allows you to read this threaded comment; however, any edits to it will get removed if the file is opened in a newer version of Excel. Learn more: https://go.microsoft.com/fwlink/?linkid=870924 Comment: =[VMT Share on CD]*([CD Electricity]+[CD EtOH]) + [VMT Share on CS]*[CS EtOH])
Note on Y1635: [Threaded comment] Your version of Excel allows you to read this threaded comment; however, any edits to it will get removed if the file is opened in a newer version of Excel. Learn more: https://go.microsoft.com/fwlink/?linkid=870924 Comment: =[VMT Share on CD]*([CD Electricity]+[CD EtOH]) + [VMT Share on CS]*[CS EtOH])
Note on Q1665: [Threaded comment] Your version of Excel allows you to read this threaded comment; however, any edits to it will get removed if the file is opened in a newer version of Excel. Learn more: https://go.microsoft.com/fwlink/?linkid=870924 Comment: =[VMT Share on CD]*([CD Electricity]+[CD H2]) + [VMT Share on CS]*[CS H2])
Note on U1665: [Threaded comment] Your version of Excel allows you to read this threaded comment; however, any edits to it will get removed if the file is opened in a newer version of Excel. Learn more: https://go.microsoft.com/fwlink/?linkid=870924 Comment: =[VMT Share on CD]*([CD Electricity]+[CD H2]) + [VMT Share on CS]*[CS H2])
Note on Y1665: [Threaded comment] Your version of Excel allows you to read this threaded comment; however, any edits to it will get removed if the file is opened in a newer version of Excel. Learn more: https://go.microsoft.com/fwlink/?linkid=870924 Comment: =[VMT Share on CD]*([CD Electricity]+[CD H2]) + [VMT Share on CS]*[CS H2])
Note on Q1695: [Threaded comment] Your version of Excel allows you to read this threaded comment; however, any edits to it will get removed if the file is opened in a newer version of Excel. Learn more: https://go.microsoft.com/fwlink/?linkid=870924 Comment: =[VMT Share on CD]*([CD Electricity]+[CD H2]) + [VMT Share on CS]*[CS H2])
Note on U1695: [Threaded comment] Your version of Excel allows you to read this threaded comment; however, any edits to it will get removed if the file is opened in a newer version of Excel. Learn more: https://go.microsoft.com/fwlink/?linkid=870924 Comment: =[VMT Share on CD]*([CD Electricity]+[CD H2]) + [VMT Share on CS]*[CS H2])
Note on Y1695: [Threaded comment] Your version of Excel allows you to read this threaded comment; however, any edits to it will get removed if the file is opened in a newer version of Excel. Learn more: https://go.microsoft.com/fwlink/?linkid=870924 Comment: =[VMT Share on CD]*([CD Electricity]+[CD H2]) + [VMT Share on CS]*[CS H2])
Note on Q1905: [Threaded comment] Your version of Excel allows you to read this threaded comment; however, any edits to it will get removed if the file is opened in a newer version of Excel. Learn more: https://go.microsoft.com/fwlink/?linkid=870924 Comment: =[VMT Share on CD]*([CD Electricity]+[CD Diesel]) + [VMT Share on CS]*[CS Diesel])
Note on U1905: [Threaded comment] Your version of Excel allows you to read this threaded comment; however, any edits to it will get removed if the file is opened in a newer version of Excel. Learn more: https://go.microsoft.com/fwlink/?linkid=870924 Comment: =[VMT Share on CD]*([CD Electricity]+[CD Diesel]) + [VMT Share on CS]*[CS Diesel])
Note on Y1905: [Threaded comment] Your version of Excel allows you to read this threaded comment; however, any edits to it will get removed if the file is opened in a newer version of Excel. Learn more: https://go.microsoft.com/fwlink/?linkid=870924 Comment: =[VMT Share on CD]*([CD Electricity]+[CD Diesel]) + [VMT Share on CS]*[CS Diesel])
Note on Q1935: [Threaded comment] Your version of Excel allows you to read this threaded comment; however, any edits to it will get removed if the file is opened in a newer version of Excel. Learn more: https://go.microsoft.com/fwlink/?linkid=870924 Comment: =[VMT Share on CD]*([CD Electricity]+[CD Diesel]) + [VMT Share on CS]*[CS Diesel])
Note on U1935: [Threaded comment] Your version of Excel allows you to read this threaded comment; however, any edits to it will get removed if the file is opened in a newer version of Excel. Learn more: https://go.microsoft.com/fwlink/?linkid=870924 Comment: =[VMT Share on CD]*([CD Electricity]+[CD Diesel]) + [VMT Share on CS]*[CS Diesel])
Note on Y1935: [Threaded comment] Your version of Excel allows you to read this threaded comment; however, any edits to it will get removed if the file is opened in a newer version of Excel. Learn more: https://go.microsoft.com/fwlink/?linkid=870924 Comment: =[VMT Share on CD]*([CD Electricity]+[CD Diesel]) + [VMT Share on CS]*[CS Diesel])
Note on Q1965: [Threaded comment] Your version of Excel allows you to read this threaded comment; however, any edits to it will get removed if the file is opened in a newer version of Excel. Learn more: https://go.microsoft.com/fwlink/?linkid=870924 Comment: =[VMT Share on CD]*([CD Electricity]+[CD Diesel]) + [VMT Share on CS]*[CS Diesel])
Note on U1965: [Threaded comment] Your version of Excel allows you to read this threaded comment; however, any edits to it will get removed if the file is opened in a newer version of Excel. Learn more: https://go.microsoft.com/fwlink/?linkid=870924 Comment: =[VMT Share on CD]*([CD Electricity]+[CD Diesel]) + [VMT Share on CS]*[CS Diesel])
Note on Y1965: [Threaded comment] Your version of Excel allows you to read this threaded comment; however, any edits to it will get removed if the file is opened in a newer version of Excel. Learn more: https://go.microsoft.com/fwlink/?linkid=870924 Comment: =[VMT Share on CD]*([CD Electricity]+[CD Diesel]) + [VMT Share on CS]*[CS Diesel])
Note on Q1995: [Threaded comment] Your version of Excel allows you to read this threaded comment; however, any edits to it will get removed if the file is opened in a newer version of Excel. Learn more: https://go.microsoft.com/fwlink/?linkid=870924 Comment: =[VMT Share on CD]*([CD Electricity]+[CD Diesel]) + [VMT Share on CS]*[CS Diesel])
Note on U1995: [Threaded comment] Your version of Excel allows you to read this threaded comment; however, any edits to it will get removed if the file is opened in a newer version of Excel. Learn more: https://go.microsoft.com/fwlink/?linkid=870924 Comment: =[VMT Share on CD]*([CD Electricity]+[CD Diesel]) + [VMT Share on CS]*[CS Diesel])
Note on Y1995: [Threaded comment] Your version of Excel allows you to read this threaded comment; however, any edits to it will get removed if the file is opened in a newer version of Excel. Learn more: https://go.microsoft.com/fwlink/?linkid=870924 Comment: =[VMT Share on CD]*([CD Electricity]+[CD Diesel]) + [VMT Share on CS]*[CS Diesel])
Note on Q2025: [Threaded comment] Your version of Excel allows you to read this threaded comment; however, any edits to it will get removed if the file is opened in a newer version of Excel. Learn more: https://go.microsoft.com/fwlink/?linkid=870924 Comment: =[VMT Share on CD]*([CD Electricity]+[CD Diesel]) + [VMT Share on CS]*[CS Diesel])
Note on U2025: [Threaded comment] Your version of Excel allows you to read this threaded comment; however, any edits to it will get removed if the file is opened in a newer version of Excel. Learn more: https://go.microsoft.com/fwlink/?linkid=870924 Comment: =[VMT Share on CD]*([CD Electricity]+[CD Diesel]) + [VMT Share on CS]*[CS Diesel])
Note on Y2025: [Threaded comment] Your version of Excel allows you to read this threaded comment; however, any edits to it will get removed if the file is opened in a newer version of Excel. Learn more: https://go.microsoft.com/fwlink/?linkid=870924 Comment: =[VMT Share on CD]*([CD Electricity]+[CD Diesel]) + [VMT Share on CS]*[CS Diesel])
Note on Q2055: [Threaded comment] Your version of Excel allows you to read this threaded comment; however, any edits to it will get removed if the file is opened in a newer version of Excel. Learn more: https://go.microsoft.com/fwlink/?linkid=870924 Comment: =[VMT Share on CD]*([CD Electricity]+[CD Diesel]) + [VMT Share on CS]*[CS Diesel])
Note on U2055: [Threaded comment] Your version of Excel allows you to read this threaded comment; however, any edits to it will get removed if the file is opened in a newer version of Excel. Learn more: https://go.microsoft.com/fwlink/?linkid=870924 Comment: =[VMT Share on CD]*([CD Electricity]+[CD Diesel]) + [VMT Share on CS]*[CS Diesel])
Note on Y2055: [Threaded comment] Your version of Excel allows you to read this threaded comment; however, any edits to it will get removed if the file is opened in a newer version of Excel. Learn more: https://go.microsoft.com/fwlink/?linkid=870924 Comment: =[VMT Share on CD]*([CD Electricity]+[CD Diesel]) + [VMT Share on CS]*[CS Diesel])
Note on Q2445: [Threaded comment] Your version of Excel allows you to read this threaded comment; however, any edits to it will get removed if the file is opened in a newer version of Excel. Learn more: https://go.microsoft.com/fwlink/?linkid=870924 Comment: =[VMT Share on CD]*([CD Electricity]+[CD H2]) + [VMT Share on CS]*[CS H2]
Note on U2445: [Threaded comment] Your version of Excel allows you to read this threaded comment; however, any edits to it will get removed if the file is opened in a newer version of Excel. Learn more: https://go.microsoft.com/fwlink/?linkid=870924 Comment: =[VMT Share on CD]*([CD Electricity]+[CD H2]) + [VMT Share on CS]*[CS H2]
Note on Y2445: [Threaded comment] Your version of Excel allows you to read this threaded comment; however, any edits to it will get removed if the file is opened in a newer version of Excel. Learn more: https://go.microsoft.com/fwlink/?linkid=870924 Comment: =[VMT Share on CD]*([CD Electricity]+[CD H2]) + [VMT Share on CS]*[CS H2]
Note on Q2475: [Threaded comment] Your version of Excel allows you to read this threaded comment; however, any edits to it will get removed if the file is opened in a newer version of Excel. Learn more: https://go.microsoft.com/fwlink/?linkid=870924 Comment: =[VMT Share on CD]*([CD Electricity]+[CD H2]) + [VMT Share on CS]*[CS H2]
Note on U2475: [Threaded comment] Your version of Excel allows you to read this threaded comment; however, any edits to it will get removed if the file is opened in a newer version of Excel. Learn more: https://go.microsoft.com/fwlink/?linkid=870924 Comment: =[VMT Share on CD]*([CD Electricity]+[CD H2]) + [VMT Share on CS]*[CS H2]
Note on Y2475: [Threaded comment] Your version of Excel allows you to read this threaded comment; however, any edits to it will get removed if the file is opened in a newer version of Excel. Learn more: https://go.microsoft.com/fwlink/?linkid=870924 Comment: =[VMT Share on CD]*([CD Electricity]+[CD H2]) + [VMT Share on CS]*[CS H2]
Note on A2534: [Threaded comment] Your version of Excel allows you to read this threaded comment; however, any edits to it will get removed if the file is opened in a newer version of Excel. Learn more: https://go.microsoft.com/fwlink/?linkid=870924 Comment: For additional information, please see Cai et al. "Techno-economic analysis and life-cycle analysis of two light-duty bioblendstocks: isobutanol and aromatic-rich hydrocarbons." ACS Sustainable Chemistry & Engineering 6.7 (2018): 8790-8800.
Note on A2565: [Threaded comment] Your version of Excel allows you to read this threaded comment; however, any edits to it will get removed if the file is opened in a newer version of Excel. Learn more: https://go.microsoft.com/fwlink/?linkid=870924 Comment: For additional information, please see Cai et al. "Techno-economic analysis and life-cycle analysis of two light-duty bioblendstocks: isobutanol and aromatic-rich hydrocarbons." ACS Sustainable Chemistry & Engineering 6.7 (2018): 8790-8800.
Note on A2596: [Threaded comment] Your version of Excel allows you to read this threaded comment; however, any edits to it will get removed if the file is opened in a newer version of Excel. Learn more: https://go.microsoft.com/fwlink/?linkid=870924 Comment: Part of Co-optima project. Gaspar, Daniel. 2019. Top Ten Blendstocks For Turbocharged Gasoline Engines: Bioblendstocks With Potential to Deliver the for Highest Engine Efficiency. PNNL-28713, Pacific Northwest National Laboratory, Richland, WA.

## H2_User_Inputs (hidden)
| Hydrogen Feedstock Sources |  | Process Inputs | Value | Units | Process Outputs | Value | Units | Efficiency [%]
U.S. Mix
Row Labels
Well-to-Gate (WTG)
Well-to-Wheel (WTW)
Grand Total
Row Labels | Hydrogen Feedstock Sources | Share of Feedstock Sources [%]
Central | SMR | 0
| Low Temperature Electrolysis PEM | 0
| Coal Gasification | 0
| Nuclear (LWR) High Temperature Electrolysis with SOEC | 0
| Biomass Gasification (No CCS) | 0
Distributed | SMR | 0
| Low Temperature Electrolysis PEM | 0
Grand Total
Basis of Hydrogen Production Assumptions
Industry data or user defined
NETL Model
Grand Total
Results Scope
Scope 1
Scope 2
Scope 3
Grand Total
SMR Feedstock
Bio-gas from AD of Animal Waste
Bio-gas from AD of MSW
Bio-gas from AD of Wastewater Sludge
Conventional NG
Landfill Gas
Row Labels
2020
2021
2022
2023
2024
2025
2026
2027
2028
2029
2030
2031
2032
2033
2034
2035
2036
2037
2038
2039
2040
2041
2042
2043
2044
2045
2046
2047
2048
2049
2050
Grand Total
Biomass Feedstock
Corn Stover
Forest Residue
Miscanthus
Poplar
Switchgrass
Willow
Grand Total
Hydrogen Production Central/Onsite | Hydrogen Feedstock Sources | Share of Feedstock Sources [%]
Central | SMR | 0
Central | Low Temperature Electrolysis PEM | 0
Central | Coal Gasification | 0
Central | Biomass Gasification (No CCS) | 0
Central | Nuclear (LWR) High Temperature Electrolysis with SOEC | 0
Distributed | Low Temperature Electrolysis PEM | 0
Distributed | SMR | 0
Basis of Hydrogen Production Assumptions
NETL Model
Industry data or user defined
Target Year for Simulation
2020
2021
2022
2023
2024
2025
2026
2027
2028
2029
2030
2031
2032
2033
2034
2035
2036
2037
2038
2039
2040
2041
2042
2043
2044
2045
2046
2047
2048
2049
2050
Results Scope
Scope 1
Scope 2
Scope 3
Electric Generation Source
Oil Power Plants
NG Power Plants
Coal Power Plants
Nuclear Power Plants
Other Renewable Power Plants
Transportation Mix
NGCC Turbine
SMR_Feedstock
Conventional NG
Landfill Gas
Bio-gas from AD of Animal Waste
Bio-gas from AD of Wastewater Sludge
Bio-gas from AD of MSW
GHG Scope
Well-to-Wheel (WTW)
Well-to-Gate (WTG)
Biomass Feedstock
Willow
Poplar
Switchgrass
Corn Stover
Forest Residue
Miscanthus
Note on F1: [Threaded comment] Your version of Excel allows you to read this threaded comment; however, any edits to it will get removed if the file is opened in a newer version of Excel. Learn more: https://go.microsoft.com/fwlink/?linkid=870924 Comment: LHV based (if applicable)
Note on J1: [Threaded comment] Your version of Excel allows you to read this threaded comment; however, any edits to it will get removed if the file is opened in a newer version of Excel. Learn more: https://go.microsoft.com/fwlink/?linkid=870924 Comment: LHV based efficiency
This shape represents a slicer. Slicers are supported in Excel 2010 or later. If the shape was modified in an earlier version of Excel, or if the workbook was saved in Excel 2003 or earlier, the slicer cannot be used.
This shape represents a slicer. Slicers are supported in Excel 2010 or later. If the shape was modified in an earlier version of Excel, or if the workbook was saved in Excel 2003 or earlier, the slicer cannot be used.
This shape represents a slicer. Slicers are supported in Excel 2010 or later. If the shape was modified in an earlier version of Excel, or if the workbook was saved in Excel 2003 or earlier, the slicer cannot be used.
This shape represents a slicer. Slicers are supported in Excel 2010 or later. If the shape was modified in an earlier version of Excel, or if the workbook was saved in Excel 2003 or earlier, the slicer cannot be used.
This shape represents a slicer. Slicers are supported in Excel 2010 or later. If the shape was modified in an earlier version of Excel, or if the workbook was saved in Excel 2003 or earlier, the slicer cannot be used.
This shape represents a slicer. Slicers are supported in Excel 2010 or later. If the shape was modified in an earlier version of Excel, or if the workbook was saved in Excel 2003 or earlier, the slicer cannot be used.
This shape represents a slicer. Slicers are supported in Excel 2010 or later. If the shape was modified in an earlier version of Excel, or if the workbook was saved in Excel 2003 or earlier, the slicer cannot be used.
Default WTW results include: WTG Results, Gaseous H2 compression (50 MPa) to load tube-trailer, 100 miles of tube-trailer transportation to refueling station, Onboard storage and precooling (35 MPa/-40 degC) at refueling station. Options for onboard storage pressure available in Compression Sheet: Cell O2

## Petroleum
Petroleum to Gasoline, Liquefied Petroleum Gas, Residual Oil, Diesel, and Naphtha
1) Scenario Control and Key Input Parameters
Gasoline oxygen content (by weight)
Gasoline blendstock | 0%
Gasoline | 3.594%
CA Gasoline | 3.594%
| Gasoline Blendstock | Gasoline | CA Gasoline
Type of additive to be used | 5 | 4 | 4 | (Selected from Input tab: 1 -- MTBE, 2 -- ETBE, 3 -- TAME, 4 -- Ethanol, 5 -- No additive)
Share of Crude Feedstocks to US Refinery
| Conventional Crude Oil | Oil Sand: Surface Mining |  | Oil Sand: In-Situ |  | Shale Oil
|  | Dilbit | SCO | Dilbit | SCO | Bakken | Eagle Ford
Vol. Share | 77.71% | 0.3973% | 3.126% | 3.87% | 0.4929% | 7.732% | 6.671%
Energy Share | 77.49% | 0.4655% | 3.247% | 4.534% | 0.5121% | 7.468% | 6.284%
Parameters for Dilbit
| NGL from Western Canada | NGL from US Shale Wells | Naphtha from US
Virgin Diluent Share | 20% | 70% | 10%
| Bitumen | Unrecovered Diluent | Recovered Diluent
Mass Ratio to Bitmen plus Unrecovered Diluent | 1 | 0 | 0.30237
Energy Ratio to Bitmen plus Unrecovered Diluent | 1 | 0 | 0.36129
Shale Oil Production Parameters
|  | Bakken | Eagle Ford
Flaring Intensity (scf/mmBtu) |  | 55.07 | 15.4
CO2 emission factor (gCO2/scf flared) |  | 97.2217 | 84.6104
CH4 emission factor (gCH4/scf flared) |  | 0.090794 | 0.12987
Fugitive Intensity (scf/mmBtu) |  | 6 | 4.6
CO2 emission factor (gCO2/scf fugitive) |  | 49.6667 | 29.5652
CH4 emission factor (gCH4/scf fugitive) |  | 10 | 13.4783
High Octane Fuel Assumptions
Ethanol's Energy Content for High Octane Gasoline
E10 | 6.667%
E25 | 17.58%
E40 | 29.77%
Selection of Refinery Parameters for High Octane Fuels
| E10 | PADD3 |  |  | E25 | PADD3 | [6 empty] | E40 | PADD3
| Selected for Calculation | PADD2 | PADD3 | CA | Selected for Calculation | Configuration Model | PADD1 | PADD2 | PADD3 | PADD4 | PADD5 excl. CA | CA | Selected for Calculation | Configuration Model | PADD2 | PADD3 | CA
Energy efficiency | 87.43% | 89.18% | 87.43% | 86.56% | 88.38% | 87.51% | 90.26% | 89.1% | 88.38% | 89.03% | 91.16% | 86.11% | 88.5% | 88.45% | 89.13% | 88.5% | 85.91%
Energy ratio of crude oil feeds to product (mmBtu of crude/mmBtu of fuel throughput) | 0.91923 | 0.98169 | 0.91923 | 0.81732 | 0.90731 | 1.008 | 0.85951 | 0.97413 | 0.90731 | 0.97561 | 0.91145 | 0.8706 | 0.90756 | 1.0358 | 0.9701 | 0.90756 | 0.88159
Shares of process fuels
Residual oil | 40.39% | 1.93e-09% | 40.39% | 34.1% | 40.34% | 0% | 37.89% | 4.252e-09% | 40.34% | 4.086% | 18.84% | 36.85% | 39.04% | 0% | 5.607e-09% | 39.04% | 37.83%
Natural gas | 29.73% | 49.62% | 29.73% | 30.56% | 29.66% | 60.52% | 24.39% | 49.93% | 29.66% | 54.43% | 37.05% | 37.92% | 30.05% | 85.23% | 49.37% | 30.05% | 40.7%
Electricity | 2.059% | 3.058% | 2.059% | 1.842% | 1.914% | 3.203% | 1.577% | 2.898% | 1.914% | 2.711% | 2.129% | 2.296% | 1.89% | 4.187% | 2.77% | 1.89% | 2.412%
Hydrogen | 4.634% | 0.9847% | 4.634% | 0.06926% | 4.778% | 0% | 0.2727% | 2.829% | 4.778% | 6.053e-05% | 0.1089% | 8.784e-06% | 5.202% | 0% | 3.889% | 5.202% | 9.905e-06%
Butane | 7.55% | 34.24% | 7.55% | 11.22% | 7.062% | 36.28% | 35.78% | 32.01% | 7.062% | 21.25% | 14.5% | 18.53% | 7.095% | 10.59% | 32.05% | 7.095% | 14.6%
Blendstock | 0% | 0% | 0% | 18.73% | 0% | 0% | 0.08088% | 0% | 0% | 0% | 0% | 0% | 0% | 0% | 0% | 0% | 0%
GTL | 15.65% | 12.1% | 15.65% | 3.475% | 16.25% | 0% | 0.007478% | 12.33% | 16.25% | 17.52% | 27.36% | 4.408% | 16.72% | 0% | 11.92% | 16.72% | 4.453%
Refinery still gas combustion (Btu/mmBtu) | 109343.983 | 103798.456 | 109343.983 | 122983.2184 | 103945.7147 | 120934.4997 | 90043.9639 | 101490.4522 | 103945.7147 | 107661.818 | 91853.8071 | 123422.5303 | 100407.0893 | 107586.2862 | 98948.4663 | 100407.0893 | 123910.6591
CO2 from NG SMR (g/mmBtu) | 374.9031 | 425.5958 | 374.9031 | 1214.294 | 350.7902 | 772.0886 | 164.6779 | 480.1192 | 350.7902 | 672.3894 | 455.7543 | 1376.7022 | 339.0994 | 950.2222 | 475.7869 | 339.0994 | 1507.6475
CO2 from FCC Coke Combustion (g/mmBtu) | 2082.6037 | 1707.4912 | 2082.6037 | 1713.3823 | 2025.0338 | 1698 | 2018.6975 | 1720.1549 | 2025.0338 | 1650.2484 | 1422.3032 | 1733.6458 | 1944.1112 | 2016 | 1665.1267 | 1944.1112 | 1655.3393
2) Shares of Combustion Processes for Each Stage
| Crude Recovery | Oil Sands Recovery | Shale Oil (Bakken) Recovery | Shale Oil (Eagle Ford) Recovery | Gasoline Refining | LPG Refining | Naphtha Refining | Resi. Oil Refining | Diesel Fuel Refining | Pet Coke Production | MTBE production | TAME production | ETBE production
Residual oil industrial boiler | 100% | 100% | 100% | 100% | 100% | 100% | 100% | 100% | 100% | 100%
Residual oil conversion |  |  |  |  | 0% | 0% | 0% | 0% | 0% | 0%
Diesel commercial boiler | 25% | 0% | 25% | 25% | 33% | 33% | 33% | 33% | 33% | 33%
Diesel stationary engine | 50% | 0% | 50% | 50% | 33% | 33% | 33% | 33% | 33% | 33%
Diesel turbine | 25% | 0% | 25% | 25% | 34% | 34% | 34% | 34% | 34% | 34%
Diesel off-road equipment | 0% | 0% | 0% | 0%
Diesel HDE truck |  | 100%
NG engine | 50% | 0% | 50% | 50%
NG large turbine | 0% | 0% | 0% | 0% | 25% | 25% | 25% | 25% | 25% | 25%
NG large industrial boiler | 0% | 100% | 0% | 0% | 60% | 60% | 60% | 60% | 60% | 60% | 100% | 100% | 100%
NG small industrial boiler | 50% | 0% | 50% | 50% | 15% | 15% | 15% | 15% | 15% | 15%
NG off-road equipment | 0% | 0% | 0% | 0%
Coal industrial boiler |  | 100% |  |  | 100% | 100% | 100% | 100% | 100% | 100%
LPG industrial boiler |  |  |  |  | 100% | 100% | 100% | 100% | 100% | 100%
LPG conversion |  |  |  |  | 0% | 0% | 0% | 0% | 0% | 0%
Pet coke industrial boiler |  | 100% |  |  | 100% | 100% | 100% | 100% | 100% | 100%
Gasoline stationary recip engine | 100% | 100% | 100% | 100%
Gasoline off-road equipment | 0% | 0% | 0% | 0%
3) Calculations of Energy Consumption, Water Consumption, and Emissions for Petroleum Fuels By Stage
| Crude Oil |  |  |  | Oil Sands Recovery: Surface Mining + Bitumen | [6 empty] | Oil Sands Recovery: Surface Mining + SCO | [6 empty] | Oil Sands Recovery: In-Situ Production + Bitumen | [6 empty] | Oil Sands Recovery: In-Situ Production + SCO | [6 empty] | Shale Oil (Bakken) |  |  | Shale Oil (Eagle Ford) |  |  | Gasoline | [6 empty] | CA Gasoline | [6 empty] | Liquefied Petroleum Gas |  |  |  |  | Residual Oil |  |  |  |  | Conventional Diesel |  |  |  |  | Low-Sulfur Diesel |  |  |  |  | CA Diesel |  |  |  |  | Crude Naphtha | [6 empty] | Pet Coke |  |  |  |  | High Octance Gasoline Blendstock (HOF E10) | [5 empty] | High Octance Gasoline Blendstock (HOF E25) | [5 empty] | High Octance Gasoline Blendstock (HOF E40) | [5 empty] | Low Octane Gasoline-Like Fuel (LOF) |  |  |  |  | Propane |  |  |  |  | Butane |  |  | Asphalt |  |  | Propylene |  |  | Mineral lubricant
| Recovery | Transportation to U.S. Refineries | Transportation to CA Refineries | Storage | Bitumen Extraction and Separation | On-site H2 Production | Co-produecd Electricity Credit | Flaring Emissions | Bitumen Extraction and Separation Non-Combustion Emissions | Transportation to U.S. Refineries | Storage | Bitumen Extraction and Upgrading | On-site H2 Production | Co-produecd Electricity Credit | Flaring Emissions | Bitumen Extraction and Upgrading: Non-Combustion Emissions | Transportation to U.S. Refineries | Storage | Bitumen Extraction and Separation | On-site H2 Production | Co-produecd Electricity Credit | Flaring Emissions | Bitumen Extraction and Separation Non-Combustion Emissions | Transportation to U.S. Refineries | Storage | Bitumen Extraction and Upgrading | On-site H2 Production | Co-produecd Electricity Credit | Flaring Emissions | Bitumen Extraction and Upgrading: Non-Combustion Emissions | Transportation to U.S. Refineries | Storage | Recovery | Transportation to U.S. Refineries | Storage | Recovery | Transportation to U.S. Refineries | Storage | Gasoline Blendstock Refining: Feed Inputs | Gasoline Blendstock Refininig: Intermediate Product Combustion | Gasoline Blendstock Refining: Non-Combustion Emissions | Gasoline Blendstock Transportation | Gasoline Blendstock Distribution | Gasoline Distribution | Gasoline Storage | CA Gasoline Blendstock Refining: Feed Inputs | CA Gasoline Blendstock Refininig: Intermediate Product Combustion | CA Gasoline Blendstock Refining: Non-Combustion Emissions | CA Gasoline Blendstock Transportation | CA Gasoline Blendstock Distribution | CA Gasoline Distribution | CA Gasoline Storage | LPG Refining: Feed Inputs | LPG Refining: Intermediate Product Combustion | LPG Refining: Non-Combustion Emissions | LPG Transportation and Distribution | LPG Storage | Residual Oil Refining: Feed Inputs | Residual Oil Refining: Intermediate Product Combustion | Resi. Oil Refining: Non-Combustion Emissions | Resi. Oil Transportation and Distribution | Resi. Oil Storage | Conv. Diesel Refining: Feed Inputs | Conv. Diesel Refining: Intermediate Product Combustion | Conv. Diesel Refining: Non-Combustion Emissions | Conv. Diesel Transportation and Distribution | Conv. Diesel Storage | LS Diesel Refining: Feed Inputs | LS Diesel Refining: Intermediate Product Combustion | LS Diesel Refining: Non-Combustion Emissions | LS Diesel Transportation Distribution | LS Diesel Storage | CA Diesel Refining: Feed Inputs | CA Diesel Refining: Intermediate Product Combustion | CA Diesel Refining: Non-Combustion Emissions | CA Diesel Transportation Distribution | CA Diesel Storage | Crude Naphtha Refining: Feed Inputs | Crude Naphtha Refining: Intermediate Product Combustion | Crude Naphtha Refining: Non-Combustion Emissions | Crude Naphtha Transportation and Distribution | Crude Naphtha Storage | Crude Naphtha Transportation and Distribution to Oil Sands | Crude Naphtha Storage (Oil Sands) | Pet Coke Production: Feed Inputs | Pet Coke Production: Intermediate Product Combustion | Pet Coke Production: Non-Combustion Emissions | Pet Coke Transportation and Distribution | Pet Coke Storage | Gasoline Blendstock Refining: Feed Inputs | Gasoline Blendstock Refininig: Intermediate Product Combustion | Gasoline Blendstock Refining: Non-Combustion Emissions | Gasoline Blendstock Transportation and Distribution | Gasoline Distribution | Gasoline Storage | Gasoline Blendstock Refining: Feed Inputs | Gasoline Blendstock Refininig: Intermediate Product Combustion | Gasoline Blendstock Refining: Non-Combustion Emissions | Gasoline Blendstock Transportation and Distribution | Gasoline Distribution | Gasoline Storage | Gasoline Blendstock Refining: Feed Inputs | Gasoline Blendstock Refininig: Intermediate Product Combustion | Gasoline Blendstock Refining: Non-Combustion Emissions | Gasoline Blendstock Transportation and Distribution | Gasoline Distribution | Gasoline Storage | LOF Refining: Feed Inputs | LOF Refining: Intermediate Product Combustion | LOF Refining: Non-Combustion Emissions | LOF Transportation and Distribution | LOF Storage | Propane Refining: Feed Inputs | Propane Refining: Intermediate Product Combustion | Propane Refining: Non-Combustion Emissions | Propane Transportation and Distribution | Propane Storage | Butane Refining: Feed Inputs | LPG Refining: Intermediate Product Combustion | LPG Refining: Non-Combustion Emissions | LPG Refining: Feed Inputs | LPG Refining: Intermediate Product Combustion | LPG Refining: Non-Combustion Emissions | LPG Refining: Feed Inputs | LPG Refining: Intermediate Product Combustion | LPG Refining: Non-Combustion Emissions | Mineral lubricant Refining: Feed Inputs | Mineral lubricat Refining: Combustion
Energy efficiency | 98% |  |  |  | 92.62% | [13 empty] | 83.13% | [6 empty] | 74.18% | [6 empty] | 98.83% |  |  | 98.54% |  |  | 88.86% | [6 empty] | 88.95% | [6 empty] | 91% |  |  |  |  | 94.93% |  |  |  |  | 91.09% |  |  |  |  | 91.09% |  |  |  |  | 86.24% |  |  |  |  | 93.36% | [6 empty] | 92.75% |  |  |  |  | 87.43% | [5 empty] | 88.38% | [5 empty] | 88.5% | [5 empty] | 90.59% |  |  |  |  | 91.37% |  |  |  |  | 92.51% |  |  | 95.68% |  |  | 89.71% |  |  | 91.57%
Urban emission share | 2% | 38.18% | 50% | 88.18% | 2% |  |  |  |  | 0% | 88.18% | 2% |  |  |  |  | 38.18% | 88.18% | 2% |  |  |  |  | 38.18% | 88.18% | 2% |  |  |  |  | 50% | 88.18% | 2% | 38.18% | 88.18% | 2% | 38.18% | 88.18% | 76.36% |  |  | 67% | 67% | 67% | 70% | 100% |  |  | 67% | 67% | 67% | 70% | 76.36% |  |  | 7% | 70% | 76.36% |  |  | 59% | 70% | 76.36% |  |  | 67% | 70% | 76.36% |  |  | 67% | 70% | 100% |  |  | 67% | 70% | 76.36% |  |  | 67% | 67% | 67% | 67% | 76.36% |  |  | 67% | 70% | 76.36% |  |  | 67% | 67% | 70% | 76.36% |  |  | 67% | 67% | 70% | 76.36% |  |  | 67% | 67% | 70% | 76.36% |  |  | 67% | 67% | 76.36% |  |  | 7% | 70% | 76.36% |  |  | 76.36% |  |  | 76.36% |  |  | 0%
Loss factor |  | 1.0001 | 1.0001 | 1 | [5 empty] | 1.0001 | 1 | [5 empty] | 1.0001 | 1 | [5 empty] | 1.0001 | 1 | [5 empty] | 1.0001 | 1 |  | 1.0001 | 1 |  | 1.0001 | 1 | 0.8627 |  |  | 1.0008 | 1 | 1 | 1 | 0.7501 |  |  | 1.0008 | 1 | 1 | 1 | 0.8803 |  |  | 1.0001 | 1 | 0.9992 |  |  | 1 | 1 | 1.0008 |  |  | 1 | 1 | 1.0008 |  |  | 1 | 1 | 0.97816 |  |  | 1 | 1 | 0.989 |  |  | 1.0008 | 1 | 1.0008 | 1 | 1.0257 |  |  | 1 | 1 | 0.91923 |  |  | 1.0008 | 1 | 1 | 0.90731 |  |  | 1.0008 | 1 | 1 | 0.90756 |  |  | 1.0008 | 1 | 1 | 0.989 |  |  | 1.0008 | 1 | 0.89565 |  |  | 1.0001 | 1 | 0.77718 |  |  | 1.0257 |  |  | 0.91493 |  |  | 1
Shares of process fuels
Energy ratio of crude oil feeds to product (mmBtu of crude/mmBtu of fuel throughput) | [38 empty] | 0.8627 | [6 empty] | 0.7501 | [6 empty] | 0.8803 |  |  |  |  | 0.9992 |  |  |  |  | 1.0008 |  |  |  |  | 1.0008 |  |  |  |  | 0.97816 |  |  |  |  | 0.989 | [6 empty] | 1.0257 |  |  |  |  | 0.91923 | [5 empty] | 0.90731 | [5 empty] | 0.90756 | [5 empty] | 0.989 |  |  |  |  | 0.89565 |  |  |  |  | 0.77718 |  |  | 1.0257 |  |  | 0.91493 |  |  | 1
Crude oil / SCO | 0.9986% |  |  |  | 26.84% | [6 empty] | 7.438% | [6 empty] | 0% | [6 empty] | 0% | [6 empty] | 0% |  |  | 0% |  |  | 0% | [6 empty] | 0% | [6 empty] | 0% |  |  |  |  | 0% |  |  |  |  | 0% |  |  |  |  | 0% | [9 empty] | 0% | [6 empty] | 0% | [27 empty] | 0% |  |  |  |  | 0% |  |  | 0% |  |  | 0% |  |  | 0%
Residual oil | 0.9986% |  |  |  | 0% | [6 empty] | 0% | [6 empty] | 0% | [6 empty] | 0% | [6 empty] | 0% |  |  | 0% |  |  | 34.95% | [6 empty] | 36.59% | [6 empty] | 47.85% |  |  |  |  | 48.71% |  |  |  |  | 31.32% |  |  |  |  | 31.32% |  |  |  |  | 20.77% |  |  |  |  | 30.62% | [6 empty] | 27.62% |  |  |  |  | 40.39% | [5 empty] | 40.34% | [5 empty] | 39.04% | [5 empty] | 30.62% |  |  |  |  | 47.14% |  |  |  |  | 15.83% |  |  | 47.85% |  |  | 69.13% |  |  | 8.856%
Diesel fuel | 14.98% |  |  |  | 0% | [6 empty] | 0% | [6 empty] | 0% | [6 empty] | 0% | [6 empty] | 11.07% |  |  | 8.257% |  |  | 0% | [6 empty] | 0% | [6 empty] | 0% |  |  |  |  | 0% |  |  |  |  | 0% |  |  |  |  | 0% | [9 empty] | 0% | [6 empty] | 0% | [27 empty] | 0% |  |  |  |  | 0% |  |  | 0% |  |  | 0% |  |  | 0%
Gasoline | 1.997% |  |  |  | 0% | [6 empty] | 0% | [6 empty] | 0% | [6 empty] | 0% | [6 empty] | 0% |  |  | 0% |  |  | 0% | [6 empty] | 0% | [6 empty] | 0% |  |  |  |  | 0% |  |  |  |  | 0% |  |  |  |  | 0% | [9 empty] | 0% | [6 empty] | 0% | [27 empty] | 0% |  |  |  |  | 0% |  |  | 0% |  |  | 0% |  |  | 0%
Natural gas | 61.91% |  |  |  | 73.16% | [6 empty] | 33.65% | [6 empty] | 86.33% | [6 empty] | 67.56% | [6 empty] | 88.35% |  |  | 115.3% |  |  | 23.61% | [6 empty] | 22.61% | [6 empty] | 20.11% |  |  |  |  | 43.89% |  |  |  |  | 52.32% |  |  |  |  | 52.32% |  |  |  |  | 71.67% |  |  |  |  | 58.75% | [6 empty] | 66.35% |  |  |  |  | 29.73% | [5 empty] | 29.66% | [5 empty] | 30.05% | [5 empty] | 58.75% |  |  |  |  | 24.46% |  |  |  |  | 14.7% |  |  | 20.11% |  |  | 21.59% |  |  | 73.37%
Coal | 0% |  |  |  | 0% | [6 empty] | 0% | [6 empty] | 0% | [6 empty] | 0% | [6 empty] | 0% |  |  | 0% |  |  | 0% | [6 empty] | 0% | [6 empty] | 0% |  |  |  |  | 0% |  |  |  |  | 0% |  |  |  |  | 0% | [9 empty] | 0% | [6 empty] | 0% | [27 empty] | 0% |  |  |  |  | 0% |  |  | 0% |  |  | 0% |  |  | 0%
Liquefied petroleum gas |  |  |  |  | 0% | [6 empty] | 0% | [6 empty] | 0% | [6 empty] | 0% | [6 empty] | 0% |  |  | 0% |  |  | 0% | [6 empty] | 0% | [6 empty] | 0% |  |  |  |  | 0% |  |  |  |  | 0% |  |  |  |  | 0% | [9 empty] | 0% | [6 empty] | 0% | [27 empty] | 0% |  |  |  |  | 0% |  |  | 0% |  |  | 0% |  |  | 5.342%
Electricity | 18.97% |  |  |  | 0% | [6 empty] | 0% | [6 empty] | 0% | [6 empty] | 0% | [6 empty] | 0.3469% |  |  | 1.184% |  |  | 1.51% | [6 empty] | 1.31% | [6 empty] | 1.34% |  |  |  |  | 2.41% |  |  |  |  | 3.24% |  |  |  |  | 3.24% |  |  |  |  | 3.711% |  |  |  |  | 3.2% | [6 empty] | 4.29% |  |  |  |  | 2.059% | [5 empty] | 1.914% | [5 empty] | 1.89% | [5 empty] | 3.2% |  |  |  |  | 1.262% |  |  |  |  | 0.7872% |  |  | 1.34% |  |  | 1.249% |  |  | 12.43%
Hydrogen | 0% |  |  |  | 0% | [6 empty] | 0% | [6 empty] | 0% | [6 empty] | 0% | [6 empty] | 0% |  |  | 0% |  |  | 2.38% | [6 empty] | 0.67% | [6 empty] | 3.21% |  |  |  |  | 2.59% |  |  |  |  | 13.02% |  |  |  |  | 13.02% |  |  |  |  | 3.641% |  |  |  |  | 7.43% | [6 empty] | 1.61% |  |  |  |  | 4.634% | [5 empty] | 4.778% | [5 empty] | 5.202% | [5 empty] | 7.43% |  |  |  |  | 2.577% |  |  |  |  | 1.891% |  |  | 3.21% |  |  | 4.501% |  |  | 0%
Pet coke |  |  |  |  | 0% | [6 empty] | 11.07% | [6 empty] | 0% | [6 empty] | 10.37% | [6 empty] | 0% |  |  | 0% |  |  | 0% | [6 empty] | 0% | [6 empty] | 0% |  |  |  |  | 0% |  |  |  |  | 0% |  |  |  |  | 0% | [9 empty] | 0% | [6 empty] | 0% | [27 empty] | 0% |  |  |  |  | 0% |  |  | 0% |  |  | 0% |  |  | 0%
Butane |  |  |  |  | 0% | [6 empty] | 0% | [6 empty] | 0% | [6 empty] | 0% | [6 empty] | 0% |  |  | 0% |  |  | 24.27% | [6 empty] | 20.41% | [6 empty] | 27.49% |  |  |  |  | 0.13% |  |  |  |  | 0.1% |  |  |  |  | 0.1% |  |  |  |  | 0.2% |  |  |  |  | 0% | [6 empty] | 0.13% |  |  |  |  | 7.55% | [5 empty] | 7.062% | [5 empty] | 7.095% | [5 empty] | 0% |  |  |  |  | 24.56% |  |  |  |  | 66.79% |  |  | 27.49% |  |  | 3.523% |  |  | 0%
Blendstock |  |  |  |  | 0% | [6 empty] | 0% | [6 empty] | 0% | [6 empty] | 0% | [6 empty] | 0% |  |  | 0% |  |  | 12.81% | [6 empty] | 18.41% | [6 empty] | 0% |  |  |  |  | 0% |  |  |  |  | 0% |  |  |  |  | 0% |  |  |  |  | 0% |  |  |  |  | 0% | [6 empty] | 0% |  |  |  |  | 0% | [5 empty] | 0% | [5 empty] | 0% | [5 empty] | 0% |  |  |  |  | 0% |  |  |  |  | 0% |  |  | 0% |  |  | 0% |  |  | 0%
GTL |  |  |  |  | 0% | [6 empty] | 0% | [6 empty] | 0% | [6 empty] | 0% | [6 empty] | 0% |  |  | 0% |  |  | 0.47% | [6 empty] | 0% | [6 empty] | 0% |  |  |  |  | 2.27% |  |  |  |  | 0% |  |  |  |  | 0% |  |  |  |  | 0.01176% |  |  |  |  | 0% | [6 empty] | 0% |  |  |  |  | 15.65% | [5 empty] | 16.25% | [5 empty] | 16.72% | [5 empty] | 0% |  |  |  |  | 0% |  |  |  |  | 0% |  |  | 0% |  |  | 0% |  |  | 0%
Produced gas |  |  |  |  | 0% | [6 empty] | 0% | [6 empty] | 13.67% | [6 empty] | 0.2769% | [6 empty] | 0% |  |  | 0%
Refinery still gas | 0% |  |  |  | 0% | [6 empty] | 47.84% | [6 empty] | 0% | [6 empty] | 21.79% | [6 empty] | 0% |  |  | 0%
Diluent flared |  |  |  |  | 0% | [6 empty] | 0% | [6 empty] | 0% | [6 empty] | 0% | [6 empty] | 0% |  |  | 0%
Natural gas flared |  |  |  |  | 0% | [6 empty] | 0% | [6 empty] | 0% | [6 empty] | 0% | [6 empty] | 0% |  |  | 0%
Feed loss | 0.1392% |  |  |  | 0% | [6 empty] | 0% | [6 empty] | 0% | [6 empty] | 0% | [6 empty] | 0.2403% |  |  | 0.2403% |  |  | 0% | [6 empty] | 0% | [6 empty] | 0% |  |  |  |  | 0% |  |  |  |  | 0% |  |  |  |  | 0% |  |  |  |  | 0% |  |  |  |  | 0% | [6 empty] | 0% |  |  |  |  | 0% | [5 empty] | 0% | [5 empty] | 0% | [5 empty] | 0% |  |  |  |  | 0% |  |  |  |  | 0% |  |  | 0% |  |  | 0% |  |  | 0%
Energy use: Btu/mmBtu of fuel throughput
Crude oil / SCO | 203.7976 |  |  |  | 21404 | [6 empty] | 17930 | [26 empty] | 0 | [6 empty] | 0 | [6 empty] | 0 |  |  |  |  | 0 |  |  |  |  | 0 |  |  |  |  | 0 |  |  |  |  | 0 |  |  |  |  | 0 | [6 empty] | 0 |  |  |  |  | 0 | [5 empty] | 0 | [5 empty] | 0 | [5 empty] | 0 |  |  |  |  | 0 |  |  |  |  | 0 |  |  | 0 |  |  | 0 |  |  | 0
Residual oil | 203.7976 | [37 empty] | 91809.0086 | [6 empty] | 136888.9991 | [6 empty] | 104592.0016 |  |  |  |  | 26416.9189 |  |  |  |  | 30386.2481 |  |  |  |  | 30386.2481 |  |  |  |  | 37673.6268 |  |  |  |  | 25139.6773 | [6 empty] | 14480.3952 |  |  |  |  | 90660.866 | [5 empty] | 90408.6991 | [5 empty] | 86811.1624 | [5 empty] | 35163.0911 |  |  |  |  | 93701.5672 |  |  |  |  | 48092.1407 |  |  | 9270.0096 |  |  | 138125.6267 |  |  | 8149.1635
Diesel fuel | 3056.9642 | [31 empty] | 1308 |  |  | 976 |  |  | 0 | [6 empty] | 0 | [6 empty] | 0 |  |  |  |  | 0 |  |  |  |  | 0 |  |  |  |  | 0 |  |  |  |  | 0 |  |  |  |  | 0 | [6 empty] | 0 |  |  |  |  | 0 | [5 empty] | 0 | [5 empty] | 0 | [5 empty] | 0 |  |  |  |  | 0 |  |  |  |  | 0 |  |  | 0 |  |  | 0 |  |  | 0
Gasoline | 407.5952 | [37 empty] | 0 | [6 empty] | 0 | [6 empty] | 0 |  |  |  |  | 0 |  |  |  |  | 0 |  |  |  |  | 0 |  |  |  |  | 0 |  |  |  |  | 0 | [6 empty] | 0 |  |  |  |  | 0 | [5 empty] | 0 | [5 empty] | 0 | [5 empty] | 0 |  |  |  |  | 0 |  |  |  |  | 0 |  |  | 0 |  |  | 0 |  |  | 0
Natural gas | 12635.452 |  |  |  | 58332 | [6 empty] | 81118 | 48528 | [5 empty] | 175213 | [6 empty] | 235175 | 17201 | [5 empty] | 10443 |  |  | 13629 |  |  | 62020.3346 | [6 empty] | 84587.5996 | [6 empty] | 43957.0565 |  |  |  |  | 23802.8858 |  |  |  |  | 50760.1692 |  |  |  |  | 50760.1692 |  |  |  |  | 129989.4344 |  |  |  |  | 48235.0112 | [6 empty] | 34785.4533 |  |  |  |  | 66729.2142 | [5 empty] | 66479.2613 | [5 empty] | 66803.8996 | [5 empty] | 67466.7408 |  |  |  |  | 48627.6303 |  |  |  |  | 44652.0028 |  |  | 3895.9225 |  |  | 43140.152 |  |  | 67510.9598
Coal | [38 empty] | 0 | [6 empty] | 0 | [6 empty] | 0 |  |  |  |  | 0 |  |  |  |  | 0 |  |  |  |  | 0 |  |  |  |  | 0 |  |  |  |  | 0 | [6 empty] | 0 |  |  |  |  | 0 | [5 empty] | 0 | [5 empty] | 0 | [5 empty] | 0 |  |  |  |  | 0 |  |  |  |  | 0 |  |  | 0 |  |  | 0 |  |  | 0
Liquefied petroleum gas | [38 empty] | 0 | [6 empty] | 0 | [6 empty] | 0 |  |  |  |  | 0 |  |  |  |  | 0 |  |  |  |  | 0 |  |  |  |  | 0 |  |  |  |  | 0 | [6 empty] | 0 |  |  |  |  | 0 | [5 empty] | 0 | [5 empty] | 0 | [5 empty] | 0 |  |  |  |  | 0 |  |  |  |  | 0 |  |  | 0 |  |  | 0 |  |  | 4915.6651
Electricity | 3872.1546 | [5 empty] | -4144 | [6 empty] | -2353 | [6 empty] | -1433 | [6 empty] | -357 |  |  |  |  | 41 |  |  | 140 |  |  | 3966.5695 | [6 empty] | 4900.918 | [6 empty] | 2929.0132 |  |  |  |  | 1307.0165 |  |  |  |  | 3143.405 |  |  |  |  | 3143.405 |  |  |  |  | 6731.1455 |  |  |  |  | 2627.2687 | [6 empty] | 2249.1273 |  |  |  |  | 4621.3979 | [5 empty] | 4289.5988 | [5 empty] | 4202.1056 | [5 empty] | 3674.7842 |  |  |  |  | 2508.2274 |  |  |  |  | 2391.1637 |  |  | 259.599 |  |  | 2496.2515 |  |  | 11438.734
Hydrogen | [38 empty] | 6251.9439 | [6 empty] | 2506.5764 | [6 empty] | 7016.5167 |  |  |  |  | 1404.636 |  |  |  |  | 12631.8311 |  |  |  |  | 12631.8311 |  |  |  |  | 6604.2064 |  |  |  |  | 6100.1895 | [6 empty] | 844.0781 |  |  |  |  | 10403.568 | [5 empty] | 10708.1522 | [5 empty] | 11565.3122 | [5 empty] | 8532.3895 |  |  |  |  | 5122.2518 |  |  |  |  | 5744.8737 |  |  | 621.8753 |  |  | 8991.6347 |  |  | 0
Petcoke | [11 empty] | 26690 | [13 empty] | 36090 | [12 empty] | 0 | 23769.9924 | [5 empty] | 0 | 20975.2655 | [5 empty] | 0 | 29803.8376 |  |  |  | 0 | 10803.6443 |  |  |  | 0 | 9233.462 |  |  |  | 0 | 9233.462 |  |  |  | 0 | 7475.6478 |  |  |  | 0 | 1984.9474 | [5 empty] | 0 | 4700.6715 |  |  |  | 0 | 20566.4623 |  |  |  |  | 0 | 19997.9388 |  |  |  |  | 0 | 19198.7982 |  |  |  |  | 0 | 1878.9259 |  |  |  | 0 | 26693.0991 |  |  |  | 0 | 12813.2801 |  | 0 | 237.9962 |  | 0 | 38659.0733 |  | 0 | 44577.4195
Butane | [38 empty] | 63754.0669 | [6 empty] | 76357.0503 | [6 empty] | 60088.4874 |  |  |  |  | 70.503 |  |  |  |  | 97.0187 |  |  |  |  | 97.0187 |  |  |  |  | 362.7572 |  |  |  |  | 0 | [6 empty] | 68.1554 |  |  |  |  | 16947.9542 | [5 empty] | 15828.6271 | [5 empty] | 15775.7065 | [5 empty] | 0 |  |  |  |  | 48828.8921 |  |  |  |  | 202883.3224 |  |  | 5325.6544 |  |  | 7038.1134 |  |  | 0
Blendstock | [38 empty] | 33650.1688 | [6 empty] | 68874.7328 | [6 empty] | 0 |  |  |  |  | 0 |  |  |  |  | 0 |  |  |  |  | 0 |  |  |  |  | 0 |  |  |  |  | 0 | [6 empty] | 0 |  |  |  |  | 0 | [5 empty] | 0 | [5 empty] | 0 | [5 empty] | 0 |  |  |  |  | 0 |  |  |  |  | 0 |  |  | 0 |  |  | 0 |  |  | 0
GTL | [38 empty] | 1234.6276 | [6 empty] | 0 | [6 empty] | 0 |  |  |  |  | 1231.0902 |  |  |  |  | 0 |  |  |  |  | 0 |  |  |  |  | 21.3351 |  |  |  |  | 0 | [6 empty] | 0 |  |  |  |  | 35121.4734 | [5 empty] | 36410.0357 | [5 empty] | 37185.2806 | [5 empty] | 0 |  |  |  |  | 0 |  |  |  |  | 0 |  |  | 0 |  |  | 0 |  |  | 0
Produced gas | [18 empty] | 27752 |  |  | 599 |  |  |  | 964 |  |  | 106
Refinery still gas | [11 empty] | 115328 | 22139 |  | 2199 | [10 empty] | 75857 | 42599 |  | 3933 | [10 empty] | 92593.6 | [6 empty] | 94099.7 | [6 empty] | 61175.6 |  |  |  |  | 37264.7 |  |  |  |  | 58068.5 |  |  |  |  | 58068.5 |  |  |  |  | 115219.1393 |  |  |  |  | 79730.7 | [6 empty] | 59926.9 |  |  |  |  | 109343.983 | [5 empty] | 103945.7147 | [5 empty] | 100407.0893 | [5 empty] | 79730.7 |  |  |  |  | 62949.4658 |  |  |  |  | 61827 |  |  | 27955.5 |  |  | 61447.2 |  |  | 121190.77
Diluent flared | [14 empty] | 2518
Natural gas flared | 0 | [13 empty] | 668 | [13 empty] | 28087 |  |  |  | 0 |  |  | 0
Feed loss | 28.402 | 62.0636 | 62.0636 | 0 | [5 empty] | 60.874 | 0 | [5 empty] | 63.4477 | 0 | [5 empty] | 60.874 | 0 | [5 empty] | 63.4477 | 0 | 28.402 | 62.0636 | 0 | 28.402 | 62.0636 | 0 | 0 |  |  | 813.2889 | 0 | 0 | 0 | 0 |  |  | 813.2889 | 0 | 0 | 0 | 0 |  |  | 57.7907 | 0 | 0 |  |  | 0 | 0 | 0 |  |  | 44.0875 | 0 | 0 |  |  | 43.9031 | 0 | 0 |  |  | 43.9031 | 43.9031 | 0 |  |  | 841.1851 | 0 | 841.1851 | 0 | 0 |  |  |  | 0 | 0 |  |  | 813.2889 | 0 | 0 | 0 |  |  | 813.2889 | 0 | 0 | 0 |  |  | 813.2889 | 0 | 0 | 0 |  |  | 823.9905 | 0 | 0 |  |  | 57.4041 | 0 | 0 |  |  | 0 |  |  | 0
Total energy | 30480.4149 | 14479.5865 | 14280.7017 | 0 | 94058.5627 | 0 | -11573.0668 | 0 |  | 56962.0925 | 0 | 256487.8153 | 76332.2629 | -6571.2901 | 5704.691 |  | 38175.0199 | 0 | 223419.7418 | 0 | -4001.9799 | 599 |  | 56962.0925 | 0 | 375540.8344 | 61808.0817 | -997.0041 | 35404.9367 |  | 38175.0199 | 0 | 15348.4718 | 23655.7211 | 0 | 18388.8023 | 12373.7834 | 0 | 168845.3554 |  |  | 4502.0441 | 1224.5525 | 1274.5254 | 0 | 177695.4464 |  |  | 4115.1887 | 1224.5525 | 1274.5254 | 0 | 133690.3964 |  |  | 9272.4752 | 0 | 62274.3129 |  |  | 4930.1694 | 0 | 114316.5361 |  |  | 4191.2588 | 0 | 114316.5361 |  |  | 4208.4957 | 0 | 188241.8708 |  |  | 4659.1208 | 43.9031 | 84294.4714 |  |  | 6675.063 | 0 | 22628.9706 | 0 | 86598.4779 |  |  | 788.6861 | 0 | 200312.9763 |  |  | 5726.5966 | 1274.5254 | 0 | 188453.3547 |  |  | 5726.5966 | 1359.2926 | 0 | 187197.0755 |  |  | 5726.5966 | 1452.9702 | 0 | 122289.2279 |  |  | 6779.6069 | 0 | 125298.6772 |  |  | 9276.7507 | 0 | 134236.3645 |  |  | 48183.1294 |  |  | 143955.8386 |  |  | 1113979.3563
Fossil fuels | 28791.5942 | 12397.6982 | 13840.8233 | 0 | 94064.6529 | 0 | -10935.3419 | 0 |  | 46243.2386 | 0 | 256493.2405 | 76331.5972 | -6209.1842 | 5702.458 |  | 30297.6541 | 0 | 223417.3383 | 0 | -3781.4539 | 599 |  | 46243.2386 | 0 | 375537.6084 | 61807.8457 | -942.0649 | 35404.5514 |  | 30297.6541 | 0 | 15322.875 | 20106.1839 | 0 | 18322.129 | 10950.4326 | 0 | 166127.4904 |  |  | 4088.5528 | 1218.4218 | 1268.1445 | 0 | 174580.6209 |  |  | 3454.5627 | 1218.4218 | 1268.1445 | 0 | 131534.3534 |  |  | 8215.1762 | 0 | 61595.1131 |  |  | 4652.5923 | 0 | 112726.4334 |  |  | 3936.3288 | 0 | 112726.4334 |  |  | 3952.4948 | 0 | 185061.1154 |  |  | 3979.2887 | 43.9031 | 82986.9097 |  |  | 6222.43 | 0 | 22519.8902 | 0 | 85539.3759 |  |  | 784.7375 | 0 | 198544.8689 |  |  | 5306.9745 | 1268.1445 | 0 | 186864.0932 |  |  | 5306.9745 | 1352.4873 | 0 | 185676.4704 |  |  | 5306.9745 | 1445.6959 | 0 | 120460.3296 |  |  | 6317.5286 | 0 | 123445.2172 |  |  | 8212.3302 | 0 | 131781.8635 |  |  | 47992.0388 |  |  | 142114.3239 |  |  | 1108964.8188
Coal | 2872.2831 | 3541.0291 | 745.0077 | 0 | -94.3239 | 0 | -8753.0808 | 0 |  | 18236.2464 | 0 | -88.8052 | 0 | -4970.077 | 3.7148 |  | 13402.9673 | 0 | 3.9612 | 0 | -3026.8255 | 0 |  | 18236.2464 | 0 | 5.3168 | 0 | -754.0661 | 0.63499 |  | 13402.9673 | 0 | 43.1333 | 6037.6145 | 0 | 113.1282 | 2420.2805 | 0 | 4565.0517 |  |  | 703.0723 | 10.1043 | 10.5167 | 0 | 5288.6168 |  |  | 1123.9952 | 10.1043 | 10.5167 | 0 | 3616.5003 |  |  | 1797.8218 | 0 | 1147.3055 |  |  | 471.284 | 0 | 2695.9052 |  |  | 432.9533 | 0 | 2695.9052 |  |  | 434.772 | 0 | 5399.9442 |  |  | 1156.3396 | 0 | 2216.8544 |  |  | 769.1288 | 0 | 179.7807 | 0 | 1797.4395 |  |  | 6.5078 | 0 | 2974.4655 |  |  | 713.1767 | 10.5167 | 0 | 2670.6005 |  |  | 713.1767 | 11.2161 | 0 | 2554.9303 |  |  | 713.1767 | 11.9891 | 0 | 3100.734 |  |  | 785.1786 | 0 | 3108.6601 |  |  | 1809.9312 | 0 | 4096.7582 |  |  | 320.5311 |  |  | 3087.6437 |  |  | 8527.8477
Natural gas | 21747.5582 | 4704.0077 | 1693.1715 | 0 | 71657.1167 | 0 | -2043.8105 | 0 |  | 22843.1359 | 0 | 210941.937 | 76214.2991 | -1160.4937 | 5418.9997 |  | 16430.2374 | 0 | 222989.8658 | 0 | -706.752 | 599 |  | 22843.1359 | 0 | 338873.8447 | 61766.2688 | -176.0715 | 35336.0267 |  | 16430.2374 | 0 | 3313.833 | 8022.6423 | 0 | 3324.4265 | 3491.9676 | 0 | 101281.497 |  |  | 1018.6944 | 128.0192 | 133.2436 | 0 | 123469.3302 |  |  | 1388.0976 | 128.0192 | 133.2436 | 0 | 75972.0476 |  |  | 2595.1845 | 0 | 33713.9149 |  |  | 861.6104 | 0 | 77490.8535 |  |  | 808.5035 | 0 | 77490.8535 |  |  | 811.8998 | 0 | 161808.1092 |  |  | 1545.8485 | 0 | 65594.5979 |  |  | 1267.8699 | 0 | 2277.7753 | 0 | 42876.1854 |  |  | 82.4521 | 0 | 164261.0594 |  |  | 1146.7136 | 133.2436 | 0 | 166246.427 |  |  | 1146.7136 | 142.1054 | 0 | 168718.1546 |  |  | 1146.7136 | 151.8989 | 0 | 91747.7497 |  |  | 1294.3272 | 0 | 76155.0784 |  |  | 2612.6646 | 0 | 87786.9975 |  |  | 6733.4175 |  |  | 73278.567 |  |  | 86460.6722
Petroleum | 4171.7529 | 4152.6614 | 11402.6441 | 0 | 22501.8601 | 0 | -138.4506 | 0 |  | 5163.8563 | 0 | 45640.1087 | 117.2981 | -78.6135 | 279.7435 |  | 464.4495 | 0 | 423.5113 | 0 | -47.8764 | 0 |  | 5163.8563 | 0 | 36658.4468 | 41.5769 | -11.9273 | 67.8897 |  | 464.4495 | 0 | 11965.9088 | 6045.9271 | 0 | 14884.5743 | 5038.1846 | 0 | 60280.9418 |  |  | 2366.786 | 1080.2982 | 1124.3843 | 0 | 45822.6739 |  |  | 942.4699 | 1080.2982 | 1124.3843 | 0 | 51945.8055 |  |  | 3822.1699 | 0 | 26733.8927 |  |  | 3319.6979 | 0 | 32539.6748 |  |  | 2694.872 | 0 | 32539.6748 |  |  | 2705.8229 | 0 | 17853.0619 |  |  | 1277.1006 | 43.9031 | 15175.4574 |  |  | 4185.4313 | 0 | 20062.3342 | 0 | 40865.751 |  |  | 695.7776 | 0 | 31309.3441 |  |  | 3447.0842 | 1124.3843 | 0 | 17947.0657 |  |  | 3447.0842 | 1199.1657 | 0 | 14403.3855 |  |  | 3447.0842 | 1281.808 | 0 | 25611.8459 |  |  | 4238.0228 | 0 | 44181.4787 |  |  | 3789.7344 | 0 | 39898.1078 |  |  | 40938.0902 |  |  | 65748.1131 |  |  | 1013976.2989
Water consumption | 20.3461 | 0.91828 | 0.3875 | 0 | 28.1199 | 0 | -1.2483 | 0 |  | 4.4222 | 0 | 28.1143 | 0.10045 | -0.70878 | 0.014615 |  | 3.1834 | 0 | 5.8298 | 0 | -0.43166 | 0 |  | 4.4222 | 0 | 12.8171 | 0.035604 | -0.10754 | 0.058137 |  | 3.1834 | 0 | 1.4968 | 1.5498 | 0 | 2.2779 | 0.67265 | 0 | 11.002 |  |  | 0.1973 | 0.023939 | 0.024916 | 0 | 13.7428 |  |  | 0.26887 | 0.023939 | 0.024916 | 0 | 9.0777 |  |  | 0.5008 | 0 | 2.5472 |  |  | 0.1754 | 0 | 4.4552 |  |  | 0.15528 | 0 | 4.4552 |  |  | 0.15593 | 0 | 5.2553 |  |  | 0.29855 | 0 | 2.6646 |  |  | 0.24784 | 0 | 0.42594 | 0 | 2.7002 |  |  | 0.015418 | 0 | 9.1466 |  |  | 0.22124 | 0.024916 | 0 | 9.0616 |  |  | 0.22124 | 0.026574 | 0 | 9.0034 |  |  | 0.22124 | 0.028405 | 0 | 3.227 |  |  | 0.25301 | 0 | 8.4198 |  |  | 0.50417 | 0 | 11.4339 |  |  | 2.0431 |  |  | 8.4192 |  |  | 2.5131
Total emissions: grams/mmBtu of fuel throughput
VOC | 1.3214 | 0.25929 | 0.92617 |  | 0.75151 | 0 | -0.091315 | 0 | 0 | 0.53589 |  | 1.2481 | 0.40159 | -0.051849 | 0.040068 | 0 | 0.27831 |  | 1.7886 | 0 | -0.031577 | 0.0014975 | 0 | 0.53589 |  | 2.5183 | 0.16643 | -0.0078666 | 0.2844 | 0 | 0.27831 |  | 0.71944 | 0.32556 |  | 0.93671 | 0.13206 |  | 2.0626 | 0.27454 | 1.9361 | 0.059409 | 0.014436 | 0.015025 |  | 2.992 | 0.27182 | 2.1954 | 0.026636 | 0.014436 | 0.015025 |  | 1.6609 | 0.21324 | 1.5956 | 0.14111 |  | 0.49928 | 0.11329 | 1.503 | 0.19128 |  | 0.96485 | 0.15936 | 1.4869 | 0.06663 |  | 0.96485 | 0.15936 | 1.4869 | 0.06691 |  | 1.8611 | 0.2917 | 1.259 | 0.041877 |  | 0.80715 | 0.19465 | 1.3234 | 0.12099 |  | 0.66662 |  | 0.51735 | 0.15355 | 1.8468 | 0.0088527 |  | 2.7636 | 0.30726 | 2.2191 | 0.073844 | 0.015025 |  | 2.7933 | 0.2931 | 2.0295 | 0.073844 | 0.016024 |  | 2.8116 | 0.28285 | 2.0058 | 0.073844 | 0.017128 |  | 1.129 | 0.19442 | 1.6033 | 0.12351 |  | 1.5379 | 0.21044 | 1.5956 | 0.14206 |  | 2.3098 | 0.17641 | 1.5956 | 0.14721 | 0.067216 | 1.5612 | 1.4983 | 0.23389 | 1.9015 | 1.0112 | 0.48489
CO | 6.3972 | 0.99258 | 2.0818 |  | 7.8159 | 0 | -0.36679 | 0 | 0 | 1.6225 |  | 11.7198 | 1.9749 | -0.20826 | 0.20779 | 0 | 0.99673 |  | 11.4071 | 0 | -0.12684 | 0.015574 | 0 | 1.6225 |  | 17.0544 | 0.73149 | -0.031598 | 1.9412 | 0 | 0.99673 |  | 3.9944 | 0.78813 |  | 5.0254 | 1.0633 |  | 4.8259 | 1.9006 | 0.48139 | 0.3415 | 0.19906 | 0.20719 |  | 6.7314 | 1.8906 | 0.64635 | 0.089171 | 0.19906 | 0.20719 |  | 3.8251 | 1.4369 | 1.2906 | 0.57546 |  | 1.256 | 0.7808 | 0.36518 | 0.62748 |  | 2.7121 | 1.119 | 0.40491 | 0.50245 |  | 2.7121 | 1.119 | 0.40491 | 0.50456 |  | 5.5414 | 2.0809 | 0.42113 | 0.29389 |  | 2.3055 | 1.399 | 0.37533 | 0.62018 |  | 1.1363 |  | 1.5176 | 1.0927 | 0.59075 | 0.11583 |  | 5.0662 | 2.1479 | 0.55177 | 0.54056 | 0.20719 |  | 5.0678 | 2.0476 | 0.50461 | 0.54056 | 0.22097 |  | 5.0896 | 1.9764 | 0.49872 | 0.54056 | 0.23619 |  | 3.2247 | 1.3976 | 0.39866 | 0.63312 |  | 3.6341 | 1.4275 | 1.2906 | 0.57934 |  | 5.1529 | 1.2297 | 1.2906 | 0.33902 | 0.48462 | 0.38272 | 3.4586 | 1.5554 | 1.4017 | 3.1349 | 5.3157
NOx | 6.746 | 5.1979 | 21.9296 |  | 7.693 | 0 | -0.78584 | 0 | 0 | 4.3488 |  | 16.5163 | 2.3127 | -0.44621 | 0.34962 | 0 | 1.8057 |  | 15.4365 | 0 | -0.27174 | 0.029291 | 0 | 4.3488 |  | 26.5493 | 0.8608 | -0.067699 | 2.8612 | 0 | 1.8057 |  | 4.502 | 3.2225 |  | 5.7298 | 1.7725 |  | 6.4537 | 3.2385 | 0.39707 | 1.3474 | 0.13658 | 0.14215 |  | 13.0497 | 3.2515 | 0.81746 | 0.1911 | 0.13658 | 0.14215 |  | 5.1503 | 2.3152 | 0.69975 | 1.7453 |  | 1.6126 | 1.3187 | 0.24602 | 4.5446 |  | 3.4165 | 1.9603 | 0.28499 | 1.3257 |  | 3.4165 | 1.9603 | 0.28499 | 1.3313 |  | 6.8895 | 3.7545 | 0.49888 | 0.3341 |  | 2.8954 | 2.5584 | 0.18474 | 2.0644 |  | 8.0014 |  | 1.9137 | 1.9629 | 0.44357 | 0.080196 |  | 6.4428 | 3.7309 | 0.45512 | 1.484 | 0.14215 |  | 6.4275 | 3.5522 | 0.41623 | 1.484 | 0.1516 |  | 6.4376 | 3.4298 | 0.41136 | 1.484 | 0.16205 |  | 4.0498 | 2.5571 | 0.32883 | 2.1075 |  | 4.8374 | 2.3328 | 0.69975 | 1.7571 |  | 6.9444 | 2.1243 | 0.69975 | 0.45647 | 0.89134 | 0.25062 | 4.6552 | 2.4341 | 0.7282 | 4.1317 | 13.1612
PM10 | 0.22775 | 0.40201 | 1.9224 |  | 0.38356 | 0 | -0.14813 | 0 | 0 | 0.40527 |  | 0.92286 | 0.082641 | -0.084109 | 0.021517 | 0 | 0.27217 |  | 0.78889 | 0 | -0.051223 | 0.0022163 | 0 | 0.40527 |  | 1.2938 | 0.059433 | -0.012761 | 0.13122 | 0 | 0.27217 |  | 0.085139 | 0.16712 |  | 0.097045 | 0.10491 |  | 0.36226 | 0.70307 | 0.2591 | 0.075802 | 0.0076686 | 0.0079815 |  | 0.88835 | 0.6764 | 0.39644 | 0.023557 | 0.0076686 | 0.0079815 |  | 0.29952 | 0.6334 | 0.37278 | 0.094514 |  | 0.063352 | 0.29778 | 0.13044 | 0.34946 |  | 0.12905 | 0.37296 | 0.16974 | 0.065676 |  | 0.12905 | 0.37296 | 0.16974 | 0.065951 |  | 0.21006 | 0.61012 | 0.27122 | 0.031838 |  | 0.10005 | 0.38401 | 0.10297 | 0.16831 |  | 0.15106 |  | 0.065658 | 0.32706 | 0.2741 | 0.0045228 |  | 0.29557 | 0.74038 | 0.29698 | 0.083471 | 0.0079815 |  | 0.29065 | 0.70918 | 0.2716 | 0.083471 | 0.0085124 |  | 0.28828 | 0.68362 | 0.26842 | 0.083471 | 0.009099 |  | 0.13993 | 0.38274 | 0.21457 | 0.17182 |  | 0.25901 | 0.60415 | 0.37278 | 0.095151 |  | 0.47862 | 0.43282 | 0.37278 | 0.026546 | 0.12916 | 0.13278 | 0.24065 | 0.7407 | 0.38179 | 0.21564 | 1.161
PM2.5 | 0.18079 | 0.34548 | 1.7634 |  | 0.27247 | 0 | -0.068966 | 0 | 0 | 0.23665 |  | 0.82538 | 0.079662 | -0.039159 | 0.02141 | 0 | 0.1493 |  | 0.78618 | 0 | -0.023849 | 0.0022163 | 0 | 0.23665 |  | 1.285 | 0.057281 | -0.0059413 | 0.13079 | 0 | 0.1493 |  | 0.077725 | 0.10993 |  | 0.090754 | 0.065548 |  | 0.29443 | 0.6541 | 0.18736 | 0.065796 | 0.0022496 | 0.0023414 |  | 0.7689 | 0.63074 | 0.33992 | 0.013223 | 0.0022496 | 0.0023414 |  | 0.24459 | 0.58283 | 0.29657 | 0.068828 |  | 0.049775 | 0.27647 | 0.099634 | 0.3194 |  | 0.099961 | 0.34957 | 0.11917 | 0.053667 |  | 0.099961 | 0.34957 | 0.11917 | 0.053892 |  | 0.15471 | 0.57772 | 0.23118 | 0.015776 |  | 0.076289 | 0.36571 | 0.078834 | 0.13965 |  | 0.1433 |  | 0.047254 | 0.30916 | 0.18604 | 0.0013778 |  | 0.25209 | 0.69223 | 0.21475 | 0.068046 | 0.0023414 |  | 0.25006 | 0.66283 | 0.1964 | 0.068046 | 0.0024971 |  | 0.24898 | 0.639 | 0.1941 | 0.068046 | 0.0026692 |  | 0.10671 | 0.36458 | 0.15516 | 0.14256 |  | 0.21184 | 0.55725 | 0.29657 | 0.069292 |  | 0.3993 | 0.40407 | 0.29657 | 0.021678 | 0.12333 | 0.089768 | 0.19672 | 0.67863 | 0.30049 | 0.13481 | 1.0136
SOx | 0.63572 | 2.6535 | 15.2168 |  | 2.0381 | 0 | -0.89442 | 0 | 0 | 2.1889 |  | 7.5569 | 0.0034823 | -0.50786 | 0.19141 | 0 | 1.594 |  | 0.062108 | 0 | -0.30929 | 0.00016087 | 0 | 2.1889 |  | 7.9504 | 0.0019118 | -0.077053 | 0.0098461 | 0 | 1.594 |  | 0.014036 | 0.74354 |  | 0.02171 | 0.30939 |  | 2.1453 | 0.91093 | 0.31435 | 0.34361 | 0.0059463 | 0.006189 |  | 6.1312 | 0.88292 | 0.23902 | 0.1341 | 0.0059463 | 0.006189 |  | 1.709 | 0.79162 | 1.715 | 0.43915 |  | 0.52835 | 0.38326 | 0.2389 | 2.5157 |  | 1.1417 | 0.49491 | 0.28434 | 0.22595 |  | 1.1417 | 0.49491 | 0.28434 | 0.2269 |  | 2.2937 | 0.83602 | 0.15835 | 0.14279 |  | 0.95761 | 0.5356 | 0.2231 | 1.1734 |  | 0.10576 |  | 0.6584 | 0.44576 | 0.46115 | 0.0038298 |  | 2.2785 | 0.97472 | 0.36031 | 0.34956 | 0.006189 |  | 2.2599 | 0.93261 | 0.32951 | 0.34956 | 0.0066006 |  | 2.2627 | 0.89927 | 0.32566 | 0.34956 | 0.0070555 |  | 1.3394 | 0.53418 | 0.26032 | 1.1979 |  | 1.5737 | 0.76107 | 1.715 | 0.4421 |  | 2.4277 | 0.56708 | 1.715 | 0.15147 | 0.18163 | 0.39716 | 1.4541 | 0.91254 | 1.7646 | 1.82 | 11.4369
BC | 0.04725 | 0.04794 | 0.26355 |  | 0.04568 | 0 | -0.0029784 | 0 | 0 | 0.013833 |  | 0.1287 | 0.0038502 | -0.0016912 | 0.019202 | 0 | 0.0078409 |  | 0.13135 | 0 | -0.0010299 | 0.0021055 | 0 | 0.013833 |  | 0.20311 | 0.0013647 | -0.00025658 | 0.11515 | 0 | 0.0078409 |  | 0.023343 | 0.0075623 |  | 0.023492 | 0.0067909 |  | 0.038233 | 0.098859 | 0 | 0.0091117 | 0.00021498 | 0.00022376 |  | 0.11018 | 0.10044 | 0 | 0.00072391 | 0.00021498 | 0.00022376 |  | 0.031717 | 0.065427 | 0 | 0.0074551 |  | 0.0064811 | 0.039796 | 0 | 0.047335 |  | 0.011909 | 0.061953 | 0 | 0.0074022 |  | 0.011909 | 0.061953 | 0 | 0.0074333 |  | 0.01964 | 0.12284 | 0 | 0.0009573 |  | 0.0095339 | 0.084979 | 0 | 0.019736 |  | 0.01345 |  | 0.0058755 | 0.063897 | 0 | 0.00013605 |  | 0.028432 | 0.11668 | 0 | 0.0093267 | 0.00022376 |  | 0.028214 | 0.11093 | 0 | 0.0093267 | 0.00023864 |  | 0.027935 | 0.10715 | 0 | 0.0093267 | 0.00025508 |  | 0.013335 | 0.084978 | 0 | 0.020148 |  | 0.027942 | 0.067293 | 0 | 0.0075053 |  | 0.050295 | 0.065986 | 0 | 0.0028111 | 0.029792 | 0 | 0.026511 | 0.065787 | 0 | 0.012249 | 0.17575
OC | 0.056103 | 0.12952 | 0.68685 |  | 0.1214 | 0 | -0.0085817 | 0 | 0 | 0.078767 |  | 0.33437 | 0.0092973 | -0.0048728 | 0.0016502 | 0 | 0.038098 |  | 0.33822 | 0 | -0.0029676 | 0.00011082 | 0 | 0.078767 |  | 0.52073 | 0.0032955 | -0.0007393 | 0.011324 | 0 | 0.038098 |  | 0.028503 | 0.051454 |  | 0.035121 | 0.02104 |  | 0.074136 | 0.11875 | 0 | 0.02451 | 0.00038871 | 0.00040457 |  | 0.24515 | 0.12067 | 0 | 0.0037596 | 0.00038871 | 0.00040457 |  | 0.061466 | 0.078476 | 0 | 0.029429 |  | 0.013987 | 0.047792 | 0 | 0.12416 |  | 0.027974 | 0.07446 | 0 | 0.020236 |  | 0.027974 | 0.07446 | 0 | 0.020321 |  | 0.047482 | 0.14773 | 0 | 0.0042297 |  | 0.022253 | 0.10222 | 0 | 0.053421 |  | 0.11406 |  | 0.014313 | 0.076836 | 0 | 0.00024586 |  | 0.057981 | 0.14022 | 0 | 0.024899 | 0.00040457 |  | 0.057152 | 0.13329 | 0 | 0.024899 | 0.00043148 |  | 0.056598 | 0.12876 | 0 | 0.024899 | 0.00046122 |  | 0.031126 | 0.10222 | 0 | 0.054536 |  | 0.054224 | 0.080745 | 0 | 0.029627 |  | 0.090986 | 0.079285 | 0 | 0.0054477 | 0.03584 | 0 | 0.052899 | 0.078838 | 0 | 0.038325 | 0.29471
CH4: combustion | 6.7939 | 1.7251 | 1.4088 |  | 9.6126 | 0 | -1.5815 | 0 | 0 | 7.281 |  | 12.1628 | 5.4477 | -0.89798 | 0.63611 | 0 | 4.9832 |  | 19.8842 | 0 | -0.54688 | 0.029351 | 0 | 7.281 |  | 26.7759 | 1.9309 | -0.13624 | 4.7272 | 0 | 4.9832 |  | 2.9249 | 2.8825 |  | 3.7544 | 1.412 |  | 36.7649 | 0.36746 |  | 0.42025 | 0.11631 | 0.12106 |  | 49.3854 | 0.36396 |  | 0.4284 | 0.11631 | 0.12106 |  | 29.7316 | 0.2848 |  | 1.0654 |  | 8.9982 | 0.15158 |  | 0.51259 |  | 18.4806 | 0.21354 |  | 0.43629 |  | 18.4806 | 0.21354 |  | 0.43812 |  | 36.3839 | 0.39139 |  | 0.55539 |  | 15.5781 | 0.26134 |  | 0.63067 |  | 2.1785 |  | 10.0664 | 0.20599 |  | 0.074852 |  | 37.9591 | 0.41158 |  | 0.53656 | 0.12106 |  | 38.0358 | 0.39259 |  | 0.53656 | 0.12911 |  | 38.1082 | 0.37887 |  | 0.53656 | 0.13801 |  | 21.7893 | 0.26102 |  | 0.64383 |  | 27.8142 | 0.28121 |  | 1.0726 |  | 39.6431 | 0.23625 |  | 2.6351 | 0.090266 |  | 27.4088 | 0.31206 |  | 19.5489 | 0.54686
N2O | 0.034876 | 0.02097 | 0.026036 |  | 0.1551 | 0 | -0.024021 | 0 |  | 0.075187 |  | 0.31741 | 0.082544 | -0.013639 | 0.0075024 |  | 0.047763 |  | 0.45025 | 0 | -0.0083064 | 0.0006589 |  | 0.075187 |  | 0.66495 | 0.029258 | -0.0020693 | 0.083114 |  | 0.047763 |  | 0.0037618 | 0.034504 |  | 0.0044681 | 0.013166 |  | 0.14804 | 0.071426 |  | 0.0057352 | 0.00037506 | 0.00039036 |  | 0.18684 | 0.070717 |  | 0.0042194 | 0.00037506 | 0.00039036 |  | 0.11457 | 0.05548 |  | 0.012217 |  | 0.044025 | 0.029473 |  | 0.008593 |  | 0.10708 | 0.041458 |  | 0.0051603 |  | 0.10708 | 0.041458 |  | 0.0051819 |  | 0.21952 | 0.075884 |  | 0.0046845 |  | 0.089926 | 0.050637 |  | 0.0058511 |  | 0.043648 |  | 0.059014 | 0.039946 |  | 0.00023338 |  | 0.14672 | 0.079935 |  | 0.0061103 | 0.00039036 |  | 0.14581 | 0.076252 |  | 0.0061103 | 0.00041632 |  | 0.14699 | 0.073586 |  | 0.0061103 | 0.00044502 |  | 0.12578 | 0.050574 |  | 0.0059732 |  | 0.11215 | 0.054752 |  | 0.012299 |  | 0.13914 | 0.045895 |  | 0.010155 | 0.017485 |  | 0.10767 | 0.060855 |  | 0.12805 | 0.18662
CO2 | 2746.5742 | 967.781 | 1141.9496 |  | 6061.4391 | 0 | -1008.9053 | 0 | 1988.7803 | 3587.6481 |  | 16930.1346 | 4582.1953 | -572.8654 | 354.6007 | 1988.7803 | 2350.2663 |  | 13435.6222 | 0 | -348.8806 | 35.4783 | 764.9155 | 3587.6481 |  | 24242.0825 | 3688.7509 | -86.9158 | 2125.0121 | 764.9155 | 2350.2663 |  | 6450.5766 | 1555.1394 |  | 2370.1634 | 843.2864 |  | 3649.7678 | 8042.8975 | 461 | 254.8963 | 94.0328 | 97.8702 |  | 4250.0079 | 7851.6821 | 1113 | 205.271 | 94.0328 | 97.8702 |  | 3057.4379 | 6741.0776 | 445 | 633.0637 |  | 725.473 | 3362.1478 | 112 | 372.1957 |  | 1986.5647 | 4469.6582 | 902 | 301.7155 |  | 1986.5647 | 4469.6582 | 902 | 302.9829 |  | 2589.6563 | 7770.8301 | 2856.2894 | 305.1733 |  | 1359.0126 | 5054.6259 | 283 | 421.7776 |  | 1675.2774 |  | 722.7777 | 4123.9511 | 77 | 60.5839 |  | 4004.0435 | 8738.3132 | 374.9031 | 348.9291 | 97.8702 |  | 4003.9027 | 8352.1378 | 350.7902 | 348.9291 | 104.3795 |  | 4047.3717 | 8055.8256 | 339.0994 | 348.9291 | 111.5729 |  | 1900.863 | 5043.8937 | 283 | 430.5791 |  | 2627.1624 | 6534.1739 | 532 | 637.3278 |  | 4361.2416 | 5060.8343 | 382.6 | 270.9813 | 1725.9142 | 7.29 | 2723.7135 | 7653.9977 | 399.15 | 2064.8485 | 17179.1355
VOC from bulk terminal | 0.702 | 1.534 | 1.534 | [6 empty] | 1.534 | [6 empty] | 1.534 | [6 empty] | 1.534 | [6 empty] | 1.534 |  | 0.702 | 1.534 |  | 0.702 | 1.534 |  |  |  |  | 6.667 | [6 empty] | 6.667 | [16 empty] | 0.207 |  |  |  |  | 0.207 |  |  |  |  | 0.207 |  |  |  |  | 6.667 |  | 6.667 | [9 empty] | 6.667 | [5 empty] | 6.667 | [5 empty] | 6.667 | [5 empty] | 6.667
VOC from ref. Station | 1083 | CO2 emissions from associated gas flaring and venting | [30 empty] | 5652 | CO2 emissions from associated gas flaring and venting |  | 1439 | CO2 emissions from associated gas flaring and venting |  |  |  |  | 13.082 | [6 empty] | 13.082 | [6 empty] | 1.3082 | [9 empty] | 0.88 |  |  |  |  | 0.88 |  |  |  |  | 0.88 |  |  |  |  | 13.082 |  | 13.082 | [9 empty] | 13.082 | [5 empty] | 13.082 | [5 empty] | 13.082 | [5 empty] | 13.082 |  |  |  |  | 1.3082
CH4: non-combustion | 80 | [7 empty] | 111.9023 | [6 empty] | 138.7589 | [6 empty] | 156.6633 | [6 empty] | 0 |  |  | 65 |  |  | 64
Urban emissions: grams/mmBtu of fuel throughput
VOC | 0.062615 | 0.60862 | 0.84897 | 0 | 0.0082136 | 0 | -0.0057359 | 0 | 0 | 0.03741 | 0 | 0.015714 | 0.0026428 | -0.0032569 | 0.0042992 | 0 | 0.60435 | 0 | 0.016315 | 0 | -0.0019835 | 2.995e-05 | 0 | 0.62309 | 0 | 0.02425 | 0.0014185 | -0.00049414 | 0.0025689 | 0 | 0.78567 | 0 | 0.032071 | 0.61737 | 0 | 0.035663 | 0.6134 | 0 | 0.47327 | 0.20964 | 1.4784 | 13.2405 | 0.0074443 | 0.007748 | 0 | 0.72267 | 0.27182 | 2.1954 | 13.234 | 0.0074443 | 0.007748 | 0 | 0.39399 | 0.16283 | 1.2184 | 0.11623 | 0 | 0.08602 | 0.086505 | 1.1477 | 0.016525 | 0 | 0.10627 | 0.12169 | 1.1354 | 0.74404 | 0 | 0.10627 | 0.12169 | 1.1354 | 0.74411 | 0 | 0.16643 | 0.2917 | 1.259 | 0.73805 | 0 | 0.087166 | 0.14864 | 1.0105 | 13.2573 | 0 | 13.2827 | 0 | 0.052655 | 0.11725 | 1.4103 | 0.0018425 | 0 | 0.75098 | 0.23462 | 1.6945 | 13.248 | 0.007748 | 0 | 0.76489 | 0.22381 | 1.5497 | 13.248 | 0.0082634 | 0 | 0.76904 | 0.21599 | 1.5316 | 13.248 | 0.0088328 | 0 | 0.12192 | 0.14846 | 1.2243 | 13.2578 | 0 | 0.34466 | 0.16069 | 1.2184 | 0.11639 | 0 | 0.63856 | 0.13471 | 1.2184 | 0.03492 | 0.051326 | 1.1921 | 0.32851 | 0.1786 | 1.452 | 0.080033 | 0
CO | 0.20504 | 0.10715 | 0.15963 | 0 | 0.11668 | 0 | -0.1061 | 0 | 0 | 0.311 | 0 | 0.18111 | 0.0091233 | -0.060244 | 0.0038432 | 0 | 0.22298 | 0 | 0.11847 | 0 | -0.036689 | 0.00031148 | 0 | 0.311 | 0 | 0.19389 | 0.0038635 | -0.0091403 | 0.021245 | 0 | 0.22298 | 0 | 0.082541 | 0.12385 | 0 | 0.10372 | 0.33485 | 0 | 0.62194 | 1.4513 | 0.36759 | 0.046189 | 0.12954 | 0.13483 | 0 | 0.86578 | 1.8906 | 0.64635 | 0.019401 | 0.12954 | 0.13483 | 0 | 0.50008 | 1.0972 | 0.9855 | 0.20435 | 0 | 0.12395 | 0.59622 | 0.27885 | 0.045215 | 0 | 0.25737 | 0.85445 | 0.30919 | 0.17071 | 0 | 0.25737 | 0.85445 | 0.30919 | 0.17143 | 0 | 0.52717 | 2.0809 | 0.42113 | 0.15187 | 0 | 0.22046 | 1.0683 | 0.2866 | 0.29007 | 0 | 0.035087 | 0 | 0.14993 | 0.83441 | 0.4511 | 0.0012701 | 0 | 0.4558 | 1.6402 | 0.42133 | 0.17573 | 0.13483 | 0 | 0.44842 | 1.5636 | 0.38532 | 0.17573 | 0.1438 | 0 | 0.44573 | 1.5092 | 0.38082 | 0.17573 | 0.15371 | 0 | 0.30837 | 1.0672 | 0.30441 | 0.29613 | 0 | 0.45556 | 1.09 | 0.9855 | 0.20573 | 0 | 0.84945 | 0.93903 | 0.9855 | 0.044322 | 0.37006 | 0.29225 | 0.3812 | 1.1877 | 1.0704 | 0.36112 | 0
NOx | 0.27001 | 0.39523 | 1.5583 | 0 | 0.10622 | 0 | -0.25054 | 0 | 0 | 0.65515 | 0 | 0.26679 | 0.010742 | -0.14226 | 0.0067261 | 0 | 0.4732 | 0 | 0.18051 | 0 | -0.086636 | 0.00058582 | 0 | 0.65515 | 0 | 0.35889 | 0.0046288 | -0.021583 | 0.03667 | 0 | 0.4732 | 0 | 0.094406 | 0.34309 | 0 | 0.1205 | 0.33469 | 0 | 0.85847 | 2.4729 | 0.30321 | 0.16829 | 0.083103 | 0.086494 | 0 | 1.4953 | 3.2515 | 0.81746 | 0.044486 | 0.083103 | 0.086494 | 0 | 0.68414 | 1.7679 | 0.53433 | 0.30096 | 0 | 0.17314 | 1.007 | 0.18786 | 0.26222 | 0 | 0.35793 | 1.4969 | 0.21762 | 0.22934 | 0 | 0.35793 | 1.4969 | 0.21762 | 0.2303 | 0 | 0.71996 | 3.7545 | 0.49888 | 0.13009 | 0 | 0.30408 | 1.9536 | 0.14106 | 0.36302 | 0 | 0.054004 | 0 | 0.20994 | 1.4989 | 0.33871 | 0.0019549 | 0 | 0.6167 | 2.8489 | 0.34753 | 0.25139 | 0.086494 | 0 | 0.60317 | 2.7125 | 0.31783 | 0.25139 | 0.092247 | 0 | 0.59714 | 2.619 | 0.31412 | 0.25139 | 0.098604 | 0 | 0.42532 | 1.9526 | 0.25109 | 0.3706 | 0 | 0.61939 | 1.7813 | 0.53433 | 0.30299 | 0 | 1.0896 | 1.6221 | 0.53433 | 0.060636 | 0.68063 | 0.19137 | 0.54527 | 1.8587 | 0.55606 | 0.56261 | 0
PM10 | 0.016594 | 0.032945 | 0.13958 | 0 | 0.0071786 | 0 | -0.027507 | 0 | 0 | 0.074632 | 0 | 0.017898 | 0.0014747 | -0.015619 | 0.00054096 | 0 | 0.053367 | 0 | 0.015134 | 0 | -0.0095121 | 4.4326e-05 | 0 | 0.074632 | 0 | 0.025012 | 0.0011255 | -0.0023697 | 0.0025214 | 0 | 0.053367 | 0 | 0.0024393 | 0.028516 | 0 | 0.0027813 | 0.022992 | 0 | 0.12614 | 0.53687 | 0.19785 | 0.010002 | 0.0048096 | 0.0050059 | 0 | 0.20507 | 0.6764 | 0.39644 | 0.004593 | 0.0048096 | 0.0050059 | 0 | 0.10436 | 0.48366 | 0.28466 | 0.018601 | 0 | 0.015092 | 0.22738 | 0.099601 | 0.020562 | 0 | 0.027254 | 0.28479 | 0.12961 | 0.012516 | 0 | 0.027254 | 0.28479 | 0.12961 | 0.012569 | 0 | 0.039098 | 0.61012 | 0.27122 | 0.009587 | 0 | 0.020728 | 0.29323 | 0.078631 | 0.026743 | 0 | 0.0092348 | 0 | 0.013051 | 0.24974 | 0.20931 | 0.00033429 | 0 | 0.068871 | 0.56535 | 0.22677 | 0.014811 | 0.0050059 | 0 | 0.066988 | 0.54153 | 0.20739 | 0.014811 | 0.0053389 | 0 | 0.065668 | 0.52201 | 0.20497 | 0.014811 | 0.0057068 | 0 | 0.028992 | 0.29226 | 0.16384 | 0.027301 | 0 | 0.08849 | 0.46133 | 0.28466 | 0.018726 | 0 | 0.2023 | 0.3305 | 0.28466 | 0.0092498 | 0.098624 | 0.10139 | 0.071694 | 0.5656 | 0.29153 | 0.041823 | 0
PM2.5 | 0.013985 | 0.02911 | 0.12802 | 0 | 0.005002 | 0 | -0.02174 | 0 | 0 | 0.06193 | 0 | 0.015991 | 0.0014149 | -0.012344 | 0.00052564 | 0 | 0.044237 | 0 | 0.01508 | 0 | -0.0075177 | 4.4326e-05 | 0 | 0.06193 | 0 | 0.024835 | 0.0010824 | -0.0018729 | 0.0025125 | 0 | 0.044237 | 0 | 0.002188 | 0.02399 | 0 | 0.0025381 | 0.013505 | 0 | 0.10981 | 0.49947 | 0.14307 | 0.0090778 | 0.0011778 | 0.0012259 | 0 | 0.18007 | 0.63074 | 0.33992 | 0.0038193 | 0.0011778 | 0.0012259 | 0 | 0.090957 | 0.44505 | 0.22646 | 0.012729 | 0 | 0.01313 | 0.21111 | 0.07608 | 0.018786 | 0 | 0.023945 | 0.26693 | 0.090996 | 0.008188 | 0 | 0.023945 | 0.26693 | 0.090996 | 0.0082223 | 0 | 0.033657 | 0.57772 | 0.23118 | 0.0050951 | 0 | 0.018055 | 0.27926 | 0.060198 | 0.017787 | 0 | 0.0079322 | 0 | 0.011178 | 0.23608 | 0.14206 | 0.00028713 | 0 | 0.060662 | 0.52859 | 0.16398 | 0.010256 | 0.0012259 | 0 | 0.0591 | 0.50614 | 0.14997 | 0.010256 | 0.0013074 | 0 | 0.058002 | 0.48794 | 0.14822 | 0.010256 | 0.0013975 | 0 | 0.025254 | 0.27839 | 0.11848 | 0.018158 | 0 | 0.077107 | 0.42552 | 0.22646 | 0.012815 | 0 | 0.17597 | 0.30855 | 0.22646 | 0.0080616 | 0.094176 | 0.068547 | 0.06277 | 0.5182 | 0.22945 | 0.035088 | 0
SOx | 0.11268 | 0.24367 | 1.0899 | 0 | 0.037601 | 0 | -0.31771 | 0 | 0 | 0.67346 | 0 | 0.14819 | 0.00016167 | -0.1804 | 0.0039587 | 0 | 0.4926 | 0 | 0.0015744 | 0 | -0.10986 | 3.2174e-06 | 0 | 0.67346 | 0 | 0.15945 | 7.0853e-05 | -0.02737 | 0.00025018 | 0 | 0.4926 | 0 | 0.0026344 | 0.22615 | 0 | 0.0049749 | 0.093287 | 0 | 0.40803 | 0.69559 | 0.24004 | 0.052311 | 0.0015206 | 0.0015826 | 0 | 0.77086 | 0.88292 | 0.23902 | 0.041383 | 0.0015206 | 0.0015826 | 0 | 0.34077 | 0.60448 | 1.3096 | 0.090156 | 0 | 0.061123 | 0.29266 | 0.18243 | 0.14184 | 0 | 0.12465 | 0.37791 | 0.21712 | 0.034528 | 0 | 0.12465 | 0.37791 | 0.21712 | 0.034673 | 0 | 0.23713 | 0.83602 | 0.15835 | 0.043745 | 0 | 0.1026 | 0.40899 | 0.17036 | 0.13805 | 0 | 0.0202 | 0 | 0.07884 | 0.34038 | 0.35213 | 0.00073122 | 0 | 0.21822 | 0.7443 | 0.27513 | 0.053831 | 0.0015826 | 0 | 0.20455 | 0.71214 | 0.25162 | 0.053831 | 0.0016879 | 0 | 0.19833 | 0.68668 | 0.24868 | 0.053831 | 0.0018042 | 0 | 0.14351 | 0.4079 | 0.19878 | 0.14093 | 0 | 0.28971 | 0.58115 | 1.3096 | 0.090763 | 0 | 0.65707 | 0.43302 | 1.3096 | 0.030202 | 0.13869 | 0.30327 | 0.21796 | 0.69682 | 1.3474 | 0.33683 | 0
BC | 0.0015413 | 0.0031112 | 0.018801 | 0 | 0.0008578 | 0 | -0.00095419 | 0 | 0 | 0.0029959 | 0 | 0.0025023 | 4.0512e-05 | -0.0005418 | 0.00040014 | 0 | 0.0020323 | 0 | 0.0024952 | 0 | -0.00032996 | 4.211e-05 | 0 | 0.0029959 | 0 | 0.0038853 | 1.436e-05 | -8.2202e-05 | 0.0022819 | 0 | 0.0020323 | 0 | 0.00053845 | 0.0013643 | 0 | 0.00053475 | 0.0009787 | 0 | 0.010529 | 0.075489 | 0 | 0.0011079 | 8.1095e-05 | 8.4405e-05 | 0 | 0.019335 | 0.10044 | 0 | 0.0001814 | 8.1095e-05 | 8.4405e-05 | 0 | 0.0085537 | 0.04996 | 0 | 0.001086 | 0 | 0.0011716 | 0.030388 | 0 | 0.0026196 | 0 | 0.0018694 | 0.047307 | 0 | 0.00096688 | 0 | 0.0018694 | 0.047307 | 0 | 0.00097094 | 0 | 0.0025318 | 0.12284 | 0 | 0.00026764 | 0 | 0.0014406 | 0.06489 | 0 | 0.0021906 | 0 | 0.00099978 | 0 | 0.00085825 | 0.048792 | 0 | 3.6191e-05 | 0 | 0.0051988 | 0.089099 | 0 | 0.001189 | 8.4405e-05 | 0 | 0.0050768 | 0.084703 | 0 | 0.001189 | 9.0018e-05 | 0 | 0.0049545 | 0.081819 | 0 | 0.001189 | 9.6222e-05 | 0 | 0.002015 | 0.064889 | 0 | 0.0022363 | 0 | 0.0072854 | 0.051385 | 0 | 0.0010933 | 0 | 0.016457 | 0.050387 | 0 | 0.00075812 | 0.022749 | 0 | 0.0060357 | 0.050235 | 0 | 0.0019914 | 0
OC | 0.0035855 | 0.0094348 | 0.048799 | 0 | 0.0022826 | 0 | -0.0027035 | 0 | 0 | 0.015402 | 0 | 0.0065014 | 9.2874e-05 | -0.0015351 | 5.1964e-05 | 0 | 0.011101 | 0 | 0.0064283 | 0 | -0.00093487 | 2.2163e-06 | 0 | 0.015402 | 0 | 0.0099636 | 3.292e-05 | -0.0002329 | 0.00017262 | 0 | 0.011101 | 0 | 0.00068642 | 0.0070167 | 0 | 0.00085189 | 0.003281 | 0 | 0.016547 | 0.090674 | 0 | 0.0030992 | 0.00012539 | 0.00013051 | 0 | 0.033551 | 0.12067 | 0 | 0.0010018 | 0.00012539 | 0.00013051 | 0 | 0.013475 | 0.059924 | 0 | 0.0041639 | 0 | 0.0023207 | 0.036494 | 0 | 0.0068815 | 0 | 0.0045904 | 0.056858 | 0 | 0.0025938 | 0 | 0.0045904 | 0.056858 | 0 | 0.0026047 | 0 | 0.0070696 | 0.14773 | 0 | 0.0011493 | 0 | 0.003523 | 0.078056 | 0 | 0.0059503 | 0 | 0.0014077 | 0 | 0.0023197 | 0.058672 | 0 | 5.0956e-05 | 0 | 0.0090415 | 0.10707 | 0 | 0.0032246 | 0.00013051 | 0 | 0.008706 | 0.10178 | 0 | 0.0032246 | 0.00013919 | 0 | 0.0085032 | 0.098318 | 0 | 0.0032246 | 0.00014878 | 0 | 0.0049276 | 0.078056 | 0 | 0.0060744 | 0 | 0.01149 | 0.061657 | 0 | 0.004192 | 0 | 0.023566 | 0.060542 | 0 | 0.0011943 | 0.027368 | 0 | 0.010094 | 0.0602 | 0 | 0.0080531 | 0
4) Calculations of Energy Use and Emissions of Additive Production
4.1) The Amount of Additives Required for Meeting Gasoline Oxygen Requirements
| O2 Content (by weight) | Weight Content for Gasoline Blendstock | Weight Content for Gasoline | Weight Content for CA Gasoline | Volumetric Content for Gasoline Blendstock | Volumetric Content for Gasoline | Volumetric Content for CA Gasoline | Energy Content for Gasoline Blendstock | Energy Content for Gasoline | Energy Content for CA Gasoline
MTBE | 18.2% | 0% | 19.75% | 19.75% | 0% | 19.79% | 19.79% | 0% | 16.58% | 16.58%
ETBE | 15.7% | 0% | 22.89% | 22.89% | 0% | 22.95% | 22.95% | 0% | 19.88% | 19.88%
TAME | 15.7% | 0% | 22.89% | 22.89% | 0% | 22.32% | 22.32% | 0% | 19.91% | 19.91%
Ethanol | 34.8% | 0% | 10.33% | 10.33% | 0% | 9.8% | 9.8% | 0% | 6.667% | 6.667%
4.2) Shares of Onsite and Offsite Production of Additives (onsite: refinery production; offsite: additive plant production)
| Gasoline |  | Gasoline Blendstock
| Offsite | Onsite | Offsite | Onsite
MTBE | 50% | 50% | 50% | 50%
ETBE | 50% | 50%
TAME | 50% | 50%
4.3) Calculations of Energy Consumption and Emissions for Additive Production by Stage
| MTBE: Offsite Production |  |  | MTBE: Onsite Production | TAME: Offsite Production |  |  | TAME: Onsite Production | ETBE: Offsite Production |  |  | ETBE: Onsite Production
| Production | Transportation | Storage | Production | Production | Transportation | Storage | Production | Production | Transportation | Storage | Production
Urban emission share | 32.5% |  | 76.36% | 76.36% | 32.5% |  | 76.36% | 76.36% | 0% |  | 76.36% | 76.36%
Loss factor |  |  | 1 |  |  |  | 1 |  |  |  | 1
Shares of process fuels
Diesel fuel
Residual oil
Natural gas
Electricity
Feed loss
Material Inputs: per ton of additive produced
Residual oil: Btu
Steam: Btu | 1678040 |  |  | 1678040 | 1678040 |  |  | 1678040 | 1678040 |  |  | 1678040
Electricity: kWh | 36.806 |  |  | 36.806 | 36.806 |  |  | 36.806 | 36.806 |  |  | 36.806
NG: Btu (for combustion) | 252051 |  |  | 252051 | 252051 |  |  | 252051 | 252051 |  |  | 252051
Isobutylene: ton | 0.697 |  |  | 0.697 | 0.697 |  |  | 0.697 | 0.592 |  |  | 0.592
Methanol: ton | 0.366 |  |  | 0.366 | 0.366 |  |  | 0.366
Ethanol: ton | [8 empty] | 0.451 |  |  | 0.451
Steam boiler efficiency | 80% |  |  | 80% | 80% |  |  | 80% | 80% |  |  | 80%
Steam boiler fuel split:
Natural gas | 100% |  |  | 50% | 100% |  |  | 50% | 100% |  |  | 50%
Refinery still gas | 0% |  |  | 50% | 0% |  |  | 50% | 0% |  |  | 50%
Isolbutylene feedstock split:
Petroleum | 0% |  |  | 7.6% | 0% |  |  | 7.6% | 0% |  |  | 7.6%
Natural gas | 100% |  |  | 92.4% | 100% |  |  | 92.4% | 100% |  |  | 92.4%
Energy consumption: Btu per ton of additive produced
Total energy | 14365181.4378 | 280510.1329 |  | 14612680.0501 | 13260924.356 | 280510.1329 |  | 13508422.9683 | 18522676.2866 | 268664.6363 |  | 18746978.0153
Fossil fuels | 14134278.9877 | 279121.0197 |  | 14364809.5938 | 13030021.9059 | 279121.0197 |  | 13260552.512 | 14327773.5496 | 267319.5686 |  | 14536686.2024
Coal | 392810.4926 | 2288.3603 |  | 420653.6861 | 392810.4926 | 2288.3603 |  | 420653.6861 | 632768.0472 | 2216.8711 |  | 658028.5842
Natural gas | 13534208.3523 | 28405.9712 |  | 12198909.1267 | 12429951.2705 | 28405.9712 |  | 11162584.716 | 12965768.5351 | 28087.1899 |  | 11725069.3396
Petroleum | 207260.1429 | 248426.6883 |  | 1745246.781 | 207260.1429 | 248426.6883 |  | 1677314.1099 | 729236.9672 | 237015.5077 |  | 2153588.2787
Water consumption: Gallons per ton of additive produced | 222.3347 | 5.462 |  | 292.7307 | 222.3347 | 5.462 |  | 292.7307 | 4432.8667 | 5.2523 |  | 4496.2061
Total emissions: grams per ton of additive produced
VOC | 557.6156 | 8.0408 | 0 | 543.3456 | 557.6156 | 8.0408 | 0 | 543.3456 | 976.8916 | 6.3747 | 0 | 964.3123
CO | 850.233 | 35.3436 | 0 | 815.5274 | 850.233 | 35.3436 | 0 | 815.5274 | 1055.5306 | 33.4316 | 0 | 1022.7135
NOx | 1065.4856 | 169.6722 | 0 | 1035.4368 | 1065.4856 | 169.6722 | 0 | 1035.4368 | 1714.2529 | 134.7865 | 0 | 1685.4622
PM10 | 41.3464 | 7.8751 | 0 | 45.6406 | 41.3464 | 7.8751 | 0 | 45.6406 | 196.6788 | 3.9715 | 0 | 200.5691
PM2.5 | 36.203 | 7.3318 | 0 | 39.7383 | 36.203 | 7.3318 | 0 | 39.7383 | 87.005 | 3.8124 | 0 | 90.2075
SOx | 743.913 | 35.9368 | 0 | 710.0181 | 743.913 | 35.9368 | 0 | 710.0181 | 805.1664 | 1.3041 | 0 | 775.7656
BC | 4.4711 | 1.0603 | 0 | 4.7662 | 4.4711 | 1.0603 | 0 | 4.7662 | 11.0865 | 0.5338 | 0 | 11.3539
OC | 11.694 | 3.1127 | 0 | 12.0493 | 11.694 | 3.1127 | 0 | 12.0493 | 20.6182 | 1.7447 | 0 | 20.9473
CH4 | 6033.363 | 27.1229 | 0 | 5832.0065 | 6033.363 | 27.1229 | 0 | 5832.0065 | 5403.2435 | 26.0198 | 0 | 5214.7437
N2O | 11.1014 | 0.52352 | 0 | 10.084 | 11.1014 | 0.52352 | 0 | 10.084 | 418.3322 | 0.51984 | 0 | 417.2855
CO2 | 523074.0121 | 21725.2284 | 0 | 547528.2905 | 523074.0121 | 21725.2284 | 0 | 547528.2905 | 820336.6714 | 20635.3584 | 0 | 842548.8319
CO2 (w/ C in VOC & CO) | 526147.9945 | 21805.8288 | 0 | 550503.2606 | 526147.9945 | 21805.8288 | 0 | 550503.2606 | 825040.008 | 20707.7614 | 0 | 847161.3932
GHGs | 708972.8919 | 22757.0121 | 0 | 727049.9942 | 708972.8919 | 22757.0121 | 0 | 727049.9942 | 1100261.3671 | 21625.0682 | 0 | 1116479.6935
Urban emissions: grams per ton of additive produced
VOC | 89.5559 | 1.0507 | 0 | 97.028 | 89.5559 | 1.0507 | 0 | 97.028 | 169.2098 | 0.95494 | 0 | 178.1874
CO | 54.1013 | 2.8653 | 0 | 84.9985 | 54.1013 | 2.8653 | 0 | 84.9985 | 43.8326 | 2.5759 | 0 | 93.0437
NOx | 78.1148 | 11.4089 | 0 | 127.0378 | 78.1148 | 11.4089 | 0 | 127.0378 | 64.8139 | 9.7986 | 0 | 144.1491
PM10 | 5.4431 | 0.5671 | 0 | 11.8686 | 5.4431 | 0.5671 | 0 | 11.8686 | 3.0544 | 0.3703 | 0 | 11.88
PM2.5 | 4.936 | 0.51649 | 0 | 10.9999 | 4.936 | 0.51649 | 0 | 10.9999 | 2.4605 | 0.34654 | 0 | 10.9598
SOx | 22.1485 | 1.9955 | 0 | 29.7199 | 22.1485 | 1.9955 | 0 | 29.7199 | 25.7319 | 0.25769 | 0 | 32.804
BC | 0.52246 | 0.071954 | 0 | 1.308 | 0.52246 | 0.071954 | 0 | 1.308 | 0.20052 | 0.046951 | 0 | 1.4092
OC | 1.5325 | 0.19935 | 0 | 3.3329 | 1.5325 | 0.19935 | 0 | 3.3329 | 0.72262 | 0.13455 | 0 | 3.6443
4.4) Summary: Production of Additives (Per mmBtu of additive)
| MTBE for Gasoline Blendstock | MTBE for Gasoline | ETBE | TAME |  | Petroleum and fossil fuel content of additives (by energy)
Total energy | 484605.0102 | 484605.0102 | 601089.4701 | 432215.2709 |  |  | Petroleum content | Fossil fuel content
Fossil fuels | 476652.1096 | 476652.1096 | 466478.1559 | 424543.0177 |  | MTBE for Gasoline Blendstock | 2.492% | 100%
Coal | 13511.2703 | 13511.2703 | 20704.6246 | 13034.4755 |  | MTBE for Gasoline | 2.492% | 100%
Natural gas | 426686.8812 | 426686.8812 | 395816.488 | 377426.4557 |  | ETBE | 2.157% | 56.76%
Petroleum | 36453.9582 | 36453.9582 | 49957.0433 | 34082.0864 |  | TAME | 2.492% | 100%
Water consumption | 8.6215 | 8.6215 | 143.0626 | 8.3172 |  | Ethanol | 0% | 0%
VOC | 18.3683 | 18.3683 | 31.186 | 17.7202
CO | 28.1753 | 28.1753 | 33.8136 | 27.181
NOx | 37.6077 | 37.6077 | 56.5969 | 36.2806
PM10 | 1.5712 | 1.5712 | 6.4246 | 1.5158
PM2.5 | 1.3792 | 1.3792 | 2.8987 | 1.3306
SOx | 24.6766 | 24.6766 | 25.3359 | 23.8058
BC | 0.17056 | 0.17056 | 0.36788 | 0.16454
OC | 0.44482 | 0.44482 | 0.69351 | 0.42912
CH4 | 196.9748 | 196.9748 | 170.4392 | 190.0238
N2O | 0.35956 | 0.35956 | 13.3888 | 0.34688
CO2 | 18092.1687 | 18092.1687 | 26957.6979 | 17453.7201
CO2 (w/ C in VOC & CO) | 18193.6922 | 18193.6922 | 27108.0299 | 17551.6609
GHGs | 24161.7017 | 24161.7017 | 35842.2633 | 23309.0673
Urban emissions
VOC | 3.1078 | 3.1078 | 5.5781 | 2.9981
CO | 2.3514 | 2.3514 | 2.233 | 2.2684
NOx | 3.5869 | 3.5869 | 3.503 | 3.4603
PM10 | 0.29613 | 0.29613 | 0.24507 | 0.28568
PM2.5 | 0.2725 | 0.2725 | 0.22045 | 0.26288
SOx | 0.89215 | 0.89215 | 0.94144 | 0.86066
BC | 0.03151 | 0.03151 | 0.026528 | 0.030398
OC | 0.083886 | 0.083886 | 0.072081 | 0.080926
5) Summary of Energy Consumption, Water Consumption, and Emissions: Btu or Gallons or Grams per mmBtu of Fuel Throughput at Each Stage
5.1) Energy Use, Water Consumption, and Total Emissions
| Feedstocks |  | Fuels | [11 empty] | High Octane Fuel |  |  | Low Octane Gasoline-Like Fuel (LOF) | Feedstocks | Fuels |  |  |  | Virgin Diluent to Oil Sands | Intermediate Products for Refinery |  |  | Propane | Asphalt | Propylene | Mineral Lubricant
| Crude for Use in U.S. Refineries | Crude for Use in CA Refineries | Gasoline Blendstock | CA Gasoline Blendstock | Gasoline | CA Gasoline | LPG | Resi. Oil | Conv. Diesel | LS Diesel | CA Diesel | Crude Naphtha | Crude Naphtha to Oil Sands | Pet Coke | HOF E10 | HOF E25 | HOF E40 |  | Crude for Use in Chilean Refineries | Gasoline in Chile | LPG in Chile | Resi. Oil in Chile | Diesel in Chile |  | Unfinished Oil | Butane | Blendstock
Loss factor |  |  | 0.8634 | 0.75071 | 0.80584 | 0.70066 | 0.88035 | 0.9992 | 1.0008 | 1.0008 | 0.97825 | 0.98983 | 0.98983 | 1.0257 | 0.85864 | 0.74837 | 0.63788 | 0.98981 |  | 0.8634 | 0.88035 | 0.9992 | 1.0008 |  | 0.9992 | 0.77718 | 0.8627 | 0.8957 | 1.0257 | 0.91493 | 1
Total energy | 67524.6611 | 44763.0084 | 174709.2721 | 183179.7054 | 222306.5214 | 230212.2008 | 142970.5977 | 67204.4823 | 118512.8349 | 118530.0507 | 192961.4238 | 91040.4416 | 106994.3492 | 87387.164 | 251699.9703 | 316418.1474 | 400145.9895 | 129169.5999 | 44961.8931 | 176477.6936 | 140458.5411 | 69307.6359 | 120808.3969 | 95991.7703 | 62274.3129 | 134236.3645 | 112563.5703 | 134582.6206 | 48183.1294 | 143955.8386 | 1113979.3563
Fossil fuels | 63435.0422 | 42634.2044 | 171569.5746 | 179395.5899 | 197359.7595 | 204663.9865 | 139757.1311 | 66247.7054 | 116667.732 | 116683.8772 | 189100.557 | 89279.147 | 105576.6072 | 86324.1134 | 227640.3632 | 256695.4926 | 300474.1579 | 126877.1164 | 41191.0793 | 173727.4621 | 138271.7919 | 68596.671 | 119188.9273 | 95108.5795 | 61595.1131 | 131781.8635 | 110751.6603 | 131664.6336 | 47992.0388 | 142114.3239 | 1108964.8188
Coal | 6652.3991 | 3617.4691 | 5281.941 | 6427.0174 | 7863.2973 | 8932.0274 | 5414.5311 | 1618.5896 | 3128.9774 | 3130.7956 | 6556.758 | 2987.8479 | 2398.4998 | 1803.9473 | 6377.5538 | 10527.4294 | 15395.5099 | 3888.4675 | 6413.4905 | 4618.2275 | 3666.8761 | 1199.4095 | 2744.0794 | 1469.298 | 1147.3055 | 4096.7582 | 3043.3678 | 4918.7697 | 320.5311 | 3087.6437 | 8527.8477
Natural gas | 45657.37 | 23442.0794 | 102510.5817 | 125085.8633 | 126051.735 | 147121.8424 | 78571.6226 | 34575.5253 | 78302.7733 | 78306.1554 | 163368.1658 | 66917.645 | 67927.5504 | 42958.6375 | 184880.032 | 218182.9603 | 255026.2676 | 93117.6762 | 26452.9156 | 101863.7652 | 76486.4659 | 34241.451 | 77980.8155 | 83183.0097 | 33713.9149 | 87786.9975 | 67520.998 | 78772.1146 | 6733.4175 | 73278.567 | 86460.6722
Petroleum | 11125.2731 | 15574.6559 | 63777.0518 | 47882.7091 | 63444.7272 | 48610.1167 | 55770.9773 | 30053.5906 | 35235.9814 | 35246.9263 | 19175.6333 | 19373.6541 | 35250.557 | 41561.5286 | 36382.7774 | 27985.1028 | 30052.3804 | 29870.9726 | 8324.6732 | 67245.4695 | 58118.4499 | 33155.8105 | 38464.0324 | 10456.2717 | 26733.8927 | 39898.1078 | 40187.2945 | 47973.7493 | 40938.0902 | 65748.1131 | 1013976.2989
Water consumption | 18.5613 | 20.7348 | 11.2322 | 14.0468 | 37.9427 | 40.5696 | 9.579 | 2.7226 | 4.6106 | 4.6113 | 5.5544 | 2.9146 | 3.0927 | 2.7157 | 36.2096 | 80.0778 | 129.0961 | 3.4827 | 21.2656 | 11.1369 | 9.2057 | 2.6797 | 4.5776 | 5.2551 | 2.5472 | 11.4339 | 7.3347 | 8.9245 | 2.0431 | 8.4192 | 2.5131
VOC | 3.7331 | 4.4837 | 24.0996 | 25.2537 | 26.5133 | 27.5905 | 4.9193 | 2.3069 | 3.7649 | 3.7651 | 4.541 | 22.1971 | 22.7427 | 2.5266 | 27.4765 | 31.1725 | 35.4689 | 22.8016 | 3.8168 | 24.4795 | 5.2293 | 2.5907 | 4.1365 | 8.6386 | 2.1156 | 4.0818 | 2.8488 | 4.7944 | 1.7756 | 3.6336 | 1.4961
CO | 7.6774 | 8.4794 | 7.7542 | 9.5641 | 10.1129 | 11.8021 | 7.1284 | 3.0294 | 4.7386 | 4.7407 | 8.338 | 4.7034 | 5.2196 | 3.3169 | 10.8066 | 14.4677 | 18.6677 | 5.6583 | 7.3902 | 8.34 | 7.6917 | 3.5873 | 5.3294 | 16.4701 | 2.4019 | 7.6732 | 4.8052 | 6.9319 | 1.2064 | 6.4157 | 8.4506
NOx | 12.0733 | 28.6761 | 11.5814 | 17.4603 | 16.8478 | 22.3348 | 9.911 | 7.722 | 6.9877 | 6.9933 | 11.478 | 7.7077 | 13.6447 | 4.4004 | 17.2935 | 25.6729 | 35.1872 | 9.049 | 11.9444 | 20.9125 | 18.893 | 14.4939 | 16.0992 | 22.0853 | 3.1774 | 9.7684 | 6.7262 | 9.6275 | 1.5984 | 7.8175 | 17.2929
PM10 | 0.62283 | 2.1502 | 1.409 | 1.994 | 2.4066 | 2.9527 | 1.4003 | 0.84102 | 0.73745 | 0.73773 | 1.1233 | 0.75583 | 0.73858 | 0.67135 | 2.2942 | 3.8902 | 5.7141 | 0.90967 | 0.62977 | 2.2744 | 2.2465 | 1.4843 | 1.5874 | 0.51583 | 0.49156 | 1.2842 | 0.88296 | 1.3312 | 0.28848 | 1.3631 | 1.3767
PM2.5 | 0.52104 | 1.9442 | 1.2049 | 1.7564 | 1.5318 | 2.0466 | 1.1929 | 0.74528 | 0.62239 | 0.62262 | 0.97947 | 0.66092 | 0.66457 | 0.54383 | 1.5484 | 2.0406 | 2.6229 | 0.76952 | 0.52629 | 2.0064 | 1.9856 | 1.3354 | 1.4076 | 0.47733 | 0.42587 | 1.0999 | 0.75726 | 1.135 | 0.23478 | 1.1758 | 1.1484
SOx | 3.0653 | 15.8525 | 3.7228 | 7.3991 | 5.172 | 8.6032 | 4.655 | 3.6662 | 2.147 | 2.148 | 3.4312 | 2.8912 | 1.8235 | 1.5691 | 5.4025 | 7.673 | 10.2788 | 3.3336 | 3.2893 | 10.8741 | 11.6455 | 8.9959 | 9.1568 | 8.212 | 1.1505 | 4.7098 | 2.247 | 4.4921 | 0.73027 | 4.1312 | 13.2569
BC | 0.091673 | 0.31081 | 0.14653 | 0.21173 | 0.18341 | 0.24426 | 0.10461 | 0.093613 | 0.081267 | 0.081298 | 0.14345 | 0.11433 | 0.10804 | 0.069909 | 0.18555 | 0.24076 | 0.30576 | 0.11854 | 0.095192 | 0.26753 | 0.22626 | 0.1826 | 0.19959 | 0.087553 | 0.046277 | 0.11628 | 0.091395 | 0.10275 | 0.032603 | 0.092297 | 0.188
OC | 0.18824 | 0.74296 | 0.21794 | 0.37027 | 0.27197 | 0.41414 | 0.16938 | 0.18594 | 0.12267 | 0.12276 | 0.19946 | 0.178 | 0.23864 | 0.091395 | 0.2771 | 0.35858 | 0.45404 | 0.18799 | 0.18563 | 0.53123 | 0.47494 | 0.41551 | 0.42868 | 0.20891 | 0.061778 | 0.17027 | 0.12859 | 0.1646 | 0.041288 | 0.13174 | 0.33303
CH4 | 92.5629 | 88.2081 | 37.6992 | 50.3345 | 43.6062 | 55.3991 | 31.0836 | 9.6624 | 19.1312 | 19.1331 | 37.334 | 16.4835 | 18.0314 | 10.3473 | 44.871 | 54.443 | 65.1093 | 22.7123 | 88.5244 | 37.7919 | 30.655 | 9.8122 | 19.3059 | 118.0508 | 9.1498 | 39.8794 | 24.7549 | 29.1696 | 2.7254 | 27.7209 | 20.0957
N2O | 0.090234 | 0.060914 | 0.22575 | 0.26237 | 2.8266 | 2.8607 | 0.18228 | 0.082091 | 0.15371 | 0.15373 | 0.30011 | 0.14653 | 0.18433 | 0.099193 | 2.7251 | 6.9917 | 11.7584 | 0.18247 | 0.055849 | 0.23112 | 0.18147 | 0.085518 | 0.15963 | 0.17578 | 0.073498 | 0.18503 | 0.14631 | 0.17921 | 0.02764 | 0.16853 | 0.31466
CO2 | 5521.7988 | 3888.6943 | 12512.4789 | 13524.7412 | 14590.3535 | 15535.1247 | 10877.1711 | 4571.8165 | 7660.2628 | 7661.5289 | 13523.1097 | 7124.0492 | 8377.549 | 4984.3126 | 15578.1962 | 18422.264 | 22059.9821 | 7664.2914 | 3714.5257 | 12715.3664 | 10801.5953 | 4780.214 | 7894.0273 | 6468.9114 | 4199.6208 | 9804.6759 | 8102.4435 | 10331.2205 | 2004.1855 | 10776.8613 | 19243.984
CO2 (w/ C in VOC & CO) | 5545.4983 | 3915.9933 | 12599.7744 | 13618.4779 | 14688.8784 | 15639.6613 | 10903.7047 | 4583.7667 | 7679.443 | 7680.7133 | 13550.3651 | 7200.6213 | 8456.6327 | 4997.3995 | 15680.8129 | 18542.1532 | 22199.8619 | 7744.2481 | 3738.0348 | 12804.7667 | 10829.9803 | 4793.9256 | 7915.2942 | 6521.7165 | 4209.9888 | 9829.4555 | 8118.8734 | 10357.0562 | 2011.6153 | 10798.268 | 19261.9263
GHGs | 8328.5061 | 6561.2238 | 13784.8392 | 15190.073 | 16759.9937 | 18071.5355 | 11879.7571 | 4894.1176 | 8291.5152 | 8292.8459 | 14744.8474 | 7731.8323 | 9044.2889 | 5332.8275 | 17761.9138 | 22073.2936 | 27350.1502 | 8470.8903 | 6391.3089 | 13994.0596 | 11793.0405 | 5109.6765 | 8534.1885 | 10087.617 | 4502.7186 | 11068.3756 | 8896.5124 | 11275.2354 | 2100.3774 | 11670.3591 | 19946.6828
5.2) Urban Emissions: Grams per mmBtu of Fuel Throughput at Each Stage
Loss factor |  |  | 0.8634 |  | 0.80584 | 0.70066 | 0.88035 | 0.9992 | 1.0008 | 1.0008 | 0.97825 |  |  | 1.0257 | 0.85864 | 0.74837 | 0.63788 |  |  | 0.8634 | 0.88035 | 0.9992 | 1.0008 |  | 0.9992 | 0.8634 | 0.8634 | 0.8957 | 1.0257 | 0.91493 | 1
VOC | 0.66293 | 0.91159 | 15.411 | 16.4339 | 15.2984 | 16.2531 | 1.8916 | 1.3367 | 2.1075 | 2.1075 | 2.4553 | 14.5046 | 14.5301 | 1.582 | 15.7124 | 15.3627 | 15.1047 | 14.7537 | 0.67124 | 15.4071 | 1.8794 | 1.3331 | 2.1036 | 1.5914 | 1.3202 | 1.9917 | 1.4409 | 1.8402 | 1.2784 | 1.9591 | 0.080033
CO | 0.31802 | 0.36467 | 2.6185 | 3.5544 | 2.5803 | 3.4539 | 2.7873 | 1.0442 | 1.5918 | 1.5925 | 3.1813 | 1.8667 | 1.6117 | 1.4367 | 2.7682 | 2.5851 | 2.4624 | 1.9775 | 0.3122 | 2.4511 | 2.5915 | 1.0078 | 1.4292 | 0.37134 | 0.99902 | 2.774 | 1.6272 | 2.737 | 0.70663 | 2.6393 | 0.36112
NOx | 0.63748 | 1.8283 | 3.8889 | 5.6964 | 3.8528 | 5.5398 | 3.2875 | 1.6302 | 2.3019 | 2.3028 | 5.1039 | 2.7638 | 2.4548 | 2.0495 | 4.096 | 3.8604 | 3.7121 | 3.0018 | 0.66525 | 3.6513 | 3.0005 | 1.3825 | 2.0859 | 0.53006 | 1.368 | 3.2461 | 2.423 | 3.2382 | 0.93264 | 2.96 | 0.56261
PM10 | 0.048493 | 0.15618 | 0.87636 | 1.2884 | 0.83049 | 1.215 | 0.89133 | 0.36264 | 0.45419 | 0.45425 | 0.9301 | 0.41966 | 0.40215 | 0.47243 | 0.8337 | 0.72104 | 0.62594 | 0.51279 | 0.04954 | 0.86402 | 0.87524 | 0.34468 | 0.44408 | 0.055222 | 0.34207 | 0.81746 | 0.5739 | 0.85325 | 0.20926 | 0.92882 | 0.041823
PM2.5 | 0.041702 | 0.14201 | 0.76321 | 1.1567 | 0.72256 | 1.0898 | 0.77524 | 0.31911 | 0.39008 | 0.39011 | 0.84773 | 0.3756 | 0.36574 | 0.3896 | 0.72441 | 0.62627 | 0.54156 | 0.44063 | 0.043097 | 0.75512 | 0.76471 | 0.3026 | 0.38399 | 0.04922 | 0.30032 | 0.71098 | 0.50156 | 0.74194 | 0.17078 | 0.81043 | 0.035088
SOx | 0.34514 | 1.2025 | 1.3986 | 1.9373 | 1.3935 | 1.8963 | 2.3451 | 0.67805 | 0.75424 | 0.75439 | 1.2754 | 0.82057 | 0.70272 | 0.77208 | 1.2958 | 1.2417 | 1.2293 | 0.89174 | 0.35636 | 1.3508 | 2.2611 | 0.54257 | 0.72558 | 0.21553 | 0.53621 | 2.3997 | 0.89577 | 2.2713 | 0.47217 | 2.2622 | 0.33683
BC | 0.0042775 | 0.020342 | 0.087277 | 0.12014 | 0.082289 | 0.11296 | 0.059603 | 0.034179 | 0.050146 | 0.05015 | 0.12565 | 0.068577 | 0.067386 | 0.049686 | 0.090099 | 0.077292 | 0.065593 | 0.069196 | 0.0046526 | 0.086324 | 0.058758 | 0.031809 | 0.049409 | 0.008348 | 0.03156 | 0.066844 | 0.057345 | 0.059767 | 0.023507 | 0.05627 | 0.0019914
OC | 0.012576 | 0.052384 | 0.11053 | 0.15548 | 0.1061 | 0.14804 | 0.077568 | 0.045696 | 0.064045 | 0.064056 | 0.15596 | 0.087598 | 0.083055 | 0.061043 | 0.11452 | 0.10163 | 0.090532 | 0.089126 | 0.013021 | 0.10766 | 0.073763 | 0.039187 | 0.061795 | 0.012216 | 0.038814 | 0.084107 | 0.071481 | 0.077343 | 0.028562 | 0.070294 | 0.0080531
Home
Inputs
Results
Note on AN81: [Threaded comment] Your version of Excel allows you to read this threaded comment; however, any edits to it will get removed if the file is opened in a newer version of Excel. Learn more: https://go.microsoft.com/fwlink/?linkid=870924 Comment: Combustion emissions in refineries are from the combustion of refinery fuel gas and FCC coke. Thus, this column accounts only for the upstream energy and emissions while the combustion emissions of refinery still gas and FCC coke are calculated in the next column.
Note on AO81: [Threaded comment] Your version of Excel allows you to read this threaded comment; however, any edits to it will get removed if the file is opened in a newer version of Excel. Learn more: https://go.microsoft.com/fwlink/?linkid=870924 Comment: This column calculates the combustion emissions of refinery still gas and FCC coke. The FCC coke combustions are modeled inside the FCC module. Thus, only the CO2 emissions from FCC coke combustion are available.
Note on AU81: [Threaded comment] Your version of Excel allows you to read this threaded comment; however, any edits to it will get removed if the file is opened in a newer version of Excel. Learn more: https://go.microsoft.com/fwlink/?linkid=870924 Comment: Combustion emissions in refineries are from the combustion of refinery fuel gas and FCC coke. Thus, this column accounts only for the upstream energy and emissions while the combustion emissions of refinery still gas and FCC coke are calculated in the next column.
Note on AV81: [Threaded comment] Your version of Excel allows you to read this threaded comment; however, any edits to it will get removed if the file is opened in a newer version of Excel. Learn more: https://go.microsoft.com/fwlink/?linkid=870924 Comment: This column calculates the combustion emissions of refinery still gas and FCC coke. The FCC coke combustions are modeled inside the FCC module. Thus, only the CO2 emissions from FCC coke combustion are available.
Note on BB81: [Threaded comment] Your version of Excel allows you to read this threaded comment; however, any edits to it will get removed if the file is opened in a newer version of Excel. Learn more: https://go.microsoft.com/fwlink/?linkid=870924 Comment: Combustion emissions in refineries are from the combustion of refinery fuel gas and FCC coke. Thus, this column accounts only for the upstream energy and emissions while the combustion emissions of refinery still gas and FCC coke are calculated in the next column.
Note on BC81: [Threaded comment] Your version of Excel allows you to read this threaded comment; however, any edits to it will get removed if the file is opened in a newer version of Excel. Learn more: https://go.microsoft.com/fwlink/?linkid=870924 Comment: This column calculates the combustion emissions of refinery still gas and FCC coke. The FCC coke combustions are modeled inside the FCC module. Thus, only the CO2 emissions from FCC coke combustion are available.
Note on BG81: [Threaded comment] Your version of Excel allows you to read this threaded comment; however, any edits to it will get removed if the file is opened in a newer version of Excel. Learn more: https://go.microsoft.com/fwlink/?linkid=870924 Comment: Combustion emissions in refineries are from the combustion of refinery fuel gas and FCC coke. Thus, this column accounts only for the upstream energy and emissions while the combustion emissions of refinery still gas and FCC coke are calculated in the next column.
Note on BH81: [Threaded comment] Your version of Excel allows you to read this threaded comment; however, any edits to it will get removed if the file is opened in a newer version of Excel. Learn more: https://go.microsoft.com/fwlink/?linkid=870924 Comment: This column calculates the combustion emissions of refinery still gas and FCC coke. The FCC coke combustions are modeled inside the FCC module. Thus, only the CO2 emissions from FCC coke combustion are available.
Note on BL81: [Threaded comment] Your version of Excel allows you to read this threaded comment; however, any edits to it will get removed if the file is opened in a newer version of Excel. Learn more: https://go.microsoft.com/fwlink/?linkid=870924 Comment: Combustion emissions in refineries are from the combustion of refinery fuel gas and FCC coke. Thus, this column accounts only for the upstream energy and emissions while the combustion emissions of refinery still gas and FCC coke are calculated in the next column.
Note on BM81: [Threaded comment] Your version of Excel allows you to read this threaded comment; however, any edits to it will get removed if the file is opened in a newer version of Excel. Learn more: https://go.microsoft.com/fwlink/?linkid=870924 Comment: This column calculates the combustion emissions of refinery still gas and FCC coke. The FCC coke combustions are modeled inside the FCC module. Thus, only the CO2 emissions from FCC coke combustion are available.
Note on BQ81: [Threaded comment] Your version of Excel allows you to read this threaded comment; however, any edits to it will get removed if the file is opened in a newer version of Excel. Learn more: https://go.microsoft.com/fwlink/?linkid=870924 Comment: Combustion emissions in refineries are from the combustion of refinery fuel gas and FCC coke. Thus, this column accounts only for the upstream energy and emissions while the combustion emissions of refinery still gas and FCC coke are calculated in the next column.
Note on BR81: [Threaded comment] Your version of Excel allows you to read this threaded comment; however, any edits to it will get removed if the file is opened in a newer version of Excel. Learn more: https://go.microsoft.com/fwlink/?linkid=870924 Comment: This column calculates the combustion emissions of refinery still gas and FCC coke. The FCC coke combustions are modeled inside the FCC module. Thus, only the CO2 emissions from FCC coke combustion are available.
Note on BV81: [Threaded comment] Your version of Excel allows you to read this threaded comment; however, any edits to it will get removed if the file is opened in a newer version of Excel. Learn more: https://go.microsoft.com/fwlink/?linkid=870924 Comment: Combustion emissions in refineries are from the combustion of refinery fuel gas and FCC coke. Thus, this column accounts only for the upstream energy and emissions while the combustion emissions of refinery still gas and FCC coke are calculated in the next column.
Note on BW81: [Threaded comment] Your version of Excel allows you to read this threaded comment; however, any edits to it will get removed if the file is opened in a newer version of Excel. Learn more: https://go.microsoft.com/fwlink/?linkid=870924 Comment: This column calculates the combustion emissions of refinery still gas and FCC coke. The FCC coke combustions are modeled inside the FCC module. Thus, only the CO2 emissions from FCC coke combustion are available.
Note on CA81: [Threaded comment] Your version of Excel allows you to read this threaded comment; however, any edits to it will get removed if the file is opened in a newer version of Excel. Learn more: https://go.microsoft.com/fwlink/?linkid=870924 Comment: Combustion emissions in refineries are from the combustion of refinery fuel gas and FCC coke. Thus, this column accounts only for the upstream energy and emissions while the combustion emissions of refinery still gas and FCC coke are calculated in the next column.
Note on CB81: [Threaded comment] Your version of Excel allows you to read this threaded comment; however, any edits to it will get removed if the file is opened in a newer version of Excel. Learn more: https://go.microsoft.com/fwlink/?linkid=870924 Comment: This column calculates the combustion emissions of refinery still gas and FCC coke. The FCC coke combustions are modeled inside the FCC module. Thus, only the CO2 emissions from FCC coke combustion are available.
Note on CM81: [Threaded comment] Your version of Excel allows you to read this threaded comment; however, any edits to it will get removed if the file is opened in a newer version of Excel. Learn more: https://go.microsoft.com/fwlink/?linkid=870924 Comment: Combustion emissions in refineries are from the combustion of refinery fuel gas and FCC coke. Thus, this column accounts only for the upstream energy and emissions while the combustion emissions of refinery still gas and FCC coke are calculated in the next column.
Note on CN81: [Threaded comment] Your version of Excel allows you to read this threaded comment; however, any edits to it will get removed if the file is opened in a newer version of Excel. Learn more: https://go.microsoft.com/fwlink/?linkid=870924 Comment: This column calculates the combustion emissions of refinery still gas and FCC coke. The FCC coke combustions are modeled inside the FCC module. Thus, only the CO2 emissions from FCC coke combustion are available.
Note on CS81: [Threaded comment] Your version of Excel allows you to read this threaded comment; however, any edits to it will get removed if the file is opened in a newer version of Excel. Learn more: https://go.microsoft.com/fwlink/?linkid=870924 Comment: Combustion emissions in refineries are from the combustion of refinery fuel gas and FCC coke. Thus, this column accounts only for the upstream energy and emissions while the combustion emissions of refinery still gas and FCC coke are calculated in the next column.
Note on CT81: [Threaded comment] Your version of Excel allows you to read this threaded comment; however, any edits to it will get removed if the file is opened in a newer version of Excel. Learn more: https://go.microsoft.com/fwlink/?linkid=870924 Comment: This column calculates the combustion emissions of refinery still gas and FCC coke. The FCC coke combustions are modeled inside the FCC module. Thus, only the CO2 emissions from FCC coke combustion are available.
Note on CY81: [Threaded comment] Your version of Excel allows you to read this threaded comment; however, any edits to it will get removed if the file is opened in a newer version of Excel. Learn more: https://go.microsoft.com/fwlink/?linkid=870924 Comment: Combustion emissions in refineries are from the combustion of refinery fuel gas and FCC coke. Thus, this column accounts only for the upstream energy and emissions while the combustion emissions of refinery still gas and FCC coke are calculated in the next column.
Note on CZ81: [Threaded comment] Your version of Excel allows you to read this threaded comment; however, any edits to it will get removed if the file is opened in a newer version of Excel. Learn more: https://go.microsoft.com/fwlink/?linkid=870924 Comment: This column calculates the combustion emissions of refinery still gas and FCC coke. The FCC coke combustions are modeled inside the FCC module. Thus, only the CO2 emissions from FCC coke combustion are available.
Note on DE81: [Threaded comment] Your version of Excel allows you to read this threaded comment; however, any edits to it will get removed if the file is opened in a newer version of Excel. Learn more: https://go.microsoft.com/fwlink/?linkid=870924 Comment: Combustion emissions in refineries are from the combustion of refinery fuel gas and FCC coke. Thus, this column accounts only for the upstream energy and emissions while the combustion emissions of refinery still gas and FCC coke are calculated in the next column.
Note on DF81: [Threaded comment] Your version of Excel allows you to read this threaded comment; however, any edits to it will get removed if the file is opened in a newer version of Excel. Learn more: https://go.microsoft.com/fwlink/?linkid=870924 Comment: This column calculates the combustion emissions of refinery still gas and FCC coke. The FCC coke combustions are modeled inside the FCC module. Thus, only the CO2 emissions from FCC coke combustion are available.
Note on DJ81: [Threaded comment] Your version of Excel allows you to read this threaded comment; however, any edits to it will get removed if the file is opened in a newer version of Excel. Learn more: https://go.microsoft.com/fwlink/?linkid=870924 Comment: Combustion emissions in refineries are from the combustion of refinery fuel gas and FCC coke. Thus, this column accounts only for the upstream energy and emissions while the combustion emissions of refinery still gas and FCC coke are calculated in the next column.
Note on DK81: [Threaded comment] Your version of Excel allows you to read this threaded comment; however, any edits to it will get removed if the file is opened in a newer version of Excel. Learn more: https://go.microsoft.com/fwlink/?linkid=870924 Comment: This column calculates the combustion emissions of refinery still gas and FCC coke. The FCC coke combustions are modeled inside the FCC module. Thus, only the CO2 emissions from FCC coke combustion are available.
Note on DO81: [Threaded comment] Your version of Excel allows you to read this threaded comment; however, any edits to it will get removed if the file is opened in a newer version of Excel. Learn more: https://go.microsoft.com/fwlink/?linkid=870924 Comment: Combustion emissions in refineries are from the combustion of refinery fuel gas and FCC coke. Thus, this column accounts only for the upstream energy and emissions while the combustion emissions of refinery still gas and FCC coke are calculated in the next column.
Note on DP81: [Threaded comment] Your version of Excel allows you to read this threaded comment; however, any edits to it will get removed if the file is opened in a newer version of Excel. Learn more: https://go.microsoft.com/fwlink/?linkid=870924 Comment: This column calculates the combustion emissions of refinery still gas and FCC coke. The FCC coke combustions are modeled inside the FCC module. Thus, only the CO2 emissions from FCC coke combustion are available.
Note on DR81: [Threaded comment] Your version of Excel allows you to read this threaded comment; however, any edits to it will get removed if the file is opened in a newer version of Excel. Learn more: https://go.microsoft.com/fwlink/?linkid=870924 Comment: Combustion emissions in refineries are from the combustion of refinery fuel gas and FCC coke. Thus, this column accounts only for the upstream energy and emissions while the combustion emissions of refinery still gas and FCC coke are calculated in the next column.
Note on DS81: [Threaded comment] Your version of Excel allows you to read this threaded comment; however, any edits to it will get removed if the file is opened in a newer version of Excel. Learn more: https://go.microsoft.com/fwlink/?linkid=870924 Comment: This column calculates the combustion emissions of refinery still gas and FCC coke. The FCC coke combustions are modeled inside the FCC module. Thus, only the CO2 emissions from FCC coke combustion are available.
Note on DU81: [Threaded comment] Your version of Excel allows you to read this threaded comment; however, any edits to it will get removed if the file is opened in a newer version of Excel. Learn more: https://go.microsoft.com/fwlink/?linkid=870924 Comment: Combustion emissions in refineries are from the combustion of refinery fuel gas and FCC coke. Thus, this column accounts only for the upstream energy and emissions while the combustion emissions of refinery still gas and FCC coke are calculated in the next column.
Note on DV81: [Threaded comment] Your version of Excel allows you to read this threaded comment; however, any edits to it will get removed if the file is opened in a newer version of Excel. Learn more: https://go.microsoft.com/fwlink/?linkid=870924 Comment: This column calculates the combustion emissions of refinery still gas and FCC coke. The FCC coke combustions are modeled inside the FCC module. Thus, only the CO2 emissions from FCC coke combustion are available.
Note on AQ83: [Threaded comment] Your version of Excel allows you to read this threaded comment; however, any edits to it will get removed if the file is opened in a newer version of Excel. Learn more: https://go.microsoft.com/fwlink/?linkid=870924 Comment: Urban bulk terminal share.
Note on AR83: [Threaded comment] Your version of Excel allows you to read this threaded comment; however, any edits to it will get removed if the file is opened in a newer version of Excel. Learn more: https://go.microsoft.com/fwlink/?linkid=870924 Comment: Urban bulk terminal share.
Note on AS83: [Threaded comment] Your version of Excel allows you to read this threaded comment; however, any edits to it will get removed if the file is opened in a newer version of Excel. Learn more: https://go.microsoft.com/fwlink/?linkid=870924 Comment: Urban bulk terminal share.
Note on AT83: [Threaded comment] Your version of Excel allows you to read this threaded comment; however, any edits to it will get removed if the file is opened in a newer version of Excel. Learn more: https://go.microsoft.com/fwlink/?linkid=870924 Comment: Urban refueling station share.
Note on AX83: [Threaded comment] Your version of Excel allows you to read this threaded comment; however, any edits to it will get removed if the file is opened in a newer version of Excel. Learn more: https://go.microsoft.com/fwlink/?linkid=870924 Comment: Urban bulk terminal share.
Note on AY83: [Threaded comment] Your version of Excel allows you to read this threaded comment; however, any edits to it will get removed if the file is opened in a newer version of Excel. Learn more: https://go.microsoft.com/fwlink/?linkid=870924 Comment: Urban bulk terminal share.
Note on AZ83: [Threaded comment] Your version of Excel allows you to read this threaded comment; however, any edits to it will get removed if the file is opened in a newer version of Excel. Learn more: https://go.microsoft.com/fwlink/?linkid=870924 Comment: Urban bulk terminal share.
Note on BA83: [Threaded comment] Your version of Excel allows you to read this threaded comment; however, any edits to it will get removed if the file is opened in a newer version of Excel. Learn more: https://go.microsoft.com/fwlink/?linkid=870924 Comment: Urban refueling station share.
Note on BE83: [Threaded comment] Your version of Excel allows you to read this threaded comment; however, any edits to it will get removed if the file is opened in a newer version of Excel. Learn more: https://go.microsoft.com/fwlink/?linkid=870924 Comment: Urban bulk terminal share.
Note on BF83: [Threaded comment] Your version of Excel allows you to read this threaded comment; however, any edits to it will get removed if the file is opened in a newer version of Excel. Learn more: https://go.microsoft.com/fwlink/?linkid=870924 Comment: Urban refueling station share.
Note on BJ83: [Threaded comment] Your version of Excel allows you to read this threaded comment; however, any edits to it will get removed if the file is opened in a newer version of Excel. Learn more: https://go.microsoft.com/fwlink/?linkid=870924 Comment: Urban bulk terminal share.
Note on BK83: [Threaded comment] Your version of Excel allows you to read this threaded comment; however, any edits to it will get removed if the file is opened in a newer version of Excel. Learn more: https://go.microsoft.com/fwlink/?linkid=870924 Comment: Urban refueling station share.
Note on BO83: [Threaded comment] Your version of Excel allows you to read this threaded comment; however, any edits to it will get removed if the file is opened in a newer version of Excel. Learn more: https://go.microsoft.com/fwlink/?linkid=870924 Comment: Urban bulk terminal share.
Note on BP83: [Threaded comment] Your version of Excel allows you to read this threaded comment; however, any edits to it will get removed if the file is opened in a newer version of Excel. Learn more: https://go.microsoft.com/fwlink/?linkid=870924 Comment: Urban refueling station share.
Note on BT83: [Threaded comment] Your version of Excel allows you to read this threaded comment; however, any edits to it will get removed if the file is opened in a newer version of Excel. Learn more: https://go.microsoft.com/fwlink/?linkid=870924 Comment: Urban bulk terminal share.
Note on BU83: [Threaded comment] Your version of Excel allows you to read this threaded comment; however, any edits to it will get removed if the file is opened in a newer version of Excel. Learn more: https://go.microsoft.com/fwlink/?linkid=870924 Comment: Urban refueling station share.
Note on BY83: [Threaded comment] Your version of Excel allows you to read this threaded comment; however, any edits to it will get removed if the file is opened in a newer version of Excel. Learn more: https://go.microsoft.com/fwlink/?linkid=870924 Comment: Urban bulk terminal share.
Note on BZ83: [Threaded comment] Your version of Excel allows you to read this threaded comment; however, any edits to it will get removed if the file is opened in a newer version of Excel. Learn more: https://go.microsoft.com/fwlink/?linkid=870924 Comment: Urban refueling station share.
Note on CD83: [Threaded comment] Your version of Excel allows you to read this threaded comment; however, any edits to it will get removed if the file is opened in a newer version of Excel. Learn more: https://go.microsoft.com/fwlink/?linkid=870924 Comment: Urban bulk terminal share.
Note on CE83: [Threaded comment] Your version of Excel allows you to read this threaded comment; however, any edits to it will get removed if the file is opened in a newer version of Excel. Learn more: https://go.microsoft.com/fwlink/?linkid=870924 Comment: Urban refueling station share.
Note on CF83: [Threaded comment] Your version of Excel allows you to read this threaded comment; however, any edits to it will get removed if the file is opened in a newer version of Excel. Learn more: https://go.microsoft.com/fwlink/?linkid=870924 Comment: Urban bulk terminal share.
Note on CG83: [Threaded comment] Your version of Excel allows you to read this threaded comment; however, any edits to it will get removed if the file is opened in a newer version of Excel. Learn more: https://go.microsoft.com/fwlink/?linkid=870924 Comment: Urban refueling station share.
Note on CL83: [Threaded comment] Your version of Excel allows you to read this threaded comment; however, any edits to it will get removed if the file is opened in a newer version of Excel. Learn more: https://go.microsoft.com/fwlink/?linkid=870924 Comment: Urban refueling station share.
Note on CP83: [Threaded comment] Your version of Excel allows you to read this threaded comment; however, any edits to it will get removed if the file is opened in a newer version of Excel. Learn more: https://go.microsoft.com/fwlink/?linkid=870924 Comment: Urban bulk terminal share.
Note on CQ83: [Threaded comment] Your version of Excel allows you to read this threaded comment; however, any edits to it will get removed if the file is opened in a newer version of Excel. Learn more: https://go.microsoft.com/fwlink/?linkid=870924 Comment: Urban bulk terminal share.
Note on CR83: [Threaded comment] Your version of Excel allows you to read this threaded comment; however, any edits to it will get removed if the file is opened in a newer version of Excel. Learn more: https://go.microsoft.com/fwlink/?linkid=870924 Comment: Urban refueling station share.
Note on CV83: [Threaded comment] Your version of Excel allows you to read this threaded comment; however, any edits to it will get removed if the file is opened in a newer version of Excel. Learn more: https://go.microsoft.com/fwlink/?linkid=870924 Comment: Urban bulk terminal share.
Note on CW83: [Threaded comment] Your version of Excel allows you to read this threaded comment; however, any edits to it will get removed if the file is opened in a newer version of Excel. Learn more: https://go.microsoft.com/fwlink/?linkid=870924 Comment: Urban bulk terminal share.
Note on CX83: [Threaded comment] Your version of Excel allows you to read this threaded comment; however, any edits to it will get removed if the file is opened in a newer version of Excel. Learn more: https://go.microsoft.com/fwlink/?linkid=870924 Comment: Urban refueling station share.
Note on DB83: [Threaded comment] Your version of Excel allows you to read this threaded comment; however, any edits to it will get removed if the file is opened in a newer version of Excel. Learn more: https://go.microsoft.com/fwlink/?linkid=870924 Comment: Urban bulk terminal share.
Note on DC83: [Threaded comment] Your version of Excel allows you to read this threaded comment; however, any edits to it will get removed if the file is opened in a newer version of Excel. Learn more: https://go.microsoft.com/fwlink/?linkid=870924 Comment: Urban bulk terminal share.
Note on DD83: [Threaded comment] Your version of Excel allows you to read this threaded comment; however, any edits to it will get removed if the file is opened in a newer version of Excel. Learn more: https://go.microsoft.com/fwlink/?linkid=870924 Comment: Urban refueling station share.
Note on DH83: [Threaded comment] Your version of Excel allows you to read this threaded comment; however, any edits to it will get removed if the file is opened in a newer version of Excel. Learn more: https://go.microsoft.com/fwlink/?linkid=870924 Comment: Urban bulk terminal share.
Note on DI83: [Threaded comment] Your version of Excel allows you to read this threaded comment; however, any edits to it will get removed if the file is opened in a newer version of Excel. Learn more: https://go.microsoft.com/fwlink/?linkid=870924 Comment: Urban refueling station share.
Note on DM83: [Threaded comment] Your version of Excel allows you to read this threaded comment; however, any edits to it will get removed if the file is opened in a newer version of Excel. Learn more: https://go.microsoft.com/fwlink/?linkid=870924 Comment: Urban bulk terminal share.
Note on DN83: [Threaded comment] Your version of Excel allows you to read this threaded comment; however, any edits to it will get removed if the file is opened in a newer version of Excel. Learn more: https://go.microsoft.com/fwlink/?linkid=870924 Comment: Urban refueling station share.
Note on AN86: [Threaded comment] Your version of Excel allows you to read this threaded comment; however, any edits to it will get removed if the file is opened in a newer version of Excel. Learn more: https://go.microsoft.com/fwlink/?linkid=870924 Comment: • When gasoline is mixed with additives, the upstream energy should be adjusted by the energy share of petroleum gasoline. The number in this cell is the energy ratio of crude inputs to fuel.
Note on AU86: [Threaded comment] Your version of Excel allows you to read this threaded comment; however, any edits to it will get removed if the file is opened in a newer version of Excel. Learn more: https://go.microsoft.com/fwlink/?linkid=870924 Comment: • When gasoline is mixed with additives, the upstream energy should be adjusted by the energy share of petroleum gasoline. The number in this cell is the energy ratio of crude inputs to fuel.
Note on BB86: [Threaded comment] Your version of Excel allows you to read this threaded comment; however, any edits to it will get removed if the file is opened in a newer version of Excel. Learn more: https://go.microsoft.com/fwlink/?linkid=870924 Comment: • When gasoline is mixed with additives, the upstream energy should be adjusted by the energy share of petroleum gasoline. The number in this cell is the energy ratio of crude inputs to fuel.
Note on BG86: [Threaded comment] Your version of Excel allows you to read this threaded comment; however, any edits to it will get removed if the file is opened in a newer version of Excel. Learn more: https://go.microsoft.com/fwlink/?linkid=870924 Comment: • When gasoline is mixed with additives, the upstream energy should be adjusted by the energy share of petroleum gasoline. The number in this cell is the energy ratio of crude inputs to fuel.
Note on BL86: [Threaded comment] Your version of Excel allows you to read this threaded comment; however, any edits to it will get removed if the file is opened in a newer version of Excel. Learn more: https://go.microsoft.com/fwlink/?linkid=870924 Comment: • When gasoline is mixed with additives, the upstream energy should be adjusted by the energy share of petroleum gasoline. The number in this cell is the energy ratio of crude inputs to fuel.
Note on BQ86: [Threaded comment] Your version of Excel allows you to read this threaded comment; however, any edits to it will get removed if the file is opened in a newer version of Excel. Learn more: https://go.microsoft.com/fwlink/?linkid=870924 Comment: • When gasoline is mixed with additives, the upstream energy should be adjusted by the energy share of petroleum gasoline. The number in this cell is the energy ratio of crude inputs to fuel.
Note on BV86: [Threaded comment] Your version of Excel allows you to read this threaded comment; however, any edits to it will get removed if the file is opened in a newer version of Excel. Learn more: https://go.microsoft.com/fwlink/?linkid=870924 Comment: • When gasoline is mixed with additives, the upstream energy should be adjusted by the energy share of petroleum gasoline. The number in this cell is the energy ratio of crude inputs to fuel.
Note on CA86: [Threaded comment] Your version of Excel allows you to read this threaded comment; however, any edits to it will get removed if the file is opened in a newer version of Excel. Learn more: https://go.microsoft.com/fwlink/?linkid=870924 Comment: • When gasoline is mixed with additives, the upstream energy should be adjusted by the energy share of petroleum gasoline. The number in this cell is the energy ratio of crude inputs to fuel.
Note on CH86: [Threaded comment] Your version of Excel allows you to read this threaded comment; however, any edits to it will get removed if the file is opened in a newer version of Excel. Learn more: https://go.microsoft.com/fwlink/?linkid=870924 Comment: • When gasoline is mixed with additives, the upstream energy should be adjusted by the energy share of petroleum gasoline. The number in this cell is the energy ratio of crude inputs to fuel.
Note on CM86: [Threaded comment] Your version of Excel allows you to read this threaded comment; however, any edits to it will get removed if the file is opened in a newer version of Excel. Learn more: https://go.microsoft.com/fwlink/?linkid=870924 Comment: • When gasoline is mixed with additives, the upstream energy should be adjusted by the energy share of petroleum gasoline. The number in this cell is the energy ratio of crude inputs to fuel.
Note on CS86: [Threaded comment] Your version of Excel allows you to read this threaded comment; however, any edits to it will get removed if the file is opened in a newer version of Excel. Learn more: https://go.microsoft.com/fwlink/?linkid=870924 Comment: • When gasoline is mixed with additives, the upstream energy should be adjusted by the energy share of petroleum gasoline. The number in this cell is the energy ratio of crude inputs to fuel.
Note on CY86: [Threaded comment] Your version of Excel allows you to read this threaded comment; however, any edits to it will get removed if the file is opened in a newer version of Excel. Learn more: https://go.microsoft.com/fwlink/?linkid=870924 Comment: • When gasoline is mixed with additives, the upstream energy should be adjusted by the energy share of petroleum gasoline. The number in this cell is the energy ratio of crude inputs to fuel.
Note on DE86: [Threaded comment] Your version of Excel allows you to read this threaded comment; however, any edits to it will get removed if the file is opened in a newer version of Excel. Learn more: https://go.microsoft.com/fwlink/?linkid=870924 Comment: • When gasoline is mixed with additives, the upstream energy should be adjusted by the energy share of petroleum gasoline. The number in this cell is the energy ratio of crude inputs to fuel.
Note on A100: [Threaded comment] Your version of Excel allows you to read this threaded comment; however, any edits to it will get removed if the file is opened in a newer version of Excel. Learn more: https://go.microsoft.com/fwlink/?linkid=870924 Comment: NG is used as a surrogate of produced gas for emission calculation
Note on A101: [Threaded comment] Your version of Excel allows you to read this threaded comment; however, any edits to it will get removed if the file is opened in a newer version of Excel. Learn more: https://go.microsoft.com/fwlink/?linkid=870924 Comment: NG is used as a surrogate of refinery still gas or fuel gas for emission calculation
Note on AN107: [Threaded comment] Your version of Excel allows you to read this threaded comment; however, any edits to it will get removed if the file is opened in a newer version of Excel. Learn more: https://go.microsoft.com/fwlink/?linkid=870924 Comment: As a surrogate for purchased unfinished oil and heavy products
Note on AU107: [Threaded comment] Your version of Excel allows you to read this threaded comment; however, any edits to it will get removed if the file is opened in a newer version of Excel. Learn more: https://go.microsoft.com/fwlink/?linkid=870924 Comment: As a surrogate for purchased unfinished oil and heavy products
Note on BB107: [Threaded comment] Your version of Excel allows you to read this threaded comment; however, any edits to it will get removed if the file is opened in a newer version of Excel. Learn more: https://go.microsoft.com/fwlink/?linkid=870924 Comment: As a surrogate for purchased unfinished oil and heavy products
Note on BG107: [Threaded comment] Your version of Excel allows you to read this threaded comment; however, any edits to it will get removed if the file is opened in a newer version of Excel. Learn more: https://go.microsoft.com/fwlink/?linkid=870924 Comment: As a surrogate for purchased unfinished oil and heavy products
Note on BL107: [Threaded comment] Your version of Excel allows you to read this threaded comment; however, any edits to it will get removed if the file is opened in a newer version of Excel. Learn more: https://go.microsoft.com/fwlink/?linkid=870924 Comment: As a surrogate for purchased unfinished oil and heavy products
Note on BQ107: [Threaded comment] Your version of Excel allows you to read this threaded comment; however, any edits to it will get removed if the file is opened in a newer version of Excel. Learn more: https://go.microsoft.com/fwlink/?linkid=870924 Comment: As a surrogate for purchased unfinished oil and heavy products
Note on BV107: [Threaded comment] Your version of Excel allows you to read this threaded comment; however, any edits to it will get removed if the file is opened in a newer version of Excel. Learn more: https://go.microsoft.com/fwlink/?linkid=870924 Comment: As a surrogate for purchased unfinished oil and heavy products
Note on CA107: [Threaded comment] Your version of Excel allows you to read this threaded comment; however, any edits to it will get removed if the file is opened in a newer version of Excel. Learn more: https://go.microsoft.com/fwlink/?linkid=870924 Comment: As a surrogate for purchased unfinished oil and heavy products
Note on CH107: [Threaded comment] Your version of Excel allows you to read this threaded comment; however, any edits to it will get removed if the file is opened in a newer version of Excel. Learn more: https://go.microsoft.com/fwlink/?linkid=870924 Comment: As a surrogate for purchased unfinished oil and heavy products
Note on CM107: [Threaded comment] Your version of Excel allows you to read this threaded comment; however, any edits to it will get removed if the file is opened in a newer version of Excel. Learn more: https://go.microsoft.com/fwlink/?linkid=870924 Comment: As a surrogate for purchased unfinished oil and heavy products
Note on CS107: [Threaded comment] Your version of Excel allows you to read this threaded comment; however, any edits to it will get removed if the file is opened in a newer version of Excel. Learn more: https://go.microsoft.com/fwlink/?linkid=870924 Comment: As a surrogate for purchased unfinished oil and heavy products
Note on CY107: [Threaded comment] Your version of Excel allows you to read this threaded comment; however, any edits to it will get removed if the file is opened in a newer version of Excel. Learn more: https://go.microsoft.com/fwlink/?linkid=870924 Comment: As a surrogate for purchased unfinished oil and heavy products
Note on DE107: [Threaded comment] Your version of Excel allows you to read this threaded comment; however, any edits to it will get removed if the file is opened in a newer version of Excel. Learn more: https://go.microsoft.com/fwlink/?linkid=870924 Comment: As a surrogate for purchased unfinished oil and heavy products
Note on DJ107: [Threaded comment] Your version of Excel allows you to read this threaded comment; however, any edits to it will get removed if the file is opened in a newer version of Excel. Learn more: https://go.microsoft.com/fwlink/?linkid=870924 Comment: As a surrogate for purchased unfinished oil and heavy products
Note on DO107: [Threaded comment] Your version of Excel allows you to read this threaded comment; however, any edits to it will get removed if the file is opened in a newer version of Excel. Learn more: https://go.microsoft.com/fwlink/?linkid=870924 Comment: As a surrogate for purchased unfinished oil and heavy products
Note on DR107: [Threaded comment] Your version of Excel allows you to read this threaded comment; however, any edits to it will get removed if the file is opened in a newer version of Excel. Learn more: https://go.microsoft.com/fwlink/?linkid=870924 Comment: As a surrogate for purchased unfinished oil and heavy products
Note on DU107: [Threaded comment] Your version of Excel allows you to read this threaded comment; however, any edits to it will get removed if the file is opened in a newer version of Excel. Learn more: https://go.microsoft.com/fwlink/?linkid=870924 Comment: As a surrogate for purchased unfinished oil and heavy products
Note on AH110: [Threaded comment] Your version of Excel allows you to read this threaded comment; however, any edits to it will get removed if the file is opened in a newer version of Excel. Learn more: https://go.microsoft.com/fwlink/?linkid=870924 Comment: Internally produced NG
Note on AK110: [Threaded comment] Your version of Excel allows you to read this threaded comment; however, any edits to it will get removed if the file is opened in a newer version of Excel. Learn more: https://go.microsoft.com/fwlink/?linkid=870924 Comment: Internally produced NG
Note on AU110: [Threaded comment] Your version of Excel allows you to read this threaded comment; however, any edits to it will get removed if the file is opened in a newer version of Excel. Learn more: https://go.microsoft.com/fwlink/?linkid=870924 Comment: NG is combined with fuel gas, consisting of refinery still gas. While this column accounts for the upstream energy and emissions, the combustion emissions of NG and fuel gas (or refinery still gas mix) are calculated in the next column.
Note on BB110: [Threaded comment] Your version of Excel allows you to read this threaded comment; however, any edits to it will get removed if the file is opened in a newer version of Excel. Learn more: https://go.microsoft.com/fwlink/?linkid=870924 Comment: NG is combined with fuel gas, consisting of refinery still gas. While this column accounts for the upstream energy and emissions, the combustion emissions of NG and fuel gas (or refinery still gas mix) are calculated in the next column.
Note on BG110: [Threaded comment] Your version of Excel allows you to read this threaded comment; however, any edits to it will get removed if the file is opened in a newer version of Excel. Learn more: https://go.microsoft.com/fwlink/?linkid=870924 Comment: NG is combined with fuel gas, consisting of refinery still gas. While this column accounts for the upstream energy and emissions, the combustion emissions of NG and fuel gas (or refinery still gas mix) are calculated in the next column.
Note on BL110: [Threaded comment] Your version of Excel allows you to read this threaded comment; however, any edits to it will get removed if the file is opened in a newer version of Excel. Learn more: https://go.microsoft.com/fwlink/?linkid=870924 Comment: NG is combined with fuel gas, consisting of refinery still gas. While this column accounts for the upstream energy and emissions, the combustion emissions of NG and fuel gas (or refinery still gas mix) are calculated in the next column.
Note on BQ110: [Threaded comment] Your version of Excel allows you to read this threaded comment; however, any edits to it will get removed if the file is opened in a newer version of Excel. Learn more: https://go.microsoft.com/fwlink/?linkid=870924 Comment: NG is combined with fuel gas, consisting of refinery still gas. While this column accounts for the upstream energy and emissions, the combustion emissions of NG and fuel gas (or refinery still gas mix) are calculated in the next column.
Note on BV110: [Threaded comment] Your version of Excel allows you to read this threaded comment; however, any edits to it will get removed if the file is opened in a newer version of Excel. Learn more: https://go.microsoft.com/fwlink/?linkid=870924 Comment: NG is combined with fuel gas, consisting of refinery still gas. While this column accounts for the upstream energy and emissions, the combustion emissions of NG and fuel gas (or refinery still gas mix) are calculated in the next column.
Note on CA110: [Threaded comment] Your version of Excel allows you to read this threaded comment; however, any edits to it will get removed if the file is opened in a newer version of Excel. Learn more: https://go.microsoft.com/fwlink/?linkid=870924 Comment: NG is combined with fuel gas, consisting of refinery still gas. While this column accounts for the upstream energy and emissions, the combustion emissions of NG and fuel gas (or refinery still gas mix) are calculated in the next column.
Note on CH110: [Threaded comment] Your version of Excel allows you to read this threaded comment; however, any edits to it will get removed if the file is opened in a newer version of Excel. Learn more: https://go.microsoft.com/fwlink/?linkid=870924 Comment: NG is combined with fuel gas, consisting of refinery still gas. While this column accounts for the upstream energy and emissions, the combustion emissions of NG and fuel gas (or refinery still gas mix) are calculated in the next column.
Note on DE110: [Threaded comment] Your version of Excel allows you to read this threaded comment; however, any edits to it will get removed if the file is opened in a newer version of Excel. Learn more: https://go.microsoft.com/fwlink/?linkid=870924 Comment: NG is combined with fuel gas, consisting of refinery still gas. While this column accounts for the upstream energy and emissions, the combustion emissions of NG and fuel gas (or refinery still gas mix) are calculated in the next column.
Note on DJ110: [Threaded comment] Your version of Excel allows you to read this threaded comment; however, any edits to it will get removed if the file is opened in a newer version of Excel. Learn more: https://go.microsoft.com/fwlink/?linkid=870924 Comment: NG is combined with fuel gas, consisting of refinery still gas. While this column accounts for the upstream energy and emissions, the combustion emissions of NG and fuel gas (or refinery still gas mix) are calculated in the next column.
Note on DO110: [Threaded comment] Your version of Excel allows you to read this threaded comment; however, any edits to it will get removed if the file is opened in a newer version of Excel. Learn more: https://go.microsoft.com/fwlink/?linkid=870924 Comment: NG is combined with fuel gas, consisting of refinery still gas. While this column accounts for the upstream energy and emissions, the combustion emissions of NG and fuel gas (or refinery still gas mix) are calculated in the next column.
Note on DR110: [Threaded comment] Your version of Excel allows you to read this threaded comment; however, any edits to it will get removed if the file is opened in a newer version of Excel. Learn more: https://go.microsoft.com/fwlink/?linkid=870924 Comment: NG is combined with fuel gas, consisting of refinery still gas. While this column accounts for the upstream energy and emissions, the combustion emissions of NG and fuel gas (or refinery still gas mix) are calculated in the next column.
Note on DU110: [Threaded comment] Your version of Excel allows you to read this threaded comment; however, any edits to it will get removed if the file is opened in a newer version of Excel. Learn more: https://go.microsoft.com/fwlink/?linkid=870924 Comment: NG is combined with fuel gas, consisting of refinery still gas. While this column accounts for the upstream energy and emissions, the combustion emissions of NG and fuel gas (or refinery still gas mix) are calculated in the next column.
Note on DY115: [Threaded comment] Your version of Excel allows you to read this threaded comment; however, any edits to it will get removed if the file is opened in a newer version of Excel. Learn more: https://go.microsoft.com/fwlink/?linkid=870924 Comment: Internal product
Note on AN116: [Threaded comment] Your version of Excel allows you to read this threaded comment; however, any edits to it will get removed if the file is opened in a newer version of Excel. Learn more: https://go.microsoft.com/fwlink/?linkid=870924 Comment: It is assumed that butane refining requires 1/3 of gasoline refining energy.
Note on AU116: [Threaded comment] Your version of Excel allows you to read this threaded comment; however, any edits to it will get removed if the file is opened in a newer version of Excel. Learn more: https://go.microsoft.com/fwlink/?linkid=870924 Comment: It is assumed that butane refining requires 1/3 of gasoline refining energy.
Note on BB116: [Threaded comment] Your version of Excel allows you to read this threaded comment; however, any edits to it will get removed if the file is opened in a newer version of Excel. Learn more: https://go.microsoft.com/fwlink/?linkid=870924 Comment: It is assumed that butane refining requires 1/3 of gasoline refining energy.
Note on BG116: [Threaded comment] Your version of Excel allows you to read this threaded comment; however, any edits to it will get removed if the file is opened in a newer version of Excel. Learn more: https://go.microsoft.com/fwlink/?linkid=870924 Comment: It is assumed that butane refining requires 1/3 of gasoline refining energy.
Note on BL116: [Threaded comment] Your version of Excel allows you to read this threaded comment; however, any edits to it will get removed if the file is opened in a newer version of Excel. Learn more: https://go.microsoft.com/fwlink/?linkid=870924 Comment: It is assumed that butane refining requires 1/3 of gasoline refining energy.
Note on BQ116: [Threaded comment] Your version of Excel allows you to read this threaded comment; however, any edits to it will get removed if the file is opened in a newer version of Excel. Learn more: https://go.microsoft.com/fwlink/?linkid=870924 Comment: It is assumed that butane refining requires 1/3 of gasoline refining energy.
Note on BV116: [Threaded comment] Your version of Excel allows you to read this threaded comment; however, any edits to it will get removed if the file is opened in a newer version of Excel. Learn more: https://go.microsoft.com/fwlink/?linkid=870924 Comment: It is assumed that butane refining requires 1/3 of gasoline refining energy.
Note on CA116: [Threaded comment] Your version of Excel allows you to read this threaded comment; however, any edits to it will get removed if the file is opened in a newer version of Excel. Learn more: https://go.microsoft.com/fwlink/?linkid=870924 Comment: It is assumed that butane refining requires 1/3 of gasoline refining energy.
Note on CH116: [Threaded comment] Your version of Excel allows you to read this threaded comment; however, any edits to it will get removed if the file is opened in a newer version of Excel. Learn more: https://go.microsoft.com/fwlink/?linkid=870924 Comment: It is assumed that butane refining requires 1/3 of gasoline refining energy.
Note on CM116: [Threaded comment] Your version of Excel allows you to read this threaded comment; however, any edits to it will get removed if the file is opened in a newer version of Excel. Learn more: https://go.microsoft.com/fwlink/?linkid=870924 Comment: It is assumed that butane refining requires 1/3 of gasoline refining energy.
Note on CS116: [Threaded comment] Your version of Excel allows you to read this threaded comment; however, any edits to it will get removed if the file is opened in a newer version of Excel. Learn more: https://go.microsoft.com/fwlink/?linkid=870924 Comment: It is assumed that butane refining requires 1/3 of gasoline refining energy.
Note on CY116: [Threaded comment] Your version of Excel allows you to read this threaded comment; however, any edits to it will get removed if the file is opened in a newer version of Excel. Learn more: https://go.microsoft.com/fwlink/?linkid=870924 Comment: It is assumed that butane refining requires 1/3 of gasoline refining energy.
Note on DE116: [Threaded comment] Your version of Excel allows you to read this threaded comment; however, any edits to it will get removed if the file is opened in a newer version of Excel. Learn more: https://go.microsoft.com/fwlink/?linkid=870924 Comment: It is assumed that butane refining requires 1/3 of gasoline refining energy.
Note on DR116: [Threaded comment] Your version of Excel allows you to read this threaded comment; however, any edits to it will get removed if the file is opened in a newer version of Excel. Learn more: https://go.microsoft.com/fwlink/?linkid=870924 Comment: It is assumed that butane refining requires 1/3 of gasoline refining energy.
Note on DU116: [Threaded comment] Your version of Excel allows you to read this threaded comment; however, any edits to it will get removed if the file is opened in a newer version of Excel. Learn more: https://go.microsoft.com/fwlink/?linkid=870924 Comment: It is assumed that butane refining requires 1/3 of gasoline refining energy.
Note on AN117: [Threaded comment] Your version of Excel allows you to read this threaded comment; however, any edits to it will get removed if the file is opened in a newer version of Excel. Learn more: https://go.microsoft.com/fwlink/?linkid=870924 Comment: It is assumed that blendstock refining requires 2/3 of gasoline refining energy.
Note on AU117: [Threaded comment] Your version of Excel allows you to read this threaded comment; however, any edits to it will get removed if the file is opened in a newer version of Excel. Learn more: https://go.microsoft.com/fwlink/?linkid=870924 Comment: It is assumed that blendstock refining requires 2/3 of gasoline refining energy.
Note on BB117: [Threaded comment] Your version of Excel allows you to read this threaded comment; however, any edits to it will get removed if the file is opened in a newer version of Excel. Learn more: https://go.microsoft.com/fwlink/?linkid=870924 Comment: It is assumed that blendstock refining requires 2/3 of gasoline refining energy.
Note on BG117: [Threaded comment] Your version of Excel allows you to read this threaded comment; however, any edits to it will get removed if the file is opened in a newer version of Excel. Learn more: https://go.microsoft.com/fwlink/?linkid=870924 Comment: It is assumed that blendstock refining requires 2/3 of gasoline refining energy.
Note on BL117: [Threaded comment] Your version of Excel allows you to read this threaded comment; however, any edits to it will get removed if the file is opened in a newer version of Excel. Learn more: https://go.microsoft.com/fwlink/?linkid=870924 Comment: It is assumed that blendstock refining requires 2/3 of gasoline refining energy.
Note on BQ117: [Threaded comment] Your version of Excel allows you to read this threaded comment; however, any edits to it will get removed if the file is opened in a newer version of Excel. Learn more: https://go.microsoft.com/fwlink/?linkid=870924 Comment: It is assumed that blendstock refining requires 2/3 of gasoline refining energy.
Note on BV117: [Threaded comment] Your version of Excel allows you to read this threaded comment; however, any edits to it will get removed if the file is opened in a newer version of Excel. Learn more: https://go.microsoft.com/fwlink/?linkid=870924 Comment: It is assumed that blendstock refining requires 2/3 of gasoline refining energy.
Note on CA117: [Threaded comment] Your version of Excel allows you to read this threaded comment; however, any edits to it will get removed if the file is opened in a newer version of Excel. Learn more: https://go.microsoft.com/fwlink/?linkid=870924 Comment: It is assumed that blendstock refining requires 2/3 of gasoline refining energy.
Note on CH117: [Threaded comment] Your version of Excel allows you to read this threaded comment; however, any edits to it will get removed if the file is opened in a newer version of Excel. Learn more: https://go.microsoft.com/fwlink/?linkid=870924 Comment: It is assumed that blendstock refining requires 2/3 of gasoline refining energy.
Note on CM117: [Threaded comment] Your version of Excel allows you to read this threaded comment; however, any edits to it will get removed if the file is opened in a newer version of Excel. Learn more: https://go.microsoft.com/fwlink/?linkid=870924 Comment: It is assumed that blendstock refining requires 2/3 of gasoline refining energy.
Note on CS117: [Threaded comment] Your version of Excel allows you to read this threaded comment; however, any edits to it will get removed if the file is opened in a newer version of Excel. Learn more: https://go.microsoft.com/fwlink/?linkid=870924 Comment: It is assumed that blendstock refining requires 2/3 of gasoline refining energy.
Note on CY117: [Threaded comment] Your version of Excel allows you to read this threaded comment; however, any edits to it will get removed if the file is opened in a newer version of Excel. Learn more: https://go.microsoft.com/fwlink/?linkid=870924 Comment: It is assumed that blendstock refining requires 2/3 of gasoline refining energy.
Note on DE117: [Threaded comment] Your version of Excel allows you to read this threaded comment; however, any edits to it will get removed if the file is opened in a newer version of Excel. Learn more: https://go.microsoft.com/fwlink/?linkid=870924 Comment: It is assumed that blendstock refining requires 2/3 of gasoline refining energy.
Note on DR117: [Threaded comment] Your version of Excel allows you to read this threaded comment; however, any edits to it will get removed if the file is opened in a newer version of Excel. Learn more: https://go.microsoft.com/fwlink/?linkid=870924 Comment: It is assumed that blendstock refining requires 2/3 of gasoline refining energy.
Note on DU117: [Threaded comment] Your version of Excel allows you to read this threaded comment; however, any edits to it will get removed if the file is opened in a newer version of Excel. Learn more: https://go.microsoft.com/fwlink/?linkid=870924 Comment: It is assumed that blendstock refining requires 2/3 of gasoline refining energy.
Note on A118: [Threaded comment] Your version of Excel allows you to read this threaded comment; however, any edits to it will get removed if the file is opened in a newer version of Excel. Learn more: https://go.microsoft.com/fwlink/?linkid=870924 Comment: FT Diesel for Diesel, FT Naphtha for the rest
Note on A119: [Threaded comment] Your version of Excel allows you to read this threaded comment; however, any edits to it will get removed if the file is opened in a newer version of Excel. Learn more: https://go.microsoft.com/fwlink/?linkid=870924 Comment: NG is used as a surrogate of produced gas for emission calculation
Note on A120: [Threaded comment] Your version of Excel allows you to read this threaded comment; however, any edits to it will get removed if the file is opened in a newer version of Excel. Learn more: https://go.microsoft.com/fwlink/?linkid=870924 Comment: NG is used as a surrogate of refinery still gas or fuel gas for emission calculation
Note on DY120: [Threaded comment] Your version of Excel allows you to read this threaded comment; however, any edits to it will get removed if the file is opened in a newer version of Excel. Learn more: https://go.microsoft.com/fwlink/?linkid=870924 Comment: Internal product
Note on B141: [Threaded comment] Your version of Excel allows you to read this threaded comment; however, any edits to it will get removed if the file is opened in a newer version of Excel. Learn more: https://go.microsoft.com/fwlink/?linkid=870924 Comment: Include CO2 emissions from associated gas equivalent to 1430 g CO2/mmBtu of Crude oil(Burnham et al. 2010)
Note on J141: [Threaded comment] Your version of Excel allows you to read this threaded comment; however, any edits to it will get removed if the file is opened in a newer version of Excel. Learn more: https://go.microsoft.com/fwlink/?linkid=870924 Comment: Land use carbon intensity
Note on Q141: [Threaded comment] Your version of Excel allows you to read this threaded comment; however, any edits to it will get removed if the file is opened in a newer version of Excel. Learn more: https://go.microsoft.com/fwlink/?linkid=870924 Comment: Land use carbon intensity
Note on X141: [Threaded comment] Your version of Excel allows you to read this threaded comment; however, any edits to it will get removed if the file is opened in a newer version of Excel. Learn more: https://go.microsoft.com/fwlink/?linkid=870924 Comment: Land use carbon intensity
Note on AE141: [Threaded comment] Your version of Excel allows you to read this threaded comment; however, any edits to it will get removed if the file is opened in a newer version of Excel. Learn more: https://go.microsoft.com/fwlink/?linkid=870924 Comment: Land use carbon intensity
Note on AH141: [Threaded comment] Your version of Excel allows you to read this threaded comment; however, any edits to it will get removed if the file is opened in a newer version of Excel. Learn more: https://go.microsoft.com/fwlink/?linkid=870924 Comment: Include CO2 emissions from associated gas equivalent to 1430 g CO2/mmBtu of Crude oil(Burnham et al. 2010)
Note on AK141: [Threaded comment] Your version of Excel allows you to read this threaded comment; however, any edits to it will get removed if the file is opened in a newer version of Excel. Learn more: https://go.microsoft.com/fwlink/?linkid=870924 Comment: Include CO2 emissions from associated gas equivalent to 1430 g CO2/mmBtu of Crude oil(Burnham et al. 2010)
Note on AP141: [Threaded comment] Your version of Excel allows you to read this threaded comment; however, any edits to it will get removed if the file is opened in a newer version of Excel. Learn more: https://go.microsoft.com/fwlink/?linkid=870924 Comment: CO2 emission from SMR
Note on AW141: [Threaded comment] Your version of Excel allows you to read this threaded comment; however, any edits to it will get removed if the file is opened in a newer version of Excel. Learn more: https://go.microsoft.com/fwlink/?linkid=870924 Comment: CO2 emission from SMR
Note on BD141: [Threaded comment] Your version of Excel allows you to read this threaded comment; however, any edits to it will get removed if the file is opened in a newer version of Excel. Learn more: https://go.microsoft.com/fwlink/?linkid=870924 Comment: CO2 emission from SMR
Note on BI141: [Threaded comment] Your version of Excel allows you to read this threaded comment; however, any edits to it will get removed if the file is opened in a newer version of Excel. Learn more: https://go.microsoft.com/fwlink/?linkid=870924 Comment: CO2 emission from SMR
Note on BN141: [Threaded comment] Your version of Excel allows you to read this threaded comment; however, any edits to it will get removed if the file is opened in a newer version of Excel. Learn more: https://go.microsoft.com/fwlink/?linkid=870924 Comment: CO2 emission from SMR
Note on BS141: [Threaded comment] Your version of Excel allows you to read this threaded comment; however, any edits to it will get removed if the file is opened in a newer version of Excel. Learn more: https://go.microsoft.com/fwlink/?linkid=870924 Comment: CO2 emission from SMR
Note on BX141: [Threaded comment] Your version of Excel allows you to read this threaded comment; however, any edits to it will get removed if the file is opened in a newer version of Excel. Learn more: https://go.microsoft.com/fwlink/?linkid=870924 Comment: CO2 emission from SMR
Note on CC141: [Threaded comment] Your version of Excel allows you to read this threaded comment; however, any edits to it will get removed if the file is opened in a newer version of Excel. Learn more: https://go.microsoft.com/fwlink/?linkid=870924 Comment: CO2 emission from SMR
Note on CJ141: [Threaded comment] Your version of Excel allows you to read this threaded comment; however, any edits to it will get removed if the file is opened in a newer version of Excel. Learn more: https://go.microsoft.com/fwlink/?linkid=870924 Comment: CO2 emission from SMR
Note on CO141: [Threaded comment] Your version of Excel allows you to read this threaded comment; however, any edits to it will get removed if the file is opened in a newer version of Excel. Learn more: https://go.microsoft.com/fwlink/?linkid=870924 Comment: CO2 emission from SMR
Note on CU141: [Threaded comment] Your version of Excel allows you to read this threaded comment; however, any edits to it will get removed if the file is opened in a newer version of Excel. Learn more: https://go.microsoft.com/fwlink/?linkid=870924 Comment: CO2 emission from SMR
Note on DA141: [Threaded comment] Your version of Excel allows you to read this threaded comment; however, any edits to it will get removed if the file is opened in a newer version of Excel. Learn more: https://go.microsoft.com/fwlink/?linkid=870924 Comment: CO2 emission from SMR
Note on DG141: [Threaded comment] Your version of Excel allows you to read this threaded comment; however, any edits to it will get removed if the file is opened in a newer version of Excel. Learn more: https://go.microsoft.com/fwlink/?linkid=870924 Comment: CO2 emission from SMR
Note on DL141: [Threaded comment] Your version of Excel allows you to read this threaded comment; however, any edits to it will get removed if the file is opened in a newer version of Excel. Learn more: https://go.microsoft.com/fwlink/?linkid=870924 Comment: CO2 emission from SMR
Note on DQ141: [Threaded comment] Your version of Excel allows you to read this threaded comment; however, any edits to it will get removed if the file is opened in a newer version of Excel. Learn more: https://go.microsoft.com/fwlink/?linkid=870924 Comment: CO2 emission from SMR
Note on DT141: [Threaded comment] Your version of Excel allows you to read this threaded comment; however, any edits to it will get removed if the file is opened in a newer version of Excel. Learn more: https://go.microsoft.com/fwlink/?linkid=870924 Comment: CO2 emission from SMR
Note on DW141: [Threaded comment] Your version of Excel allows you to read this threaded comment; however, any edits to it will get removed if the file is opened in a newer version of Excel. Learn more: https://go.microsoft.com/fwlink/?linkid=870924 Comment: CO2 emission from SMR
Note on BO142: [Threaded comment] Your version of Excel allows you to read this threaded comment; however, any edits to it will get removed if the file is opened in a newer version of Excel. Learn more: https://go.microsoft.com/fwlink/?linkid=870924 Comment: This is VOC emissions from diesel bulk terminals.
Note on B143: [Threaded comment] Your version of Excel allows you to read this threaded comment; however, any edits to it will get removed if the file is opened in a newer version of Excel. Learn more: https://go.microsoft.com/fwlink/?linkid=870924 Comment: https://greet.es.anl.gov/publication-update_ghg_emi_2018
Note on AH143: [Threaded comment] Your version of Excel allows you to read this threaded comment; however, any edits to it will get removed if the file is opened in a newer version of Excel. Learn more: https://go.microsoft.com/fwlink/?linkid=870924 Comment: See more details in Hao et al. (2014)
Note on AK143: [Threaded comment] Your version of Excel allows you to read this threaded comment; however, any edits to it will get removed if the file is opened in a newer version of Excel. Learn more: https://go.microsoft.com/fwlink/?linkid=870924 Comment: See more details in Hao et al. (2014)
Note on AQ143: [Threaded comment] Your version of Excel allows you to read this threaded comment; however, any edits to it will get removed if the file is opened in a newer version of Excel. Learn more: https://go.microsoft.com/fwlink/?linkid=870924 Comment: Gasoline station Stage I VOC emissions.
Note on BO143: [Threaded comment] Your version of Excel allows you to read this threaded comment; however, any edits to it will get removed if the file is opened in a newer version of Excel. Learn more: https://go.microsoft.com/fwlink/?linkid=870924 Comment: This is VOC emissions from diesel service stations.
Note on CP143: [Threaded comment] Your version of Excel allows you to read this threaded comment; however, any edits to it will get removed if the file is opened in a newer version of Excel. Learn more: https://go.microsoft.com/fwlink/?linkid=870924 Comment: Gasoline station Stage I VOC emissions.
Note on CV143: [Threaded comment] Your version of Excel allows you to read this threaded comment; however, any edits to it will get removed if the file is opened in a newer version of Excel. Learn more: https://go.microsoft.com/fwlink/?linkid=870924 Comment: Gasoline station Stage I VOC emissions.
Note on DB143: [Threaded comment] Your version of Excel allows you to read this threaded comment; however, any edits to it will get removed if the file is opened in a newer version of Excel. Learn more: https://go.microsoft.com/fwlink/?linkid=870924 Comment: Gasoline station Stage I VOC emissions.
Note on B144: [Threaded comment] Your version of Excel allows you to read this threaded comment; however, any edits to it will get removed if the file is opened in a newer version of Excel. Learn more: https://go.microsoft.com/fwlink/?linkid=870924 Comment: https://greet.es.anl.gov/publication-update_ghg_emi_2018
Note on AH144: [Threaded comment] Your version of Excel allows you to read this threaded comment; however, any edits to it will get removed if the file is opened in a newer version of Excel. Learn more: https://go.microsoft.com/fwlink/?linkid=870924 Comment: This is the amount of CH4 emissions during crude processing in oil fields. See more details in Hao et al. (2014)
Note on AK144: [Threaded comment] Your version of Excel allows you to read this threaded comment; however, any edits to it will get removed if the file is opened in a newer version of Excel. Learn more: https://go.microsoft.com/fwlink/?linkid=870924 Comment: This is the amount of CH4 emissions during crude processing in oil fields. See more details in Hao et al. (2014)
Note on D262: [Threaded comment] Your version of Excel allows you to read this threaded comment; however, any edits to it will get removed if the file is opened in a newer version of Excel. Learn more: https://go.microsoft.com/fwlink/?linkid=870924 Comment: The number in this cell is the energy ratio of crude inputs to fuel. https://pubs.acs.org/doi/pdf/10.1021/es5010347
Note on E262: [Threaded comment] Your version of Excel allows you to read this threaded comment; however, any edits to it will get removed if the file is opened in a newer version of Excel. Learn more: https://go.microsoft.com/fwlink/?linkid=870924 Comment: The number in this cell is the energy ratio of crude inputs to fuel. https://pubs.acs.org/doi/pdf/10.1021/es5010347
Note on F262: [Threaded comment] Your version of Excel allows you to read this threaded comment; however, any edits to it will get removed if the file is opened in a newer version of Excel. Learn more: https://go.microsoft.com/fwlink/?linkid=870924 Comment: The number in this cell is the energy ratio of crude inputs to fuel. https://pubs.acs.org/doi/pdf/10.1021/es5010347
Note on G262: [Threaded comment] Your version of Excel allows you to read this threaded comment; however, any edits to it will get removed if the file is opened in a newer version of Excel. Learn more: https://go.microsoft.com/fwlink/?linkid=870924 Comment: The number in this cell is the energy ratio of crude inputs to fuel. https://pubs.acs.org/doi/pdf/10.1021/es5010347
Note on H262: [Threaded comment] Your version of Excel allows you to read this threaded comment; however, any edits to it will get removed if the file is opened in a newer version of Excel. Learn more: https://go.microsoft.com/fwlink/?linkid=870924 Comment: The number in this cell is the energy ratio of crude inputs to fuel. https://pubs.acs.org/doi/pdf/10.1021/es5010347
Note on I262: [Threaded comment] Your version of Excel allows you to read this threaded comment; however, any edits to it will get removed if the file is opened in a newer version of Excel. Learn more: https://go.microsoft.com/fwlink/?linkid=870924 Comment: The number in this cell is the energy ratio of crude inputs to fuel. https://pubs.acs.org/doi/pdf/10.1021/es5010347
Note on J262: [Threaded comment] Your version of Excel allows you to read this threaded comment; however, any edits to it will get removed if the file is opened in a newer version of Excel. Learn more: https://go.microsoft.com/fwlink/?linkid=870924 Comment: The number in this cell is the energy ratio of crude inputs to fuel. https://pubs.acs.org/doi/pdf/10.1021/es5010347
Note on K262: [Threaded comment] Your version of Excel allows you to read this threaded comment; however, any edits to it will get removed if the file is opened in a newer version of Excel. Learn more: https://go.microsoft.com/fwlink/?linkid=870924 Comment: The number in this cell is the energy ratio of crude inputs to fuel. https://pubs.acs.org/doi/pdf/10.1021/es5010347
Note on L262: [Threaded comment] Your version of Excel allows you to read this threaded comment; however, any edits to it will get removed if the file is opened in a newer version of Excel. Learn more: https://go.microsoft.com/fwlink/?linkid=870924 Comment: The number in this cell is the energy ratio of crude inputs to fuel. https://pubs.acs.org/doi/pdf/10.1021/es5010347
Note on M262: [Threaded comment] Your version of Excel allows you to read this threaded comment; however, any edits to it will get removed if the file is opened in a newer version of Excel. Learn more: https://go.microsoft.com/fwlink/?linkid=870924 Comment: The number in this cell is the energy ratio of crude inputs to fuel. https://pubs.acs.org/doi/pdf/10.1021/es5010347
Note on N262: [Threaded comment] Your version of Excel allows you to read this threaded comment; however, any edits to it will get removed if the file is opened in a newer version of Excel. Learn more: https://go.microsoft.com/fwlink/?linkid=870924 Comment: The number in this cell is the energy ratio of crude inputs to fuel. https://pubs.acs.org/doi/pdf/10.1021/es5010347
Note on O262: [Threaded comment] Your version of Excel allows you to read this threaded comment; however, any edits to it will get removed if the file is opened in a newer version of Excel. Learn more: https://go.microsoft.com/fwlink/?linkid=870924 Comment: The number in this cell is the energy ratio of crude inputs to fuel. https://pubs.acs.org/doi/pdf/10.1021/es5010347
Note on P262: [Threaded comment] Your version of Excel allows you to read this threaded comment; however, any edits to it will get removed if the file is opened in a newer version of Excel. Learn more: https://go.microsoft.com/fwlink/?linkid=870924 Comment: The number in this cell is the energy ratio of crude inputs to fuel. https://pubs.acs.org/doi/pdf/10.1021/es5010347
Note on Q262: [Threaded comment] Your version of Excel allows you to read this threaded comment; however, any edits to it will get removed if the file is opened in a newer version of Excel. Learn more: https://go.microsoft.com/fwlink/?linkid=870924 Comment: The number in this cell is the energy ratio of crude inputs to fuel. https://pubs.acs.org/doi/pdf/10.1021/es5010347
Note on R262: [Threaded comment] Your version of Excel allows you to read this threaded comment; however, any edits to it will get removed if the file is opened in a newer version of Excel. Learn more: https://go.microsoft.com/fwlink/?linkid=870924 Comment: The number in this cell is the energy ratio of crude inputs to fuel. https://pubs.acs.org/doi/pdf/10.1021/es5010347
Note on S262: [Threaded comment] Your version of Excel allows you to read this threaded comment; however, any edits to it will get removed if the file is opened in a newer version of Excel. Learn more: https://go.microsoft.com/fwlink/?linkid=870924 Comment: The number in this cell is the energy ratio of crude inputs to fuel. https://pubs.acs.org/doi/pdf/10.1021/es5010347
Note on U262: [Threaded comment] Your version of Excel allows you to read this threaded comment; however, any edits to it will get removed if the file is opened in a newer version of Excel. Learn more: https://go.microsoft.com/fwlink/?linkid=870924 Comment: The number in this cell is the energy ratio of crude inputs to fuel. https://pubs.acs.org/doi/pdf/10.1021/es5010347
Note on AC262: [Threaded comment] Your version of Excel allows you to read this threaded comment; however, any edits to it will get removed if the file is opened in a newer version of Excel. Learn more: https://go.microsoft.com/fwlink/?linkid=870924 Comment: The number in this cell is the energy ratio of crude inputs to fuel. https://pubs.acs.org/doi/pdf/10.1021/es5010347
Note on AD262: [Threaded comment] Your version of Excel allows you to read this threaded comment; however, any edits to it will get removed if the file is opened in a newer version of Excel. Learn more: https://go.microsoft.com/fwlink/?linkid=870924 Comment: The number in this cell is the energy ratio of crude inputs to fuel. https://pubs.acs.org/doi/pdf/10.1021/es5010347
Note on AE262: [Threaded comment] Your version of Excel allows you to read this threaded comment; however, any edits to it will get removed if the file is opened in a newer version of Excel. Learn more: https://go.microsoft.com/fwlink/?linkid=870924 Comment: The number in this cell is the energy ratio of crude inputs to fuel. https://pubs.acs.org/doi/pdf/10.1021/es5010347

## Co_processing
Co-processing of Bio-feedstocks in Petroleum Refineries
1) Scenario Control and Key Input Parameters
| Selected feedstock for hydrotreater | 2 | 1--Soy Oil, 2--Tallow, 3--Used cooking oil (UCO)
| Selected feedstock for hydrotcracker | 2 | 1--Soy Oil, 2--Tallow, 3--Used cooking oil (UCO)
| Selected feedstock for FCC | 1 | 1--Pyrolysis oil
2) Calculations of Energy Consumption, Water Consumption, and Emissions for Co-Processed Fuels at Refineries
|  | Gasoline | [6 empty] | Diesel | [6 empty] | Jet | [6 empty] | LPG
|  | Hydrotreater |  |  | Hydrocracker |  |  | FCC | Hydrotreater |  |  | Hydrocracker |  |  | FCC | Hydrotreater |  |  | Hydrocracker |  |  | FCC | Hydrotreater |  |  | Hydrocracker |  |  | FCC
|  | Soy Oil | Tallow | UCO | Soy Oil | Tallow | UCO | Pyrolysis Oil | Soy Oil | Tallow | UCO | Soy Oil | Tallow | UCO | Pyrolysis Oil | Soy Oil | Tallow | UCO | Soy Oil | Tallow | UCO | Pyrolysis Oil | Soy Oil | Tallow | UCO | Soy Oil | Tallow | UCO | Pyrolysis Oil
| Energy efficiency | 86.91% | 86.9% | 86.9% | 86.9% | 86.91% | 86.89% | 86.88% | 87.87% | 87.91% | 87.81% | 87.84% | 87.86% | 87.81% | 87.85% | 92.46% | 92.28% | 92.45% | 92.14% | 92.12% | 92.07% | 92.6% | 88.54% | 88.55% | 88.5% | 88.46% | 88.45% | 88.42% | 88.77%
| Urban emission share | 76.36% | 76.36% | 76.36% | 76.36% | 76.36% | 76.36% | 76.36% | 76.36% | 76.36% | 76.36% | 76.36% | 76.36% | 76.36% | 76.36% | 76.36% | 76.36% | 76.36% | 76.36% | 76.36% | 76.36% | 76.36% | 76.36% | 76.36% | 76.36% | 76.36% | 76.36% | 76.36% | 76.36%
Shares of process fuels
| Energy ratio of crude oil and bio-feeds to total energy inputs | 86.7% | 86.73% | 86.71% | 86.69% | 86.79% | 86.69% | 86.15% | 90.47% | 90.64% | 90.49% | 90.59% | 90.67% | 90.6% | 90.39% | 93.87% | 93.67% | 93.96% | 93.57% | 93.67% | 93.64% | 94.05% | 92.11% | 92.18% | 92.14% | 92.01% | 92.05% | 92.04% | 91.91%
| Energy ratio of bio-feedstock to crude and bio-feeds | 0.8509% | 0.8457% | 0.8164% | 1.334% | 1.557% | 1.284% | 1.84% | 4.913% | 3.788% | 5.213% | 1.943% | 1.491% | 2.124% | 0.7527% | 4.797% | 9.136% | 4.24% | 7.264% | 7.945% | 7.189% | 0.6435% | 2.311% | 2.314% | 2.066% | 2.883% | 3.269% | 2.658% | 0.8119%
| Natural gas | 70.42% | 70.37% | 70.4% | 71.56% | 71.97% | 71.46% | 70.63% | 94.51% | 94.48% | 94.52% | 94.62% | 94.6% | 94.62% | 94.98% | 95.05% | 95.12% | 95.03% | 95.26% | 95.24% | 95.25% | 95.43% | 95.04% | 95.05% | 95.04% | 95.22% | 95.23% | 95.22% | 95.49%
| Butane | 25.39% | 25.45% | 25.41% | 24.31% | 23.88% | 24.42% | 25.61% | 0% | 0% | 0% | 0% | 0% | 0% | 0% | 0% | 0% | 0% | 0% | 0% | 0% | 0% | 0.1668% | 0.1686% | 0.169% | 0.1537% | 0.1487% | 0.1566% | 0.1927%
| Electricity | 4.193% | 4.177% | 4.187% | 4.13% | 4.153% | 4.122% | 3.761% | 5.489% | 5.516% | 5.484% | 5.383% | 5.397% | 5.38% | 5.024% | 4.948% | 4.876% | 4.968% | 4.735% | 4.762% | 4.749% | 4.572% | 4.791% | 4.781% | 4.795% | 4.622% | 4.626% | 4.628% | 4.315%
Feed loss
Energy use: Btu/mmBtu of fuel throughput
| Natural gas | 107781.445 | 107461.0136 | 107682.1087 | 109617.0068 | 109342.7601 | 109438.7833 | 112584.1653 | 102525.1371 | 100592.0865 | 102334.5712 | 101377.6912 | 100470.7749 | 101331.2192 | 103900.5797 | 63038.2849 | 65276.4217 | 62070.463 | 66478.509 | 65469.5115 | 65811.8369 | 61365.2217 | 84670.431 | 83935.2391 | 84390.3467 | 86064.75 | 85612.5579 | 85705.3714 | 87076.8509
| Butane | 38862.0863 | 38861.2184 | 38865.925 | 37237.4801 | 36278.9192 | 37404.3485 | 40827.8857 | 0 | 0 | 0 | 0 | 0 | 0 | 0 | 0 | 0 | 0 | 0 | 0 | 0 | 0 | 148.5746 | 148.8422 | 150.0929 | 138.9091 | 133.6773 | 140.9143 | 175.6876
| Electricity | 6417.2652 | 6377.7912 | 6403.9068 | 6325.8197 | 6309.2524 | 6313.8978 | 5995.9528 | 5954.3351 | 5873.1006 | 5937.9646 | 5767.5535 | 5731.9996 | 5761.0808 | 5496.5273 | 3281.1598 | 3345.8938 | 3244.9175 | 3304.4146 | 3273.3057 | 3281.5017 | 2939.702 | 4268.2679 | 4222.0136 | 4257.4867 | 4177.2804 | 4159.2207 | 4165.9077 | 3934.4212
Feed loss
| Total energy | 32761.4909 | 32643.2342 | 32723.2738 | 32476.5174 | 32232.1473 | 32462.7835 | 32799.3124 | 23950.7069 | 23563.4392 | 23895.1993 | 23433.6727 | 23257.2827 | 23414.9956 | 23157.7135 | 13938.9428 | 14326.5657 | 13754.2288 | 14376.74 | 14198.0014 | 14253.7549 | 13041.8311 | 18462.2006 | 18283.1329 | 18408.4216 | 18429.7393 | 18340.1249 | 18365.8453 | 18047.9243
| Fossil fuels | 29726.0102 | 29624.8684 | 29693.556 | 29488.2048 | 29256.5031 | 29478.7497 | 29930.2089 | 21335.7303 | 20984.4744 | 21287.3547 | 20899.4251 | 20738.8347 | 20883.5498 | 20737.9741 | 12493.8382 | 12852.3255 | 12325.2568 | 12919.5119 | 12754.733 | 12806.7605 | 11744.0413 | 16579.8353 | 16421.0412 | 16530.8419 | 16585.5265 | 16503.9617 | 16526.7186 | 16306.8969
| Coal | 5152.3867 | 5123.2667 | 5142.5802 | 5072.6475 | 5051.3969 | 5065.3144 | 4868.6796 | 4449.2462 | 4387.9741 | 4437.1113 | 4311.8898 | 4285.0077 | 4307.1226 | 4117.0591 | 2458.7693 | 2508.3417 | 2431.3204 | 2479.3963 | 2455.6448 | 2461.9842 | 2208.1202 | 3202.6977 | 3168.2032 | 3194.5548 | 3137.7859 | 3124.0917 | 3129.1316 | 2962.2092
| Natural gas | 22497.1847 | 22426.2143 | 22474.688 | 22419.127 | 22255.6971 | 22409.2471 | 22896.6221 | 16709.1137 | 16421.7973 | 16673.3182 | 16414.7697 | 16282.257 | 16403.8242 | 16452.8894 | 9934.2953 | 10240.7611 | 9794.4018 | 10337.2399 | 10197.3587 | 10242.7095 | 9443.3688 | 13237.598 | 13114.6348 | 13197.0388 | 13310.0077 | 13242.9945 | 13260.1715 | 13209.9959
| Petroleum | 2076.4388 | 2075.3874 | 2076.2878 | 1996.4303 | 1949.4091 | 2004.1882 | 2164.9072 | 177.3705 | 174.7029 | 176.9252 | 172.7657 | 171.5699 | 172.603 | 168.0255 | 100.7735 | 103.2228 | 99.5345 | 102.8756 | 101.7295 | 102.0669 | 92.5522 | 139.5396 | 138.2032 | 139.2484 | 137.7329 | 136.8754 | 137.4156 | 134.6919
| Water consumption | 2.4888 | 2.4809 | 2.4863 | 2.4374 | 2.4088 | 2.439 | 2.4834 | 1.3856 | 1.3648 | 1.3821 | 1.3493 | 1.34 | 1.348 | 1.3111 | 0.78617 | 0.80512 | 0.77654 | 0.8021 | 0.79322 | 0.79582 | 0.72127 | 1.0358 | 1.0252 | 1.033 | 1.0246 | 1.0198 | 1.0214 | 0.98699
Total emissions: grams/mmBtu of fuel throughput
| VOC | 1.566 | 1.5619 | 1.5648 | 1.5737 | 1.5637 | 1.5727 | 1.6267 | 1.2292 | 1.2065 | 1.2269 | 1.2137 | 1.2031 | 1.2131 | 1.2376 | 0.75006 | 0.77591 | 0.73876 | 0.78864 | 0.77695 | 0.78088 | 0.7263 | 1.0064 | 0.99752 | 1.0031 | 1.0204 | 1.0151 | 1.0163 | 1.0283
| CO | 4.653 | 4.6396 | 4.6488 | 4.6902 | 4.6666 | 4.6856 | 4.8252 | 3.9137 | 3.8416 | 3.9062 | 3.8634 | 3.8297 | 3.8614 | 3.9371 | 2.3858 | 2.4677 | 2.3499 | 2.5075 | 2.4705 | 2.483 | 2.3087 | 3.199 | 3.1707 | 3.1886 | 3.2428 | 3.2259 | 3.2296 | 3.2656
| NOx | 5.818 | 5.8009 | 5.8126 | 5.8536 | 5.8223 | 5.8482 | 6.0123 | 4.8115 | 4.7239 | 4.8021 | 4.7459 | 4.705 | 4.7434 | 4.8233 | 2.9211 | 3.0197 | 2.8777 | 3.0652 | 3.0206 | 3.0355 | 2.8186 | 3.9127 | 3.8779 | 3.9002 | 3.9611 | 3.9406 | 3.9452 | 3.9797
| PM10 | 0.20791 | 0.2072 | 0.20768 | 0.20444 | 0.20239 | 0.20449 | 0.20712 | 0.13019 | 0.12819 | 0.12987 | 0.12695 | 0.12605 | 0.12684 | 0.12398 | 0.074424 | 0.0763 | 0.07349 | 0.076179 | 0.075305 | 0.075567 | 0.068684 | 0.098171 | 0.097185 | 0.097899 | 0.097379 | 0.096917 | 0.097067 | 0.094265
| PM2.5 | 0.15227 | 0.15183 | 0.15213 | 0.14979 | 0.14811 | 0.14988 | 0.15367 | 0.087997 | 0.08659 | 0.087791 | 0.086037 | 0.085398 | 0.085967 | 0.084813 | 0.051022 | 0.052413 | 0.050353 | 0.052541 | 0.051898 | 0.052097 | 0.047602 | 0.067626 | 0.066967 | 0.067433 | 0.067412 | 0.067083 | 0.067184 | 0.065888
| SOx | 2.042 | 2.0349 | 2.0397 | 2.0431 | 2.0318 | 2.0413 | 2.0733 | 1.6672 | 1.6385 | 1.6636 | 1.6381 | 1.6249 | 1.637 | 1.643 | 0.99216 | 1.0229 | 0.97815 | 1.0328 | 1.0188 | 1.0233 | 0.94378 | 1.3217 | 1.3094 | 1.3176 | 1.3293 | 1.3227 | 1.3243 | 1.3199
| BC | 0.018546 | 0.018503 | 0.018533 | 0.018347 | 0.018139 | 0.018359 | 0.019115 | 0.010645 | 0.010458 | 0.010623 | 0.010475 | 0.010388 | 0.010468 | 0.010559 | 0.0063832 | 0.0065878 | 0.0062913 | 0.0066652 | 0.0065721 | 0.0066027 | 0.0061054 | 0.0085424 | 0.0084646 | 0.0085159 | 0.008612 | 0.0085676 | 0.0085791 | 0.0085954
| OC | 0.04307 | 0.042936 | 0.043027 | 0.042663 | 0.042281 | 0.042663 | 0.043598 | 0.028956 | 0.028475 | 0.028891 | 0.028383 | 0.028163 | 0.028362 | 0.028231 | 0.017017 | 0.017514 | 0.016785 | 0.017623 | 0.017395 | 0.017467 | 0.016038 | 0.022616 | 0.022401 | 0.022548 | 0.02265 | 0.022538 | 0.022569 | 0.022323
| CH4: combustion | 30.1399 | 30.0576 | 30.1146 | 30.3432 | 30.1703 | 30.3188 | 31.3175 | 24.4959 | 24.0425 | 24.4489 | 24.1892 | 23.9772 | 24.1771 | 24.6788 | 14.9585 | 15.4756 | 14.7327 | 15.7327 | 15.499 | 15.5777 | 14.4926 | 20.0707 | 19.8941 | 20.0054 | 20.3561 | 20.2497 | 20.2731 | 20.5203
| N2O | 0.17939 | 0.17884 | 0.17922 | 0.18135 | 0.18067 | 0.1811 | 0.18561 | 0.16082 | 0.15787 | 0.16051 | 0.15871 | 0.15733 | 0.15863 | 0.16159 | 0.097897 | 0.10124 | 0.096431 | 0.10283 | 0.10132 | 0.10183 | 0.094638 | 0.13117 | 0.13001 | 0.13074 | 0.13291 | 0.13222 | 0.13237 | 0.13372
| CO2 | 2080.6428 | 2073.4669 | 2078.3328 | 2058.193 | 2040.7503 | 2057.8431 | 2086.2668 | 1438.919 | 1415.7549 | 1435.5668 | 1407.4607 | 1396.9199 | 1406.3262 | 1389.5059 | 836.1772 | 859.2499 | 825.1456 | 861.8977 | 851.2499 | 854.561 | 781.4753 | 1107.4678 | 1096.6987 | 1104.2593 | 1104.9232 | 1099.5513 | 1101.1216 | 1081.0965
| FCC coke combustion CO2 | 1427.1128 | 1427.6253 | 1427.3483 | 1419.5296 | 1417.57 | 1420.1308 | 1392.1728 | 343.6722 | 347.8142 | 342.9561 | 354.0892 | 355.7671 | 353.6255 | 392.982 | 312.096 | 298.873 | 314.0365 | 304.8417 | 302.963 | 305.4197 | 353.9766 | 2519.3957 | 2523.6305 | 2542.6241 | 2504.8318 | 2502.4378 | 2522.9816 | 2274.3229
| NG SMR CO2 | 1325.0501 | 1313.7486 | 1320.9656 | 1337.3492 | 1331.6859 | 1331.3846 | 1269.3034 | 2207.8473 | 2144.571 | 2202.4492 | 2131.1371 | 2101.5151 | 2130.1589 | 2067.8969 | 1309.5627 | 1379.9302 | 1280.3783 | 1416.1314 | 1383.5468 | 1394.6925 | 1157.8537 | 1344.676 | 1322.1418 | 1332.5473 | 1367.0127 | 1355.1213 | 1352.2792 | 1257.0731
| Fuel gas combustion CO2 | 6965.9224 | 6970.0654 | 6963.8145 | 7082.8976 | 7083.6941 | 7076.4282 | 6962.4716 | 5098.9573 | 5047.1197 | 5091.3444 | 5112.5729 | 5094.4479 | 5109.4747 | 5076.926 | 3212.4208 | 3294.1301 | 3177.5975 | 3322.609 | 3296.8958 | 3300.4368 | 3093.9913 | 4982.6077 | 4966.099 | 4978.2899 | 5051.3625 | 5042.9233 | 5044.0344 | 4970.8559
| Non-combustion CO2 emissions | 1.1641 | 1.164 | 1.0937 | 1.8249 | 2.1434 | 1.7193 | 521.3319 | 6.9355 | 5.3867 | 7.2126 | 2.7475 | 2.1217 | 2.9417 | 221.2876 | 6.6779 | 12.7875 | 5.7855 | 10.116 | 11.1397 | 9.8167 | 186.7119 | 3.2967 | 3.3219 | 2.8881 | 4.1124 | 4.6916 | 3.7147 | 240.1667
| Refinery biogenic CO2 | -40.0223 | -40.5786 | -39.5525 | -23.5297 | -27.3198 | -22.3454 | -551.4117 | -34.7069 | -33.3043 | -34.6609 | -18.1845 | -19.9684 | -17.6096 | -238.8835 | -24.2659 | -31.0739 | -23.0121 | -20.174 | -22.7177 | -19.3171 | -198.2335 | -32.5286 | -32.7726 | -31.8359 | -20.1032 | -23.199 | -18.9229 | -270.5693
| Biogenic CO2 credits in products | -644.2863 | -636.0434 | -615.9773 | -1049.274 | -1218.6608 | -1008.1241 | -1359.7506 | -4042.3925 | -3097.9777 | -4288.1605 | -1596.9436 | -1213.4022 | -1745.5144 | -572.3405 | -3901.3707 | -7402.3408 | -3444.5387 | -5926.5995 | -6452.785 | -5864.3142 | -486.2388 | -1905.4477 | -1898.2439 | -1699.1293 | -2397.3851 | -2704.0179 | -2207.4537 | -609.864
Urban emissions: grams/mmBtu of fuel throughput
| VOC | 0.16795 | 0.16772 | 0.16789 | 0.16488 | 0.1623 | 0.16518 | 0.17531 | 0.066939 | 0.065708 | 0.066809 | 0.066068 | 0.065493 | 0.066034 | 0.067291 | 0.040772 | 0.042167 | 0.040161 | 0.042839 | 0.042208 | 0.04242 | 0.039432 | 0.054995 | 0.054512 | 0.054822 | 0.055707 | 0.055407 | 0.055487 | 0.056154
| CO | 0.50911 | 0.5077 | 0.50867 | 0.50844 | 0.50455 | 0.50828 | 0.52393 | 0.37078 | 0.36417 | 0.37003 | 0.36518 | 0.36211 | 0.36496 | 0.36924 | 0.22337 | 0.23068 | 0.22011 | 0.23367 | 0.23036 | 0.23145 | 0.21436 | 0.29879 | 0.29609 | 0.29785 | 0.30172 | 0.30017 | 0.30054 | 0.30183
| NOx | 0.68254 | 0.68042 | 0.68187 | 0.68044 | 0.67549 | 0.68015 | 0.69563 | 0.50708 | 0.49832 | 0.50601 | 0.49832 | 0.49427 | 0.49799 | 0.50005 | 0.30201 | 0.3114 | 0.29774 | 0.31448 | 0.3102 | 0.31159 | 0.28745 | 0.40263 | 0.3989 | 0.40139 | 0.40506 | 0.40302 | 0.40354 | 0.40245
| PM10 | 0.053219 | 0.0531 | 0.053183 | 0.051588 | 0.050717 | 0.051694 | 0.053738 | 0.018577 | 0.018316 | 0.018527 | 0.01802 | 0.017905 | 0.018001 | 0.017265 | 0.010319 | 0.010536 | 0.010202 | 0.01043 | 0.010327 | 0.010356 | 0.0093074 | 0.013585 | 0.013441 | 0.013551 | 0.01333 | 0.013268 | 0.013294 | 0.01267
| PM2.5 | 0.045594 | 0.045495 | 0.045564 | 0.044188 | 0.043432 | 0.044281 | 0.046098 | 0.015529 | 0.015311 | 0.015488 | 0.015066 | 0.01497 | 0.01505 | 0.014444 | 0.0086343 | 0.0088164 | 0.0085358 | 0.0087308 | 0.0086441 | 0.0086678 | 0.0077933 | 0.011374 | 0.011254 | 0.011346 | 0.011164 | 0.011111 | 0.011134 | 0.010619
| SOx | 0.29191 | 0.2908 | 0.29155 | 0.2854 | 0.28236 | 0.2855 | 0.2866 | 0.17503 | 0.17256 | 0.17456 | 0.16985 | 0.16876 | 0.16967 | 0.16298 | 0.097443 | 0.099516 | 0.096326 | 0.098588 | 0.097601 | 0.097873 | 0.088043 | 0.12756 | 0.12621 | 0.12723 | 0.12531 | 0.12474 | 0.12495 | 0.11905
| BC | 0.0036336 | 0.0036286 | 0.0036322 | 0.0035129 | 0.0034433 | 0.0035229 | 0.0037338 | 0.00084592 | 0.0008334 | 0.00084377 | 0.00082318 | 0.00081759 | 0.00082238 | 0.00079785 | 0.00047814 | 0.00048939 | 0.00047236 | 0.00048701 | 0.00048173 | 0.00048326 | 0.00043734 | 0.0006373 | 0.00063086 | 0.0006357 | 0.00062912 | 0.00062593 | 0.00062734 | 0.00060671
| OC | 0.0079914 | 0.0079661 | 0.0079832 | 0.0077916 | 0.0076905 | 0.0077993 | 0.0079425 | 0.0040406 | 0.0039832 | 0.0040299 | 0.0039229 | 0.0038975 | 0.0039188 | 0.0037703 | 0.0022551 | 0.0023039 | 0.002229 | 0.0022841 | 0.0022609 | 0.0022674 | 0.0020417 | 0.0029591 | 0.002928 | 0.0029515 | 0.0029093 | 0.002896 | 0.0029011 | 0.0027706
3) Summary of Energy Consumption, Water Consumption, and Emissions: Btu or Gallons or Grams per mmBtu of Fuel Throughput
3.1) Energy Use, Water Consumption, and Total Emissions of Wells-to-Pump (WTP)
|  | Gasoline Blendstock | [6 empty] | Diesel | [6 empty] | Jet | [6 empty] | LPG | [6 empty] | Gasoline combined |  |  | Diesel combined |  |  | Jet combined |  |  | LPG combined
|  | Hydrotreater |  |  | Hydrocracker |  |  | FCC | Hydrotreater |  |  | Hydrocracker |  |  | FCC | Hydrotreater |  |  | Hydrocracker |  |  | FCC | Hydrotreater |  |  | Hydrocracker |  |  | FCC | Hydrotreater (Tallow) | Hydrocracker (Tallow) | FCC (Pyrolysis Oil) | Hydrotreater (Tallow) | Hydrocracker (Tallow) | FCC (Pyrolysis Oil) | Hydrotreater (Tallow) | Hydrocracker (Tallow) | FCC (Pyrolysis Oil) | Hydrotreater (Tallow) | Hydrocracker (Tallow) | FCC (Pyrolysis Oil)
|  | Soy Oil | Tallow | UCO | Soy Oil | Tallow | UCO | Pyrolysis Oil | Soy Oil | Tallow | UCO | Soy Oil | Tallow | UCO | Pyrolysis Oil | Soy Oil | Tallow | UCO | Soy Oil | Tallow | UCO | Pyrolysis Oil | Soy Oil | Tallow | UCO | Soy Oil | Tallow | UCO | Pyrolysis Oil
| Crude | 989124.5943 | 989634.5165 | 989640.2906 | 984215.3431 | 983076.4959 | 984861.0283 | 973292.5829 | 978965.7708 | 992061.195 | 976811.1635 | 1011294.6256 | 1016579.4916 | 1009832.6137 | 1021221.4862 | 966474.2681 | 922322.0475 | 973243.9047 | 941750.5742 | 935993.4731 | 943906.6277 | 1009088.127 | 1016315.3835 | 1016940.7463 | 1019685.7852 | 1010111.243 | 1006688.6738 | 1013265.82 | 1026975.0351 | 989634.5165 | 983076.4959 | 973292.5829 | 992061.195 | 1016579.4916 | 1021221.4862 | 922322.0475 | 935993.4731 | 1009088.127 | 1016940.7463 | 1006688.6738 | 1026975.0351
| Soy Oil | 8488.9467 |  |  | 13308.284 |  |  |  | 50577.0071 |  |  | 20035.8974 |  |  |  | 48698.0887 |  |  | 73770.5833 |  |  |  | 24040.8749 |  |  | 29989.2909 |  |  |  | 0 | 0 | 0 | 0 | 0 | 0 | 0 | 0 | 0 | 0 | 0 | 0
| Tallow |  | 8440.813 |  |  | 15543.5226 |  |  |  | 39062.5284 |  |  | 15386.2131 |  |  |  | 92731.3407 |  |  | 80781.4534 |  |  |  | 24089.2994 |  |  | 34021.8446 |  |  | 8440.813 | 15543.5226 | 0 | 39062.5284 | 15386.2131 | 0 | 92731.3407 | 80781.4534 | 0 | 24089.2994 | 34021.8446 | 0
| UCO |  |  | 8146.1726 |  |  | 12805.4929 |  |  |  | 53719.0655 |  |  | 21910.082 |  |  |  | 43090.7438 |  |  | 73115.0222 |  |  |  | 21510.4505 |  |  | 27666.8552 |  | 0 | 0 | 0 | 0 | 0 | 0 | 0 | 0 | 0 | 0 | 0 | 0
| Pyrolysis Oil | [6 empty] | 18246.9756 | [6 empty] | 7745.2255 | [6 empty] | 6535.054 | [6 empty] | 8406.0071 | 0 | 0 | 18246.9756 | 0 | 0 | 7745.2255 | 0 | 0 | 6535.054 | 0 | 0 | 8406.0071
| Total energy | 114672.9448 | 106281.3215 | 107047.621 | 119343.4774 | 106273.1145 | 107431.5097 | 106788.5611 | 149715.0476 | 99415.8589 | 105213.403 | 117898.8711 | 97946.1051 | 100362.5474 | 97371.813 | 136799.4647 | 91859.8498 | 92625.6796 | 163054.7178 | 91231.5515 | 97374.3085 | 86273.039 | 122722.4314 | 152099.5121 | 154005.2808 | 119519.8736 | 95302.7858 | 97462.5237 | 202848.655 | 106281.3215 | 106273.1145 | 106788.5611 | 99415.8589 | 97946.1051 | 97371.813 | 91859.8498 | 91231.5515 | 86273.039 | 152099.5121 | 95302.7858 | 202848.655
| Fossil fuels | 98631.3096 | 98719.5381 | 98729.6135 | 98523.301 | 98721.335 | 98712.2559 | 99217.1593 | 92024.1252 | 92195.9541 | 92979.8316 | 90841.9238 | 90884.9442 | 91252.8503 | 90393.5298 | 82217.3524 | 85579.9846 | 82648.997 | 83370.5977 | 85026.9323 | 84495.6247 | 80486.0409 | 91471.2368 | 145197.008 | 145125.8518 | 83412.893 | 88786.4895 | 88433.466 | 195180.66 | 98719.5381 | 98721.335 | 99217.1593 | 92195.9541 | 90884.9442 | 90393.5298 | 85579.9846 | 85026.9323 | 80486.0409 | 145197.008 | 88786.4895 | 195180.66
| Coal | 12612.4602 | 12549.8964 | 13089.5126 | 12589.2755 | 12535.6935 | 13346.8431 | 12570.7419 | 12333.4614 | 11979.9845 | 15592.5239 | 11845.6694 | 11702.4187 | 13182.2 | 11560.0438 | 10225.0048 | 10401.8224 | 12727.5855 | 10545.3994 | 10269.6276 | 14922.8217 | 9536.8396 | 12207.1813 | 11424.7813 | 12816.4201 | 10413.3123 | 10778.1159 | 12516.1273 | 12722.9632 | 12549.8964 | 12535.6935 | 12570.7419 | 11979.9845 | 11702.4187 | 11560.0438 | 10401.8224 | 10269.6276 | 9536.8396 | 11424.7813 | 10778.1159 | 12722.9632
| Natural gas | 69249.4911 | 69587.8596 | 69651.3007 | 69168.3068 | 69770.3824 | 69819.5583 | 69339.8641 | 64540.9892 | 66118.9762 | 67295.3958 | 64321.6396 | 64924.389 | 65449.2767 | 64234.7637 | 57109.3217 | 61682.5889 | 59222.7254 | 57533.6446 | 61165.8861 | 61242.8295 | 56617.6663 | 63341.4342 | 95475.3226 | 95556.3637 | 60808.2766 | 63195.5343 | 63071.0228 | 137963.31 | 69587.8596 | 69770.3824 | 69339.8641 | 66118.9762 | 64924.389 | 64234.7637 | 61682.5889 | 61165.8861 | 56617.6663 | 95475.3226 | 63195.5343 | 137963.31
| Petroleum | 16769.3583 | 16581.7821 | 16736.5637 | 16765.7187 | 16415.259 | 16721.312 | 17306.5533 | 15149.6747 | 14096.9935 | 15019.1676 | 14674.6148 | 14258.1365 | 14631.0246 | 14598.7223 | 14883.026 | 13495.5733 | 14651.0838 | 15291.5537 | 13591.4186 | 15036.278 | 14331.535 | 15922.6213 | 38296.904 | 38726.0911 | 12191.304 | 14812.8393 | 15384.0287 | 44494.3868 | 16581.7821 | 16415.259 | 17306.5533 | 14096.9935 | 14258.1365 | 14598.7223 | 13495.5733 | 13591.4186 | 14331.535 | 38296.904 | 14812.8393 | 44494.3868
| Water consumption | 26.5691 | 21.1191 | 21.109 | 29.539 | 20.9513 | 20.9817 | 20.9431 | 52.3534 | 20.0795 | 19.7718 | 33.2073 | 20.4225 | 20.2902 | 20.4894 | 50.3096 | 18.4229 | 19.0798 | 66.0473 | 18.6208 | 18.6116 | 19.664 | 35.917 | 22.538 | 22.5488 | 39.1288 | 20.0071 | 20.0581 | 24.5772 | 21.1191 | 20.9513 | 20.9431 | 20.0795 | 20.4225 | 20.4894 | 18.4229 | 18.6208 | 19.664 | 22.538 | 20.0071 | 24.5772
| VOC | 25.2371 | 25.0942 | 25.0962 | 25.3123 | 25.0806 | 25.092 | 25.1491 | 6.9392 | 6.1139 | 6.0928 | 6.5001 | 6.1718 | 6.1636 | 6.2303 | 6.379 | 5.4913 | 5.5784 | 6.7729 | 5.5281 | 5.5474 | 5.6696 | 6.6784 | 5.3241 | 5.4487 | 6.9423 | 6.5111 | 5.0241 | 5.8557 | 25.0942 | 25.0806 | 25.1491 | 6.1139 | 6.1718 | 6.2303 | 5.4913 | 5.5281 | 5.6696 | 5.3241 | 6.5111 | 5.8557
| CO | 12.8903 | 12.8355 | 12.863 | 12.9425 | 12.8521 | 12.9006 | 13.0593 | 12.4874 | 12.183 | 12.3437 | 12.3516 | 12.2261 | 12.2961 | 12.3721 | 10.8361 | 10.5755 | 10.6743 | 11.0489 | 10.6161 | 10.8241 | 10.6365 | 11.8405 | 12.3704 | 13.228 | 12.4721 | 12.1394 | 11.86 | 13.9601 | 12.8355 | 12.8521 | 13.0593 | 12.183 | 12.2261 | 12.3721 | 10.5755 | 10.6161 | 10.6365 | 12.3704 | 12.1394 | 13.9601
| NOx | 19.3749 | 19.3147 | 19.3273 | 19.4174 | 19.3135 | 19.344 | 19.5554 | 18.6566 | 18.3444 | 18.3754 | 18.5624 | 18.433 | 18.4501 | 18.6095 | 16.5715 | 16.2256 | 16.3192 | 16.7791 | 16.2963 | 16.3731 | 16.4387 | 18.2591 | 17.9611 | 19.3228 | 18.1335 | 21.1572 | 20.955 | 19.9314 | 19.3147 | 19.3135 | 19.5554 | 18.3444 | 18.433 | 18.6095 | 16.2256 | 16.2963 | 16.4387 | 17.9611 | 21.1572 | 19.9314
| PM10 | 0.91885 | 0.91259 | 0.91223 | 0.91842 | 0.9078 | 0.90836 | 0.92309 | 0.86987 | 0.83464 | 0.83081 | 0.84814 | 0.83409 | 0.83261 | 0.83688 | 0.80305 | 0.77034 | 0.76695 | 0.82202 | 0.77095 | 0.76561 | 0.77233 | 0.85612 | 0.80788 | 1.1048 | 1.1927 | 1.2235 | 1.0913 | 0.87479 | 0.91259 | 0.9078 | 0.92309 | 0.83464 | 0.83409 | 0.83688 | 0.77034 | 0.77095 | 0.77233 | 0.80788 | 1.2235 | 0.87479
| PM2.5 | 0.74448 | 0.73968 | 0.73906 | 0.74413 | 0.73559 | 0.73586 | 0.7467 | 0.70111 | 0.67419 | 0.66846 | 0.68634 | 0.6756 | 0.67331 | 0.67818 | 0.65507 | 0.62672 | 0.62564 | 0.66878 | 0.6282 | 0.62205 | 0.63349 | 0.68937 | 0.65699 | 0.93213 | 0.99898 | 1.0253 | 0.92374 | 0.70895 | 0.73968 | 0.73559 | 0.7467 | 0.67419 | 0.6756 | 0.67818 | 0.62672 | 0.6282 | 0.63349 | 0.65699 | 1.0253 | 0.70895
| SOx | 5.4982 | 5.443 | 5.4382 | 5.5244 | 5.4373 | 5.4316 | 5.4967 | 5.3155 | 5.0031 | 4.9594 | 5.1317 | 5.0061 | 4.99 | 5.037 | 4.5835 | 4.3064 | 4.2482 | 4.7598 | 4.3146 | 4.2451 | 4.2949 | 5.0762 | 5.0147 | 5.3849 | 5.2973 | 7.2474 | 6.9846 | 5.6496 | 5.443 | 5.4373 | 5.4967 | 5.0031 | 5.0061 | 5.037 | 4.3064 | 4.3146 | 4.2949 | 5.0147 | 7.2474 | 5.6496
| BC | 0.12122 | 0.11909 | 0.11905 | 0.12204 | 0.1185 | 0.11865 | 0.12368 | 0.12323 | 0.11092 | 0.11007 | 0.11672 | 0.11184 | 0.11149 | 0.11413 | 0.11715 | 0.10352 | 0.10492 | 0.1229 | 0.10412 | 0.10392 | 0.10817 | 0.11649 | 0.10946 | 0.14926 | 0.15015 | 0.15001 | 0.15008 | 0.11739 | 0.11909 | 0.1185 | 0.12368 | 0.11092 | 0.11184 | 0.11413 | 0.10352 | 0.10412 | 0.10817 | 0.10946 | 0.15001 | 0.11739
| OC | 0.2561 | 0.25563 | 0.25538 | 0.25577 | 0.25485 | 0.25468 | 0.25581 | 0.24403 | 0.24166 | 0.23956 | 0.24322 | 0.24226 | 0.24142 | 0.24245 | 0.22907 | 0.22597 | 0.2255 | 0.23049 | 0.22656 | 0.22427 | 0.22772 | 0.24834 | 0.2316 | 0.27887 | 0.2668 | 0.34153 | 0.34081 | 0.24543 | 0.25563 | 0.25485 | 0.25581 | 0.24166 | 0.24226 | 0.24245 | 0.22597 | 0.22656 | 0.22772 | 0.2316 | 0.34153 | 0.24543
| CH4 | 122.466 | 122.471 | 122.4958 | 122.2909 | 122.123 | 122.3386 | 122.3697 | 116.3545 | 117.1202 | 116.2425 | 118.5576 | 118.8357 | 118.4743 | 119.7877 | 105.6248 | 103.2056 | 106.0109 | 104.5127 | 104.2478 | 104.6622 | 108.4563 | 115.5958 | 123.5273 | 123.9209 | 114.4872 | 114.6533 | 115.0641 | 134.2175 | 122.471 | 122.123 | 122.3697 | 117.1202 | 118.8357 | 119.7877 | 103.2056 | 104.2478 | 108.4563 | 123.5273 | 114.6533 | 134.2175
| N2O | 0.47433 | 0.27602 | 0.27599 | 0.58902 | 0.27857 | 0.2781 | 0.32465 | 1.4412 | 0.25978 | 0.26139 | 0.72533 | 0.25709 | 0.25802 | 0.27796 | 1.333 | 0.20675 | 0.19549 | 1.9241 | 0.20586 | 0.20246 | 0.20695 | 0.79926 | 0.27025 | 0.29929 | 0.95729 | 0.23793 | 0.23629 | 0.35414 | 0.27602 | 0.27857 | 0.32465 | 0.25978 | 0.25709 | 0.27796 | 0.20675 | 0.20586 | 0.20695 | 0.27025 | 0.23793 | 0.35414
| CO2 | 16996.5577 | 16997.5425 | 17017.9966 | 16712.8556 | 16532.7592 | 16743.7968 | 16225.16 | 11066.572 | 11893.4548 | 10815.9517 | 13414.5928 | 13745.6483 | 13266.7127 | 14351.5269 | 7712.8368 | 4474.4398 | 8099.0763 | 5961.4357 | 5422.2462 | 5985.2419 | 10821.2418 | 7513.591 | 7612.2096 | 10967.7492 | 10357.6526 | 7389.0428 | 7255.2285 | 8816.4849 | 16997.5425 | 16532.7592 | 16225.16 | 11893.4548 | 13745.6483 | 14351.5269 | 4474.4398 | 5422.2462 | 10821.2418 | 7612.2096 | 7389.0428 | 8816.4849
| CO2 (w/ C in VOC & CO) | 17095.4693 | 17095.9228 | 17116.4264 | 16812.0839 | 16631.1232 | 16842.2725 | 16324.0632 | 11107.8222 | 11931.6545 | 10854.338 | 13454.261 | 13784.0962 | 13305.245 | 14390.3865 | 7749.7461 | 4508.1729 | 8133.2362 | 5999.9072 | 5456.1579 | 6019.5407 | 10855.6265 | 7553.0118 | 7648.2423 | 11005.5178 | 10398.8884 | 7428.4119 | 7289.524 | 8856.6723 | 17095.9228 | 16631.1232 | 16324.0632 | 11931.6545 | 13784.0962 | 14390.3865 | 4508.1729 | 5456.1579 | 10855.6265 | 7648.2423 | 7428.4119 | 8856.6723
| GHGs | 20874.4496 | 20820.9119 | 20842.1484 | 20617.1549 | 20346.4382 | 20563.884 | 20059.3105 | 14968.6378 | 15492.7587 | 14389.725 | 17185.2914 | 17395.5856 | 16906.2192 | 18035.9451 | 11261.2736 | 7640.1408 | 11345.7297 | 9639.6716 | 8618.9426 | 9193.7463 | 14144.1197 | 11215.9661 | 11403.1326 | 14780.0656 | 14071.9465 | 10910.0373 | 10782.9413 | 12953.0346 | 20820.9119 | 20346.4382 | 20059.3105 | 15492.7587 | 17395.5856 | 18035.9451 | 7640.1408 | 8618.9426 | 14144.1197 | 11403.1326 | 10910.0373 | 12953.0346
3.2) Urban Emissions of Wells-to-Pump (WTP): Grams per mmBtu of Fuel Throughput | [29 empty] | 0 | 0 | 0 | 0 | 0 | 0 | 0 | 0 | 0 | 0 | 0 | 0
| VOC | 14.0735 | 14.0731 | 14.0735 | 14.0678 | 14.0638 | 14.0682 | 14.0767 | 1.4668 | 0.89275 | 1.1785 | 2.2899 | 2.7377 | 1.476 | 0.83468 | 1.4319 | 1.4044 | 1.4341 | 1.4209 | 1.4126 | 1.4202 | 1.455 | 0.8482 | 0.81653 | 0.90576 | 1.9636 | 1.8896 | 0.74685 | 0.84674 | 14.0731 | 14.0638 | 14.0767 | 0.89275 | 2.7377 | 0.83468 | 1.4044 | 1.4126 | 1.455 | 0.81653 | 1.8896 | 0.84674
| CO | 1.0026 | 1.003 | 1.0038 | 1.0017 | 1.0013 | 1.0042 | 1.023 | 0.86841 | 1.2264 | 3.3153 | 3.1947 | 1.2661 | 0.84885 | 0.92005 | 0.71414 | 0.73939 | 0.72007 | 0.72394 | 0.73746 | 0.73694 | 0.70907 | 0.83344 | 0.7555 | 1.353 | 1.5069 | 0.9614 | 0.68172 | 0.89186 | 1.003 | 1.0013 | 1.023 | 1.2264 | 1.2661 | 0.92005 | 0.73939 | 0.73746 | 0.70907 | 0.7555 | 0.9614 | 0.89186
| NOx | 1.57 | 1.5706 | 1.5699 | 1.5672 | 1.5672 | 1.5678 | 1.5911 | 1.3877 | 1.8823 | 5.634 | 5.4069 | 1.7838 | 1.2844 | 1.4648 | 1.1706 | 1.2014 | 1.17 | 1.1803 | 1.1993 | 1.1823 | 1.166 | 1.364 | 1.2398 | 2.2439 | 2.2595 | 1.5223 | 1.3276 | 1.4255 | 1.5706 | 1.5672 | 1.5911 | 1.8823 | 1.7838 | 1.4648 | 1.2014 | 1.1993 | 1.166 | 1.2398 | 1.5223 | 1.4255
| PM10 | 0.11649 | 0.1165 | 0.11638 | 0.11485 | 0.11424 | 0.11484 | 0.11835 | 0.081049 | 0.10793 | 0.71718 | 0.94936 | 0.34896 | 0.077406 | 0.088588 | 0.071925 | 0.073378 | 0.07146 | 0.072041 | 0.073096 | 0.071348 | 0.071544 | 0.082628 | 0.079337 | 0.30631 | 0.39074 | 0.18435 | 0.084063 | 0.09089 | 0.1165 | 0.11424 | 0.11835 | 0.10793 | 0.34896 | 0.088588 | 0.073378 | 0.073096 | 0.071544 | 0.079337 | 0.18435 | 0.09089
| PM2.5 | 0.097506 | 0.097513 | 0.097388 | 0.096085 | 0.09553 | 0.096035 | 0.099051 | 0.066585 | 0.092295 | 0.66911 | 0.86694 | 0.29441 | 0.062872 | 0.075953 | 0.058983 | 0.060028 | 0.058439 | 0.059043 | 0.059828 | 0.058187 | 0.058717 | 0.067442 | 0.068 | 0.27871 | 0.34167 | 0.14966 | 0.072952 | 0.078332 | 0.097513 | 0.09553 | 0.099051 | 0.092295 | 0.29441 | 0.075953 | 0.060028 | 0.059828 | 0.058717 | 0.068 | 0.14966 | 0.078332
| SOx | 0.69041 | 0.69123 | 0.68922 | 0.68377 | 0.68432 | 0.68253 | 0.6963 | 0.56406 | 0.77301 | 1.5965 | 1.5198 | 0.72998 | 0.56672 | 0.62631 | 0.48107 | 0.50167 | 0.47578 | 0.48184 | 0.49808 | 0.4737 | 0.4775 | 0.57633 | 0.55123 | 0.83763 | 0.95881 | 0.81469 | 0.62253 | 0.60714 | 0.69123 | 0.68432 | 0.6963 | 0.77301 | 0.72998 | 0.62631 | 0.50167 | 0.49808 | 0.4775 | 0.55123 | 0.81469 | 0.60714
| BC | 0.0090835 | 0.0090785 | 0.0090781 | 0.0089551 | 0.008883 | 0.0089582 | 0.0092172 | 0.006145 | 0.0077079 | 0.13051 | 0.12805 | 0.0054728 | 0.0054563 | 0.0066599 | 0.0057054 | 0.0056275 | 0.0056848 | 0.0056781 | 0.005648 | 0.005634 | 0.0057563 | 0.0061376 | 0.0062137 | 0.036603 | 0.035422 | 0.0076381 | 0.0076402 | 0.0069268 | 0.0090785 | 0.008883 | 0.0092172 | 0.0077079 | 0.0054728 | 0.0066599 | 0.0056275 | 0.005648 | 0.0057563 | 0.0062137 | 0.0076381 | 0.0069268
| OC | 0.023756 | 0.02376 | 0.023721 | 0.023542 | 0.023493 | 0.023505 | 0.023912 | 0.019457 | 0.024027 | 0.17145 | 0.16457 | 0.018028 | 0.017905 | 0.020344 | 0.017461 | 0.017655 | 0.017306 | 0.017427 | 0.017631 | 0.017162 | 0.017477 | 0.020143 | 0.018345 | 0.054724 | 0.052403 | 0.022872 | 0.022698 | 0.020502 | 0.02376 | 0.023493 | 0.023912 | 0.024027 | 0.018028 | 0.020344 | 0.017655 | 0.017631 | 0.017477 | 0.018345 | 0.022872 | 0.020502
Supporting Information
4) Energy Consumption, Water Consumption, and Emissions from Feedstock Production
| Per mmBtu | Crude for Use in U.S. Refineries | Soy Oil | Tallow | UCO | Pyrolysis Oil
| Total energy | 67524.6611 | 1096251.6034 | 119069.3098 | 207494.8789 | 134777.1014
| Fossil fuels | 63435.0422 | 91569.2519 | 110685.8008 | 107448.189 | 118529.5442
| Coal | 6652.3991 | 18515.3278 | 14262.8885 | 78591.0432 | 27649.4674
| Natural gas | 45657.37 | 45874.1154 | 91840.1116 | 96960.5539 | 44014.5875
| Petroleum | 11125.2731 | 27179.8087 | 4582.8007 | 23615.2271 | 46865.4893
| Water consumption | 18.5613 | 645.328 | 3.6835 | 1.8989 | 8.5528
| VOC | 3.7331 | 17.8182 | 1.2736 | 1.2134 | 3.3847
| CO | 7.6774 | 10.9266 | 5.6267 | 8.0613 | 11.5651
| NOx | 12.0733 | 13.716 | 7.9633 | 8.3382 | 16.0939
| PM10 | 0.62283 | 1.2648 | 0.57815 | 0.49468 | 1.4043
| PM2.5 | 0.52104 | 0.97107 | 0.42948 | 0.3313 | 0.94906
| SOx | 3.0653 | 8.3118 | 2.4716 | 1.3864 | 4.725
| BC | 0.091673 | 0.30454 | 0.053269 | 0.045855 | 0.32465
| OC | 0.18824 | 0.20697 | 0.15651 | 0.12034 | 0.21454
| CH4 | 92.5629 | 15.8079 | 20.6462 | 17.385 | 17.8593
| N2O | 0.090234 | 23.4653 | 0.18432 | 0.14047 | 2.4578
| CO2 | 5521.7988 | 6687.4768 | 7235.4829 | 6739.5965 | 9240.9499
| CO2 (w/ C in VOC & CO) | 5545.4983 | 6760.1805 | 7248.2944 | 6756.0459 | 9269.6727
| GHGs | 8328.5061 | 13637.2871 | 7913.8695 | 7312.4675 | 10472.8454
5.2) Urban Emissions: Grams per mmBtu of Fuel Throughput at Each Stage
Loss factor
| VOC | 0.66293 | 0.13268 | 0.074301 | 0.11095 | 0.41203
| CO | 0.31802 | 0.29353 | 0.49909 | 0.49497 | 0.71683
| NOx | 0.63748 | 0.51869 | 0.80679 | 0.57149 | 1.2347
| PM10 | 0.048493 | 0.048005 | 0.061629 | 0.038558 | 0.13807
| PM2.5 | 0.041702 | 0.039666 | 0.049997 | 0.027955 | 0.11164
| SOx | 0.34514 | 0.32517 | 0.53481 | 0.21643 | 1.0647
| BC | 0.0042775 | 0.0027765 | 0.002533 | 0.0021231 | 0.006834
| OC | 0.012576 | 0.0098838 | 0.012743 | 0.0062162 | 0.02674

## NG
Natural Gas to Compressed Natural Gas (CNG), Liquefied Natural Gas (LNG) and Liquefied Petroleum Gas (LPG)
1) Scenario Control and Key Input Parameters (from the Inputs sheet)
Transportation Fuel Application
LPG Production | Natural Gas | Crude Oil | Renewable NG
| 75% | 25% | 0%
LNG Production | Natural Gas | Flared Gas | Renewable NG
| 100% | 0% | 0%
2) Shares of Combustion Processes for Each Stage
| NG Recovery | NG Processing | NG Compression | NG Liquefaction | LPG Production | Canadian NG Recovery | Canadian NG Processing
Resi. oil industrial or commerical boiler | 100% | 100% | 100% | 100% | 100% | 100% | 100%
Diesel commercial Boiler | 25% | 33% |  | 33% | 33% | 25% | 33%
Diesel stationary engine | 50% | 33% | 50% | 33% | 33% | 50% | 33%
Diesel turbine | 25% | 34% | 50% | 34% | 34% | 25% | 34%
NG engine | 50% | 0% | 100% |  | 0% | 50% | 0%
NG large turbine | 0% | 50% |  | 100% | 50% | 0% | 50%
NG industrial boiler | 0% | 50% |  |  | 50% | 0% | 50%
NG small industrial boiler | 50% | 0% |  |  | 0% | 50% | 0%
3) Calculations of Energy Consumption, Water Consumption, and Emissions for Each Stage
| Natural Gas as a Processing Fuel (produced in North America) | [8 empty] | Natural Gas as a Feedstock to Produce Transportation Fuels | [22 empty] | NG or FG to Compressed Natural Gas | Natural Gas to Liquefied Natural Gas | [5 empty] | Flare Gas to Liquefied Natural Gas (as an intermediate fuel) |  |  |  | Flare Gas to Liquefied Natural Gas (as a final transportation fuel) |  |  |  | Natural Gas/Landfill Gas to Liquefied Petroleum Gas |  |  |  | Canadian Natural Gas/Natural Gas Liquids to Oil Sands Recovery
| Conventional NG Recovery | Conventional NG Processing | Conventional NG Processing: Non-Combustion Emissions | Shale Gas Recovery | Shale Gas Processing | Shale Gas Processing: Non-Combustion Emissions | NG Transmission and Distribution | NGL Transportation to Oil Sands | NGL Transportation to Steam Crackers | NA NG Recovery | NA Shale Gas Recovery | NA NG Processing | NA NG Processing: Non-Combustion Emissions | NNA NG Recovery | NNA NG Processing | NNA NG Processing: Non-Combustion Emissions | NNA FG Recovery | NNA FG Processing | NNA FG Processing: Non-Combustion Emissions | NG Transmission to LNG Plant (as an intermediate fuel) | NG Transmission to LNG Plant (as a final transportation fuel) | NG Transmission to LPG Plant | NG Transmission to MeOH Plant | NG Transmission to DME Plant | NG Transmission to Central G.H2 Plant | NG Transmission to Central L.H2 Plant | NG Transmission to FT Plant | NG Transmission to NG Electric Power Plant | NG Transmission to Ammonia Plant | NG Transmission to Refueling Stations for CNG Production | NG Transmission to Refueling Stations for G.H2 Production | NG Transmission to Refueling Stations for L.H2 Production | Gas Compression | NG Liquefaction: As an Intermediate Fuel | NG Liquefaction: As a Transportation Fuel | LNG Transportation and Distribution: As an Intermediate Fuel | LNG Storage: As an Intermediate Fuel | LNG Transportation and Distribution: As a Transportation Fuel | LNG Storage: As a Transportation Fuel | Gas Liquefaction | Flared Gas Energy and Emission Credits | LNG Transportation and Distribution: Non-North American FG Sources for CNG | LNG Storage: Non-North American FG Sources for CNG | Gas Liquefaction | Flared Gas Energy and Emission Credits | LNG Transportation and Distribution: As a Transportation Fuel | LNG Storage: As a Transportation Fuel | LPG Production | LPG Production: Non-Combustion Emissions | LPG Transportation and Distribution | LPG Storage | Canadian Natural Gas/Natural Gas Liquids Recovery | Canadian Natural Gas/Natural Gas Liquids Processing | Canadian Natural Gas/Natural Gas Liquids Processing: Non-Combustion Emissions | Natural Gas Transmission to Oil Sands Recovery | Natural Gas Transmission to Canadian Utility | Natural Gas Liquids Transportation to Oil Sands Recovery
Energy efficiency | 96.39% | 97.35% |  | 96.77% | 97.35% |  |  |  |  | 96.39% | 96.77% | 97.35% |  | 96.39% | 97.35% |  | 96.77% | 97.35% | [14 empty] | 97.86% | 91.5% | 91.5% |  |  |  |  | 91.5% |  |  |  | 91.5% |  |  |  | 96.5% |  |  |  | 96.4% | 96.6%
Urban emission share | 1% | 1% |  | 1% | 1% |  |  |  |  | 1% | 1% | 1% |  | 0% | 0% |  | 0% | 0% |  | 0% | 2% | 0.2% | 2% | 2% | 5% | 2% | 2% | 6.26% | 2% | 14% | 14% | 14% | 70% | 0% | 10% | 5% | 7% | 67% | 70% | 0% | 0% | 5% | 7% | 0% | 0% | 67% | 70% | 1% |  | 67% | 70% | 1% | 1%
Loss factor |  | 1 |  |  | 1 |  | 1.0033 | 1 | 1 |  |  | 1 |  |  | 1 |  |  | 1 |  | 1.0002 | 1.0002 | 1.0002 | 1.0005 | 1.0005 | 1.0033 | 1.0033 | 1.0002 | 1.0018 | 1.0028 | 1.0046 | 1.0046 | 1.0046 | 1.0005 | 1.001 | 1.001 | 1.0105 | 1.005 | 1.0027 | 1.0106 | 1.001 |  | 1.0124 | 1.005 | 1.001 |  | 1.0027 | 1.008 | 1 |  | 1.0001 | 1 |  | 1 |  | 1.002 | 1.0005 | 1
Share of feedstock input as feed (the remaining input as process fuel)
Shares of process fuels
Residual oil | 0% | 0% |  | 0% | 0% |  |  |  |  | 0% | 0% | 0% |  | 0% | 0% |  | 0% | 0% | [14 empty] | 0% | 0% | 0% |  |  |  |  | 0% |  |  |  | 0% |  |  |  | 0%
Diesel fuel | 0.5743% | 1% |  | 0.1982% | 1% |  |  |  |  | 0.5743% | 0.1982% | 1% |  | 0.5743% | 1% |  | 0.5743% | 1% | [14 empty] | 0% | 0% | 0% |  |  |  |  | 0% |  |  |  | 0% |  |  |  | 1% |  |  |  | 1.5% | 4.3%
Gasoline | 0% | 0% |  | 0% | 0% |  |  |  |  | 0% | 0% | 0% |  | 0% | 0% |  | 0% | 0% | [14 empty] | 0% | 0% | 0% |  |  |  |  | 0% |  |  |  | 0% |  |  |  | 0%
Natural gas | 99.43% | 96% |  | 99.8% | 96% |  |  |  |  | 99.43% | 99.8% | 96% |  | 99.43% | 96% |  | 99.43% | 96% | [14 empty] | 0% | 98% | 98% |  |  |  |  | 98% |  |  |  | 98% |  |  |  | 96% |  |  |  | 98.5% | 95.7%
Coal | 0% | 0% |  | 0% | 0% |  |  |  |  | 0% | 0% | 0% |  | 0% | 0% |  | 0% | 0%
N-butane | 0% | 0% |  | 0% | 0% |  |  |  |  | 0% | 0% | 0% |  | 0% | 0% |  | 0% | 0% | [14 empty] | 0% | 0% | 0% |  |  |  |  | 0% |  |  |  | 0% |  |  |  | 0%
Hydrogen |  | 0% |  |  | 0% | [6 empty] | 0% |  |  | 0% |  |  | 0%
Electricity | 0% | 3% |  | 0% | 3% |  |  |  |  | 0% | 0% | 3% |  | 0% | 3% |  | 0% | 3% | [14 empty] | 100% | 2% | 2% |  |  |  |  | 2% |  |  |  | 2% |  |  |  | 3%
Feed loss | [32 empty] | 0% | 0% | 0% |  |  |  |  | 0% |  |  |  | 0% |  |  |  | 0%
Energy use: Btu/mmBtu of fuel throughput (except as noted)
Residual oil | 0 | 0 |  | 0 | 0 |  |  |  |  | 0 | 0 | 0 |  | 0 | 0 |  | 0 | 0 | [14 empty] | 0 | 0 | 0 |  |  |  |  | 0 |  |  |  | 0 |  |  |  | 0 |  |  |  | 0 | 0
Diesel fuel | 214.9071 | 272.1156 |  | 66.097 | 272.1156 |  |  |  |  | 214.9071 | 66.097 | 272.1156 |  | 214.9071 | 272.1156 |  | 191.5215 | 272.1156 | [14 empty] | 0 | 0 | 0 |  |  |  |  | 0 |  |  |  | 0 |  |  |  | 362.6943 |  |  |  | 560.166 | 1513.4576
Gasoline | 0 | 0 |  | 0 | 0 |  |  |  |  | 0 | 0 | 0 |  | 0 | 0 |  | 0 | 0 | [14 empty] | 0 | 0 | 0 |  |  |  |  | 0 |  |  |  | 0 |  |  |  | 0 |  |  |  | 0 | 0
Natural gas: process fuel | 37208.7738 | 26123.0967 |  | 33285.2344 | 26123.0967 |  |  |  |  | 37208.7738 | 33285.2344 | 26123.0967 |  | 37208.7738 | 26123.0967 |  | 33159.8099 | 26123.0967 | [14 empty] | 0 | 91038.2514 | 91038.2514 |  |  |  |  | 91038.2514 |  |  |  | 91038.2514 |  |  |  | 34818.6528 |  |  |  | 36784.2324 | 33683.2298
Coal
Natural gas: feed loss
Natural gas flared | 2043.6229 | 3405.0596 |  | 2030.0799 | 3405.0596 |  |  |  |  | 2043.6229 | 2030.0799 | 3405.0596 |  | 2043.6229 | 3405.0596 |  | 2043.6229 | 3405.0596 | [22 empty] | -1092043.2765 |  |  |  | -1092043.2765
N-butane
Hydrogen
Electricity | 0 | 816.3468 |  | 0 | 816.3468 |  |  |  |  | 0 | 0 | 816.3468 |  | 0 | 816.3468 |  | 0 | 816.3468 | [14 empty] | 21819.7765 | 1857.9235 | 1857.9235 |  |  |  |  | 1857.9235 |  |  |  | 1857.9235 |  |  |  | 1088.0829 |  |  |  | 0 | 0
Feedstock loss | 5494.418 | 292.9492 |  | 5535.6477 | 292.9492 |  | 3277.142 |  |  | 5494.418 | 5535.6477 | 292.9492 |  | 5494.418 | 292.9492 |  | 5494.418 | 292.9492 |  | 240.9663 | 240.9663 | 240.9663 | 481.9327 | 481.9327 | 3277.142 | 3277.142 | 240.9663 | 1807.2474 | 2771.1127 | 4564.1962 | 4564.1962 | 4564.1962 | 515.8031 | 1005.0251 | 1005.0251 | 2105.2632 | 1005.0251 | 538.0068 | 4186.3069 | 1005.0251 |  | 2488.9264 | 1005.0251 | 1005.0251 |  | 538.0068 | 1606.8305 | 0 |  | 57.7907 | 0 | 1800 | 26 |  | 1800 | 440
Total energy | 48054.0494 | 33978.6061 |  | 43504.335 | 33856.5654 |  | 34448.291 | 10799.3225 | 1499.9904 | 48050.5272 | 43505.399 | 33887.4665 |  | 48054.0494 | 33978.6061 |  | 43489.7909 | 33856.1753 |  | 2532.9626 | 2532.9626 | 2532.9626 | 5065.9251 | 5065.9251 | 34448.291 | 34448.291 | 2532.9626 | 18997.2193 | 29129.0696 | 38944.1399 | 38944.1399 | 38944.1399 | 45735.1551 | 103594.1467 | 103276.4511 | 16164.0796 | 1005.0251 | 8695.6657 | 4186.3069 | 103167.3759 |  | 19063.5281 | 1005.0251 | 103167.3759 |  | 8695.6657 | 1606.8305 | 40327.4307 |  | 9272.4752 | 0 | 42206.876 | 38213.1809 |  | 36163.8294 | 36163.8294 | 12037.5702
Fossil fuels | 48038.7674 | 33617.4755 |  | 43491.497 | 33495.5003 |  | 34195.5226 | 10745.2558 | 1499.1435 | 48035.2471 | 43492.5604 | 33526.3848 |  | 48038.7674 | 33617.4755 |  | 43476.2305 | 33495.0908 |  | 2514.3767 | 2514.3767 | 2514.3767 | 5028.7533 | 5028.7533 | 34195.5226 | 34195.5226 | 2514.3767 | 18857.825 | 28915.3316 | 38665.3512 | 38665.3512 | 38665.3512 | 35872.8633 | 102762.338 | 102444.8131 | 16128.1387 | 1005.0251 | 8662.2694 | 4186.3069 | 10292.4517 |  | 18297.9813 | 1005.0251 | 10292.4517 |  | 8662.2694 | 1606.8305 | 39845.506 |  | 8215.1762 | 0 | 42203.0624 | 38203.7475 |  | 36163.3852 | 36163.3852 | 12037.4223
Coal | 25.9275 | 614.3563 |  | 21.8184 | 614.2461 |  | 430.07 | 89.11 | 1.4408 | 25.9243 | 21.8194 | 614.274 |  | 25.9275 | 614.3563 |  | 23.0067 | 614.2779 |  | 31.6228 | 31.6228 | 31.6228 | 63.2456 | 63.2456 | 430.07 | 430.07 | 31.6228 | 237.1709 | 363.6621 | 474.3419 | 474.3419 | 474.3419 | 15902.6106 | 1415.2683 | 1414.9814 | 59.4147 | 0 | 55.0697 | 0 | 1414.9952 |  | 70.1977 | 0 | 1414.9952 |  | 55.0697 | 0 | 819.8528 |  | 1797.8218 | 0 | 6.2855 | 15.5476 |  | 0.73212 | 0.73212 | 0.2437
Natural gas | 47767.0164 | 32685.8756 |  | 43387.3633 | 32568.3966 |  | 33740.9418 | 1129.0009 | 1497.0781 | 47763.6258 | 43388.3875 | 32598.1427 |  | 47767.0164 | 32685.8756 |  | 43235.0931 | 32564.3122 |  | 2480.9516 | 2480.9516 | 2480.9516 | 4961.9032 | 4961.9032 | 33740.9418 | 33740.9418 | 2480.9516 | 18607.137 | 28530.9434 | 38163.9753 | 38163.9753 | 38163.9753 | 19494.4644 | 101255.1199 | 100949.2993 | 10325.9207 | 1005.0251 | 2813.685 | 4186.3069 | 8788.096 |  | 11443.4891 | 1005.0251 | 8788.096 |  | 2813.685 | 1606.8305 | 38607.1085 |  | 2652.9752 | 0 | 41524.7706 | 36525.9359 |  | 36084.3786 | 36084.3786 | 12011.124
Petroleum | 245.8235 | 317.2436 |  | 82.3153 | 312.8577 |  | 24.5109 | 9527.1449 | 0.6247 | 245.697 | 82.3536 | 313.9682 |  | 245.8235 | 317.2436 |  | 218.1307 | 316.5007 |  | 1.8023 | 1.8023 | 1.8023 | 3.6045 | 3.6045 | 24.5109 | 24.5109 | 1.8023 | 13.517 | 20.7261 | 27.034 | 27.034 | 27.034 | 475.7883 | 91.9498 | 80.5324 | 5742.8033 | 0 | 5793.5147 | 0 | 89.3604 |  | 6784.2945 | 0 | 89.3604 |  | 5793.5147 | 0 | 418.5447 |  | 3764.3791 | 0 | 672.0063 | 1662.264 |  | 78.2745 | 78.2745 | 26.0546
Water consumption | 0.13468 | 1.9008 |  | 1.7339 | 1.9437 |  | 0.18866 | 0.21112 | 0.0046636 | 0.19414 | 1.7336 | 1.9332 |  | 0.19295 | 1.9024 |  | 0.0098011 | 0.15184 |  | 0.013872 | 0.013872 | 0.013872 | 0.027744 | 0.027744 | 0.18866 | 0.18866 | 0.013872 | 0.10404 | 0.15953 | 0.20808 | 0.20808 | 0.20808 | 3.7771 | 0.51368 | 0.62128 | 0.13465 | 0 | 0.13137 | 0 | 0.3376 |  | 0.14252 | 0 | 0.3376 |  | 0.13137 | 0 | 0.31137 |  | 0.5008 | 0 | 0.19652 | 1.8024 |  | 0.06703 | 0.06703 | 0.022312
Total emissions: grams/mmBtu of fuel throughput
VOC | 2.7498 | 0.26386 | 4.4 | 2.4489 | 0.25579 | 4.4 | 3.9043 | 0.33041 | 0.1946 | 2.7495 | 2.449 | 0.25783 | 4.4 | 2.7498 | 0.26386 | 4.4 | 2.4406 | 0.25556 | 4.4 | 0.28708 | 0.28708 | 0.28708 | 0.57416 | 0.57416 | 3.9043 | 3.9043 | 0.28708 | 2.1531 | 3.3014 | 4.3062 | 4.3062 | 4.3062 | 0.33022 | 0.82548 | 0.80447 | 1.0523 |  | 0.17958 |  | 0.79657 | -2.7301 | 1.2192 |  | 0.79657 | -2.7301 | 0.17958 |  | 0.34237 | 4.4388 | 0.14111 |  | 2.5434 | 0.16488 |  | 4.5525 | 4.5525 | 1.5154
CO | 13.4736 | 1.436 | 1.2 | 11.9711 | 1.3957 | 1.2 | 20.019 | 0.56323 | 0.99845 | 13.4724 | 11.9715 | 1.4059 | 1.2 | 13.4736 | 1.436 | 1.2 | 11.9617 | 1.3954 | 1.2 | 1.472 | 1.472 | 1.472 | 2.944 | 2.944 | 20.019 | 20.019 | 1.472 | 11.0399 | 16.9279 | 22.0798 | 22.0798 | 22.0798 | 1.1826 | 5.4603 | 5.3553 | 1.8057 |  | 0.89774 |  | 5.3189 | -28.3931 | 1.8972 |  | 5.3189 | -28.3931 | 0.89774 |  | 1.8073 | 1.2106 | 0.57546 |  | 13.3323 | 1.8766 |  | 24.1375 | 24.1375 | 8.0345
NOx | 15.6213 | 1.6913 | 1.546 | 13.8955 | 1.645 | 1.546 | 23.6353 | 3.966 | 1.1779 | 15.6199 | 13.8959 | 1.6567 | 1.546 | 15.6213 | 1.6913 | 1.546 | 13.8727 | 1.6444 | 1.546 | 1.7379 | 1.7379 | 1.7379 | 3.4758 | 3.4758 | 23.6353 | 23.6353 | 1.7379 | 13.0342 | 19.9858 | 26.0684 | 26.0684 | 26.0684 | 2.1425 | 4.9683 | 4.8478 | 25.0325 |  | 3.2817 |  | 4.8048 | -53.4009 | 29.1388 |  | 4.8048 | -53.4009 | 3.2817 |  | 2.0469 | 1.5596 | 1.7453 |  | 15.3734 | 2.0667 |  | 28.4613 | 28.4613 | 9.4737
PM10 | 0.22532 | 0.1326 | 0.02 | 0.19873 | 0.13189 | 0.02 | 0.051586 | 0.074877 | 0.0021697 | 0.2253 | 0.19873 | 0.13207 | 0.02 | 0.22532 | 0.1326 | 0.02 | 0.20079 | 0.13195 | 0.02 | 0.0037931 | 0.0037931 | 0.0037931 | 0.0075861 | 0.0075861 | 0.051586 | 0.051586 | 0.0037931 | 0.028448 | 0.04362 | 0.056896 | 0.056896 | 0.056896 | 0.32292 | 0.38772 | 0.38586 | 1.1298 |  | 0.069651 |  | 0.38542 | -4.0406 | 1.3028 |  | 0.38542 | -4.0406 | 0.069651 |  | 0.15938 | 0.020176 | 0.094514 |  | 0.22296 | 0.16314 |  | 0.053108 | 0.053108 | 0.017678
PM2.5 | 0.22343 | 0.12468 | 0.01 | 0.19774 | 0.12399 | 0.01 | 0.047274 | 0.071027 | 0.002138 | 0.22341 | 0.19775 | 0.12417 | 0.01 | 0.22343 | 0.12468 | 0.01 | 0.19911 | 0.12403 | 0.01 | 0.003476 | 0.003476 | 0.003476 | 0.006952 | 0.006952 | 0.047274 | 0.047274 | 0.003476 | 0.02607 | 0.039974 | 0.05214 | 0.05214 | 0.05214 | 0.17715 | 0.37347 | 0.37168 | 1.0394 |  | 0.059134 |  | 0.3712 | -4.0406 | 1.196 |  | 0.3712 | -4.0406 | 0.059134 |  | 0.14883 | 0.010088 | 0.068828 |  | 0.21938 | 0.15178 |  | 0.052607 | 0.052607 | 0.017511
SOx | 0.41622 | 0.3642 | 10.089 | 0.37008 | 0.36296 | 10.089 | 0.35782 | 0.05242 | 0.01549 | 0.41618 | 0.37009 | 0.36328 | 10.089 | 0.41622 | 0.3642 | 10.089 | 0.36939 | 0.36294 | 10.089 | 0.026311 | 0.026311 | 0.026311 | 0.052621 | 0.052621 | 0.35782 | 0.35782 | 0.026311 | 0.19733 | 0.30257 | 0.39466 | 0.39466 | 0.39466 | 1.8913 | 1.1777 | 1.1744 | 8.0753 |  | 0.42177 |  | 1.1733 | -0.29329 | 9.5376 |  | 1.1733 | -0.29329 | 0.42177 |  | 0.48399 | 10.178 | 0.43915 |  | 0.014325 | 0.018878 |  | 0.010102 | 0.010102 | 0.0033624
BC | 0.049563 | 0.02498 | 0 | 0.043634 | 0.024821 | 0 | 0.0088417 | 0.0066667 | 0.00042991 | 0.049558 | 0.043635 | 0.024861 | 0 | 0.049563 | 0.02498 | 0 | 0.044789 | 0.024852 | 0 | 0.00065012 | 0.00065012 | 0.00065012 | 0.0013002 | 0.0013002 | 0.0088417 | 0.0088417 | 0.00065012 | 0.0048759 | 0.0074764 | 0.0097518 | 0.0097518 | 0.0097518 | 0.0093032 | 0.017078 | 0.016664 | 0.15576 |  | 0.0075081 |  | 0.016631 | -3.8385 | 0.15382 |  | 0.016631 | -3.8385 | 0.0075081 |  | 0.017207 | 0 | 0.0074551 |  | 0.045022 | 0.023842 |  | 0.010341 | 0.010341 | 0.0034422
OC | 0.091892 | 0.058372 | 0 | 0.081478 | 0.058093 | 0 | 0.019368 | 0.056534 | 0.00091046 | 0.091884 | 0.081481 | 0.058164 | 0 | 0.091892 | 0.058372 | 0 | 0.081582 | 0.058096 | 0 | 0.0014241 | 0.0014241 | 0.0014241 | 0.0028482 | 0.0028482 | 0.019368 | 0.019368 | 0.0014241 | 0.010681 | 0.016377 | 0.021362 | 0.021362 | 0.021362 | 0.045204 | 0.23898 | 0.23825 | 0.40538 |  | 0.030595 |  | 0.23801 | -0.20203 | 0.47724 |  | 0.23801 | -0.20203 | 0.030595 |  | 0.076736 | 0 | 0.029429 |  | 0.092254 | 0.076166 |  | 0.022836 | 0.022836 | 0.0076013
CH4: combustion | 12.4995 | 3.9961 |  | 11.1602 | 3.983 |  | 19.6574 | 1.0798 | 0.97442 | 12.4991 | 11.1603 | 3.9863 |  | 12.4995 | 3.9961 |  | 11.1027 | 3.9586 |  | 1.4454 | 1.4454 | 1.4454 | 2.8908 | 2.8908 | 19.6574 | 19.6574 | 1.4454 | 10.8405 | 16.6221 | 21.681 | 21.681 | 21.681 | 5.9125 | 13.5557 | 13.5216 | 2.8097 |  | 1.0397 |  | 13.4251 | -53.5101 | 2.9571 |  | 13.4251 | -53.5101 | 1.0397 |  | 5.3154 |  | 1.0654 |  | 9.2145 | 1.9619 |  | 19.8269 | 19.8269 | 6.5996
N2O | 0.012146 | 0.018041 |  | 0.01093 | 0.018009 |  | 1.3884 | 0.021635 | 0.06928 | 0.012146 | 0.01093 | 0.018017 |  | 0.012146 | 0.018041 |  | 0.011031 | 0.018011 |  | 0.10209 | 0.10209 | 0.10209 | 0.20418 | 0.20418 | 1.3884 | 1.3884 | 0.10209 | 0.76568 | 1.174 | 1.5314 | 1.5314 | 1.5314 | 0.056671 | 0.026154 | 0.026069 | 0.026095 |  | 0.012788 |  | 0.02605 | -1.2012 | 0.021384 |  | 0.02605 | -1.2012 | 0.012788 |  | 0.022577 |  | 0.012217 |  | 0.0099773 | 0.016685 |  | 1.6742 | 1.6742 | 0.55729
CO2 | 2570.5363 | 2012.7622 | 448.6055 | 2298.7908 | 2005.4729 | 448.6055 | 1773.1808 | 830.3671 | 85.0549 | 2570.3259 | 2298.8543 | 2007.3186 | 448.6055 | 2570.2651 | 2012.7549 | 448.6055 | 2303.5954 | 2005.6018 | 448.6055 | 130.3809 | 130.3809 | 130.3809 | 260.7619 | 260.7619 | 1773.1808 | 1773.1808 | 130.3809 | 977.857 | 1499.3808 | 1955.7141 | 1955.7141 | 1955.7141 | 2788.5892 | 6109.8512 | 6090.9012 | 980.4373 |  | 608.0731 |  | 6084.9169 | -64680.9408 | 647.9763 |  | 6084.9169 | -64680.9408 | 608.0731 |  | 2411.2599 | 448.6055 | 633.0637 |  | 2402.9355 | 2332.934 | 1078 | 2086.2743 | 2086.2743 | 694.4418
CH4: leakage | 113.3291 | 6.0424 |  | 114.1795 | 6.0424 |  | 67.5951 |  |  | 113.3291 | 114.1795 | 6.0424 |  | 113.3291 | 6.0424 |  | 113.3291 | 6.0424 |  | 4.9702 | 4.9702 | 4.9702 | 9.9405 | 9.9405 | 67.5951 | 67.5951 | 4.9702 | 37.2767 | 57.1576 | 94.1421 | 94.1421 | 94.1421 | 11.19 | 21.8033 | 21.8033 | 45.6723 | 21.8033 | 11.6717 | 90.8191 | 21.8033 |  | 53.9956 | 21.8033 | 21.8033 |  | 11.6717 | 34.8591 | 6.0424 |  |  |  | 40.2848 | 0.58189 |  | 40.2848 | 9.8474
VOC evaporation | [49 empty] | 1.3082
Misc. Items | [33 empty] | 109.0167 | 109.0167 | 228.3613 | 109.0167 | 58.3585 | 230.2555 | 109.0167 |  | 269.9779 | 109.0167 | 109.0167 |  | 58.3585 | 174.2955
Urban emissions: grams/mmBtu of fuel throughput
VOC | 0.028157 | 0.0041335 | 0.044 | 0.024725 | 0.0040415 | 0.044 | 0.52005 | 0.025229 | 0.00080029 | 0.028155 | 0.024725 | 0.0040648 | 0.044 | 0.00068202 | 0.0016434 | 0 | 0.00060519 | 0.0016413 | 0 | 0.038239 | 0.038239 | 0.038239 | 0.076479 | 0.076479 | 0.52005 | 0.52005 | 0.038239 | 0.28679 | 0.43975 | 0.57359 | 0.57359 | 0.57359 | 0.022148 | 0.0055788 | 0.021688 | 0.059446 |  | 0.028018 |  | 0.0055716 | 0 | 0.070229 |  | 0.0056469 | 0 | 0.028018 |  | 0.0063565 | 0.044388 | 0.90115 |  | 0.027165 | 0.0059316 |  | 0.0011098 | 0.0011098 | 0.00036942
CO | 0.13553 | 0.02459 | 0.012 | 0.12019 | 0.024178 | 0.012 | 2.7514 | 0.017391 | 0.0039241 | 0.13552 | 0.12019 | 0.024282 | 0.012 | 0.00084065 | 0.01072 | 0 | 0.00074595 | 0.010718 | 0 | 0.20231 | 0.20231 | 0.20231 | 0.40462 | 0.40462 | 2.7514 | 2.7514 | 0.20231 | 1.5173 | 2.3266 | 3.0347 | 3.0347 | 3.0347 | 0.26457 | 0.041999 | 0.43141 | 0.088888 |  | 0.098365 |  | 0.04199 | 0 | 0.10501 |  | 0.04235 | 0 | 0.098365 |  | 0.038032 | 0.012106 | 0.20435 |  | 0.13447 | 0.021603 |  | 0.0052337 | 0.0052337 | 0.0017421
NOx | 0.15766 | 0.038466 | 0.01546 | 0.13988 | 0.037989 | 0.01546 | 3.253 | 0.026767 | 0.0046506 | 0.15765 | 0.13989 | 0.03811 | 0.01546 | 0.0015231 | 0.022431 | 0 | 0.0013515 | 0.022427 | 0 | 0.23919 | 0.23919 | 0.23919 | 0.47838 | 0.47838 | 3.253 | 3.253 | 0.23919 | 1.7939 | 2.7507 | 3.5878 | 3.5878 | 3.5878 | 0.56145 | 0.071763 | 0.37865 | 1.2524 |  | 0.36754 |  | 0.071747 | 0 | 1.4796 |  | 0.072461 | 0 | 0.36754 |  | 0.056662 | 0.015596 | 0.30096 |  | 0.1555 | 0.025035 |  | 0.0060539 | 0.0060539 | 0.0020151
PM10 | 0.0024571 | 0.0037767 | 0.0002 | 0.002105 | 0.0037672 | 0.0002 | 0.0064708 | 0.0045773 | 1.7051e-05 | 0.0024569 | 0.0021051 | 0.0037696 | 0.0002 | 0.00021187 | 0.0025787 | 0 | 0.00018801 | 0.002578 | 0 | 0.00047579 | 0.00047579 | 0.00047579 | 0.00095159 | 0.00095159 | 0.0064708 | 0.0064708 | 0.00047579 | 0.0035684 | 0.0054716 | 0.0071369 | 0.0071369 | 0.0071369 | 0.06332 | 0.005689 | 0.038542 | 0.058155 |  | 0.0094775 |  | 0.0056868 | 0 | 0.068704 |  | 0.0057055 | 0 | 0.0094775 |  | 0.0048398 | 0.00020176 | 0.018601 |  | 0.0025437 | 0.0024084 |  | 0.00016606 | 0.00016606 | 5.5275e-05
PM2.5 | 0.0024081 | 0.0033173 | 0.0001 | 0.0020774 | 0.0033084 | 0.0001 | 0.0061734 | 0.0039317 | 1.585e-05 | 0.0024079 | 0.0020775 | 0.0033106 | 0.0001 | 0.00017916 | 0.0021419 | 0 | 0.00015898 | 0.0021413 | 0 | 0.00045393 | 0.00045393 | 0.00045393 | 0.00090786 | 0.00090786 | 0.0061734 | 0.0061734 | 0.00045393 | 0.0034045 | 0.0052202 | 0.0068089 | 0.0068089 | 0.0068089 | 0.052487 | 0.0047219 | 0.037564 | 0.053413 |  | 0.0081621 |  | 0.00472 | 0 | 0.063102 |  | 0.0047359 | 0 | 0.0081621 |  | 0.0042348 | 0.00010088 | 0.012729 |  | 0.0024638 | 0.0021856 |  | 0.00015591 | 0.00015591 | 5.1897e-05
SOx | 0.0052481 | 0.02569 | 0.10089 | 0.0045313 | 0.025671 | 0.10089 | 0.019849 | 0.010013 | 0.00020421 | 0.0052475 | 0.0045315 | 0.025676 | 0.10089 | 0.0011262 | 0.022791 | 0 | 0.00099937 | 0.022787 | 0 | 0.0014595 | 0.0014595 | 0.0014595 | 0.0029189 | 0.0029189 | 0.019849 | 0.019849 | 0.0014595 | 0.010946 | 0.016784 | 0.021892 | 0.021892 | 0.021892 | 0.58447 | 0.052077 | 0.064299 | 0.40405 |  | 0.050891 |  | 0.052065 | 0 | 0.47735 |  | 0.052196 | 0 | 0.050891 |  | 0.034235 | 0.10178 | 0.090156 |  | 0.000816 | 0.0018529 |  | 8.9495e-05 | 8.9495e-05 | 2.979e-05
BC | 0.00051142 | 0.00035401 | 0 | 0.00044352 | 0.00035219 | 0 | 0.0010166 | 0.00049555 | 2.4693e-06 | 0.00051136 | 0.00044354 | 0.00035265 | 0 | 1.6333e-05 | 0.00010828 | 0 | 1.4493e-05 | 0.00010823 | 0 | 7.4753e-05 | 7.4753e-05 | 7.4753e-05 | 0.00014951 | 0.00014951 | 0.0010166 | 0.0010166 | 7.4753e-05 | 0.00056065 | 0.00085966 | 0.0011213 | 0.0011213 | 0.0011213 | 0.0024114 | 0.00022348 | 0.00123 | 0.007921 |  | 0.00102 |  | 0.0002233 | 0 | 0.0093579 |  | 0.00022477 | 0 | 0.00102 |  | 0.00030732 | 0 | 0.001086 |  | 0.00048406 | 0.00032213 |  | 2.7034e-05 | 2.7034e-05 | 8.9986e-06
OC | 0.00095504 | 0.0010939 | 0 | 0.00083736 | 0.0010907 | 0 | 0.0023894 | 0.00069772 | 5.8672e-06 | 0.00095495 | 0.00083739 | 0.0010915 | 0 | 3.7526e-05 | 0.0005284 | 0 | 3.3299e-05 | 0.00052829 | 0 | 0.00017569 | 0.00017569 | 0.00017569 | 0.00035138 | 0.00035138 | 0.0023894 | 0.0023894 | 0.00017569 | 0.0013177 | 0.0020204 | 0.0026354 | 0.0026354 | 0.0026354 | 0.013171 | 0.001189 | 0.023447 | 0.02037 |  | 0.0035112 |  | 0.0011886 | 0 | 0.024065 |  | 0.0011941 | 0 | 0.0035112 |  | 0.0014459 | 0 | 0.0041639 |  | 0.00096975 | 0.00087845 |  | 6.1976e-05 | 6.1976e-05 | 2.0629e-05
4) Summary of Energy Consumption, Water Consumption, and Emissions: Btu or Gallons or Grams per mmBtu of Fuel Throughput at Each Stage
4.1) Energy Use, Water Consumption, and Total Emissions
| Natural Gas as Stationary Fuels | Natural Gas for Electricity generation | NGL to Oil Sands | NGL (based on Shale Gas) to Steam Crackers | Natural Gas to Liquefied Natural Gas (as an intermediate fuel) |  | Flare gas to Liquefied Natural Gas (as an intermediate fuel) |  | NG or FG to Compressed Natural Gas |  | Natural Gas to Liquefied Natural Gas (as a transportation fuel) |  | Flare gas to Liquefied Natural Gas (as a transportation fuel) |  | Landfill Gas to Liquefied Natural Gas (as a transportation fuel) |  | Liquefied Natural Gas: Combined (as a transportation fuel) |  | Natural Gas/Landfill Gas to Liquefied Petroleum Gas |  | Crude Oil to Liquefied Petroleum Gas |  | Liquefied Petroleum Gas: Combined |  | NG as Stationary Fuels in Chile | Natural Gas to Liquefied Petroleum Gas in Chile |  | Crude Oil to Liquefied Petroleum Gas in Chile |  | Liquefied Petroleum Gas in Chile: Combined |  | Canadian NG as Stationary Fuels | Canadian NG for Electricity generation | Canadian Natural Gas Liquids to Oil Sands | Natural Gas for Ammonia Production
[5 empty] | Feedstock | Fuel | Feedstock | Fuel | Feedstock | Fuel | Feedstock | Fuel | Feedstock | Fuel | Feedstock | Fuel | Feedstock | Fuel | Feedstock | Fuel | Feedstock | Fuel | Feedstock | Fuel |  | Feedstock | Fuel | Feedstock | Fuel | Feedstock | Fuel
Loss factor | [5 empty] | 1.0166 |  | 1.0186 |  | 1.0005 |  | 1.0144 |  | 1.0118 |  | 1 |  | 1.0144 |  | 1.0001 |  | 0.88035 |  | 1 | 1.007 |  | 1.0001 |  | 0.88035 |  | 1
Total energy | 113249.593 | 97683.0701 | 88160.2229 | 78860.8908 | 84585.3852 | 122460.996 | 79897.5665 | 125140.4864 | 117846.4318 | 45735.1551 | 81095.6915 | 117627.62 | 79897.5665 | 114648.3503 | 0 | 14325.4181 | 81095.6915 | 117627.62 | 81095.6915 | 49602.2364 | 67524.6611 | 142970.5977 | 75686.6322 | 72944.3267 | 127516.0825 | 81095.6915 | 47090.1798 | 44961.8931 | 140458.5411 | 70720.844 | 70432.2701 | 116742.1468 | 116623.4718 | 92458.8178 | 107890.6261
Fossil fuels | 112621.0587 | 97168.4604 | 87732.2532 | 78486.1409 | 84190.296 | 121580.0859 | 79504.2455 | 29867.858 | 117191.3952 | 35872.8633 | 80702.4769 | 116751.1437 | 79504.2455 | 20741.7462 | 0 | 8173.1548 | 80702.4769 | 116751.1437 | 80702.4769 | 48062.9849 | 63435.0422 | 139757.1311 | 74491.6293 | 70986.5214 | 126591.8384 | 80702.4769 | 46577.6457 | 41191.0793 | 138271.7919 | 69596.0062 | 69501.1823 | 116728.4296 | 116609.7741 | 92445.4228 | 107301.3118
Coal | 1069.2909 | 875.4553 | 725.1745 | 637.5053 | 672.0608 | 1497.0659 | 669.061 | 1510.3538 | 1114.3827 | 15902.6106 | 668.9092 | 1489.5004 | 669.061 | 1485.7126 | 0 | 55.4011 | 668.9092 | 1489.5004 | 668.9092 | 2617.722 | 6652.3991 | 5414.5311 | 1965.8222 | 3316.9243 | 1386.1435 | 668.9092 | 870.067 | 6413.4905 | 3666.8761 | 1913.2414 | 1569.2693 | 22.608 | 22.5758 | 22.0769 | 1002.5606
Natural gas | 111088.1348 | 95841.0092 | 77084.7608 | 77452.838 | 82953.2301 | 114217.9738 | 78298.622 | 21448.1907 | 115610.2965 | 19494.4644 | 79593.9757 | 109325.0323 | 78298.622 | 13325.6523 | 0 | 2289.3733 | 79593.9757 | 109325.0323 | 79593.9757 | 41262.3148 | 45657.37 | 78571.6226 | 69747.558 | 50589.6418 | 124638.1926 | 79593.9757 | 39119.3674 | 26452.9156 | 76486.4659 | 65520.8935 | 48461.1421 | 114288.6988 | 114173.5202 | 90063.002 | 105839.1243
Petroleum | 463.6331 | 451.9959 | 9922.3178 | 395.7977 | 565.005 | 5865.0462 | 536.5626 | 6909.3136 | 466.716 | 475.7883 | 439.592 | 5936.611 | 536.5626 | 5930.3814 | 0 | 5828.3804 | 439.592 | 5936.611 | 439.592 | 4182.948 | 11125.2731 | 55770.9773 | 2778.249 | 17079.9553 | 567.5024 | 439.592 | 6588.2113 | 8324.6732 | 58118.4499 | 2161.8714 | 19470.771 | 2417.1227 | 2413.6781 | 2360.3438 | 459.6268
Water consumption | 3.4612 | 3.3717 | 3.8888 | 3.6823 | 2.1097 | 0.65702 | 0.17556 | 0.48675 | 3.5 | 3.7771 | 3.2916 | 0.76233 | 0.17556 | 0.47365 | 0 | 0.13217 | 3.2916 | 0.76233 | 3.2916 | 0.81219 | 18.5613 | 9.579 | 6.554 | 3.0039 | 3.7123 | 3.2916 | 0.43888 | 21.2656 | 9.2057 | 7.1492 | 2.6306 | 2.0699 | 2.0669 | 2.0213 | 3.4304
VOC | 11.1108 | 9.349 | 7.4351 | 7.2993 | 7.7025 | 1.896 | 7.3849 | -0.74213 | 11.5219 | 0.33022 | 7.4717 | 0.99668 | 7.3849 | -1.7733 | 0 | -31.1729 | 7.4717 | 0.99668 | 7.4717 | 6.2307 | 3.7331 | 4.9193 | 6.4257 | 5.9029 | 12.4007 | 7.4717 | 6.5408 | 3.8168 | 5.2293 | 6.4442 | 6.2129 | 7.2661 | 7.2621 | 4.2237 | 10.5043
CO | 35.0256 | 26.0245 | 15.1301 | 15.5653 | 17.5855 | 7.3602 | 16.0327 | -21.5721 | 37.1056 | 1.1826 | 16.4331 | 6.334 | 16.0327 | -22.4172 | 0 | -41.9783 | 16.4331 | 6.334 | 16.4331 | 3.5935 | 7.6774 | 7.1284 | 14.0152 | 4.4772 | 41.5725 | 16.4331 | 4.1568 | 7.3902 | 7.6917 | 13.952 | 5.0405 | 39.3766 | 39.3541 | 23.2438 | 31.9268
NOx | 41.228 | 30.601 | 21.0524 | 18.2643 | 20.601 | 30.2042 | 18.8051 | -20.1629 | 43.6835 | 2.1425 | 19.2772 | 8.2289 | 18.8051 | -45.8103 | 0 | -8.6122 | 19.2772 | 8.2289 | 19.2772 | 5.3521 | 12.0733 | 9.911 | 17.1159 | 6.4918 | 48.9794 | 19.2772 | 14.334 | 11.9444 | 18.893 | 17.0876 | 15.4738 | 45.9359 | 45.9102 | 26.9142 | 37.5695
PM10 | 0.41029 | 0.38663 | 0.42549 | 0.35279 | 0.38181 | 1.5292 | 0.35662 | -2.4099 | 0.41606 | 0.32292 | 0.36141 | 0.4614 | 0.35662 | -3.6242 | 0 | -5.5841 | 0.36141 | 0.4614 | 0.36141 | 0.27408 | 0.62283 | 1.4003 | 0.40815 | 0.55563 | 0.43314 | 0.36141 | 1.1203 | 0.62977 | 2.2465 | 0.40968 | 1.4018 | 0.43997 | 0.4394 | 0.40378 | 0.40214
PM2.5 | 0.38679 | 0.36509 | 0.40276 | 0.33387 | 0.36167 | 1.4239 | 0.33669 | -2.5317 | 0.3921 | 0.17715 | 0.34197 | 0.43639 | 0.33669 | -3.6492 | 0 | -5.5947 | 0.34197 | 0.43639 | 0.34197 | 0.22775 | 0.52104 | 1.1929 | 0.37117 | 0.46904 | 0.40634 | 0.34197 | 1.0204 | 0.52629 | 1.9856 | 0.37232 | 1.2617 | 0.4245 | 0.42396 | 0.38868 | 0.37932
SOx | 11.2274 | 11.0509 | 10.8745 | 10.8375 | 10.8983 | 9.3119 | 10.8503 | 10.481 | 11.2781 | 1.8913 | 10.863 | 1.6163 | 10.8503 | 1.3146 | 0 | 0.14695 | 10.863 | 1.6163 | 10.863 | 11.1017 | 3.0653 | 4.655 | 8.8223 | 9.49 | 11.4243 | 10.863 | 18.0922 | 3.2893 | 11.6455 | 8.8716 | 16.4805 | 0.04337 | 0.043321 | 0.036566 | 11.1666
BC | 0.079067 | 0.074999 | 0.075121 | 0.068885 | 0.075211 | 0.17389 | 0.070307 | -3.7343 | 0.080068 | 0.0093032 | 0.070663 | 0.024474 | 0.070307 | -3.8554 | 0 | -6.3707 | 0.070663 | 0.024474 | 0.070663 | 0.024663 | 0.091673 | 0.10461 | 0.073177 | 0.044649 | 0.082498 | 0.070663 | 0.14631 | 0.095192 | 0.22626 | 0.073951 | 0.1663 | 0.07934 | 0.079239 | 0.072307 | 0.077667
OC | 0.16211 | 0.15322 | 0.19611 | 0.14048 | 0.15172 | 0.65012 | 0.14114 | 0.51626 | 0.16429 | 0.045204 | 0.14374 | 0.27234 | 0.14114 | 0.067211 | 0 | 0.43674 | 0.14374 | 0.27234 | 0.14374 | 0.10617 | 0.18824 | 0.16938 | 0.14924 | 0.12197 | 0.16903 | 0.14374 | 0.41173 | 0.18563 | 0.47494 | 0.14866 | 0.42754 | 0.19159 | 0.19134 | 0.17602 | 0.15905
CH4 | 223.1887 | 183.8543 | 136.4449 | 136.3395 | 142.3155 | 106.4397 | 140.8809 | 60.8626 | 251.9337 | 17.1025 | 141.9405 | 139.4613 | 140.8809 | 29.1945 | 0 | 546.7792 | 141.9405 | 139.4613 | 141.9405 | 12.4239 | 92.5629 | 31.0836 | 126.8335 | 17.0888 | 306.8258 | 141.9405 | 11.9952 | 88.5244 | 30.655 | 125.9447 | 16.6602 | 112.2579 | 81.7437 | 58.6441 | 209.6474
N2O | 1.4178 | 0.79499 | 0.050573 | 0.098219 | 0.13229 | 0.052789 | 0.13114 | -1.1743 | 1.5608 | 0.056671 | 0.13135 | 0.039341 | 0.13114 | -1.1749 | 0 | -1.4283 | 0.13135 | 0.039341 | 0.13135 | 0.034795 | 0.090234 | 0.18228 | 0.11838 | 0.071666 | 1.868 | 0.13135 | 0.033991 | 0.055849 | 0.18147 | 0.11081 | 0.070862 | 1.701 | 1.7009 | 0.58396 | 1.2034
CO2 | 6612.5158 | 5810.102 | 5583.2363 | 4837.9241 | 5163.2189 | 7190.5555 | 4889.3301 | -58972.1141 | 6801.2512 | 2788.5892 | 4955.0649 | 6786.6334 | 4889.3301 | -58612.7265 | 0 | 892.2145 | 4955.0649 | 6786.6334 | 4955.0649 | 3493.0945 | 5521.7988 | 10877.1711 | 4931.7935 | 5339.1137 | 7210.8777 | 4955.0649 | 3417.5186 | 3714.5257 | 10801.5953 | 4534.0349 | 5263.5378 | 7911.5667 | 7902.9873 | 6508.379 | 6336.275
CO2 (w/ C in VOC & CO) | 6702.1845 | 5880.1353 | 5630.185 | 4885.1334 | 5214.8593 | 7208.0307 | 4937.5406 | -59008.326 | 6895.47 | 2791.4768 | 5004.1752 | 6799.6932 | 4937.5406 | -58653.4804 | 0 | 729.0929 | 5004.1752 | 6799.6932 | 5004.1752 | 3518.1605 | 5545.4983 | 10903.7047 | 4973.8444 | 5364.5466 | 7314.8548 | 5004.1752 | 3444.4361 | 3738.0348 | 10829.9803 | 4576.0438 | 5290.8222 | 7996.0903 | 7987.4631 | 6558.0688 | 6419.184
GHGs | 13740.2661 | 11576.0255 | 9710.05 | 8974.8649 | 9491.9752 | 10394.3457 | 9171.5916 | -57515.206 | 14829.1821 | 3316.6034 | 9269.8612 | 10966.3796 | 9171.5916 | -58104.2416 | 0 | 16633.1939 | 9269.8612 | 10966.3796 | 9269.8612 | 3897.8904 | 8328.5061 | 11879.7571 | 8785.7996 | 5893.3571 | 16968.24 | 9269.8612 | 3811.1738 | 6391.3089 | 11793.0405 | 8359.4463 | 5806.6405 | 11805.7387 | 10887.7766 | 8465.0831 | 12995.1997
4.2) Urban Emissions: Grams per mmBtu of Fuel Throughput at Each Stage
Loss factor | [5 empty] | 1.0166 |  | 1.0186 |  | 1.0005 |  |  |  | 1.0118 |  | 1 |  | 0 |  | 1.0001 |  | 0.88035 |  | 1 |  |  | 1.0001 |  | 0.88035 |  | 0.97013
VOC | 0.59395 | 0.36059 | 0.097995 | 0.073566 | 0.040565 | 0.06541 | 0.040486 | 0.076251 | 0.64758 | 0.022148 | 0.11192 | 0.050293 | 0.040486 | 0.033951 | 0 | -15.6486 | 0.11192 | 0.050293 | 0.11192 | 0.95189 | 0.66293 | 1.8916 | 0.22985 | 1.1868 | 0.096204 | 0.11192 | 0.063205 | 0.67124 | 1.8794 | 0.23167 | 0.51724 | 0.034272 | 0.034223 | 0.033467 | 0.51361
CO | 2.9123 | 1.678 | 0.17375 | 0.16029 | 0.21388 | 0.13199 | 0.21378 | 0.14827 | 3.1958 | 0.26457 | 0.3627 | 0.53657 | 0.21378 | 0.14196 | 0 | -21.3418 | 0.3627 | 0.53657 | 0.3627 | 0.25449 | 0.31802 | 2.7873 | 0.34204 | 0.88769 | 0.27531 | 0.3627 | 0.058646 | 0.3122 | 2.5915 | 0.34075 | 0.69185 | 0.16162 | 0.16139 | 0.15782 | 2.4874
NOx | 3.4516 | 1.9922 | 0.2201 | 0.19798 | 0.26315 | 1.3316 | 0.26297 | 1.56 | 3.7867 | 0.56145 | 0.43719 | 0.75514 | 0.26297 | 0.44373 | 0 | -5.5871 | 0.43719 | 0.75514 | 0.43719 | 0.37323 | 0.63748 | 3.2875 | 0.46821 | 1.1018 | 0.34472 | 0.43719 | 0.086227 | 0.66525 | 3.0005 | 0.47432 | 0.81479 | 0.18694 | 0.18668 | 0.18255 | 2.9492
PM10 | 0.012655 | 0.0097434 | 0.01065 | 0.0060893 | 0.003267 | 0.064225 | 0.0032425 | 0.074836 | 0.013329 | 0.06332 | 0.006641 | 0.048634 | 0.0032425 | 0.01532 | 0 | -2.8175 | 0.006641 | 0.048634 | 0.006641 | 0.023643 | 0.048493 | 0.89133 | 0.015654 | 0.24057 | 0.0090874 | 0.006641 | 0.0075497 | 0.04954 | 0.87524 | 0.015884 | 0.22447 | 0.0051279 | 0.0051206 | 0.0050075 | 0.011652
PM2.5 | 0.011763 | 0.0089863 | 0.0094174 | 0.0055016 | 0.0027755 | 0.058477 | 0.0027548 | 0.068222 | 0.012406 | 0.052487 | 0.006027 | 0.046314 | 0.0027548 | 0.013014 | 0 | -2.8189 | 0.006027 | 0.046314 | 0.006027 | 0.017065 | 0.041702 | 0.77524 | 0.013699 | 0.20661 | 0.0079825 | 0.006027 | 0.0065293 | 0.043097 | 0.76471 | 0.014006 | 0.19607 | 0.0048145 | 0.0048077 | 0.0047014 | 0.010807
SOx | 0.15156 | 0.14246 | 0.14111 | 0.1313 | 0.025382 | 0.45897 | 0.025252 | 0.53272 | 0.15377 | 0.58447 | 0.13277 | 0.11659 | 0.025252 | 0.10406 | 0 | -0.087478 | 0.13277 | 0.11659 | 0.13277 | 0.22618 | 0.34514 | 2.3451 | 0.17554 | 0.75591 | 0.1637 | 0.13277 | 0.14214 | 0.35636 | 2.2611 | 0.17801 | 0.67188 | 0.0027636 | 0.0027597 | 0.0026987 | 0.14843
BC | 0.0018327 | 0.0013755 | 0.0012913 | 0.00079818 | 0.0001994 | 0.0081878 | 0.00019751 | 0.0096321 | 0.0019384 | 0.0024114 | 0.00088831 | 0.0022773 | 0.00019751 | 0.0012554 | 0 | -3.1881 | 0.00088831 | 0.0022773 | 0.00088831 | 0.0013933 | 0.0042775 | 0.059603 | 0.0016077 | 0.015946 | 0.00097544 | 0.00088831 | 0.00054786 | 0.0046526 | 0.058758 | 0.0016903 | 0.0151 | 0.00083481 | 0.00083362 | 0.0008152 | 0.0016753
OC | 0.0043545 | 0.0032799 | 0.0026258 | 0.0019339 | 0.00074176 | 0.02168 | 0.00073741 | 0.025396 | 0.004603 | 0.013171 | 0.0021348 | 0.027308 | 0.00073741 | 0.0047464 | 0 | 0.20651 | 0.0021348 | 0.027308 | 0.0021348 | 0.0056099 | 0.012576 | 0.077568 | 0.004369 | 0.023599 | 0.0024446 | 0.0021348 | 0.0018057 | 0.013021 | 0.073763 | 0.0044669 | 0.019795 | 0.0019138 | 0.0019111 | 0.0018689 | 0.0039845
Home
Inputs
Results
Note on B3: [Threaded comment] Your version of Excel allows you to read this threaded comment; however, any edits to it will get removed if the file is opened in a newer version of Excel. Learn more: https://go.microsoft.com/fwlink/?linkid=870924 Comment: These are the control parameters for simulating a pathway for transportation fuel applications.
Note on AK24: [Threaded comment] Your version of Excel allows you to read this threaded comment; however, any edits to it will get removed if the file is opened in a newer version of Excel. Learn more: https://go.microsoft.com/fwlink/?linkid=870924 Comment: Urban bulk terminal share.
Note on AL24: [Threaded comment] Your version of Excel allows you to read this threaded comment; however, any edits to it will get removed if the file is opened in a newer version of Excel. Learn more: https://go.microsoft.com/fwlink/?linkid=870924 Comment: Urban refueling station share.
Note on AM24: [Threaded comment] Your version of Excel allows you to read this threaded comment; however, any edits to it will get removed if the file is opened in a newer version of Excel. Learn more: https://go.microsoft.com/fwlink/?linkid=870924 Comment: Urban bulk terminal share.
Note on AN24: [Threaded comment] Your version of Excel allows you to read this threaded comment; however, any edits to it will get removed if the file is opened in a newer version of Excel. Learn more: https://go.microsoft.com/fwlink/?linkid=870924 Comment: Urban refueling station share.
Note on AQ24: [Threaded comment] Your version of Excel allows you to read this threaded comment; however, any edits to it will get removed if the file is opened in a newer version of Excel. Learn more: https://go.microsoft.com/fwlink/?linkid=870924 Comment: Urban bulk terminal share.
Note on AR24: [Threaded comment] Your version of Excel allows you to read this threaded comment; however, any edits to it will get removed if the file is opened in a newer version of Excel. Learn more: https://go.microsoft.com/fwlink/?linkid=870924 Comment: Urban refueling station share.
Note on AU24: [Threaded comment] Your version of Excel allows you to read this threaded comment; however, any edits to it will get removed if the file is opened in a newer version of Excel. Learn more: https://go.microsoft.com/fwlink/?linkid=870924 Comment: Urban bulk terminal share.
Note on AV24: [Threaded comment] Your version of Excel allows you to read this threaded comment; however, any edits to it will get removed if the file is opened in a newer version of Excel. Learn more: https://go.microsoft.com/fwlink/?linkid=870924 Comment: Urban refueling station share.
Note on AY24: [Threaded comment] Your version of Excel allows you to read this threaded comment; however, any edits to it will get removed if the file is opened in a newer version of Excel. Learn more: https://go.microsoft.com/fwlink/?linkid=870924 Comment: Urban bulk terminal share.
Note on AZ24: [Threaded comment] Your version of Excel allows you to read this threaded comment; however, any edits to it will get removed if the file is opened in a newer version of Excel. Learn more: https://go.microsoft.com/fwlink/?linkid=870924 Comment: Urban refueling station share.
Note on H25: [Threaded comment] Your version of Excel allows you to read this threaded comment; however, any edits to it will get removed if the file is opened in a newer version of Excel. Learn more: https://go.microsoft.com/fwlink/?linkid=870924 Comment: CH4 leakage is converted into NG feedloss by taking into account the methane content in NG. [Methane content in NG] = [0.0447 lb CH4/ft3]*lb2g/[22g NG/ft3]
Note on B44: [Threaded comment] Your version of Excel allows you to read this threaded comment; however, any edits to it will get removed if the file is opened in a newer version of Excel. Learn more: https://go.microsoft.com/fwlink/?linkid=870924 Comment: Data from natural gas production assumed to be the same for all NG sources (Burnham et al. 2011)
Note on E44: [Threaded comment] Your version of Excel allows you to read this threaded comment; however, any edits to it will get removed if the file is opened in a newer version of Excel. Learn more: https://go.microsoft.com/fwlink/?linkid=870924 Comment: Data from natural gas production assumed to be the same for all NG sources (Burnham et al. 2011)
Note on K44: [Threaded comment] Your version of Excel allows you to read this threaded comment; however, any edits to it will get removed if the file is opened in a newer version of Excel. Learn more: https://go.microsoft.com/fwlink/?linkid=870924 Comment: Data from natural gas production assumed to be the same for all NG sources (Burnham et al. 2011)
Note on L44: [Threaded comment] Your version of Excel allows you to read this threaded comment; however, any edits to it will get removed if the file is opened in a newer version of Excel. Learn more: https://go.microsoft.com/fwlink/?linkid=870924 Comment: Data from natural gas production assumed to be the same for all NG sources (Burnham et al. 2011)
Note on O44: [Threaded comment] Your version of Excel allows you to read this threaded comment; however, any edits to it will get removed if the file is opened in a newer version of Excel. Learn more: https://go.microsoft.com/fwlink/?linkid=870924 Comment: Data from natural gas production assumed to be the same for all NG sources (Burnham et al. 2011)
Note on R44: [Threaded comment] Your version of Excel allows you to read this threaded comment; however, any edits to it will get removed if the file is opened in a newer version of Excel. Learn more: https://go.microsoft.com/fwlink/?linkid=870924 Comment: Data from natural gas production assumed to be the same for all NG sources (Burnham et al. 2011)
Note on AP44: [Threaded comment] Your version of Excel allows you to read this threaded comment; however, any edits to it will get removed if the file is opened in a newer version of Excel. Learn more: https://go.microsoft.com/fwlink/?linkid=870924 Comment: This is the amount of gas that is used for fuel production, which is otherwise flared.
Note on AT44: [Threaded comment] Your version of Excel allows you to read this threaded comment; however, any edits to it will get removed if the file is opened in a newer version of Excel. Learn more: https://go.microsoft.com/fwlink/?linkid=870924 Comment: This is the amount of gas that is used for fuel production, which is otherwise flared.
Note on AX56: [Threaded comment] Your version of Excel allows you to read this threaded comment; however, any edits to it will get removed if the file is opened in a newer version of Excel. Learn more: https://go.microsoft.com/fwlink/?linkid=870924 Comment: NG processing emissions adjusted with efficiency difference between NG processing and LPG production.
Note on AX57: [Threaded comment] Your version of Excel allows you to read this threaded comment; however, any edits to it will get removed if the file is opened in a newer version of Excel. Learn more: https://go.microsoft.com/fwlink/?linkid=870924 Comment: NG processing emissions adjusted with efficiency difference between NG processing and LPG production.
Note on AX58: [Threaded comment] Your version of Excel allows you to read this threaded comment; however, any edits to it will get removed if the file is opened in a newer version of Excel. Learn more: https://go.microsoft.com/fwlink/?linkid=870924 Comment: NG processing emissions adjusted with efficiency difference between NG processing and LPG production.
Note on AX59: [Threaded comment] Your version of Excel allows you to read this threaded comment; however, any edits to it will get removed if the file is opened in a newer version of Excel. Learn more: https://go.microsoft.com/fwlink/?linkid=870924 Comment: NG processing emissions adjusted with efficiency difference between NG processing and LPG production.
Note on AX61: [Threaded comment] Your version of Excel allows you to read this threaded comment; however, any edits to it will get removed if the file is opened in a newer version of Excel. Learn more: https://go.microsoft.com/fwlink/?linkid=870924 Comment: NG processing emissions adjusted with efficiency difference between NG processing and LPG production.
Note on AH67: [Threaded comment] Your version of Excel allows you to read this threaded comment; however, any edits to it will get removed if the file is opened in a newer version of Excel. Learn more: https://go.microsoft.com/fwlink/?linkid=870924 Comment: g/MMBtu CNG Compressor = 8.95 fueling nozzle = 2.24 Clark, 2016, DOI: 10.1021/acs.est.5b06059
Note on AI67: [Threaded comment] Your version of Excel allows you to read this threaded comment; however, any edits to it will get removed if the file is opened in a newer version of Excel. Learn more: https://go.microsoft.com/fwlink/?linkid=870924 Comment: CH4 loss due to boiling off loss, after recovery of some of the boiling-off loss.
Note on AJ67: [Threaded comment] Your version of Excel allows you to read this threaded comment; however, any edits to it will get removed if the file is opened in a newer version of Excel. Learn more: https://go.microsoft.com/fwlink/?linkid=870924 Comment: CH4 loss due to boiling off loss, after recovery of some of the boiling-off loss.
Note on AK67: [Threaded comment] Your version of Excel allows you to read this threaded comment; however, any edits to it will get removed if the file is opened in a newer version of Excel. Learn more: https://go.microsoft.com/fwlink/?linkid=870924 Comment: CH4 loss due to boiling off loss, after recovery of some of the boiling-off loss.
Note on AL67: [Threaded comment] Your version of Excel allows you to read this threaded comment; however, any edits to it will get removed if the file is opened in a newer version of Excel. Learn more: https://go.microsoft.com/fwlink/?linkid=870924 Comment: CH4 loss due to boiling off loss, after recovery of some of the boiling-off loss.
Note on AM67: [Threaded comment] Your version of Excel allows you to read this threaded comment; however, any edits to it will get removed if the file is opened in a newer version of Excel. Learn more: https://go.microsoft.com/fwlink/?linkid=870924 Comment: CH4 loss due to boiling off loss, after recovery of some of the boiling-off loss.
Note on AN67: [Threaded comment] Your version of Excel allows you to read this threaded comment; however, any edits to it will get removed if the file is opened in a newer version of Excel. Learn more: https://go.microsoft.com/fwlink/?linkid=870924 Comment: CH4 loss due to boiling off loss, after recovery of some of the boiling-off loss.
Note on AO67: [Threaded comment] Your version of Excel allows you to read this threaded comment; however, any edits to it will get removed if the file is opened in a newer version of Excel. Learn more: https://go.microsoft.com/fwlink/?linkid=870924 Comment: CH4 loss due to boiling off loss, after recovery of some of the boiling-off loss.
Note on AQ67: [Threaded comment] Your version of Excel allows you to read this threaded comment; however, any edits to it will get removed if the file is opened in a newer version of Excel. Learn more: https://go.microsoft.com/fwlink/?linkid=870924 Comment: CH4 loss due to boiling off loss, after recovery of some of the boiling-off loss.
Note on AR67: [Threaded comment] Your version of Excel allows you to read this threaded comment; however, any edits to it will get removed if the file is opened in a newer version of Excel. Learn more: https://go.microsoft.com/fwlink/?linkid=870924 Comment: CH4 loss due to boiling off loss, after recovery of some of the boiling-off loss.
Note on AS67: [Threaded comment] Your version of Excel allows you to read this threaded comment; however, any edits to it will get removed if the file is opened in a newer version of Excel. Learn more: https://go.microsoft.com/fwlink/?linkid=870924 Comment: CH4 loss due to boiling off loss, after recovery of some of the boiling-off loss.
Note on AU67: [Threaded comment] Your version of Excel allows you to read this threaded comment; however, any edits to it will get removed if the file is opened in a newer version of Excel. Learn more: https://go.microsoft.com/fwlink/?linkid=870924 Comment: CH4 loss due to boiling off loss, after recovery of some of the boiling-off loss.
Note on AV67: [Threaded comment] Your version of Excel allows you to read this threaded comment; however, any edits to it will get removed if the file is opened in a newer version of Excel. Learn more: https://go.microsoft.com/fwlink/?linkid=870924 Comment: CH4 loss due to boiling off loss, after recovery of some of the boiling-off loss.
Note on AI69: [Threaded comment] Your version of Excel allows you to read this threaded comment; however, any edits to it will get removed if the file is opened in a newer version of Excel. Learn more: https://go.microsoft.com/fwlink/?linkid=870924 Comment: CH4 boiling off loss on site. This is the boiling off rate before any recovery.
Note on AJ69: [Threaded comment] Your version of Excel allows you to read this threaded comment; however, any edits to it will get removed if the file is opened in a newer version of Excel. Learn more: https://go.microsoft.com/fwlink/?linkid=870924 Comment: CH4 boiling off loss on site. This is the boiling off rate before any recovery.
Note on AK69: [Threaded comment] Your version of Excel allows you to read this threaded comment; however, any edits to it will get removed if the file is opened in a newer version of Excel. Learn more: https://go.microsoft.com/fwlink/?linkid=870924 Comment: CH4 boiling off loss during transportation, before recovery.
Note on AL69: [Threaded comment] Your version of Excel allows you to read this threaded comment; however, any edits to it will get removed if the file is opened in a newer version of Excel. Learn more: https://go.microsoft.com/fwlink/?linkid=870924 Comment: CH4 boiling off loss during storage, before recovery.
Note on AM69: [Threaded comment] Your version of Excel allows you to read this threaded comment; however, any edits to it will get removed if the file is opened in a newer version of Excel. Learn more: https://go.microsoft.com/fwlink/?linkid=870924 Comment: CH4 boiling off loss during transportation, before recovery.
Note on AN69: [Threaded comment] Your version of Excel allows you to read this threaded comment; however, any edits to it will get removed if the file is opened in a newer version of Excel. Learn more: https://go.microsoft.com/fwlink/?linkid=870924 Comment: CH4 boiling off loss during storage, before recovery. g/MMBtu LNG delivery = 15.67 manual vent = 13.43 boil off gas from station tank = 11.19 station continuous = 2.24 fuel tank = 11.19 fueling nozzle = 2.24 Clark, 2016, DOI: 10.1021/acs.est.5b06059
Note on AO69: [Threaded comment] Your version of Excel allows you to read this threaded comment; however, any edits to it will get removed if the file is opened in a newer version of Excel. Learn more: https://go.microsoft.com/fwlink/?linkid=870924 Comment: CH4 boiling off loss on site, before recovery.
Note on AQ69: [Threaded comment] Your version of Excel allows you to read this threaded comment; however, any edits to it will get removed if the file is opened in a newer version of Excel. Learn more: https://go.microsoft.com/fwlink/?linkid=870924 Comment: CH4 boiling off loss during transportation, before recovery.
Note on AR69: [Threaded comment] Your version of Excel allows you to read this threaded comment; however, any edits to it will get removed if the file is opened in a newer version of Excel. Learn more: https://go.microsoft.com/fwlink/?linkid=870924 Comment: CH4 boiling off loss during storage, before recovery.
Note on AS69: [Threaded comment] Your version of Excel allows you to read this threaded comment; however, any edits to it will get removed if the file is opened in a newer version of Excel. Learn more: https://go.microsoft.com/fwlink/?linkid=870924 Comment: CH4 boiling off loss on site, before recovery.
Note on AU69: [Threaded comment] Your version of Excel allows you to read this threaded comment; however, any edits to it will get removed if the file is opened in a newer version of Excel. Learn more: https://go.microsoft.com/fwlink/?linkid=870924 Comment: CH4 boiling off loss during transportation, before recovery.
Note on AV69: [Threaded comment] Your version of Excel allows you to read this threaded comment; however, any edits to it will get removed if the file is opened in a newer version of Excel. Learn more: https://go.microsoft.com/fwlink/?linkid=870924 Comment: CH4 boiling off loss during storage, before recovery.

## MeOH_FTD
Natural Gas, Biomass and Coal to Methanol (MeOH), Dimethyl Ether (DME), Fischer-Tropsch Diesel (FTD), and Fischer-Tropsch (FT) Naphtha
1) Scenario Control and Key Input Parameters (from the Inputs sheet)
Transportation Fuel Application
Methanol Production | Natural Gas | Flared Gas | Renewable NG | Biomass | Coal | Black Liquor | CO2
| 100% | 0% | 0% | 0% | 0% | 0% | 0%
FT Diesel Production | Natural Gas | Flared Gas | Renewable NG | Biomass | Coal | Coal-Biomass | NG-Biomass | CO2 (e-fuel)
| 100% | 0% | 0% | 0% | 0% | 0% | 0% | 0%
FT Naphtha Production | Natural Gas | Flared Gas | Renewable NG | Crude Oil
| 100% | 0% | 0% | 0%
Dimethyl Ether Production | Natural Gas | Flared Gas | Renewable NG | Biomass | Coal | Black Liquor | Methanol
| 100% | 0% | 0% | 0% | 0% | 0% | 0%
The Types of Electricity Displaced by Co-Produced Electricity in NG-Based and NG/Biomass Co-Feeding Fuel Plants for Export: NG to MeOH, DME, FT Diesel, FT Naphtha and FT Jet Fuel
1 | 1-- Electricity generation mix (Could be U.S. mix, NE U.S. mix, CA mix, or user defined mix, which is consistent with the option of user selection of electricity generation mix for stationary use)
2-- NGCC electricity
3-- Coal IGCC electricity
4-- Biomass IGCC electricity
The Types of Electricity Displaced by Co-Produced Electricity in Biomass-Based Fuel Plants for Export: Biomass to MeOH, DME, FT Diesel, FT Naphtha and FT Jet Fuel
1 | 1-- Electricity generation mix (Could be U.S. mix, NE U.S. mix, CA mix, or user defined mix, which is consistent with the option of user selection of electricity generation mix for stationary use)
2-- NGCC electricity
3-- Biomass IGCC electricity
The Types of Electricity Displaced by Co-Produced Electricity in Coal-Based and Coal-Biomass Co-Feeding Fuel Plants for Export: Coal to MeOH, DME, FT Diesel and FT Jet Fuel; and Coal/Biomass co-feeding to FTD and FT Jet Fuel
1 | 1-- Electricity generation mix (Could be U.S. mix, NE U.S. mix, CA mix, or user defined mix, which is consistent with the option of user selection of electricity generation mix for stationary use)
2-- NGCC electricity
3-- Coal IGCC electricity
CO2 Sequestration in Liquid Fuel Plants: Percentage of CO2 to Be Captured
Feedstock | NG | RNG | Biomass | Coal | Coal/Biomass | NG/Biomass
MeOH Plants |  |  |  | 0%
DME Plants |  |  |  | 0%
FTD Plants | 0% | 0% | 0% | 0% | 0% | 0%
Btu-basis share of coal/biomass and NG/biomass out of total feedstock for coal/biomass and NG/biomass co-feeding to Fischer-Tropsch Diesel production | [10 empty] | Energy-basis share (Marine FTD)
Coal | 83.97% |  |  | NG | 60.98% | [5 empty] | NG | 70.93% | Coal | 57.83%
Biomass | 16.03% |  |  | Biomass | 39.02% | [5 empty] | Biomass | 29.07% | Biomass | 42.17%
Selection of Method for Estimating Credits of Co-Products for NG Based Fuel Pathways
Feedstock | NG | Flared Gas | RNG | Biomass | Coal | Coal/Biomass | NG/Biomass
Methanol | 1 | 1 |  | 2 | 1 |  |  | 1 -- Displacement method
Dimethyl Ether | 1 | 1 | 1 | 1 | 1 |  |  | 2 -- Btu-based Allocation
Fischer-Tropsch Diesel | 1 | 1 | 1 | 1 | 1 | 1 | 2 | 3 -- Market value-based Allocation
Fischer-Tropsch Naphtha | 1 | 1 | 1
Marine FTD |  |  |  | 2 | 2 | 2 | 2
Allocation ratio of total energy and emission burdens
Energy-based allocation
Feedstock | NG | Flared Gas | RNG | Biomass | Coal | Coal/Biomass | NG/Biomass
Methanol | 90.13% | 90.13% |  | 100% | 100%
Dimethyl Ether | 100% | 100% | 100% | 100% | 100%
Fischer-Tropsch Diesel | 100% | 98.6% | 98.6% | 100% | 100% | 100% | 62.31%
Fischer-Tropsch Naphtha | 94.29% | 100% | 100%
Marine FTD |  |  |  | 100% | 100% | 100% | 100%
Market value-based allocation
Feedstock | NG | Flared Gas | RNG | Biomass | Coal | Coal/Biomass | NG/Biomass |  | Market Value
Methanol | 100% | 100% |  | 100% | 100% |  |  |  | Diesel | Electricity | Steam | MeOH | DME | FT Naphtha
Dimethyl Ether | 100% | 100% | 100% | 100% | 100% |  |  |  | $/gal | cents/kWh | $/Btu | $/gal | $/gal | $/gal
Fischer-Tropsch Diesel | 100% | 98.37% | 98.37% | 100% | 100% | 100% | 58.66% |  | 2.24 | 7.2 | 0 | 1 | 1 | 1
Fischer-Tropsch Naphtha | 87.52% | 100% | 100%
Marine FTD |  |  |  | 100% | 100% | 100% | 100%
2) Shares of Combustion Processes for Each Stage
| Methanol Production | DME Production | FT Diesel Production | FT Naphtha Production | Marine FTD | Methanol Production
Resi. oil industrial or commerical boiler | 100% | 100% | 100% | 100% | 100% | 100%
Diesel commercial Boiler | 33% | 33% | 33% | 33% | 33% | 100%
Diesel stationary engine | 33% | 33% | 33% | 33% | 33% | 0%
Diesel turbine | 34% | 34% | 34% | 34% | 34% | 0%
NG engine | 0% | 0% | 0% | 0% | 0% | 0%
NG large turbine | 0% | 0% | 0% | 0% | 0% | 0%
NG industrial boiler | 100% | 100% | 100% | 100% | 100% | 100%
NG small industrial boiler | 0% | 0% | 0% | 0% | 0% | 0%
Coal IGCC turbine | 100% | 100% | 100% |  | 100% | 0%
Chemicals/Catalysts Input | Marine FTD |  |  |  | Biomass to methanol
(g/mmBtu fuel) | Biomass | NG | Biomass/NG | Biomass/Coal | Gasification | MeOH Synthesis | Steam and Power generation
Magnesium Oxide (MgO) | 14.0835 | 1.1629e-06 | 3.1021 | 4.6008 | 14.9502
Olivine | 323.3652 | 8.9951e-05 | 71.2271 | 0 | 346.8938
Tar Reformer Catalyst | 13.9257 | 5.2408 | 5.8793 | 15.1886 |  | 6.7956
Zinc Oxide (ZnO) Catalyst | 3.63 | 2.0675 | 2.3611 | 2.0267 |  | 1.6216
FT Synthesis Catalyst | 2.6457 | 0.91829 | 1.4187 | 1.4382 | 0
Hydrotreating Catalyst | 3.4195 | 1.9376 | 2.7259 | 2.7983 |  | 3.5747
LO-CAT Chemicals | 78.428 | 5.0246e-06 | 17.1382 | 768.5207 | 0
Amine Make-Up | 0.01664 | 3.9202 | 5.6419 | 56.1187 |  | 2.2176
Boiler Chemicals | 0.4283 | 0.25188 | 0.11085 | 2.8935 | 0
Cooling Tower Chems | 2.6284 | 1.0259 | 1.1819 | 1.6728 | 0
Yield of bio-methanol fuel from its feedstock
Required mass of feedstock per biomethanol | 0.13322 | (ton-feedstock/mmbtu)
Diesel fuel, biomass energy and process water share for different processes for co-optima bio-methanol pathway
| Gasification | Methanol Synthesis | Steam and Power generation
Diesel fuel | 100% | 0% | 0%
Biomass energy | 16.62% | 25.42% | 57.96%
Process water | 0% | 0% | 100%
3) Calculations of Energy Consumption, Water Consumption, and Emissions for Each Stage
| Natural Gas to Methanol | [7 empty] | Flared Gas to Methanol | [8 empty] | Biomass to Methanol | [8 empty] | Coal to Methanol | [8 empty] | Methanol to Dimethyl Ether |  |  |  | Natural Gas to Dimethyl Ether | [6 empty] | Flared Gas to Dimethyl Ether | [7 empty] | Renewable Natural Gas to Dimethyl Ether | [6 empty] | Biomass Gasification to Dimethyl Ether | [8 empty] | Coal Gasification to Dimethyl Ether | [8 empty] | Black Liquor to Methanol |  |  |  | Black Liquor to Dimethyl Ether |  |  |  | Natural Gas to Fischer-Tropsch Diesel | [6 empty] | Flared Gas to Fischer-Tropsch Diesel | [7 empty] | Renewable Natural Gas to Fischer-Tropsch Diesel | [6 empty] | Biomass Gasification to Fischer-Tropsch Diesel | [6 empty] | Coal Gasification to Fischer-Tropsch Diesel | [6 empty] | Coal/Biomass Gasification to Fischer-Tropsch Diesel | [6 empty] | Natural Gas/Biomass Gasification to Fischer-Tropsch Diesel | [6 empty] | Natural Gas to Fischer-Tropsch Naphtha | [6 empty] | Flared Gas to Fischer-Tropsch Naphtha | [7 empty] | Renewable Natural Gas to Fischer-Tropsch Naphtha | [6 empty] | Biomass to Marine FTD |  |  |  |  | NG to Marine FTD |  |  |  |  | Biomass/NG to Marine FTD |  |  |  |  | Biomass/Coal to Marine FTD
| MeOH Production | MeOH Production: Non-Combustion Emissions | Production of Displaced Steam | Electricity Co-Generation in MeOH Plant | Generation of Displaced Electricity | MeOH Transportation and Distribution | MeOH Storage | MeOH Transportation to DME Plant | MeOH Production | MeOH Production: Non-Combustion Emissions | Production of Displaced Steam | Electricity Co-Generation in MeOH Plant | Generation of Displaced Electricity | Flared Gas Energy and Emission Credits | MeOH Transportation and Distribution | MeOH Storage | MeOH Transportation to DME Plant | Biomass Gasification | Biomass Gasification: Non-Combustion Emissions | Synthesis for MeOH Production | Synthesis for MeOH Production: Non-Combustion Emissions | Steam and electricity generation | Placeholder column | *Generation of Displaced Electricity | MeOH Transportation and Distribution | MeOH Storage | Coal Gasification | Coal Gasification: Non-Combustion Emissions | Synthesis for MeOH Production | Synthesis for MeOH Production: Non-Combustion Emissions | Production of Displaced Steam | Electricity Co-Generation in MeOH Plant | Generation of Displaced Electricity | MeOH Transportation and Distribution | MeOH Storage | DME Production | DME Production: Non-Combustion Emissions | DME Transportation and Distribution | DME Storage | DME Production | DME Production: Non-Combustion Emissions | Production of Displaced Steam | Electricity Co-Generation in DME Plant | Generation of Displaced Electricity | DME Transportation and Distribution | DME Storage | DME Production | DME Production: Non-Combustion Emissions | Production of Displaced Steam | Electricity Co-Generation in DME Plant | Generation of Displaced Electricity | Flared Gas Energy and Emissions Credits | DME Transportation and Distribution | DME Storage | DME Production | DME Production: Non-Combustion Emissions | Production of Displaced Steam | Electricity Co-Generation in DME Plant | Generation of Displaced Electricity | DME Transportation and Distribution | DME Storage | Biomass Gasification | Biomass Gasification: Non-Combustion Emissions | Synthesis for DME Production | Synthesis for DME Production: Non-Combustion Emissions | Production of Displaced Steam | Electricity Co-Generation in DME Plant | Generation of Displaced Electricity | DME Transportation and Distribution | DME Storage | Coal Gasification | Coal Gasification: Non-Combustion Emissions | Synthesis for DME Production | Synthesis for DME Production: Non-Combustion Emissions | Production of Displaced Steam | Electricity Co-Generation in DME Plant | Generation of Displaced Electricity | DME Transportation and Distribution | DME Storage | Biomass Gasification and Methanol Production | Biomass Gasification and Methanol Production: Non-Combustion Emissions | MeOH Transportation and Distribution | MeOH Storage | Biomass Gasification and DME Production | Biomass Gasification and DME Production: Non-Combustion Emissions | DME Transportation and Distribution | DME Storage | FT Diesel Production | FT Diesel Production: Non-Combustion Emissions | Production of Displaced Steam | Electricity Co-Generation in Fischer-Tropsch Plant | Generation of Displaced Electricity | FT Diesel Transportation and Distribution | FT Diesel Storage | FT Diesel Production | FT Diesel Production: Non-Combustion Emissions | Production of Displaced Steam | Electricity Co-Generation in Fischer-Tropsch Plant | Generation of Displaced Electricity | Flared Gas Energy and Emission Credits | FT Diesel Transportation and Distribution | FT Diesel Storage | FT Diesel Production | FT Diesel Production: Non-Combustion Emissions | Production of Displaced Steam | Electricity Co-Generation in Fischer-Tropsch Plant | Generation of Displaced Electricity | FT Diesel Transportation and Distribution | FT Diesel Storage | Biomass Gasification | Biomass Gasification: Non-Combustion Emissions | Synthesis for FT Diesel Production | Synthesis for FT Diesel Production: Non-Combustion Emissions | Generation of Displaced Electricity | FT Diesel Transportation and Distribution | FT Diesel Storage | Coal Gasification | Coal Gasification: Non-Combustion Emissions | Synthesis for FT Diesel Production | Synthesis for FT Diesel Production: Non-Combustion Emissions | Generation of Displaced Electricity | FT Diesel Transportation and Distribution | FT Diesel Storage | Coal/Biomass Gasification | Coal/Biomass Gasification: Non-Combustion Emissions | Synthesis for FT Diesel Production | Synthesis for FT Diesel Production: Non-Combustion Emissions | Generation of Displaced Electricity | FT Diesel Transportation and Distribution | FT Diesel Storage | Natural Gas/Biomass Gasification | Natural Gas/Biomass Gasification: Non-Combustion Emissions | Synthesis for FT Diesel Production | Synthesis for FT Diesel Production: Non-Combustion Emissions | Generation of Displaced Electricity | FT Diesel Transportation and Distribution | FT Diesel Storage | FT Naphtha Production | FT Naphtha Production: Non-Combustion Emissions | Production of Displaced Steam | Electricity Co-Generation in Fischer-Tropsch Plant | Generation of Displaced Electricity | FT Naphtha Transportation and Distribution | FT Naphtha Storage | FT Naphtha Production | FT Naphtha Production: Non-Combustion Emissions | Production of Displaced Steam | Electricity Co-Generation in Fischer-Tropsch Plant | Generation of Displaced Electricity | Flared Gas Energy and Emission Credits | FT Naphtha Transportation and Distribution | FT Naphtha Storage | FT Naphtha Production | FT Naphtha Production: Non-Combustion Emissions | Production of Displaced Steam | Electricity Co-Generation in Fischer-Tropsch Plant | Generation of Displaced Electricity | FT Naphtha Transportation and Distribution | FT Naphtha Storage | Marine FTD Production - Inputs | Marine FTD Production -Emissions | Marine FTD Production -Chemicals/Catalysts | FT Diesel Transportation and Distribution | FT Diesel Storage | Marine FTD Production - Inputs | Marine FTD Production -Emissions | Marine FTD Production -Chemicals/Catalysts | FT Diesel Transportation and Distribution | FT Diesel Storage | Marine FTD Production - Inputs | Marine FTD Production -Emissions | Marine FTD Production -Chemicals/Catalysts | FT Diesel Transportation and Distribution | FT Diesel Storage | Marine FTD Production - Inputs | Marine FTD Production -Emissions | Marine FTD Production -Chemicals/Catalysts | FT Diesel Transportation and Distribution | FT Diesel Storage
Energy efficiency | 66.53% |  | 80% | [5 empty] | 66.53% |  | 80% | [6 empty] | 58% |  | 100% | [6 empty] | 58% |  | 100% |  | 80% |  |  |  |  | 99.09% |  |  |  | 68.71% |  | 80% |  |  |  |  | 68.71% |  | 80% | [5 empty] | 56.49% |  | 80% |  |  |  |  | 54.9% |  | 100% |  | 80% |  |  |  |  | 54.9% |  | 100% |  | 80% |  |  |  |  | 64.79% |  |  |  | 64.41% |  |  |  | 65% |  | 80% |  |  |  |  | 61.54% |  | 80% | [5 empty] | 61.54% |  | 80% |  |  |  |  | 50% |  | 100% |  |  |  |  | 50% |  | 100% |  |  |  |  | 50% |  | 100% |  |  |  |  | 31.34% |  | 100% |  |  |  |  | 58% |  | 80% |  |  |  |  | 65% |  | 80% | [5 empty] | 65% |  | 80% |  |  |  |  | 50.67% |  |  |  |  | 65.63% |  |  |  |  | 59.8% |  |  |  |  | 48.89%
Urban emission share | 10% |  | 10% |  |  | 67% | 70% | 67% | 0% |  | 0% |  |  | 0% | 67% | 70% | 67% | 0% |  | 0% |  | 0% |  |  | 67% | 70% | 0% |  | 0% |  | 0% |  |  | 67% | 70% | 10% |  | 67% | 70% | 10% |  | 10% |  |  | 67% | 70% | 0% |  | 0% |  |  | 0% | 67% | 70% | 10% |  | 10% |  |  | 67% | 70% | 0% |  | 0% |  | 0% |  |  | 67% | 70% | 0% |  | 0% |  | 0% |  |  | 67% | 70% | 0% |  | 67% | 70% | 0% |  | 67% | 70% | 10% |  | 10% |  |  | 67% | 70% | 0% |  | 0% |  |  | 0% | 67% | 70% | 10% |  | 10% |  |  | 67% | 70% | 0% |  | 0% |  |  | 67% | 70% | 0% |  | 0% |  |  | 67% | 70% | 0% |  | 0% |  |  | 67% | 70% | 0% |  | 0% |  |  | 67% | 70% | 10% |  | 10% |  |  | 67% | 70% | 0% |  | 0% |  |  | 0% | 67% | 70% | 10% |  | 10% |  |  | 67% | 70% | 0% |  |  | 0% | 70% | 0% |  |  | 0% | 70% | 0% |  |  | 0% | 70% | 0% |  |  | 0% | 70%
Loss factor | 1 |  |  |  |  | 1.0002 | 1 | 1.0002 | 1 | [5 empty] | 1.0002 | 1 | 1.0002 | 1 |  | 1 |  |  |  |  | 1.0002 | 1 | 1 |  | 1 |  |  |  |  | 1.0002 | 1 | 1 |  | 1 | 1 | 1 |  |  |  |  | 1 | 1 | 1 | [5 empty] | 1 | 1 | 1 |  |  |  |  | 1 | 1 | 1 |  | 1 |  |  |  |  | 1 | 1 | 1 |  | 1 |  |  |  |  | 1 | 1 | 1 |  | 1.0002 | 1 | 1 |  | 1 | 1 | 1 |  |  |  |  | 1 | 1 | 1 | [5 empty] | 1 | 1 | 1 |  |  |  |  | 1 | 1 | 1 |  | 1 |  |  | 1 | 1 | 1 |  | 1 |  |  | 1 | 1 | 1 |  | 1 |  |  | 1 | 1 | 1 |  | 1 |  |  | 1 | 1 | 1 |  |  |  |  | 1.0008 | 1 | 1 | [5 empty] | 1.0008 | 1 | 1 |  |  |  |  | 1.0008 | 1 | 1 |  |  | 1 | 1 | 1 |  |  | 1 | 1 | 1 |  |  | 1 | 1 | 1 |  |  | 1 | 1
Share of feedstock input as feed (the remaining input as process fuel) | 99.11% | [7 empty] | 99.11% | [17 empty] | 100% | [8 empty] | 0% |  |  |  | 100% | [6 empty] | 100% | [7 empty] | 100% | [6 empty] | 100% | [8 empty] | 100% | [8 empty] | 100% |  |  |  | 100% |  |  |  | 100% | [6 empty] | 100% | [7 empty] | 100% | [6 empty] | 100% | [6 empty] | 100% | [6 empty] | 100% | [6 empty] | 100% | [6 empty] | 100% | [6 empty] | 100% | [7 empty] | 100% | [6 empty] | 100% |  |  |  |  | 100% |  |  |  |  | 100% |  |  |  |  | 100%
Steam or electricity export (for fuel plants): Btu (for steam) or KWh (for electricity) per mmBtu of fuel produced | -109500 |  |  | 0 |  |  |  |  | -109500 |  |  | 0 | [9 empty] | 0 |  |  |  |  | 0 |  |  |  |  | 0 | [7 empty] | 0 |  |  | 0 |  |  |  | 0 |  |  | 0 |  |  |  |  | 0 |  |  | 0 |  |  |  | 0 |  |  |  |  | 0 |  |  |  | 0 |  |  |  |  | 0 | [11 empty] | 0 |  |  | 0 |  |  |  | 0 |  |  | -4.1598 |  |  |  |  | 0 |  |  | -4.1598 |  |  |  | 0 | Electricity Co-Generation in FT Diesel Plant | [5 empty] | 0 | Electricity Co-Generation in FT Diesel Plant | [5 empty] | 0 | Electricity Co-Generation in FT Diesel Plant | [5 empty] | -177.3 | Electricity Co-Generation in FT Diesel Plant | [5 empty] | 0 |  |  | -17.76 |  |  |  | 0 |  |  | 0 |  |  |  |  | 0 |  |  | 0 |  |  |  | 0 | Electricity Co-Generation in FT Diesel Plant |  |  |  | 0
Shares of process fuels | [164 empty] | 0%
Residual oil | 0% |  | 0% | [5 empty] | 0% |  | 0% | [6 empty] | 0% |  | 0% |  | 0% |  |  |  |  | 0% |  | 0% |  | 0% | [8 empty] | 0% |  | 0% |  |  |  |  | 0% |  | 0% | [5 empty] | 0% |  | 0% |  |  |  |  | 0% |  | 0% |  | 0% |  |  |  |  | 0% |  | 0% |  | 0% |  |  |  |  | 0% |  |  |  | 0% |  |  |  | 0% |  | 0% |  |  |  |  | 0% |  | 0% | [5 empty] | 0% |  | 0% |  |  |  |  | 0% |  | 0% |  |  |  |  | 0% |  | 0% | [6 empty] | 0% | [6 empty] | 0% |  |  |  |  | 0% |  | 0% |  |  |  |  | 0% |  | 0% | [5 empty] | 0% |  | 0% |  |  |  |  | 0% |  |  |  |  | 0%
Diesel fuel | 0% |  | 0% | [5 empty] | 0% |  | 0% | [6 empty] | 99.84% |  | 0% |  | 0% |  |  |  |  | 0% |  | 0% |  | 0% | [8 empty] | 0% |  | 0% |  |  |  |  | 0% |  | 0% | [5 empty] | 0% |  | 0% |  |  |  |  | 0% |  | 0% |  | 0% |  |  |  |  | 0% |  | 0% |  | 0% |  |  |  |  | 0% |  |  |  | 0% |  |  |  | 0% |  | 0% |  |  |  |  | 0% |  | 0% | [5 empty] | 0% |  | 0% |  |  |  |  | 0% |  | 0% |  |  |  |  | 0% |  | 0% | [6 empty] | 0% | [6 empty] | 0% |  |  |  |  | 0% |  | 0% |  |  |  |  | 0% |  | 0% | [5 empty] | 0% |  | 0% |  |  |  |  | 0.07744% |  |  |  |  | 0.06064% |  |  |  |  | 0.07446% |  |  |  |  | 0.07504%
Gasoline | 0% |  | 0% | [5 empty] | 0% |  | 0% | [6 empty] | 0% |  | 0% |  | 0% |  |  |  |  | 0% |  | 0% |  | 0% | [8 empty] | 0% |  | 0% |  |  |  |  | 0% |  | 0% | [5 empty] | 0% |  | 0% |  |  |  |  | 0% |  | 0% |  | 0% |  |  |  |  | 0% |  | 0% |  | 0% |  |  |  |  | 0% |  |  |  | 0% |  |  |  | 0% |  | 0% |  |  |  |  | 0% |  | 0% | [5 empty] | 0% |  | 0% |  |  |  |  | 0% |  | 0% |  |  |  |  | 0% |  | 0% | [6 empty] | 0% | [6 empty] | 0% |  |  |  |  | 0% |  | 0% |  |  |  |  | 0% |  | 0% | [5 empty] | 0% |  | 0% |  |  |  |  | 0% |  |  |  |  | 0%
Natural gas | 92.15% |  | 100% | [5 empty] | 92.15% |  | 100% | [6 empty] | 0.1589% |  | 0% |  | 0% |  |  |  |  | 0% |  | 0% |  | 0% |  |  |  |  | 45.94% |  |  |  | 91.34% |  | 100% |  |  |  |  | 91.34% |  | 100% | [5 empty] | 84.58% |  | 100% |  |  |  |  | 0% |  | 0% |  | 0% |  |  |  |  | 0% |  | 0% |  | 0% |  |  |  |  | 0% |  |  |  | 0.7615% |  |  |  | 99.7% |  | 100% |  |  |  |  | 99.7% |  | 100% | [5 empty] | 99.7% |  | 100% |  |  |  |  | 0% |  | 0% |  |  |  |  | 0% |  | 0% |  |  |  |  | 16.03% | Biomass | 0% |  |  |  |  | 60.98% |  | 0% |  |  |  |  | 99.7% |  | 100% |  |  |  |  | 99.7% |  | 100% | [5 empty] | 99.7% |  | 100% | [9 empty] | 99.94% |  |  |  |  | 70.93% |  |  |  |  | 42.17% | Biomass
Coal | [17 empty] | 0% |  | 0% |  | 0% |  |  |  |  | 100% |  | 99.8% |  | 100% | [30 empty] | 100% | Biomass | 100% | Biomass | 100% | Biomass |  |  |  | 100% |  | 99.8% |  | 100% |  |  |  |  | 51.53% | Biomass |  |  | 50.68% | Biomass | [24 empty] | 100% | Biomass | 100% | Biomass |  |  |  | 100% |  | 99.8% |  |  |  |  | 83.97% |  | 0% |  |  |  |  | 39.02% | Biomass | 0% | [26 empty] | 99.92% | Biomass |  |  |  | 0% |  |  |  |  | 29.07% | Biomass |  |  |  | 57.83%
N-butane | 0% |  | 0% | [5 empty] | 0% |  | 0% | [6 empty] | 0% |  | 0% |  | 0% |  |  |  |  | 0% |  | 0% |  | 0% | [8 empty] | 0% |  | 0% |  |  |  |  | 0% |  | 0% | [5 empty] | 0% |  | 0% |  |  |  |  | 0% |  | 0% |  | 0% |  |  |  |  | 0% |  | 0% |  | 0% |  |  |  |  | 0% |  |  |  | 0% |  |  |  | 0.3% |  | 0% |  |  |  |  | 0.3% |  | 0% | [5 empty] | 0.3% |  | 0% |  |  |  |  | 0% |  | 0% |  |  |  |  | 0% |  | 0% | [6 empty] | 0% | Biomass | [5 empty] | 0% | Biomass |  |  |  | 0.3% |  | 0% |  |  |  |  | 0.3% |  | 0% | [5 empty] | 0.3% |  | 0%
Hydrogen | [159 empty] | 0% |  |  |  |  | 0%
Electricity | 7.853% |  | 0% | [5 empty] | 7.853% |  | 0% | [6 empty] | 0% |  | 0% |  | 0% |  |  |  |  | 0% |  | 0.2% |  | 0% |  |  |  |  | 54.06% |  |  |  | 8.663% |  | 0% |  |  |  |  | 8.663% |  | 0% | [5 empty] | 15.42% |  | 0% |  |  |  |  | 0% |  | 0% |  | 0% |  |  |  |  | 0% |  | 0.2% |  | 0% |  |  |  |  | 48.47% |  |  |  | 48.56% |  |  |  | 0% |  | 0% |  |  |  |  | 0% |  | 0% | [5 empty] | 0% |  | 0% |  |  |  |  | 0% |  | 0% |  |  |  |  | 0% |  | 0.2% |  |  |  |  | 0% |  | 0% |  |  |  |  | 0% |  | 0% |  |  |  |  | 0% |  | 0% |  |  |  |  | 0% |  | 0% | [5 empty] | 0% |  | 0% |  |  |  |  | 0% |  |  |  |  | 0% |  |  |  |  | 0.0003904% |  |  |  |  | 3.423e-05%
Feed loss | 0% |  | 0% | [5 empty] | 0% |  | 0% | [6 empty] | 0% |  | 0% |  | 0% |  |  |  |  | 0% |  | 0% |  | 0% | [8 empty] | 0% |  | 0% |  |  |  |  | 0% |  | 0% | [5 empty] | 0% |  | 0% |  |  |  |  | 0% |  | 0% |  | 0% |  |  |  |  | 0% |  | 0% |  | 0% |  |  |  |  | 0% |  |  |  | 0% |  |  |  | 0% |  | 0% |  |  |  |  | 0% |  | 0% | [5 empty] | 0% |  | 0% |  |  |  |  | 0% |  | 0% |  |  |  |  | 0% |  | 0% | [6 empty] | 0% | [6 empty] | 0% |  |  |  |  | 0% |  | 0% |  |  |  |  | 0% |  | 0% | [5 empty] | 0% |  | 0% |  |  |  |  | 0% |  |  |  |  | 0%
Energy use: Btu/mmBtu of fuel throughput (except as noted) |  |  |  |  | Per kWh | [7 empty] | Per kWh | [19 empty] | Per kWh | [10 empty] | Per kWh | [6 empty] | Per kWh | [7 empty] | Per kWh | [8 empty] | Per kWh | [8 empty] | Per kWh | [14 empty] | Per kWh | [6 empty] | Per kWh | [7 empty] | Per kWh | [6 empty] | Per kWh | [6 empty] | Per kWh | [6 empty] | Per kWh | [6 empty] | Per kWh | [6 empty] | Per kWh | [6 empty] | Per kWh | [7 empty] | Per kWh | [7 empty] | 0
Residual oil | 0 |  | 0 | [5 empty] | 0 |  | 0 | [15 empty] | 0 |  | 0 |  | 0 |  |  |  |  | 0 |  |  |  | 0 |  | 0 |  |  |  |  | 0 |  | 0 | [5 empty] | 0 |  | 0 |  |  |  |  | 0 |  | 0 |  | 0 |  |  |  |  | 0 |  | 0 |  | 0 |  |  |  |  | 0 |  |  |  | 0 |  |  |  | 0 |  | 0 |  |  |  |  | 0 |  | 0 | [5 empty] | 0 |  | 0 |  |  |  |  | 0 |  | 0 |  |  |  |  | 0 |  | 0 |  |  |  |  | 0 |  | 0 |  |  |  |  | 0 |  | 0 |  |  |  |  | 0 |  | 0 |  |  |  |  | 0 |  | 0 | [5 empty] | 0 |  | 0 |  |  |  |  | 0 |  |  |  |  | 0 |  |  |  |  | 0 |  |  |  |  | 0
Diesel fuel | 0 |  | 0 | [5 empty] | 0 |  | 0 | [6 empty] | 1846.3744 |  | 0 | [6 empty] | 0 |  | 0 |  | 0 |  |  |  |  | 0 |  |  |  | 0 |  | 0 |  |  |  |  | 0 |  | 0 | [5 empty] | 0 |  | 0 |  |  |  |  | 0 |  | 0 |  | 0 |  |  |  |  | 0 |  | 0 |  | 0 |  |  |  |  | 0 |  |  |  | 0 |  |  |  | 0 |  | 0 |  |  |  |  | 0 |  | 0 | [5 empty] | 0 |  | 0 |  |  |  |  | 0 |  | 0 |  |  |  |  | 0 |  | 0 |  |  |  |  | 0 |  | 0 |  |  |  |  | 0 |  | 0 |  |  |  |  | 0 |  | 0 |  |  |  |  | 0 |  | 0 | [5 empty] | 0 |  | 0 |  |  |  |  | 1528.1429 |  |  |  |  | 923.9416 |  |  |  |  | 1245.2451 |  |  |  |  | 1534.6811
Gasoline | 0 |  | 0 | [5 empty] | 0 |  | 0 | [15 empty] | 0 |  | 0 |  | 0 |  |  |  |  | 0 |  |  |  | 0 |  | 0 |  |  |  |  | 0 |  | 0 | [5 empty] | 0 |  | 0 |  |  |  |  | 0 |  | 0 |  | 0 |  |  |  |  | 0 |  | 0 |  | 0 |  |  |  |  | 0 |  |  |  | 0 |  |  |  | 0 |  | 0 |  |  |  |  | 0 |  | 0 | [5 empty] | 0 |  | 0 |  |  |  |  | 0 |  | 0 |  |  |  |  | 0 |  | 0 |  |  |  |  | 0 |  | 0 |  |  |  |  | 0 |  | 0 |  |  |  |  | 0 |  | 0 |  |  |  |  | 0 |  | 0 | [5 empty] | 0 |  | 0 |  |  |  |  | 0 |  |  |  |  | 0 |  |  |  |  | 0 |  |  |  |  | 0
Natural gas: process fuel | 13000 |  | 1250000 | [5 empty] | 13000 |  | 1250000 | [6 empty] | 2.9394 | [8 empty] | 0 |  | 0 |  | 0 |  |  |  |  | 4207.1667 |  |  |  | 0 |  | 1250000 |  |  |  |  | 0 |  | 1250000 | [5 empty] | 0 |  | 1250000 |  |  |  |  | 0 |  | 0 |  | 0 |  |  |  |  | 0 |  | 0 |  | 0 |  |  |  |  | 0 |  |  |  | 4207.1667 |  |  |  | 0 |  | 1250000 |  |  |  |  | 0 |  | 1250000 | [5 empty] | 0 |  | 1250000 |  |  |  |  | 0 |  | 0 |  |  |  |  | 0 |  | 0 | [6 empty] | 0 | [6 empty] | 0 |  |  |  |  | 0 |  | 1250000 |  |  |  |  | 0 |  | 1250000 | [5 empty] | 0 |  | 1250000 |  |  |  |  | 0 |  |  |  |  | 0
Coal | [26 empty] | 0 |  | 0 |  | 1250000 | [30 empty] | 0 | Biomass | 0 | Biomass | 1250000 | Biomass |  |  |  | 0 |  | 0 |  | 1250000 |  |  |  |  | 0 | Biomass |  |  | 0 | Biomass | [24 empty] | 0 | Biomass | 0 | Biomass |  |  |  | 0 |  | 0 |  |  |  |  | 0 |  | 0 | [34 empty] | Biomass
Natural gas: feed loss | 450500 | [7 empty] | 450500 | [17 empty] | 724137.931 | Coal feed loss | [11 empty] | 416000 | [6 empty] | 416000 | [7 empty] | 651548 | [6 empty] | 821493.6248 | Biomass: feed loss | [7 empty] | 821493.6248 | Coal feed loss | [7 empty] | 280000 | Biomass: feed loss |  |  | 280000 | Biomass: feed loss |  |  | 536846.1538 | [6 empty] | 623084.4979 | [7 empty] | 623084.4979 | [6 empty] | 1000000 | Biomass: feed loss | [5 empty] | 1000000 | Coal: feed loss | [5 empty] | 839688.4898 | Coal, feed loss | [5 empty] | 1335826.9315 | [6 empty] | 721965.5172 | [6 empty] | 536846.1538 | [7 empty] | 536846.1538 | [6 empty] | 971834.8374 | Biomass: feed loss |  |  |  | 522680.9497 |  |  |  |  | 476021.3631 | NG |  |  |  | 603535.3706 | Coal, feed loss
Natural gas flared | [13 empty] | -1463500 | [37 empty] | -1416000 | [47 empty] | -1623084.4979 | [23 empty] | 160311.5102 | Biomass, feed loss | [5 empty] | 854643.03 | Biomass, feed loss | [17 empty] | -1536846.1538 | [19 empty] | 195099.4268 | Biomass, feed loss |  |  |  | 440187.227 | Biomass, feed loss
N-butane | [8 empty] | 0 | [19 empty] | 0 | [32 empty] | 0 |  | 0 | [8 empty] | 0 | [6 empty] | 0 |  |  |  | 0 |  |  |  | 1615.3846 | [6 empty] | 1874.8781 | [7 empty] | 1874.8781 | [6 empty] | 0 |  | 0 | [6 empty] | 0 |  |  |  |  | 0 | Biomass | 0 | Biomass |  |  |  | 0 | Biomass | 0 | Biomass |  |  |  | 2172.4138 | [6 empty] | 1615.3846 | [7 empty] | 1615.3846 | [6 empty] | 0 |  |  |  |  | 0 |  |  |  |  | 0 | Biomass |  |  |  | 0 | Biomass
Hydrogen
Electricity | 39500 | [7 empty] | 39500 | [17 empty] | 0 |  | 0 | [6 empty] | 4950.1547 |  |  |  | 39454 |  | 0 |  |  |  |  | 39454 |  | 0 | [5 empty] | 118804 |  | 0 |  |  |  |  | 0 |  | 0 | [6 empty] | 0 |  | 0 | [6 empty] | 263333.3333 |  |  |  | 268283.488 |  |  |  | 0 |  | 0 |  |  |  |  | 0 |  | 0 | [5 empty] | 0 |  | 0 |  |  |  |  | 0 |  | 0 |  |  |  |  | 0 |  | 0 |  |  |  |  | 0 |  | 0 |  |  |  |  | 0 |  | 0 |  |  |  |  | 0 |  | 0 |  |  |  |  | 0 |  | 0 | [5 empty] | 0 |  | 0 |  |  |  |  | 0 |  |  |  |  | 0 |  |  |  |  | 6.5297 |  |  |  |  | 0.70018
Feedstock loss | 0 |  |  |  |  | 249.1499 | 0 | 249.1499 | 0 | [5 empty] | 249.1499 | 0 | 249.1499 | [6 empty] | Per kWh |  |  | 0 |  | 0 |  |  |  |  | 249.1499 | 0 | 0 |  | 35.8118 | 0 | 0 |  | 0 |  |  | 35.8118 | 0 | 0 |  | 0 |  |  |  | 35.8118 | 0 | 0 |  | 0 |  |  | 35.8118 | 0 | 0 |  | 0 |  |  |  |  | 35.8118 | 0 | 0 |  | 0 |  |  |  |  | 35.8118 | 0 | 0 |  | 249.1499 | 0 | 0 |  | 35.8118 | 0 | 0 |  | 0 |  |  | 44.5573 | 0 | 0 |  | 0 |  |  |  | 44.5573 | 0 | 0 |  | 0 |  |  | 44.5573 | 0 | 0 |  | 0 |  |  | 44.5573 | 0 | 0 |  | 0 |  |  | 44.5573 | 0 | 0 |  | 0 |  |  | 44.5573 | 0 | 0 |  | 0 |  |  | 44.5573 | 0 | 0 |  | 0 |  |  | 830.784 | 0 | 0 |  | 0 |  |  |  | 830.784 | 0 | 0 |  | 0 |  |  | 830.784 | 0 | 0 |  |  | 44.5573 | 0 | 0 |  |  | 44.5573 | 0 | 0 |  |  | 44.5573 | 0 | 0 |  |  | 44.5573 | 0
Total energy | 584130.5389 |  | 1354559.4756 |  | 7071.3297 | 19372.8971 | 0 | 15242.189 | 583575.0742 |  | 1353061.4586 |  | 7071.3297 |  | 19372.8971 | 0 | 15242.189 | 358400.0232 | 0 | 533461.7769 | 0 | 1213212.6196 |  | 7071.3297 | 19123.7473 | 0 | 738776.7441 |  | 0 |  | 1275269.3797 |  | 7071.3297 | 19372.8971 | 0 | 14942.3379 |  | 17700.9863 | 0 | 532561.9484 |  | 1354559.4756 |  | 7071.3297 | 17700.9863 | 0 | 532063.4083 |  | 1353061.4586 |  | 7071.3297 |  | 17700.9863 | 0 | 901058.3598 |  | 1256332.4064 |  | 7071.3297 | 17700.9863 | 0 | 842251.5634 |  | 0 |  | 1281585.6661 |  | 7071.3297 | 17700.9863 | 0 | 838100.5322 |  | 0 |  | 1275269.3797 |  | 7071.3297 | 17700.9863 | 0 | 832807.7583 |  | 19372.8971 | 0 | 847750.0962 |  | 17700.9863 | 0 | 582128.4493 |  | 1351369.6144 |  | 7071.3297 | 4021.4359 | 0 | 674892.1093 |  | 1349871.9582 |  | 7071.3297 |  | 4021.4359 | 0 | 626684.8858 |  | 1253166.2032 |  | 7071.3297 | 4021.4359 | 0 | 1025268.5328 |  | 0 |  | 7071.3297 | 4021.4359 | 0 | 1020215.5038 |  | 0 |  | 7071.3297 | 4021.4359 | 0 | 1021025.5625 |  | 0 |  | 7071.3297 | 4021.4359 | 0 | 1710628.7031 |  | 0 |  | 7071.3297 | 4021.4359 | 0 | 782862.3973 |  | 1351369.6144 |  | 7071.3297 | 4869.4006 | 0 | 581483.3051 |  | 1349871.9582 |  | 7071.3297 |  | 4869.4006 | 0 | 539825.4414 |  | 1253166.2032 |  | 7071.3297 | 4869.4006 | 0 | 998204.1999 |  | 12838.4335 | 4021.4359 | 0 | 566164.0048 |  | 1346.0932 | 4021.4359 | 0 | 731450.4023 |  | 4072.964 | 4021.4359 | 0 | 1069679.5977 |  | 93491.7337 | 4021.4359 | 0
Fossil fuels | 567019.8253 |  | 1354044.6122 |  | 5609.7408 | 17703.6272 | 0 | 14917.9765 | 102964.3112 |  | 102546.462 |  | 5609.7408 |  | 17454.4773 | 0 | 14917.9765 | 8217.461 | 0 | 1080.7607 | 0 | 0 |  | 5609.7408 | 17454.4773 | 0 | 738137.1039 |  | 0 |  | 1274165.2389 |  | 5609.7408 | 17703.6272 | 0 | 12819.2977 |  | 15368.6832 | 0 | 515490.5036 |  | 1358287.1155 |  | 5609.7408 | 15368.6832 | 0 | 98991.9192 |  | 102546.462 |  | 5609.7408 |  | 15332.8714 | 0 | 198596.5155 |  | 6285.9417 |  | 5609.7408 | 15368.6832 | 0 | 20654.0142 |  | 0 |  | 31427.5326 |  | 5609.7408 | 15332.8714 | 0 | 837374.8965 |  | 0 |  | 1274165.2389 |  | 5609.7408 | 15368.6832 | 0 | 439973.6545 |  | 17454.4773 | 0 | 452792.9522 |  | 15368.6832 | 0 | 581916.7183 |  | 1355119.5777 |  | 5609.7408 | 3769.7561 | 0 | 51561.8018 |  | 99380.3069 |  | 5609.7408 |  | 3725.1988 | 0 | 626678.9633 |  | 1253142.9708 |  | 5609.7408 | 3769.7561 | 0 | 25142.0261 |  | 0 |  | 5609.7408 | 3725.1988 | 0 | 1019332.1911 |  | 0 |  | 5609.7408 | 3769.7561 | 0 | 859952.0644 |  | 0 |  | 5609.7408 | 3769.7561 | 0 | 1091338.404 |  | 0 |  | 5609.7408 | 3769.7561 | 0 | 782577.6557 |  | 1355119.5777 |  | 5609.7408 | 4623.3404 | 0 | 44425.363 |  | 99380.3069 |  | 5609.7408 |  | 3792.5564 | 0 | 1353.8951 |  | 1253142.9708 |  | 5609.7408 | 4623.3404 | 0 | 26237.3444 |  | 12117.1946 | 3725.1988 | 0 | 565952.9925 |  | 1282.9322 | 3769.7561 | 0 | 536016.9069 |  | 3860.4307 | 3769.7561 | 0 | 628937.321 |  | 90608.269 | 3769.7561 | 0
Coal | 29113.0149 |  | 875.8569 |  | 2486.8247 | 2837.1628 | 0 | 123.7142 | 29113.0853 |  | 876.0466 |  | 2486.8247 |  | 2837.1628 | 0 | 123.7142 | 658.8049 | 0 | 153.9078 | 0 | 0 |  | 2486.8247 | 2837.1628 | 0 | 725682.9438 |  | 0 |  | 1252666.9863 |  | 2486.8247 | 3086.3127 | 0 | 3612.2525 |  | 3966.5587 | 0 | 29046.2068 |  | 875.8569 |  | 2486.8247 | 3966.5587 | 0 | 29046.27 |  | 876.0466 |  | 2486.8247 |  | 3966.5587 | 0 | 86627.5094 |  | 79.057 |  | 2486.8247 | 3966.5587 | 0 | 171.283 |  | 0 |  | 260.6273 |  | 2486.8247 | 3966.5587 | 0 | 823246.3546 |  | 0 |  | 1252666.9863 |  | 2486.8247 | 4002.3705 | 0 | 191980.0287 |  | 2837.1628 | 0 | 195592.2812 |  | 3966.5587 | 0 | 360.1819 |  | 836.1365 |  | 2486.8247 | 427.4667 | 0 | 418.1359 |  | 836.3262 |  | 2486.8247 |  | 427.4667 | 0 | 20.8982 |  | 39.5285 |  | 2486.8247 | 427.4667 | 0 | 208.5019 |  | 0 |  | 2486.8247 | 427.4667 | 0 | 1002133.5891 |  | 0 |  | 2486.8247 | 472.024 | 0 | 841513.4653 |  | 0 |  | 2486.8247 | 472.024 | 0 | 1162.87 |  | 0 |  | 2486.8247 | 472.024 | 0 | 484.3825 |  | 836.1365 |  | 2486.8247 | 417.8808 | 0 | 360.2636 |  | 836.3262 |  | 2486.8247 |  | 417.8808 | 0 | 17.0277 |  | 39.5285 |  | 2486.8247 | 417.8808 | 0 | 217.5853 |  | 1790.3103 | 427.4667 | 0 | 358.6687 |  | 182.1718 | 427.4667 | 0 | 566.6301 |  | 553.8184 | 472.024 | 0 | 604856.6625 |  | 9843.1736 | 472.024 | 0
Natural gas | 536840.8632 |  | 1352616.8806 |  | 3048.5131 | 4796.2379 | 0 | 1567.4275 | 72740.3221 |  | 100997.2983 |  | 3048.5131 |  | 4547.088 | 0 | 1567.4275 | 7208.3305 | 0 | 753.8392 | 0 | 0 |  | 3048.5131 | 4547.088 | 0 | 2442.8055 |  | 0 |  | 4216.7475 |  | 3048.5131 | 4547.088 | 0 | 9097.1546 |  | 5515.808 | 0 | 485400.3239 |  | 1356859.384 |  | 3048.5131 | 5515.808 | 0 | 68861.3269 |  | 100997.2983 |  | 3048.5131 |  | 5479.9962 | 0 | 109376.0926 |  | 6202.379 |  | 3048.5131 | 5515.808 | 0 | 2170.1113 |  | 0 |  | 3302.0818 |  | 3048.5131 | 5479.9962 | 0 | 2771.225 |  | 0 |  | 4216.7475 |  | 3048.5131 | 5479.9962 | 0 | 236009.8252 |  | 4547.088 | 0 | 245106.9798 |  | 5515.808 | 0 | 581319.8331 |  | 1353733.9512 |  | 3048.5131 | 835.5911 | 0 | 50808.3361 |  | 97873.2775 |  | 3048.5131 |  | 791.0339 | 0 | 626656.1215 |  | 1253101.1895 |  | 3048.5131 | 835.5911 | 0 | 2641.6654 |  | 0 |  | 3048.5131 | 791.0339 | 0 | 3373.398 |  | 0 |  | 3048.5131 | 791.0339 | 0 | 3256.0929 |  | 0 |  | 3048.5131 | 791.0339 | 0 | 1075937.4104 |  | 0 |  | 3048.5131 | 791.0339 | 0 | 781774.948 |  | 1353733.9512 |  | 3048.5131 | 1618.6725 | 0 | 43776.1811 |  | 97873.2775 |  | 3048.5131 |  | 787.8885 | 0 | 1335.897 |  | 1253101.1895 |  | 3048.5131 | 1618.6725 | 0 | 2756.7502 |  | 9385.5688 | 791.0339 | 0 | 564397.7721 |  | 921.1228 | 835.5911 | 0 | 529577.3185 |  | 2934.4113 | 791.0339 | 0 | 3398.1018 |  | 76971.8693 | 791.0339 | 0
Petroleum | 1065.9472 |  | 551.8747 |  | 74.403 | 10070.2264 | 0 | 13226.8348 | 1110.9038 |  | 673.1171 |  | 74.403 |  | 10070.2264 | 0 | 13226.8348 | 2257.1978 | 0 | 173.0137 | 0 | 0 |  | 74.403 | 10070.2264 | 0 | 10011.3547 |  | 0 |  | 17281.5051 |  | 74.403 | 10070.2264 | 0 | 109.8905 |  | 5886.3165 | 0 | 1043.9729 |  | 551.8747 |  | 74.403 | 5886.3165 | 0 | 1084.3223 |  | 673.1171 |  | 74.403 |  | 5886.3165 | 0 | 2592.9135 |  | 4.5057 |  | 74.403 | 5886.3165 | 0 | 18312.6199 |  | 0 |  | 27864.8235 |  | 74.403 | 5886.3165 | 0 | 11357.317 |  | 0 |  | 17281.5051 |  | 74.403 | 5886.3165 | 0 | 11983.8007 |  | 10070.2264 | 0 | 12093.6912 |  | 5886.3165 | 0 | 236.7034 |  | 549.49 |  | 74.403 | 2506.6982 | 0 | 335.3298 |  | 670.7032 |  | 74.403 |  | 2506.6982 | 0 | 1.9436 |  | 2.2528 |  | 74.403 | 2506.6982 | 0 | 22291.8588 |  | 0 |  | 74.403 | 2506.6982 | 0 | 13825.204 |  | 0 |  | 74.403 | 2506.6982 | 0 | 15182.5063 |  | 0 |  | 74.403 | 2506.6982 | 0 | 14238.1236 |  | 0 |  | 74.403 | 2506.6982 | 0 | 318.3252 |  | 549.49 |  | 74.403 | 2586.7871 | 0 | 288.9183 |  | 670.7032 |  | 74.403 |  | 2586.7871 | 0 | 0.97045 |  | 2.2528 |  | 74.403 | 2586.7871 | 0 | 23263.0089 |  | 941.3155 | 2506.6982 | 0 | 1196.5517 |  | 179.6376 | 2506.6982 | 0 | 5872.9584 |  | 372.201 | 2506.6982 | 0 | 20682.5566 |  | 3793.226 | 2506.6982 | 0
Water consumption, gallons/mmBtu of fuel throughput | 8.3701 |  | 4.1329 |  | 0.59065 | 0.87301 | 0 | 0.29311 | 6.9254 |  | 0.23684 |  | 0.59065 |  | 0.87301 | 0 | 0.29311 | 0.21876 | 0 | 0.091443 | 0 | 22.25 |  | 0.59065 | 0.87301 | 0 | 2.7991 |  | 0 |  | 4.8318 |  | 0.59065 | 0.87301 | 0 | 0.87145 |  | 1.0571 | 0 | 8.2051 |  | 4.1329 |  | 0.59065 | 1.0571 | 0 | 6.9084 |  | 0.23684 |  | 0.59065 |  | 1.0571 | 0 | 20.5835 |  | 0.034681 |  | 0.59065 | 1.0571 | 0 | 0.40581 |  | 0 |  | 0.61749 |  | 0.59065 | 1.0571 | 0 | 58.8754 |  | 0 |  | 4.8318 |  | 0.59065 | 1.0571 | 0 | 45.7223 |  | 0.87301 | 0 | 46.5937 |  | 1.0571 | 0 | 27.9712 |  | 4.1146 |  | 0.59065 | 0.15127 | 0 | 0.10972 |  | 0.21945 |  | 0.59065 |  | 0.15127 | 0 | 0.014788 |  | 0.01734 |  | 0.59065 | 0.15127 | 0 | 61.594 |  | 0 |  | 0.59065 | 0.15127 | 0 | 59.5655 |  | 0 |  | 0.59065 | 0.15127 | 0 | 59.8907 |  | 0 |  | 0.59065 | 0.15127 | 0 | 43.4681 |  | 0 |  | 0.59065 | 0.15127 | 0 | 2.3836 |  | 4.1146 |  | 0.59065 | 0.15059 | 0 | 0.094531 |  | 0.21945 |  | 0.59065 |  | 0.15059 | 0 | 0.0074697 |  | 0.01734 |  | 0.59065 | 0.15059 | 0 | 61.6155 |  | 0.61722 | 0.15127 | 0 | 27.9407 |  | 0.1018 | 0.15127 | 0 | 38.1188 |  | 0.22027 | 0.15127 | 0 | 60.5644 |  | 2.9053 | 0.15127 | 0
Total emissions: grams/mmBtu of fuel throughput
VOC | 4.2278 | 0.662 | 12.8757 |  | 0.051639 | 0.26938 |  | 0.45873 | 4.1876 | 0.662 | 12.7672 |  | 0.051639 | -3.6587 | 0.26938 |  | 0.45873 | 0.039652 | 0 | 0.019878 | 0 | 0 |  | 0.051639 | 0.26938 | 0 | 5.3022 | 0 | 0 |  | 9.3051 |  | 0.051639 | 0.26938 |  | 0.13235 | 10.28 | 0.22564 |  | 3.8255 | 0.579 | 12.8757 |  | 0.051639 | 0.22564 |  | 3.7894 | 0.579 | 12.7672 |  | 0.051639 | -3.54 | 0.22564 |  | -16.3202 | 43.183 | -31.5849 |  | 0.051639 | 0.22564 |  | 0.44917 | 0 | 0 | 0 | 1.4253 |  | 0.051639 | 0.22564 |  | 6.015 | 0 | 0 | 0 | 9.3051 |  | 0.051639 | 0.22564 |  | 4.1384 | 0 | 0.26938 |  | 4.2707 | 0 | 0.22564 |  | 4.0232 | 1.0664 | 12.5147 |  | 0.051639 | 0.056343 |  | 4.6153 | 1.1263 | 12.4062 |  | 0.051639 | -4.0577 | 0.056343 |  | -17.554 | 1.1263 | -31.9352 |  | 0.051639 | 0.056343 |  | 0.54678 | 0 | 0 | 0 | 0.051639 | 0.056343 |  | 7.322 | 0 | 0 | 0 | 0.051639 | 0.056343 |  | 6.2359 | 0 | 0 | 0 | 0.051639 | 0.056343 |  | 11.0812 | 0 | 0 | 0 | 0.051639 | 0.056343 |  | 5.4106 | 1.1951 | 12.5147 |  | 0.051639 | 0.056828 |  | 3.9765 | 1.0664 | 12.4062 |  | 0.051639 | -3.8421 | 0.056828 |  | -15.1244 | 1.0664 | -31.9352 |  | 0.051639 | 0.056828 |  | 0.5446 |  | 0.18505 | 0.056343 |  | 3.9133 |  | 0.022898 | 0.056343 |  | 3.6743 |  | 0.061371 | 0.056343 |  | 4.7022 |  | 1.3306 | 0.056343
CO | 10.7303 | 1.187 | 50.1483 |  | 0.18494 | 1.664 |  | 0.78195 | 10.5446 | 1.187 | 49.6477 |  | 0.18494 | -38.051 | 1.664 |  | 0.78195 | 0.16205 | 0 | 0.06556 | 0 | 0 |  | 0.18494 | 1.664 | 0 | 1.2751 | 0 | 0 |  | 4.9948 |  | 0.18494 | 1.664 |  | 0.50909 | 0.16 | 1.0166 |  | 9.5884 | 1.038 | 50.1483 |  | 0.18494 | 1.0166 |  | 9.4218 | 1.038 | 49.6477 |  | 0.18494 | -36.816 | 1.0166 |  | -19.4108 | 30.285 | -21.8308 |  | 0.18494 | 1.0166 |  | 3.4872 | 2.166 | 0 | 0 | 17.0686 |  | 0.18494 | 1.0166 |  | 1.4465 | 0 | 0 | 0 | 4.9948 |  | 0.18494 | 1.0166 |  | 15.4611 | 0 | 1.664 |  | 15.9702 | 0 | 1.0166 |  | 8.8486 | 1.3938 | 48.3038 |  | 0.18494 | 0.47571 |  | 10.0198 | 1.4721 | 47.8033 |  | 0.18494 | -42.2002 | 0.47571 |  | -25.7085 | 1.4721 | -23.6579 |  | 0.18494 | 0.47571 |  | 4.245 | 2.061 | 0 | 0 | 0.18494 | 0.47571 |  | 1.7608 | 0 | 0 | 0 | 0.18494 | 0.47571 |  | 2.1591 | 0 | 0 | 0 | 0.18494 | 0.47571 |  | 36.4919 | 0 | 0 | 0 | 0.18494 | 0.47571 |  | 11.8998 | 1.562 | 48.3038 |  | 0.18494 | 0.49012 |  | 8.633 | 1.3938 | 47.8033 |  | 0.18494 | -39.958 | 0.49012 |  | -22.1503 | 1.3938 | -23.6579 |  | 0.18494 | 0.49012 |  | 4.4232 | 0 | 0.64906 | 0.47571 |  | 8.7693 | 0 | 0.078813 | 0.47571 |  | 8.8937 | 0 | 0.21692 | 0.47571 |  | 3.2881 | 0 | 4.6879 | 0.47571
NOx | 14.0941 | 0.78 | 71.7742 |  | 0.33503 | 3.2961 |  | 5.5061 | 13.8752 | 0.78 | 71.1839 |  | 0.33503 | -71.5652 | 3.2961 |  | 5.5061 | 0.44072 | 0 | 0.092155 | 0 | 0 |  | 0.33503 | 3.2961 | 0 | 3.5264 | 0 | 0 |  | 20.9647 |  | 0.33503 | 3.2961 |  | 0.81264 | 0.18 | 2.5823 |  | 12.618 | 0.682 | 71.7742 |  | 0.33503 | 2.5823 |  | 12.4215 | 0.682 | 71.1839 |  | 0.33503 | -69.2424 | 2.5823 |  | 4.9409 | 36.061 | 32.5994 |  | 0.33503 | 2.5823 |  | 4.3182 | 14.241 | 0 | 0 | 84.0271 |  | 0.33503 | 2.5823 |  | 4.0005 | 0 | 0 | 0 | 20.9647 |  | 0.33503 | 2.5823 |  | 27.3281 | 0 | 3.2961 |  | 28.1408 | 0 | 2.5823 |  | 10.38 | 1.8178 | 69.5965 |  | 0.33503 | 1.0803 |  | 11.7524 | 1.92 | 69.0064 |  | 0.33503 | -79.3688 | 1.0803 |  | -7.5339 | 1.92 | 30.4312 |  | 0.33503 | 1.0803 |  | 5.2565 | 7.793 | 0 | 0 | 0.33503 | 1.0803 |  | 4.8698 |  | 0 | 0 | 0.33503 | 1.0803 |  | 4.9318 | 0 | 0 | 0 | 0.33503 | 1.0803 |  | 43.1147 | 0 | 0 | 0 | 0.33503 | 1.0803 |  | 13.9594 | 2.0371 | 69.5965 |  | 0.33503 | 1.0709 |  | 10.1258 | 1.8178 | 69.0064 |  | 0.33503 | -75.1518 | 1.0709 |  | -6.4912 | 1.8178 | 30.4312 |  | 0.33503 | 1.0709 |  | 5.4395 | 67.0602 | 1.0293 | 1.0803 |  | 10.276 | 6.32e-05 | 0.11099 | 1.0803 |  | 10.4723 | 17.5553 | 0.32719 | 1.0803 |  | 5.9627 | 0.013006 | 6.2549 | 1.0803
PM10 | 0.79949 | 1.3036 | 4.8404 |  | 0.050498 | 0.15041 |  | 0.10395 | 0.79726 | 1.3036 | 4.8344 |  | 0.050498 | -5.415 | 0.15041 |  | 0.10395 | 0.047872 | 0 | 0.03683 | 0 | 0 |  | 0.050498 | 0.15041 | 0 | 6.1634 | 0 | 0 |  | 325.4405 |  | 0.050498 | 0.15041 |  | 0.089741 | 0.01 | 0.1374 |  | 0.73586 | 0 | 4.8404 |  | 0.050498 | 0.1374 |  | 0.73387 | 0 | 4.8344 |  | 0.050498 | -5.2392 | 0.1374 |  | -1.782 | 2.735 | -2.4083 |  | 0.050498 | 0.1374 |  | 0.28399 | 2.268 | 0 | 0 | 2.1627 |  | 0.050498 | 0.1374 |  | 6.9921 | 0 | 0 | 0 | 325.4405 |  | 0.050498 | 0.1374 |  | 3.994 | 0 | 0.15041 |  | 4.0838 | 0 | 0.1374 |  | 0.19461 | 1.3343 | 4.8355 |  | 0.050498 | 0.044617 |  | 0.22287 | 1.4093 | 4.8295 |  | 0.050498 | -6.0054 | 0.044617 |  | -3.3973 | 1.4093 | -2.4114 |  | 0.050498 | 0.044617 |  | 0.3457 | 1.241 | 0 | 0 | 0.050498 | 0.044617 |  | 8.5114 |  | 0 | 0 | 0.050498 | 0.044617 |  | 7.2024 | 0 | 0 | 0 | 0.050498 | 0.044617 |  | 0.61056 | 0 | 0 | 0 | 0.050498 | 0.044617 |  | 0.26171 | 1.4954 | 4.8355 |  | 0.050498 | 0.044499 |  | 0.19202 | 1.3343 | 4.8295 |  | 0.050498 | -5.6863 | 0.044499 |  | -2.9271 | 1.3343 | -2.4114 |  | 0.050498 | 0.044499 |  | 0.36712 |  | 0.1669 | 0.044617 |  | 0.20775 |  | 0.038038 | 0.044617 |  | 0.26498 |  | 0.071624 | 0.044617 |  | 5.3267 |  | 0.61498 | 0.044617
PM2.5 | 0.52643 | 1.2562 | 4.8157 |  | 0.027702 | 0.095474 |  | 0.098609 | 0.52398 | 1.2562 | 4.8091 |  | 0.027702 | -5.415 | 0.095474 |  | 0.098609 | 0.038536 | 0 | 0.0092778 | 0 | 0 |  | 0.027702 | 0.095474 | 0 | 0.8591 | 0 | 0 |  | 93.2467 |  | 0.027702 | 0.095474 |  | 0.056571 | 0.01 | 0.089408 |  | 0.46405 | 0 | 4.8157 |  | 0.027702 | 0.089408 |  | 0.46186 | 0 | 4.8091 |  | 0.027702 | -5.2392 | 0.089408 |  | -2.5761 | 2.735 | -2.4091 |  | 0.027702 | 0.089408 |  | 0.21797 | 1.134 | 0 | 0 | 1.8601 |  | 0.027702 | 0.089408 |  | 0.9746 | 0 | 0 | 0 | 93.2467 |  | 0.027702 | 0.089408 |  | 2.2122 | 0 | 0.095474 |  | 2.2688 | 0 | 0.089408 |  | 0.18414 | 1.2858 | 4.8112 |  | 0.027702 | 0.034369 |  | 0.21042 | 1.3581 | 4.8046 |  | 0.027702 | -6.0054 | 0.034369 |  | -3.3975 | 1.3581 | -2.4118 |  | 0.027702 | 0.034369 |  | 0.26533 | 0.6205 | 0 | 0 | 0.027702 | 0.034369 |  | 1.1864 |  | 0 | 0 | 0.027702 | 0.034369 |  | 1.0387 | 0 | 0 | 0 | 0.027702 | 0.034369 |  | 0.53812 | 0 | 0 | 0 | 0.027702 | 0.034369 |  | 0.24763 | 1.441 | 4.8112 |  | 0.027702 | 0.03379 |  | 0.1813 | 1.2858 | 4.8046 |  | 0.027702 | -5.6863 | 0.03379 |  | -2.9273 | 1.2858 | -2.4118 |  | 0.027702 | 0.03379 |  | 0.27806 |  | 0.082848 | 0.034369 |  | 0.19096 |  | 0.01096 | 0.034369 |  | 0.23107 |  | 0.028148 | 0.034369 |  | 0.85961 |  | 0.45399 | 0.034369
SOx | 8.4757 | 0.109 | 13.9506 |  | 0.29576 | 0.38129 |  | 0.072776 | 8.4698 | 0.109 | 13.9347 |  | 0.29576 | -0.39305 | 0.38129 |  | 0.072776 | 0.19821 | 0 | 0.080633 | 0 | 0 |  | 0.29576 | 0.38129 | 0 | 4.9287 | 0 | 0 |  | 13.6453 |  | 0.29576 | 0.38129 |  | 0.47744 | 0 | 0.49708 |  | 7.9509 | 0.095 | 13.9506 |  | 0.29576 | 0.49708 |  | 7.9456 | 0.095 | 13.9347 |  | 0.29576 | -0.38029 | 0.49708 |  | 10.1524 | 0.219 | 0.056737 |  | 0.29576 | 0.49708 |  | 0.10023 | 5.646 | 0 | 0 | 52.6243 |  | 0.29576 | 0.49708 |  | 5.5913 | 0 | 0 | 0 | 13.6453 |  | 0.29576 | 0.49708 |  | 22.8597 | 0 | 0.38129 |  | 23.3371 | 0 | 0.49708 |  | 5.8493 | 0.029993 | 13.9144 |  | 0.29576 | 0.061792 |  | 6.781 | 0.031679 | 13.8985 |  | 0.29576 | -0.4359 | 0.061792 |  | -0.15588 | 0.031679 | 0.023932 |  | 0.29576 | 0.061792 |  | 0.12201 | 5.372 | 0 | 0 | 0.29576 | 0.061792 |  | 6.8062 | 0 | 0 | 0 | 0.29576 | 0.061792 |  | 5.7347 | 0 | 0 | 0 | 0.29576 | 0.061792 |  | 10.9311 | 0 | 0 | 0 | 0.29576 | 0.061792 |  | 7.8663 | 0.033613 | 13.9144 |  | 0.29576 | 0.061005 |  | 5.8424 | 0.029993 | 13.8985 |  | 0.29576 | -0.41274 | 0.061005 |  | -0.1343 | 0.029993 | 0.023932 |  | 0.29576 | 0.061005 |  | 0.12737 | 37.9134 | 0.72152 | 0.061792 |  | 5.6832 | 1.0151e-05 | 0.092858 | 0.061792 |  | 5.2025 | 7.7108 | 0.24102 | 0.061792 |  | 4.1657 | 0.20334 | 4.0132 | 0.061792
BC | 0.057425 | 0 | 0.81248 |  | 0.0014548 | 0.0094144 |  | 0.0092556 | 0.05726 | 0 | 0.81204 |  | 0.0014548 | -5.1442 | 0.0094144 |  | 0.0092556 | 0.0047937 | 0 | 0.00071674 | 0 | 0 |  | 0.0014548 | 0.0094144 | 0 | 0.025209 | 0 | 0 |  | 3.9894 |  | 0.0014548 | 0.0094144 |  | 0.0048777 |  | 0.0077781 |  | 0.046495 | 0 | 0.81248 |  | 0.0014548 | 0.0077781 |  | 0.046347 | 0 | 0.81204 |  | 0.0014548 | -4.9772 | 0.0077781 |  | -3.7034 | 0 | -6.479 |  | 0.0014548 | 0.0077781 |  | 0.14714 | 0 | 0 | 0 | 0.43481 |  | 0.0014548 | 0.0077781 |  | 0.028598 | 0 | 0 | 0 | 3.9894 |  | 0.0014548 | 0.0077781 |  | 0.16243 | 0 | 0.0094144 |  | 0.1673 | 0 | 0.0077781 |  | 0.038049 | 0 | 0.81165 |  | 0.0014548 | 0.0045148 |  | 0.043939 | 0 | 0.8112 |  | 0.0014548 | -5.7051 | 0.0045148 |  | -3.6004 | 0 | -6.478 |  | 0.0014548 | 0.0045148 |  | 0.17911 | 0 | 0 | 0 | 0.0014548 | 0.0045148 |  | 0.034813 |  | 0 | 0 | 0.0014548 | 0.0045148 |  | 0.057945 | 0 | 0 | 0 | 0.0014548 | 0.0045148 |  | 0.18725 | 0 | 0 | 0 | 0.0014548 | 0.0045148 |  | 0.05117 | 0 | 0.81165 |  | 0.0014548 | 0.004428 |  | 0.037858 | 0 | 0.8112 |  | 0.0014548 | -5.402 | 0.004428 |  | -3.1021 | 0 | -6.478 |  | 0.0014548 | 0.004428 |  | 0.18419 |  | 0.0091617 | 0.0045148 |  | 0.043058 |  | 0.00083661 | 0.0045148 |  | 0.076837 |  | 0.0027925 | 0.0045148 |  | 0.11073 |  | 0.052611 | 0.0045148
OC | 0.16864 | 0 | 2.0577 |  | 0.0070689 | 0.03995 |  | 0.078489 | 0.16744 | 0 | 2.0545 |  | 0.0070689 | -0.27075 | 0.03995 |  | 0.078489 | 0.011578 | 0 | 0.0014929 | 0 | 0 |  | 0.0070689 | 0.03995 | 0 | 0.05127 | 0 | 0 |  | 7.5214 |  | 0.0070689 | 0.03995 |  | 0.017252 |  | 0.036303 |  | 0.14214 | 0 | 2.0577 |  | 0.0070689 | 0.036303 |  | 0.14106 | 0 | 2.0545 |  | 0.0070689 | -0.26196 | 0.036303 |  | 0.33545 | 0 | 2.0476 |  | 0.0070689 | 0.036303 |  | 0.045446 | 0 | 0 | 0 | 0.56742 |  | 0.0070689 | 0.036303 |  | 0.058163 | 0 | 0 | 0 | 7.5214 |  | 0.0070689 | 0.036303 |  | 0.56103 | 0 | 0.03995 |  | 0.57828 | 0 | 0.036303 |  | 0.077397 | 0 | 2.0559 |  | 0.0070689 | 0.01273 |  | 0.088204 | 0 | 2.0527 |  | 0.0070689 | -0.30027 | 0.01273 |  | 0.084769 | 0 | 2.0458 |  | 0.0070689 | 0.01273 |  | 0.055321 | 0 | 0 | 0 | 0.0070689 | 0.01273 |  | 0.070802 |  | 0 | 0 | 0.0070689 | 0.01273 |  | 0.06832 | 0 | 0 | 0 | 0.0070689 | 0.01273 |  | 0.19097 | 0 | 0 | 0 | 0.0070689 | 0.01273 |  | 0.10409 | 0 | 2.0559 |  | 0.0070689 | 0.012456 |  | 0.075996 | 0 | 2.0527 |  | 0.0070689 | -0.28432 | 0.012456 |  | 0.073036 | 0 | 2.0458 |  | 0.0070689 | 0.012456 |  | 0.058076 |  | 0.02251 | 0.01273 |  | 0.077737 |  | 0.0018941 | 0.01273 |  | 0.082743 |  | 0.0067162 | 0.01273 |  | 0.076625 |  | 0.13414 | 0.01273
CH4: combustion | 79.4953 |  | 186.811 |  | 0.92459 | 2.1131 |  | 1.4991 | 79.0041 |  | 185.4861 |  | 0.92459 | -71.7115 | 2.1131 |  | 1.4991 | 0.5045 | 0 | 0.20506 | 0 | 0 |  | 0.92459 | 2.1131 | 0 | 106.9705 | 0 | 0 |  | 185.964 |  | 0.92459 | 2.1131 |  | 2.2848 |  | 2.0914 |  | 72.4206 |  | 186.811 |  | 0.92459 | 2.0914 |  | 71.9797 |  | 185.4861 |  | 0.92459 | -69.384 | 2.0914 |  | 379.3914 |  | 667.4288 |  | 0.92459 | 2.0914 |  | 1.9772 | 0 | 0 | 0 | 15.3399 |  | 0.92459 | 2.0914 |  | 121.352 | 0 | 0 | 0 | 185.964 |  | 0.92459 | 2.0914 |  | 72.0297 | 0 | 2.1131 |  | 74.3145 | 0 | 2.0914 |  | 76.4295 |  | 178.7506 |  | 0.92459 | 0.41979 |  | 88.0448 |  | 177.4261 |  | 0.92459 | -79.5311 | 0.41979 |  | 328.9425 |  | 659.2527 |  | 0.92459 | 0.41979 |  | 2.4069 | 0 | 0 | 0 | 0.92459 | 0.41979 |  | 147.7212 | 0 | 0 | 0 | 0.92459 | 0.41979 |  | 124.4256 | 0 | 0 | 0 | 0.92459 | 0.41979 |  | 217.2885 | 0 | 0 | 0 | 0.92459 | 0.41979 |  | 102.7845 |  | 178.7506 |  | 0.92459 | 0.42457 |  | 75.8589 |  | 177.4261 |  | 0.92459 | -75.3055 | 0.42457 |  | 283.415 |  | 659.2527 |  | 0.92459 | 0.42457 |  | 2.514 | 0 | 2.2753 | 0.41979 |  | 74.2953 | 0 | 0.25524 | 0.41979 |  | 68.1806 | 0 | 0.73526 | 0.41979 |  | 90.4638 | 0 | 17.0719 | 0.41979
N2O | 0.22055 |  | 1.2293 |  | 0.0088621 | 0.021797 |  | 0.030036 | 0.22045 |  | 1.229 |  | 0.0088621 | -1.6099 | 0.021797 |  | 0.030036 | 0.0050682 | 0 | 0.01788 | 0 | 0 |  | 0.0088621 | 0.021797 | 0 | 0.021826 | 0 | 0 |  | 2.0139 |  | 0.0088621 | 0.021797 |  | 0.021977 |  | 0.023013 |  | 0.19959 |  | 1.2293 |  | 0.0088621 | 0.023013 |  | 0.1995 |  | 1.229 |  | 0.0088621 | -1.5576 | 0.023013 |  | -0.41171 |  | -0.44434 |  | 0.0088621 | 0.023013 |  | 0.018295 | 0.643 | 0 | 0 | 7.6616 |  | 0.0088621 | 0.023013 |  | 0.02476 | 0 | 0 | 0 | 2.0139 |  | 0.0088621 | 0.023013 |  | 0.69017 | 0 | 0.021797 |  | 0.71215 | 0 | 0.023013 |  | 0.070729 |  | 1.1017 |  | 0.0088621 | 0.0048636 |  | 0.081958 |  | 1.1014 |  | 0.0088621 | -1.7854 | 0.0048636 |  | -0.75448 |  | -0.57156 |  | 0.0088621 | 0.0048636 |  | 0.022271 | 0.139 | 0 | 0 | 0.0088621 | 0.0048636 |  | 0.03014 | 0 | 0 | 0 | 0.0088621 | 0.0048636 |  | 0.028879 | 0 | 0 | 0 | 0.0088621 | 0.0048636 |  | 1.3846 | 0 | 0 | 0 | 0.0088621 | 0.0048636 |  | 0.095118 |  | 1.1017 |  | 0.0088621 | 0.0047892 |  | 0.070614 |  | 1.1014 |  | 0.0088621 | -1.6905 | 0.0047892 |  | -0.65006 |  | -0.57156 |  | 0.0088621 | 0.0047892 |  | 0.023095 |  | 0.05261 | 0.0048636 |  | 0.069533 |  | 0.014976 | 0.0048636 |  | 0.068072 |  | 0.021848 | 0.0048636 |  | 0.031199 |  | 0.16322 | 0.0048636
CO2 | 8177.5526 | 13977.6606 | 80566.947 |  | 436.0751 | 1350.8315 |  | 1152.8248 | 8147.0772 | 13977.6606 | 80484.7587 |  | 436.0751 | -86682.0563 | 1350.8315 |  | 1152.8248 | 314.8613 | 0 | 72.1746 | 0 | 0 |  | 436.0751 | 1350.8315 | 0 | 1093.9737 | 82837.5881 | 0 |  | 114279.6508 |  | 436.0751 | 1350.8315 |  | 910.2213 | 2278.6249 | 1188.5438 |  | 7158.2895 | 14206.8606 | 80566.947 |  | 436.0751 | 1188.5438 |  | 7130.9373 | 14206.8606 | 80484.7587 |  | 436.0751 | -83868.6654 | 1188.5438 |  | 15522.4272 | -10687.5573 | 74859.3632 |  | 436.0751 | 1188.5438 |  | 1593.163 | -3.4037 | 0 |  | 123338.814 |  | 436.0751 | 1188.5438 |  | 1241.0515 | 93870.2349 | 0 |  | 114279.6508 |  | 436.0751 | 1188.5438 |  | 34197.2805 | 0 | 1350.8315 |  | 35107.5019 | 0 | 1188.5438 |  | 2668.1119 | 6302.6665 | 80402.518 |  | 436.0751 | 287.9796 |  | 3055.6327 | 20124.7724 | 80320.3495 |  | 436.0751 | -96134.1318 | 287.9796 |  | 243.7951 | -16894.3489 | 430.456 |  | 436.0751 | 287.9796 |  | 1939.3492 | -3.2387 | 0 |  | 436.0751 | 287.9796 |  | 1510.7256 | 103538.3423 | 0 |  | 436.0751 | 287.9796 |  | 1579.4389 | 86939.9543 | 0 |  | 436.0751 | 287.9796 |  | 7593.2846 | 69065.8343 | 0 |  | 436.0751 | 287.9796 |  | 3588.1504 | 28909.8025 | 80402.518 |  | 436.0751 | 293.1656 |  | 2632.7162 | 17912.03 | 80320.3495 |  | 436.0751 | -91026.2965 | 293.1656 |  | 210.0525 | -13983.44 | 430.456 |  | 436.0751 | 293.1656 |  | 2023.9228 | 0 | 799.7335 | 287.9796 |  | 2674.0781 | 14165.3519 | 96.9545 | 287.9796 |  | 2851.3442 | 16302.7911 | 262.6903 | 287.9796 |  | 1971.2941 | 65705.119 | 5406.242 | 287.9796
CH4: leakage | [27 empty] | 0 | [33 empty] | 0 |  | 0 |  | -120969.3342 | [5 empty] | 0 | [7 empty] | 0 |  |  |  | 0 |  |  |  |  | 0 | [14 empty] | 0 | [5 empty] | 0 | 0 | 0 | [5 empty] | 0 | [5 empty] | 0 | 0 | 0 |  |  |  |  | 0 | 0 | 0 | [26 empty] | 0
VOC evaporation | [5 empty] | 13.082 |  | 13.082 | [6 empty] | 13.082 |  | 13.082 | [7 empty] | 13.082 | [8 empty] | 13.082 |  |  |  | 1.3082 | [6 empty] | 1.3082 | [7 empty] | 1.3082 | [6 empty] | 1.3082 | [8 empty] | 1.3082 | [8 empty] | 1.3082 | 0 |  |  | 13.082 |  |  |  | 1.3082 | [6 empty] | 1.087 | 0 | [6 empty] | 1.087 | 0 | [5 empty] | 1.087 | 0 | [5 empty] | 1.087 | 0 | [5 empty] | 1.087 | 0 | [5 empty] | 1.087 | 0 | [5 empty] | 1.087 | 0 | [5 empty] | 19.749 | [7 empty] | 19.749 | [6 empty] | 19.749 |  |  |  |  | 1.087 | 0 |  |  |  | 1.087 | 0 |  |  |  | 1.087 | 0 |  |  |  | 1.087 | 0
Misc. Items
Urban emissions: grams/mmBtu of fuel throughput
VOC | 0.113 | 0.0662 | 0.50522 |  | 0.0034634 | 8.8212 |  | 8.8 | 0.076583 | 0 | 0.098408 |  | 0.0034634 | 0 | 8.8212 |  | 8.8 | 0.007138 | 0 | 0.0010249 | 0 | 0 |  | 0.0034634 | 8.8212 | 0 | 0.029588 | 0 | 0 |  | 0.051074 |  | 0.0034634 | 8.8212 |  | 0.008592 | 1.028 | 0.91518 |  | 0.10252 | 0.0579 | 0.50522 |  | 0.0034634 | 0.91518 |  | 0.072797 | 0 | 0.098408 |  | 0.0034634 | 0 | 0.91518 |  | -9.0757 | 4.3183 | -17.3257 |  | 0.0034634 | 0.91518 |  | 0.052131 | 0 | 0 | 0 | 0.079323 |  | 0.0034634 | 0.91518 |  | 0.033566 | 0 | 0 | 0 | 0.051074 |  | 0.0034634 | 0.91518 |  | 0.28506 | 0 | 8.8212 |  | 0.29258 | 0 | 0.91518 |  | 0.060262 | 0.10664 | 0.45739 |  | 0.0034634 | 0.74276 |  | 0.025302 | 0 | 0.050608 |  | 0.0034634 | 0 | 0.74276 |  | -8.8428 | 0.11263 | -17.3692 |  | 0.0034634 | 0.74276 |  | 0.063458 | 0 | 0 | 0 | 0.0034634 | 0.74276 |  | 0.040859 | 0 | 0 | 0 | 0.0034634 | 0.74276 |  | 0.044482 | 0 | 0 | 0 | 0.0034634 | 0.74276 |  | 0.61355 | 0 | 0 | 0 | 0.0034634 | 0.74276 |  | 0.081042 | 0.11951 | 0.45739 |  | 0.0034634 | 13.2469 |  | 0.0218 | 0 | 0.050608 |  | 0.0034634 | 0 | 13.296 |  | -7.6189 | 0.10664 | -17.3692 |  | 0.0034634 | 13.2469 |  | 0.065906 | 0 | 0.013586 | 0.014469 |  | 0.061056 | 0 | 0.0013832 | 0.014469 |  | 0.069112 | 0 | 0.0043548 | 0.014469 |  | 0.070981 | 0 | 0.10435 | 0.014469
CO | 0.76972 | 0.1187 | 3.4826 |  | 0.041373 | 0.52278 |  | 0.024145 | 0.6718 | 0 | 0.52012 |  | 0.041373 | 0 | 0.52278 |  | 0.024145 | 0.015648 | 0 | 0.0036003 | 0 | 0 |  | 0.041373 | 0.52278 | 0 | 0.034828 | 0 | 0 |  | 0.06012 |  | 0.041373 | 0.52278 |  | 0.081618 | 0.016 | 0.34974 |  | 0.71345 | 0.1038 | 3.4826 |  | 0.041373 | 0.34974 |  | 0.65148 | 0 | 0.52012 |  | 0.041373 | 0 | 0.34974 |  | -12.1799 | 3.0285 | -23.3546 |  | 0.041373 | 0.34974 |  | 0.13463 | 0 | 0 | 0 | 0.20486 |  | 0.041373 | 0.34974 |  | 0.03951 | 0 | 0 | 0 | 0.06012 |  | 0.041373 | 0.34974 |  | 3.2388 | 0 | 0.52278 |  | 3.3111 | 0 | 0.34974 |  | 0.1953 | 0.13938 | 3.2296 |  | 0.041373 | 0.16673 |  | 0.1336 | 0 | 0.26722 |  | 0.041373 | 0 | 0.16673 |  | -13.1878 | 0.14721 | -23.6011 |  | 0.041373 | 0.16673 |  | 0.16389 | 0 | 0 | 0 | 0.041373 | 0.16673 |  | 0.048096 | 0 | 0 | 0 | 0.041373 | 0.16673 |  | 0.066658 | 0 | 0 | 0 | 0.041373 | 0.16673 |  | 2.9173 | 0 | 0 | 0 | 0.041373 | 0.16673 |  | 0.26265 | 0.1562 | 3.2296 |  | 0.041373 | 0.17976 |  | 0.11511 | 0 | 0.26722 |  | 0.041373 | 0 | 0.17406 |  | -11.3625 | 0.13938 | -23.6011 |  | 0.041373 | 0.17976 |  | 0.16219 | 0 | 0.045378 | 0.16673 |  | 0.19134 | 0 | 0.0045221 | 0.16673 |  | 0.20709 | 0 | 0.014132 | 0.16673 |  | 0.1271 | 0 | 0.28782 | 0.16673
NOx | 1.3772 | 0.078 | 5.3955 |  | 0.087799 | 0.61817 |  | 0.037162 | 1.2491 | 0 | 0.62771 |  | 0.087799 | 0 | 0.61817 |  | 0.037162 | 0.036984 | 0 | 0.0062512 | 0 | 0 |  | 0.087799 | 0.61817 | 0 | 0.063236 | 0 | 0 |  | 0.10916 |  | 0.087799 | 0.61817 |  | 0.15721 | 0.018 | 0.49056 |  | 1.2966 | 0.0682 | 5.3955 |  | 0.087799 | 0.49056 |  | 1.2241 | 0 | 0.62771 |  | 0.087799 | 0 | 0.49056 |  | -1.1258 | 3.6061 | -3.4747 |  | 0.087799 | 0.49056 |  | 0.11497 | 0 | 0 | 0 | 0.17494 |  | 0.087799 | 0.49056 |  | 0.071737 | 0 | 0 | 0 | 0.10916 |  | 0.087799 | 0.49056 |  | 6.8151 | 0 | 0.61817 |  | 6.957 | 0 | 0.49056 |  | 0.23541 | 0.18178 | 5.0965 |  | 0.087799 | 0.20374 |  | 0.16435 | 0 | 0.32871 |  | 0.087799 | 0 | 0.20374 |  | -4.1605 | 0.192 | -3.7716 |  | 0.087799 | 0.20374 |  | 0.13995 | 0 | 0 | 0 | 0.087799 | 0.20374 |  | 0.087326 | 0 | 0 | 0 | 0.087799 | 0.20374 |  | 0.095762 | 0 | 0 | 0 | 0.087799 | 0.20374 |  | 3.4239 | 0 | 0 | 0 | 0.087799 | 0.20374 |  | 0.31659 | 0.20371 | 5.0965 |  | 0.087799 | 0.20963 |  | 0.1416 | 0 | 0.32871 |  | 0.087799 | 0 | 0.6784 |  | -3.5847 | 0.18178 | -3.7716 |  | 0.087799 | 0.20963 |  | 0.1405 | 0 | 0.084656 | 0.20374 |  | 0.23123 | 0 | 0.0077802 | 0.20374 |  | 0.23924 | 0 | 0.025659 | 0.20374 |  | 0.29101 | 0 | 0.45536 | 0.20374
PM10 | 0.12248 | 0.13036 | 0.44727 |  | 0.0099018 | 0.035238 |  | 0.0063548 | 0.11635 | 0 | 0.0046487 |  | 0.0099018 | 0 | 0.035238 |  | 0.0063548 | 0.0042741 | 0 | 0.00051161 | 0 | 0 |  | 0.0099018 | 0.035238 | 0 | 0.008777 | 0 | 0 |  | 0.015151 |  | 0.0099018 | 0.035238 |  | 0.015894 | 0.001 | 0.030697 |  | 0.11745 | 0 | 0.44727 |  | 0.0099018 | 0.030697 |  | 0.11604 | 0 | 0.0046487 |  | 0.0099018 | 0 | 0.030697 |  | -1.4272 | 0.2735 | -2.9612 |  | 0.0099018 | 0.030697 |  | 0.012202 | 0 | 0 | 0 | 0.018567 |  | 0.0099018 | 0.030697 |  | 0.009957 | 0 | 0 | 0 | 0.015151 |  | 0.0099018 | 0.030697 |  | 0.76834 | 0 | 0.035238 |  | 0.78275 | 0 | 0.030697 |  | 0.0035759 | 0.13343 | 0.44668 |  | 0.0099018 | 0.010318 |  | 0.0020264 | 0 | 0.0040531 |  | 0.0099018 | 0 | 0.010318 |  | -1.6996 | 0.14093 | -2.961 |  | 0.0099018 | 0.010318 |  | 0.014853 | 0 | 0 | 0 | 0.0099018 | 0.010318 |  | 0.012121 | 0 | 0 | 0 | 0.0099018 | 0.010318 |  | 0.012559 | 0 | 0 | 0 | 0.0099018 | 0.010318 |  | 0.021424 | 0 | 0 | 0 | 0.0099018 | 0.010318 |  | 0.004809 | 0.14954 | 0.44668 |  | 0.0099018 | 0.010696 |  | 0.001746 | 0 | 0.0040531 |  | 0.0099018 | 0 | 0.029982 |  | -1.4643 | 0.13343 | -2.961 |  | 0.0099018 | 0.010696 |  | 0.015203 | 0 | 0.0069679 | 0.010318 |  | 0.0039356 | 0 | 0.00062751 | 0.010318 |  | 0.0067041 | 0 | 0.0020924 | 0.010318 |  | 0.017667 | 0 | 0.029904 | 0.010318
PM2.5 | 0.10258 | 0.12562 | 0.44648 |  | 0.0082079 | 0.020985 |  | 0.0054585 | 0.096504 | 0 | 0.0040116 |  | 0.0082079 | 0 | 0.020985 |  | 0.0054585 | 0.0036387 | 0 | 0.00042994 | 0 | 0 |  | 0.0082079 | 0.020985 | 0 | 0.0074248 | 0 | 0 |  | 0.012817 |  | 0.0082079 | 0.020985 |  | 0.013432 | 0.001 | 0.020821 |  | 0.097603 | 0 | 0.44648 |  | 0.0082079 | 0.020821 |  | 0.096241 | 0 | 0.0040116 |  | 0.0082079 | 0 | 0.020821 |  | -1.4862 | 0.2735 | -2.9612 |  | 0.0082079 | 0.020821 |  | 0.0081379 | 0 | 0 | 0 | 0.012383 |  | 0.0082079 | 0.020821 |  | 0.008423 | 0 | 0 | 0 | 0.012817 |  | 0.0082079 | 0.020821 |  | 0.63622 | 0 | 0.020985 |  | 0.64818 | 0 | 0.020821 |  | 0.0032453 | 0.12858 | 0.44591 |  | 0.0082079 | 0.0062023 |  | 0.0017216 | 0 | 0.0034435 |  | 0.0082079 | 0 | 0.0062023 |  | -1.6996 | 0.13581 | -2.961 |  | 0.0082079 | 0.0062023 |  | 0.0099063 | 0 | 0 | 0 | 0.0082079 | 0.0062023 |  | 0.010253 | 0 | 0 | 0 | 0.0082079 | 0.0062023 |  | 0.010198 | 0 | 0 | 0 | 0.0082079 | 0.0062023 |  | 0.017502 | 0 | 0 | 0 | 0.0082079 | 0.0062023 |  | 0.0043644 | 0.1441 | 0.44591 |  | 0.0082079 | 0.0062008 |  | 0.0014833 | 0 | 0.0034435 |  | 0.0082079 | 0 | 0.027603 |  | -1.4643 | 0.12858 | -2.961 |  | 0.0082079 | 0.0062008 |  | 0.010287 | 0 | 0.0059465 | 0.0062023 |  | 0.0035492 | 0 | 0.00053026 | 0.0062023 |  | 0.0053551 | 0 | 0.0017824 | 0.0062023 |  | 0.014105 | 0 | 0.025809 | 0.0062023
SOx | 1.1206 | 0.0109 | 0.2014 |  | 0.091398 | 0.11284 |  | 0.013901 | 1.0704 | 0 | 0.033396 |  | 0.091398 | 0 | 0.11284 |  | 0.013901 | 0.031052 | 0 | 0.0040362 | 0 | 0 |  | 0.091398 | 0.11284 | 0 | 0.047028 | 0 | 0 |  | 0.081179 |  | 0.091398 | 0.11284 |  | 0.13335 | 0 | 0.15079 |  | 1.1127 | 0.0095 | 0.2014 |  | 0.091398 | 0.15079 |  | 1.0679 | 0 | 0.033396 |  | 0.091398 | 0 | 0.15079 |  | 3.0943 | 0.0219 | -0.13515 |  | 0.091398 | 0.15079 |  | 0.019551 | 0 | 0 | 0 | 0.029749 |  | 0.091398 | 0.15079 |  | 0.05335 | 0 | 0 | 0 | 0.081179 |  | 0.091398 | 0.15079 |  | 7.0603 | 0 | 0.11284 |  | 7.1936 | 0 | 0.15079 |  | 0.071492 | 0.0029993 | 0.19953 |  | 0.091398 | 0.017947 |  | 0.015781 | 0 | 0.031565 |  | 0.091398 | 0 | 0.017947 |  | -0.085248 | 0.0031679 | -0.13694 |  | 0.091398 | 0.017947 |  | 0.023799 | 0 | 0 | 0 | 0.091398 | 0.017947 |  | 0.064943 | 0 | 0 | 0 | 0.091398 | 0.017947 |  | 0.058347 | 0 | 0 | 0 | 0.091398 | 0.017947 |  | 0.16126 | 0 | 0 | 0 | 0.091398 | 0.017947 |  | 0.096144 | 0.0033613 | 0.19953 |  | 0.091398 | 0.017691 |  | 0.013597 | 0 | 0.031565 |  | 0.091398 | 0 | 0.072023 |  | -0.073449 | 0.0029993 | -0.13694 |  | 0.091398 | 0.017691 |  | 0.02481 | 0 | 0.053669 | 0.017947 |  | 0.070412 | 0 | 0.0048017 | 0.017947 |  | 0.069389 | 0 | 0.015943 | 0.017947 |  | 0.04955 | 0 | 0.19366 | 0.017947
BC | 0.005564 | 0 | 0.073536 |  | 0.00037708 | 0.0016998 |  | 0.00068799 | 0.0044915 | 0 | 0.00034037 |  | 0.00037708 | 0 | 0.0016998 |  | 0.00068799 | 0.000306 | 0 | 2.829e-05 | 0 | 0 |  | 0.00037708 | 0.0016998 | 0 | 0.00066952 | 0 | 0 |  | 0.0011557 |  | 0.00037708 | 0.0016998 |  | 0.00079821 | 0 | 0.0014467 |  | 0.0047609 | 0 | 0.073536 |  | 0.00037708 | 0.0014467 |  | 0.0044734 | 0 | 0.00034037 |  | 0.00037708 | 0 | 0.0014467 |  | -1.8642 | 0 | -3.5294 |  | 0.00037708 | 0.0014467 |  | 0.00097228 | 0 | 0 | 0 | 0.0014794 |  | 0.00037708 | 0.0014467 |  | 0.00075953 | 0 | 0 | 0 | 0.0011557 |  | 0.00037708 | 0.0014467 |  | 0.029433 | 0 | 0.0016998 |  | 0.029988 | 0 | 0.0014467 |  | 0.00047832 | 0 | 0.073442 |  | 0.00037708 | 0.00067353 |  | 0.00012344 | 0 | 0.00024689 |  | 0.00037708 | 0 | 0.00067353 |  | -1.8004 | 0 | -3.5287 |  | 0.00037708 | 0.00067353 |  | 0.0011836 | 0 | 0 | 0 | 0.00037708 | 0.00067353 |  | 0.00092457 | 0 | 0 | 0 | 0.00037708 | 0.00067353 |  | 0.00096609 | 0 | 0 | 0 | 0.00037708 | 0.00067353 |  | 0.0025042 | 0 | 0 | 0 | 0.00037708 | 0.00067353 |  | 0.00064326 | 0 | 0.073442 |  | 0.00037708 | 0.00066712 |  | 0.00010635 | 0 | 0.00024689 |  | 0.00037708 | 0 | 0.0038031 |  | -1.5512 | 0 | -3.5287 |  | 0.00037708 | 0.00066712 |  | 0.0012334 | 0 | 0.00040315 | 0.00067353 |  | 0.00051459 | 0 | 3.4297e-05 | 0.00067353 |  | 0.00072226 | 0 | 0.00011975 | 0.00067353 |  | 0.0014358 | 0 | 0.0016568 | 0.00067353
OC | 0.026866 | 0 | 0.19051 |  | 0.0020597 | 0.0062616 |  | 0.00096867 | 0.024266 | 0 | 0.0011416 |  | 0.0020597 | 0 | 0.0062616 |  | 0.00096867 | 0.00093527 | 0 | 0.00010446 | 0 | 0 |  | 0.0020597 | 0.0062616 | 0 | 0.0015532 | 0 | 0 |  | 0.0026811 |  | 0.0020597 | 0.0062616 |  | 0.0036378 | 0 | 0.0062395 |  | 0.024777 | 0 | 0.19051 |  | 0.0020597 | 0.0062395 |  | 0.024195 | 0 | 0.0011416 |  | 0.0020597 | 0 | 0.0062395 |  | 0.11568 | 0 | 0.27197 |  | 0.0020597 | 0.0062395 |  | 0.0013778 | 0 | 0 | 0 | 0.0020965 |  | 0.0020597 | 0.0062395 |  | 0.001762 | 0 | 0 | 0 | 0.0026811 |  | 0.0020597 | 0.0062395 |  | 0.15942 | 0 | 0.0062616 |  | 0.16243 | 0 | 0.0062395 |  | 0.0011495 | 0 | 0.19029 |  | 0.0020597 | 0.0018349 |  | 0.00046085 | 0 | 0.00092177 |  | 0.0020597 | 0 | 0.0018349 |  | 0.042049 | 0 | 0.27173 |  | 0.0020597 | 0.0018349 |  | 0.0016772 | 0 | 0 | 0 | 0.0020597 | 0.0018349 |  | 0.0021449 | 0 | 0 | 0 | 0.0020597 | 0.0018349 |  | 0.0020699 | 0 | 0 | 0 | 0.0020597 | 0.0018349 |  | 0.0052479 | 0 | 0 | 0 | 0.0020597 | 0.0018349 |  | 0.0015459 | 0 | 0.19029 |  | 0.0020597 | 0.0018047 |  | 0.00039707 | 0 | 0.00092177 |  | 0.0020597 | 0 | 0.01068 |  | 0.036229 | 0 | 0.27173 |  | 0.0020597 | 0.0018047 |  | 0.0017471 | 0 | 0.0016042 | 0.0018349 |  | 0.0011866 | 0 | 0.00013102 | 0.0018349 |  | 0.0014428 | 0 | 0.00047027 | 0.0018349 |  | 0.0045716 | 0 | 0.0069476 | 0.0018349
4) Summary of Energy Consumption, Water Consumption, and Emissions: Btu or Gallons or Grams per mmBtu of Fuel Throughput at Each Stage
4.1) Energy Use, Water Consumption, and Total Emissions
| Natural Gas to Methanol |  | Flared Gas to Methanol |  | Renewable Natural Gas to Methanol |  | Biomass to Methanol |  | Coal to Methanol |  | Black Liquor to Methanol |  | Methanol: Combined |  | Natural Gas to Methanol for Feedstock |  | Flared Gas to Methanol for Feedstock |  | Methanol for Feedstock |  | Natural Gas to Dimethyl Ether |  | Flared Gas to Dimetyle Ether |  | Renewable Natural Gas to Dimethyl Ether |  | Biomass to Dimethyle Ether |  | Coal to Dimethyle Ether |  | Natural Gas to Dimethyle Ether via Methanol |  | Black Liquor to Dimethyle Ether |  | Dimethyl Ether: Combined |  | Natural Gas to Fischer-Tropsch Diesel |  | Flared Gas to Fischer-Tropsch Diesel |  | Renewable Natural Gas to Fischer-Tropsch Diesel |  | Biomass to Fischer-Tropsch Diesel |  | Coal to Fischer-Tropsch Diesel |  | Coal/Biomass to Fischer-Tropsch Diesel |  | NG/Biomass to Fischer-Tropsch Diesel |  | Fischer-Tropsch Diesel: Combined |  | Natural Gas to Naphtha |  | Flared Gas to Naphtha |  | Renewable Natural Gas to Naphtha |  | Crude Oil to Naphtha |  | Naphtha: Combined |  | Natural Gas to Methanol in Chile |  | Biomass to Fischer-Tropsch Diesel |  | Natural Gas to Fischer-Tropsch Diesel |  | NG/Biomass to Fischer-Tropsch Diesel |  | Coal/Biomass to Fischer-Tropsch Diesel
| Feedstock | Fuel | Feedstock | Fuel | Feedstock | Fuel | Feedstock | Fuel | Feedstock | Fuel | Feedstock | Fuel | Feedstock | Fuel | Feedstock | Fuel | Feedstock | Fuel | Feedstock | Fuel | Feedstock | Fuel | Feedstock | Fuel | Feedstock | Fuel | Feedstock | Fuel | Feedstock | Fuel | Feedstock | Fuel | Feedstock | Fuel | Feedstock | Fuel | Feedstock | Fuel | Feedstock | Fuel | Feedstock | Fuel | Feedstock | Fuel | Feedstock | Fuel | Feedstock | Fuel | Feedstock | Fuel | Feedstock | Fuel | Feedstock | Fuel | Feedstock | Fuel | Feedstock | Fuel | Feedstock | Fuel | Feedstock | Fuel | Feedstock | Fuel | Feedstock | Fuel | Feedstock | Fuel | Feedstock | Fuel | Feedstock | Fuel
Loss factor |  | 1.0002 |  | 1.0002 |  | 1.0002 |  | 1 |  | 1.0002 |  | 1.0002 |  | 1.0002 |  | 1.0002 |  | 1.0002 |  | 1.0002 |  | 1 |  | 1 |  | 1 |  | 1 |  | 1 |  | 1 |  | 1 |  | 1 |  | 1 |  | 1 |  | 1 |  | 1 |  | 1 |  | 1 |  | 1 |  | 1 |  | 1.0008 |  | 1.0008 |  | 1.0008 |  | 0.98983 |  | 1.0008 |  | 1.0002 |  | 1 |  | 1 |  | 1 |  | 1
Total energy | 83647.5805 | 455287.7545 | 82449.1669 | 454896.2252 | 0 | 256288.9768 | 141622.1848 | 2124198.167 | 20215.5038 | 758333.7074 | 25268.5328 | 852388.1494 | 83647.5805 | 455287.7545 | 83647.5805 | 451157.0464 | 82449.1669 | 450765.517 | 83647.5805 | 451157.0464 | 83647.5805 | 550282.0067 | 82449.1669 | 549783.4488 | 5065.9251 | 918791.6146 | 25268.5328 | 859982.7123 | 20215.5038 | 855831.5325 | 534825.4677 | 32643.8594 | 25268.5328 | 865481.442 | 83647.5805 | 550282.0067 | 81095.6915 | 586175.8232 | 79897.5665 | 650957.4509 | 2532.9626 | 602748.0793 | 25268.5328 | 1029335.6519 | 20215.5038 | 1024282.3977 | 21025.5625 | 1025092.4925 | 78922.5303 | 1069899.3229 | 81095.6915 | 586175.8232 | 81095.6915 | 668804.3998 | 82449.1669 | 586835.7927 | 2532.9626 | 545143.3203 | 67524.6611 | 91040.4416 | 81095.6915 | 668804.3998 | 83647.5805 | 450362.6698 | 25268.5328 | 1015109.1186 | 81095.6915 | 571556.8206 | 64866.3527 | 739577.5752 | 23124.2212 | 1167244.5951
Fossil fuels | 83235.6897 | 436559.8994 | 82037.1696 | 109212.8068 | 0 | 204961.6845 | 131314.2706 | 26752.699 | 19332.1911 | 756024.6378 | 25142.0261 | 457537.7512 | 83235.6897 | 436559.8994 | 83235.6897 | 433774.2488 | 82037.1696 | 106676.306 | 83235.6897 | 433774.2488 | 83235.6897 | 530877.6475 | 82037.1696 | 114328.3357 | 5028.7533 | 213972.3108 | 25142.0261 | 35987.6252 | 19332.1911 | 852773.5677 | 517030.6767 | 28188.44 | 25142.0261 | 468177.8508 | 83235.6897 | 530877.6475 | 80702.4769 | 585712.4031 | 79504.2455 | 33087.6553 | 2514.3767 | 608274.9997 | 25142.0261 | 28868.3452 | 19332.1911 | 1023147.3659 | 20263.5745 | 863760.1376 | 78489.8692 | 683773.2366 | 80702.4769 | 585712.4031 | 80702.4769 | 692989.1611 | 82037.1696 | 48254.8272 | 2514.3767 | 5978.3603 | 63435.0422 | 89279.147 | 80702.4769 | 692989.1611 | 83235.6897 | 433238.8786 | 25142.0261 | 42081.4468 | 80702.4769 | 571030.9553 | 64550.672 | 543671.1492 | 22601.4419 | 723347.407
Coal | 700.6855 | 31861.501 | 700.8373 | 31861.5507 | 0 | 85959.9982 | 17513.3375 | 3649.8756 | 2133.5891 | 728950.0603 | 208.5019 | 194865.0233 | 700.6855 | 31861.501 | 700.6855 | 29148.0524 | 700.8373 | 29148.1021 | 700.6855 | 29148.0524 | 700.6855 | 33013.8057 | 700.8373 | 33013.8689 | 63.2456 | 90597.1704 | 208.5019 | 4137.8478 | 2133.5891 | 827278.2071 | 29848.9125 | 7578.9406 | 208.5019 | 199565.8444 | 700.6855 | 33013.8057 | 668.9092 | 787.6646 | 669.061 | -8996.4724 | 31.6228 | -9393.7278 | 208.5019 | 635.9779 | 2133.5891 | 1002650.2654 | 1824.9754 | 842022.9848 | 733.4418 | 1196.5982 | 668.9092 | 787.6646 | 668.9092 | -41150.1041 | 700.8373 | 778.4437 | 31.6228 | 434.9226 | 6652.3991 | 2987.8479 | 668.9092 | -41150.1041 | 700.6855 | 29131.2916 | 208.5019 | 2435.4518 | 668.9092 | 968.3313 | 535.0656 | 1592.5224 | 1251.062 | 615199.2495
Natural gas | 82093.5045 | 393622.4045 | 80797.8387 | 66243.5738 | 0 | 106444.518 | 30348.0103 | 12509.2577 | 3373.398 | 6990.5021 | 2641.6654 | 240615.715 | 82093.5045 | 393622.4045 | 82093.5045 | 390393.5941 | 80797.8387 | 63263.9132 | 82093.5045 | 390393.5941 | 82093.5045 | 490933.515 | 80797.8387 | 74343.7891 | 4961.9032 | 114895.8176 | 2641.6654 | 7650.1852 | 3373.398 | 8251.3204 | 472507.5522 | 14613.2884 | 2641.6654 | 250631.5655 | 82093.5045 | 490933.515 | 79593.9757 | 582181.3263 | 78298.622 | 39536.5491 | 2480.9516 | 615454.55 | 2641.6654 | 3432.817 | 3373.398 | 4164.5822 | 3256.0929 | 4047.2718 | 68776.2014 | 671198.2891 | 79593.9757 | 582181.3263 | 79593.9757 | 732492.06 | 80797.8387 | 44600.4381 | 2480.9516 | 2955.6794 | 45657.37 | 66917.645 | 79593.9757 | 732492.06 | 82093.5045 | 389907.0873 | 2641.6654 | 12933.8939 | 79593.9757 | 566179.6751 | 57223.4102 | 533326.4909 | 3072.8259 | 81164.5861
Petroleum | 441.4997 | 11075.9938 | 538.4937 | 11107.6824 | 0 | 12557.1683 | 83452.9229 | 12500.4379 | 13825.204 | 20084.0754 | 22291.8588 | 22057.0129 | 441.4997 | 11075.9938 | 441.4997 | 14232.6022 | 538.4937 | 14264.2908 | 441.4997 | 14232.6022 | 441.4997 | 6930.3268 | 538.4937 | 6970.6777 | 3.6045 | 8479.3228 | 22291.8588 | 24199.5922 | 13825.204 | 17244.0402 | 14674.212 | 5996.211 | 22291.8588 | 17980.4408 | 441.4997 | 6930.3268 | 439.592 | 2743.4122 | 536.5626 | 2547.5786 | 1.8023 | 2214.1775 | 22291.8588 | 24799.5503 | 13825.204 | 16332.5183 | 15182.5063 | 17689.881 | 8980.226 | 11378.3494 | 439.592 | 2743.4122 | 439.592 | 1647.2052 | 538.4937 | 2875.9454 | 1.8023 | 2587.7584 | 11125.2731 | 19373.6541 | 439.592 | 1647.2052 | 441.4997 | 14200.4997 | 22291.8588 | 26712.1011 | 439.592 | 3882.9489 | 6792.1962 | 8752.1359 | 18277.5539 | 26983.5714
Water consumption | 3.3063 | 8.7925 | 0.18947 | 7.7742 | 0 | 20.6158 | 5.8136 | 23.4332 | 3.8655 | 3.6728 | 0.49399 | 46.6067 | 3.3063 | 8.7925 | 3.3063 | 8.2126 | 0.18947 | 7.1943 | 3.3063 | 8.2126 | 3.3063 | 9.2625 | 0.18947 | 7.9658 | 0.027744 | 21.6414 | 0.49399 | 1.463 | 3.8655 | 59.9347 | 11.5197 | 1.9286 | 0.49399 | 47.6525 | 3.3063 | 9.2625 | 3.2916 | 28.1237 | 0.17556 | -2.0766 | 0.013872 | -2.1716 | 0.49399 | 61.748 | 3.8655 | 59.7194 | 3.325 | 60.0446 | 2.3035 | 27.2359 | 3.2916 | 28.1237 | 3.2916 | -7.4519 | 0.18947 | 0.2452 | 0.013872 | 0.15807 | 18.5613 | 2.9146 | 3.2916 | -7.4519 | 3.3063 | 8.1917 | 0.49399 | 62.3868 | 3.2916 | 28.195 | 2.4783 | 38.492 | 2.4444 | 63.6238
VOC | 7.7606 | 16.8322 | 7.6737 | 13.1442 | 0 | -13.3188 | 1.9385 | 13.4109 | 7.322 | 18.6549 | 0.54678 | 17.4908 | 7.7606 | 16.8322 | 7.7606 | 17.0215 | 7.6737 | 26.4155 | 7.7606 | 17.0215 | 7.7606 | 5.9385 | 7.6737 | 2.3622 | -27.8079 | 28.3976 | 0.54678 | 1.983 | 7.322 | 7.5491 | 24.784 | 11.9466 | 0.54678 | 5.8047 | 7.7606 | 5.9385 | 7.4717 | 6.2332 | 7.3849 | 2.6229 | -28.0882 | -15.4894 | 0.54678 | 1.6901 | 7.322 | 8.4657 | 6.2359 | 7.3795 | 6.9891 | 8.0479 | 7.4717 | 6.2332 | 7.4717 | 25.5437 | 7.3849 | 21.0076 | -28.0882 | 5.7361 | 3.7331 | 22.1971 | 7.4717 | 25.5437 | 7.7606 | 17.5441 | 0.54678 | 1.873 | 7.4717 | 5.0797 | 5.4586 | 4.8791 | 4.4925 | 7.1764
CO | 17.9087 | 8.0916 | 17.5082 | -30.0997 | 0 | -34.7779 | 26.2534 | 1.8916 | 1.7608 | 2.9394 | 4.245 | 17.1289 | 17.9087 | 8.0916 | 17.9087 | 7.2096 | 17.5082 | -30.9818 | 17.9087 | 7.2096 | 17.9087 | 11.6434 | 17.5082 | -25.3406 | -39.6746 | 11.8911 | 4.245 | 6.67 | 1.7608 | 2.4631 | 25.1227 | 1.6857 | 4.245 | 16.9873 | 17.9087 | 11.6434 | 16.4331 | 10.7185 | 16.0327 | -30.9659 | -41.1363 | -24.4937 | 4.245 | 6.782 | 1.7608 | 2.2366 | 2.1591 | 2.6349 | 23.0161 | 23.2135 | 16.4331 | 10.7185 | 16.4331 | 10.8358 | 16.0327 | -29.466 | -41.1363 | -20.2837 | 7.6774 | 4.7034 | 16.4331 | 10.8358 | 17.9087 | 8.8632 | 4.245 | 5.5482 | 16.4331 | 9.3242 | 12.8899 | 9.5867 | 2.8638 | 8.4521
NOx | 21.0194 | 10.3127 | 20.5471 | -61.4246 | 0 | 0.72258 | 22.854 | 3.829 | 4.8698 | 6.8234 | 5.2565 | 30.631 | 21.0194 | 10.3127 | 21.0194 | 12.5226 | 20.5471 | -59.2146 | 21.0194 | 12.5226 | 21.0194 | 15.8828 | 20.5471 | -53.5585 | -10.3205 | 43.5857 | 5.2565 | 21.1422 | 4.8698 | 6.583 | 33.5472 | 3.575 | 5.2565 | 30.7241 | 21.0194 | 15.8828 | 19.2772 | 13.2787 | 18.8051 | -65.945 | -12.0551 | -5.8599 | 5.2565 | 14.1304 | 4.8698 | 5.9503 | 4.9318 | 6.0123 | 27.1932 | 27.9447 | 19.2772 | 13.2787 | 19.2772 | 11.4152 | 18.8051 | -62.1898 | -12.0551 | -3.6064 | 12.0733 | 7.7077 | 19.2772 | 11.4152 | 21.0194 | 30.4019 | 5.2565 | 74.6125 | 19.2772 | 11.4678 | 15.2013 | 29.4364 | 5.3943 | 13.3114
PM10 | 0.36529 | 1.7238 | 0.3605 | -3.694 | 0 | -3.6032 | 1.8305 | 0.23511 | 8.5114 | 6.3154 | 0.3457 | 4.1454 | 0.36529 | 1.7238 | 0.36529 | 1.6774 | 0.3605 | -3.7405 | 0.36529 | 1.6774 | 0.36529 | 0.87329 | 0.3605 | -4.3681 | -5.4336 | 1.0904 | 0.3457 | 2.6895 | 8.5114 | 7.1297 | 2.0428 | 0.23714 | 0.3457 | 4.2213 | 0.36529 | 0.87329 | 0.36141 | 1.5736 | 0.35662 | -4.5286 | -5.4361 | -2.1433 | 0.3457 | 1.6314 | 8.5114 | 8.5564 | 7.2024 | 7.2473 | 0.38509 | 0.42505 | 0.36141 | 1.5736 | 0.36141 | 0.9491 | 0.35662 | -4.1189 | -5.4361 | -1.5496 | 0.62283 | 0.75583 | 0.36141 | 0.9491 | 0.36529 | 3.6252 | 0.3457 | 0.57867 | 0.36141 | 0.29041 | 0.35684 | 0.38123 | 5.0735 | 5.9865
PM2.5 | 0.34553 | 1.3511 | 0.34025 | -4.067 | 0 | -4.4201 | 1.4674 | 0.14329 | 1.1864 | 0.95478 | 0.26533 | 2.3082 | 0.34553 | 1.3511 | 0.34553 | 1.3542 | 0.34025 | -4.0638 | 0.34553 | 1.3542 | 0.34553 | 0.55348 | 0.34025 | -4.6881 | -5.4342 | 0.24827 | 0.26533 | 1.4414 | 1.1864 | 1.064 | 1.6998 | 0.15598 | 0.26533 | 2.3583 | 0.34553 | 0.55348 | 0.34197 | 1.5044 | 0.33669 | -4.5124 | -5.4364 | -2.1148 | 0.26533 | 0.92024 | 1.1864 | 1.2208 | 1.0387 | 1.0731 | 0.3394 | 0.36967 | 0.34197 | 1.5044 | 0.34197 | 1.2554 | 0.33669 | -4.189 | -5.4364 | -1.6091 | 0.52104 | 0.66092 | 0.34197 | 1.2554 | 0.34553 | 3.1359 | 0.26533 | 0.39529 | 0.34197 | 0.23629 | 0.31969 | 0.29359 | 0.80415 | 1.348
SOx | 10.8919 | 7.4402 | 10.8792 | 7.0429 | 0 | 9.9915 | 2.4455 | 0.66013 | 6.8062 | 5.3112 | 0.12201 | 23.2467 | 10.8919 | 7.4402 | 10.8919 | 7.1317 | 10.8792 | 6.7344 | 10.8919 | 7.1317 | 10.8919 | 8.5432 | 10.8792 | 8.1576 | -0.22318 | 10.8689 | 0.12201 | 6.2435 | 6.8062 | 6.0886 | 18.0262 | 0.97454 | 0.12201 | 23.8351 | 10.8919 | 8.5432 | 10.863 | 5.9413 | 10.8503 | 5.2683 | -0.24942 | -1.2329 | 0.12201 | 5.556 | 6.8062 | 6.8683 | 5.7347 | 5.7967 | 6.8945 | 6.8729 | 10.863 | 5.9413 | 10.863 | 2.9661 | 10.8503 | 5.5252 | -0.24942 | -0.043392 | 3.0653 | 2.8912 | 10.863 | 2.9661 | 10.8919 | 23.2778 | 0.12201 | 38.8258 | 10.863 | 5.8381 | 7.7405 | 13.2168 | 3.9827 | 8.4445
BC | 0.07133 | -0.022135 | 0.070974 | -5.1677 | 0 | -5.7079 | 0.94117 | 0.014925 | 0.034813 | 0.03463 | 0.17911 | 0.17188 | 0.07133 | -0.022135 | 0.07133 | -0.022293 | 0.070974 | -5.1679 | 0.07133 | -0.022293 | 0.07133 | 0.054275 | 0.070974 | -4.9233 | -5.7618 | -3.6958 | 0.17911 | 0.15492 | 0.034813 | 0.0077781 | 0.049054 | 0.012656 | 0.17911 | 0.17509 | 0.07133 | 0.054275 | 0.070663 | 0.042566 | 0.070307 | -5.6627 | -5.7611 | -3.6018 | 0.17911 | 0.18363 | 0.034813 | 0.039329 | 0.057945 | 0.062463 | 0.1181 | 0.12119 | 0.070663 | 0.042566 | 0.070663 | 0.031039 | 0.070307 | -5.3642 | -5.7611 | -3.1003 | 0.091673 | 0.11433 | 0.070663 | 0.031039 | 0.07133 | 0.25026 | 0.17911 | 0.19788 | 0.070663 | 0.048411 | 0.10219 | 0.084148 | 0.096347 | 0.16786
OC | 0.1452 | -0.016744 | 0.14259 | -0.28841 | 0 | 0.41176 | 0.29993 | 0.053021 | 0.070802 | 0.091233 | 0.055321 | 0.60112 | 0.1452 | -0.016744 | 0.1452 | 0.021795 | 0.14259 | -0.24987 | 0.1452 | 0.021795 | 0.1452 | 0.17845 | 0.14259 | -0.084606 | 0.1371 | 0.37176 | 0.055321 | 0.08175 | 0.070802 | 0.036303 | 0.16703 | 0.053556 | 0.055321 | 0.61461 | 0.1452 | 0.17845 | 0.14374 | 0.09013 | 0.14114 | -0.22732 | 0.13564 | 0.069526 | 0.055321 | 0.068053 | 0.070802 | 0.083535 | 0.06832 | 0.081053 | 0.12045 | 0.13172 | 0.14374 | 0.09013 | 0.14374 | -0.0029079 | 0.14114 | -0.19604 | 0.13564 | 0.085553 | 0.18824 | 0.178 | 0.14374 | -0.0029079 | 0.1452 | 0.67457 | 0.055321 | 0.093319 | 0.14374 | 0.092364 | 0.11803 | 0.10219 | 0.069264 | 0.2235
CH4 | 148.3888 | 61.1674 | 147.3289 | -10.9083 | 0 | 553.3674 | 15.2611 | 2.8227 | 147.7212 | 109.1103 | 2.4069 | 74.1608 | 148.3888 | 61.1674 | 148.3888 | 60.5534 | 147.3289 | -11.5223 | 148.3888 | 60.5534 | 148.3888 | 74.5146 | 147.3289 | 4.6872 | 532.883 | 381.4963 | 2.4069 | 4.0687 | 147.7212 | 123.4477 | 208.9791 | 4.3763 | 2.4069 | 76.4085 | 148.3888 | 74.5146 | 141.9405 | 76.8527 | 140.8809 | 5.2746 | 526.3422 | 325.7177 | 2.4069 | 2.8268 | 147.7212 | 148.1475 | 124.4256 | 124.851 | 137.0476 | 135.8104 | 141.9405 | 76.8527 | 141.9405 | 87.6594 | 140.8809 | 0.97849 | 526.3422 | 284.075 | 92.5629 | 16.4835 | 141.9405 | 87.6594 | 148.3888 | 60.4149 | 2.4069 | 5.2093 | 141.9405 | 74.9737 | 101.3771 | 69.3387 | 86.5057 | 107.9603
N2O | 0.23345 | 0.10775 | 0.23324 | -1.5026 | 0 | -0.99203 | 0.13673 | 0.044745 | 0.03014 | 0.043628 | 0.022271 | 0.71214 | 0.23345 | 0.10775 | 0.23345 | 0.11599 | 0.23324 | -1.4943 | 0.23345 | 0.11599 | 0.23345 | 0.22261 | 0.23324 | -1.3351 | -1.1055 | -0.38871 | 0.022271 | 0.68433 | 0.03014 | 0.047774 | 0.3495 | 0.044991 | 0.022271 | 0.73519 | 0.23345 | 0.22261 | 0.13135 | 0.075595 | 0.13114 | -1.7337 | -1.2073 | -0.78473 | 0.022271 | 0.16614 | 0.03014 | 0.035005 | 0.028879 | 0.033744 | 0.87331 | 0.86761 | 0.13135 | 0.075595 | 0.13135 | -0.049874 | 0.13114 | -1.6165 | -1.2073 | -0.64581 | 0.090234 | 0.14653 | 0.13135 | -0.049874 | 0.23345 | 0.11078 | 0.022271 | 0.080572 | 0.13135 | 0.089377 | 0.099642 | 0.094787 | 0.028494 | 0.19929
CO2 | 5086.6081 | 14687.2859 | 5020.8575 | -72037.8484 | 0 | 16186.656 | 10138.345 | 1737.8674 | 1510.7256 | 85303.3049 | 1939.3492 | 35556.6323 | 5086.6081 | 14687.2859 | 5086.6081 | 14489.2792 | 5020.8575 | -72235.8551 | 5086.6081 | 14489.2792 | 5086.6081 | 22554.459 | 5020.8575 | -61344.5631 | 520.5411 | 6023.5869 | 1939.3492 | 2778.36 | 1510.7256 | 96303.2363 | 19577.1547 | 4377.5042 | 1939.3492 | 36297.3029 | 5086.6081 | 22554.459 | 4955.0649 | 9259.1576 | 4889.3301 | -74394.8501 | 390.0976 | -18089.1684 | 1939.3492 | 2224.1763 | 1510.7256 | 105341.7282 | 1579.4389 | 88811.3169 | 4789.2133 | 48053.6107 | 4955.0649 | 9259.1576 | 4955.0649 | 25443.9884 | 4889.3301 | -70246.9397 | 390.0976 | -13491.6646 | 5521.7988 | 7124.0492 | 4955.0649 | 25443.9884 | 5086.6081 | 14529.64 | 1939.3492 | 3111.7616 | 4955.0649 | 17225.1187 | 4078.3756 | 19705.6703 | 1754.6936 | 73373.891
CO2 (w/ C in VOC & CO) | 5138.9374 | 14752.4616 | 5072.2868 | -72044.182 | 0 | 16090.4947 | 10185.6421 | 1782.6372 | 1536.313 | 85366.0649 | 1947.724 | 35638.062 | 5138.9374 | 14752.4616 | 5138.9374 | 14553.659 | 5072.2868 | -72202.2124 | 5138.9374 | 14553.659 | 5138.9374 | 22591.264 | 5072.2868 | -61377.0217 | 371.5272 | 6130.7787 | 1947.724 | 2795.0219 | 1536.313 | 96330.6349 | 19693.8767 | 4417.3866 | 1947.724 | 36342.0886 | 5138.9374 | 22591.264 | 5004.1752 | 9295.4277 | 4937.5406 | -74435.3359 | 237.9133 | -18175.9338 | 1947.724 | 2240.1013 | 1536.313 | 105371.6277 | 1602.2669 | 88838.4569 | 4847.1641 | 48115.1717 | 5004.1752 | 9295.4277 | 5004.1752 | 25540.6273 | 4937.5406 | -70227.7698 | 237.9133 | -13505.6614 | 5545.4983 | 7200.6213 | 5004.1752 | 25540.6273 | 5138.9374 | 14598.2468 | 1947.724 | 3126.3179 | 5004.1752 | 17255.603 | 4115.6438 | 19735.9418 | 1773.1954 | 73409.5392
GHGs | 9624.6547 | 16604.6658 | 9526.3615 | -72779.4494 | 0 | 32310.0208 | 10677.751 | 1878.9684 | 5946.6323 | 88629.4616 | 2025.529 | 38042.4668 | 9624.6547 | 16604.6658 | 9624.6547 | 16389.816 | 9526.3615 | -72953.5269 | 9624.6547 | 16389.816 | 9624.6547 | 24872.5711 | 9526.3615 | -61601.8356 | 15949.6471 | 17393.2512 | 2025.529 | 3103.0919 | 5946.6323 | 100022.4199 | 26016.8687 | 4560.0821 | 2025.529 | 38819.7693 | 9624.6547 | 24872.5711 | 9269.8612 | 11606.2753 | 9171.5916 | -74751.4592 | 15593.3302 | -8683.7779 | 2025.529 | 2369.6958 | 5946.6323 | 109795.9808 | 5318.0343 | 92568.2273 | 9169.5947 | 52399.1796 | 9269.8612 | 11606.2753 | 9269.8612 | 28139.2616 | 9171.5916 | -70639.9078 | 15593.3302 | -5216.5311 | 8328.5061 | 7731.8323 | 9269.8612 | 28139.2616 | 9624.6547 | 16428.8528 | 2025.529 | 3303.5515 | 9269.8612 | 19514.2187 | 7163.884 | 21828.1116 | 4358.844 | 76681.1608
4.2) Urban Emissions: Grams per mmBtu of Fuel Throughput at Each Stage
Loss factor |  | 1.0002 |  | 1.0002 |  | 1.0002 |  |  |  | 1.0002 |  | 1.0002 |  | 1.0002 |  | 1.0002 |  | 1.0002 |  | 1.0002 |  | 1 |  | 1 |  | 1 |  | 1 |  | 1 |  |  |  | 1 |  | 1 |  | 1 |  | 1 |  | 1 | [19 empty] | 1.0008 |  | 1.0002
VOC | 0.15017 | 8.9451 | 0.078726 | 8.887 | 0 | 1.6723 | 0.25386 | 8.8294 | 0.040859 | 8.8508 | 0.063458 | 9.1063 | 0.15017 | 8.9451 | 0.15017 | 8.9239 | 0.078726 | 8.8658 | 0.15017 | 8.9239 | 0.15017 | 1.0756 | 0.078726 | 0.98797 | -14.1146 | -3.8424 | 0.063458 | 0.96731 | 0.040859 | 0.94874 | 9.0741 | 1.9518 | 0.063458 | 1.2078 | 0.15017 | 1.0756 | 0.11192 | 0.90966 | 0.040486 | 0.75436 | -14.1494 | -8.0015 | 0.063458 | 0.80622 | 0.040859 | 0.78362 | 0.044482 | 0.78724 | 0.38697 | 1.1251 | 0.11192 | 0.90966 | 0.11192 | 13.3891 | 0.040486 | 13.3178 | -14.1494 | 5.7284 | 0.66293 | 14.5046 | 0.11192 | 13.3891 | 0.15017 | 0.15038 | 0.063458 | 0.093965 | 0.11192 | 0.076912 | 0.097829 | 0.08794 | 0.063932 | 0.18981
CO | 0.56506 | 1.03 | 0.41609 | 1.1378 | 0 | -19.406 | 0.73279 | 0.54203 | 0.048096 | 0.55762 | 0.16389 | 3.7624 | 0.56506 | 1.03 | 0.56506 | 0.53135 | 0.41609 | 0.63915 | 0.56506 | 0.53135 | 0.56506 | 1.167 | 0.41609 | 1.0012 | -20.9047 | -8.802 | 0.16389 | 0.48437 | 0.048096 | 0.38925 | 1.0965 | 0.44736 | 0.16389 | 3.661 | 0.56506 | 1.167 | 0.3627 | 0.50143 | 0.21378 | 0.1366 | -21.1019 | -13.0382 | 0.16389 | 0.33063 | 0.048096 | 0.21483 | 0.066658 | 0.23339 | 1.84 | 1.9845 | 0.3627 | 0.50143 | 0.3627 | -0.10067 | 0.21378 | 0.28927 | -21.1019 | -11.0527 | 0.31802 | 1.8667 | 0.3627 | -0.10067 | 0.56506 | 0.52527 | 0.16389 | 0.37431 | 0.3627 | 0.36261 | 0.30491 | 0.38796 | 0.11896 | 0.58167
NOx | 0.67643 | 1.4828 | 0.50217 | 1.7989 | 0 | -3.3332 | 1.0141 | 0.66141 | 0.087326 | 0.68143 | 0.13995 | 7.435 | 0.67643 | 1.4828 | 0.67643 | 0.9018 | 0.50217 | 1.2179 | 0.67643 | 0.9018 | 0.67643 | 1.8554 | 0.50217 | 1.7147 | -6.4198 | 2.971 | 0.13995 | 0.60554 | 0.087326 | 0.5623 | 1.5784 | 0.66578 | 0.13995 | 7.4478 | 0.67643 | 1.8554 | 0.43719 | 0.62095 | 0.26297 | 0.020617 | -6.6573 | -4.1125 | 0.13995 | 0.3437 | 0.087326 | 0.29107 | 0.095762 | 0.29951 | 2.1595 | 2.3371 | 0.43719 | 0.62095 | 0.43719 | -0.75434 | 0.26297 | 0.82011 | -6.6573 | -3.1961 | 0.63748 | 2.7638 | 0.43719 | -0.75434 | 0.67643 | 0.89435 | 0.13995 | 0.42891 | 0.43719 | 0.44276 | 0.35078 | 0.46866 | 0.27448 | 0.95014
PM10 | 0.0071183 | 0.23915 | 0.003719 | 0.15111 | 0 | -2.3545 | 0.11669 | 0.040023 | 0.012121 | 0.044017 | 0.014853 | 0.80376 | 0.0071183 | 0.23915 | 0.0071183 | 0.21027 | 0.003719 | 0.12222 | 0.0071183 | 0.21027 | 0.0071183 | 0.14816 | 0.003719 | 0.14674 | -2.7196 | -1.1231 | 0.014853 | 0.042899 | 0.012121 | 0.040654 | 0.21739 | 0.047591 | 0.014853 | 0.81348 | 0.0071183 | 0.14816 | 0.006641 | 0.14733 | 0.0032425 | -0.026844 | -2.7195 | -1.5876 | 0.014853 | 0.025172 | 0.012121 | 0.022439 | 0.012559 | 0.022877 | 0.013513 | 0.023667 | 0.006641 | 0.14733 | 0.006641 | -0.0022725 | 0.0032425 | 0.031729 | -2.7195 | -1.3213 | 0.048493 | 0.41966 | 0.006641 | -0.0022725 | 0.0071183 | 0.20926 | 0.014853 | 0.03249 | 0.006641 | 0.014881 | 0.0090284 | 0.019115 | 0.016185 | 0.05789
PM2.5 | 0.0064823 | 0.20034 | 0.0032093 | 0.11707 | 0 | -2.4254 | 0.091214 | 0.025053 | 0.010253 | 0.028411 | 0.0099063 | 0.65736 | 0.0064823 | 0.20034 | 0.0064823 | 0.18481 | 0.0032093 | 0.10155 | 0.0064823 | 0.18481 | 0.0064823 | 0.11843 | 0.0032093 | 0.11707 | -2.7197 | -1.192 | 0.0099063 | 0.028959 | 0.010253 | 0.029244 | 0.19129 | 0.035254 | 0.0099063 | 0.66902 | 0.0064823 | 0.11843 | 0.006027 | 0.13803 | 0.0027548 | -0.02456 | -2.7195 | -1.5901 | 0.0099063 | 0.016109 | 0.010253 | 0.016456 | 0.010198 | 0.0164 | 0.011039 | 0.017108 | 0.006027 | 0.13803 | 0.006027 | 0.015989 | 0.0027548 | 0.029088 | -2.7195 | -1.3307 | 0.041702 | 0.3756 | 0.006027 | 0.015989 | 0.0064823 | 0.18403 | 0.0099063 | 0.022437 | 0.006027 | 0.010282 | 0.0071548 | 0.01334 | 0.012877 | 0.046118
SOx | 0.13426 | 1.2226 | 0.026717 | 1.1799 | 0 | 3.03 | 0.70324 | 0.14792 | 0.064943 | 0.15988 | 0.023799 | 7.1749 | 0.13426 | 1.2226 | 0.13426 | 1.1237 | 0.026717 | 1.0809 | 0.13426 | 1.1237 | 0.13426 | 1.273 | 0.026717 | 1.2188 | -0.13498 | 3.2671 | 0.023799 | 0.17034 | 0.064943 | 0.20414 | 1.2579 | 0.28414 | 0.023799 | 7.3446 | 0.13426 | 1.273 | 0.13277 | 0.092442 | 0.025252 | -0.32799 | -0.13641 | -0.42586 | 0.023799 | 0.041748 | 0.064943 | 0.082893 | 0.058347 | 0.076297 | 0.10171 | 0.11843 | 0.13277 | 0.092442 | 0.13277 | -1.4283 | 0.025252 | 0.085632 | -0.13641 | -0.052817 | 0.34514 | 0.82057 | 0.13277 | -1.4283 | 0.13426 | 1.1228 | 0.023799 | 0.09643 | 0.13277 | 0.093165 | 0.10109 | 0.10328 | 0.045839 | 0.26117
BC | 0.00096326 | -0.00078907 | 0.00027229 | 0.0061551 | 0 | -2.8687 | 0.0069118 | 0.002034 | 0.00092457 | 0.0023694 | 0.0011836 | 0.03114 | 0.00096326 | -0.00078907 | 0.00096326 | -0.0018008 | 0.00027229 | 0.0051433 | 0.00096326 | -0.0018008 | 0.00096326 | 0.0062078 | 0.00027229 | 0.0059203 | -2.8814 | -1.8629 | 0.0011836 | 0.002419 | 0.00092457 | 0.0022063 | -0.00083734 | 0.002245 | 0.0011836 | 0.031436 | 0.00096326 | 0.0062078 | 0.00088831 | 0.0011519 | 0.00019751 | -0.00069542 | -2.8808 | -1.8013 | 0.0011836 | 0.0018571 | 0.00092457 | 0.0015981 | 0.00096609 | 0.0016397 | 0.0015794 | 0.0022338 | 0.00088831 | 0.0011519 | 0.00088831 | -0.0050657 | 0.00019751 | 0.0039095 | -2.8808 | -1.5518 | 0.0042775 | 0.068577 | 0.00088831 | -0.0050657 | 0.00096326 | -0.001978 | 0.0011836 | 0.0023101 | 0.00088831 | 0.0012224 | 0.00097414 | 0.0015156 | 0.0012956 | 0.0037663
OC | 0.002311 | 0.012268 | 0.00091324 | 0.030409 | 0 | 0.14287 | 0.020047 | 0.0073013 | 0.0021449 | 0.0078152 | 0.0016772 | 0.16573 | 0.002311 | 0.012268 | 0.002311 | 0.0069746 | 0.00091324 | 0.025116 | 0.002311 | 0.0069746 | 0.002311 | 0.031017 | 0.00091324 | 0.030436 | 0.067475 | 0.12192 | 0.0016772 | 0.0076174 | 0.0021449 | 0.0080016 | 0.0092861 | 0.0098775 | 0.0016772 | 0.16868 | 0.002311 | 0.031017 | 0.0021348 | 0.0029844 | 0.00073741 | -0.0058557 | 0.067283 | 0.035734 | 0.0016772 | 0.0035122 | 0.0021449 | 0.0039798 | 0.0020699 | 0.0039048 | 0.0033099 | 0.0051048 | 0.0021348 | 0.0029844 | 0.0021348 | -0.031477 | 0.00073741 | 0.011077 | 0.067283 | 0.038064 | 0.012576 | 0.087598 | 0.0021348 | -0.031477 | 0.002311 | 0.0067711 | 0.0016772 | 0.0051863 | 0.0021348 | 0.0031526 | 0.0020018 | 0.003748 | 0.0042671 | 0.013355
Home
Inputs
Results
Note on B3: [Threaded comment] Your version of Excel allows you to read this threaded comment; however, any edits to it will get removed if the file is opened in a newer version of Excel. Learn more: https://go.microsoft.com/fwlink/?linkid=870924 Comment: These are the control parameters for simulating a pathway for transportation fuel applications.
Note on E4: [Threaded comment] Your version of Excel allows you to read this threaded comment; however, any edits to it will get removed if the file is opened in a newer version of Excel. Learn more: https://go.microsoft.com/fwlink/?linkid=870924 Comment: via gasification.
Note on E6: [Threaded comment] Your version of Excel allows you to read this threaded comment; however, any edits to it will get removed if the file is opened in a newer version of Excel. Learn more: https://go.microsoft.com/fwlink/?linkid=870924 Comment: via gasification.
Note on F6: [Threaded comment] Your version of Excel allows you to read this threaded comment; however, any edits to it will get removed if the file is opened in a newer version of Excel. Learn more: https://go.microsoft.com/fwlink/?linkid=870924 Comment: via gasification.
Note on E10: [Threaded comment] Your version of Excel allows you to read this threaded comment; however, any edits to it will get removed if the file is opened in a newer version of Excel. Learn more: https://go.microsoft.com/fwlink/?linkid=870924 Comment: via gasification.
Note on L59: [Threaded comment] Your version of Excel allows you to read this threaded comment; however, any edits to it will get removed if the file is opened in a newer version of Excel. Learn more: https://go.microsoft.com/fwlink/?linkid=870924 Comment: Only as placeholder.
Note on M59: [Threaded comment] Your version of Excel allows you to read this threaded comment; however, any edits to it will get removed if the file is opened in a newer version of Excel. Learn more: https://go.microsoft.com/fwlink/?linkid=870924 Comment: Only as placeholder.
Note on N59: [Threaded comment] Your version of Excel allows you to read this threaded comment; however, any edits to it will get removed if the file is opened in a newer version of Excel. Learn more: https://go.microsoft.com/fwlink/?linkid=870924 Comment: Only as placeholder.
Note on O59: [Threaded comment] Your version of Excel allows you to read this threaded comment; however, any edits to it will get removed if the file is opened in a newer version of Excel. Learn more: https://go.microsoft.com/fwlink/?linkid=870924 Comment: Only as placeholder.
Note on G82: [Threaded comment] Your version of Excel allows you to read this threaded comment; however, any edits to it will get removed if the file is opened in a newer version of Excel. Learn more: https://go.microsoft.com/fwlink/?linkid=870924 Comment: This is alcohol synthesis catalyst
Note on B93: [Threaded comment] Your version of Excel allows you to read this threaded comment; however, any edits to it will get removed if the file is opened in a newer version of Excel. Learn more: https://go.microsoft.com/fwlink/?linkid=870924 Comment: Diesel fuel is not particularly used for gasification process, but is an ancillary input to operate diesel powered vehicles and equipments necessary for plant operation. It is included in gasification than synthesis.
Note on B94: [Threaded comment] Your version of Excel allows you to read this threaded comment; however, any edits to it will get removed if the file is opened in a newer version of Excel. Learn more: https://go.microsoft.com/fwlink/?linkid=870924 Comment: Biomass energy used for the following process steps are included here: 1. feedstock handling and preheating. 2. gasification.
Note on C94: [Threaded comment] Your version of Excel allows you to read this threaded comment; however, any edits to it will get removed if the file is opened in a newer version of Excel. Learn more: https://go.microsoft.com/fwlink/?linkid=870924 Comment: 1. Tar reforming and gas cleanup, syngas compressor 2. Methanol synthesis, recycle compressor, turbo-expander, 2nd syngas compressor 3. Methanol conditioning 4. Cooling water and other utilities
Note on BD98: [Threaded comment] Your version of Excel allows you to read this threaded comment; however, any edits to it will get removed if the file is opened in a newer version of Excel. Learn more: https://go.microsoft.com/fwlink/?linkid=870924 Comment: Same assumptions as NANG-to-DME are applied.
Note on W99: [Threaded comment] Your version of Excel allows you to read this threaded comment; however, any edits to it will get removed if the file is opened in a newer version of Excel. Learn more: https://go.microsoft.com/fwlink/?linkid=870924 Comment: Input the amount of electricity net export in the row 95.
Note on Y99: [Threaded comment] Your version of Excel allows you to read this threaded comment; however, any edits to it will get removed if the file is opened in a newer version of Excel. Learn more: https://go.microsoft.com/fwlink/?linkid=870924 Comment: This process is not part of meoh production pathway. Rather, it just shows the parameters (i.e., total energy, GHG emissions) associated with the electricity that is displaced by the biomass-based electricity generated from MeOH production.
Note on BD100: [Threaded comment] Your version of Excel allows you to read this threaded comment; however, any edits to it will get removed if the file is opened in a newer version of Excel. Learn more: https://go.microsoft.com/fwlink/?linkid=870924 Comment: Same assumptions as NANG-to-DME are applied.
Note on G101: [Threaded comment] Your version of Excel allows you to read this threaded comment; however, any edits to it will get removed if the file is opened in a newer version of Excel. Learn more: https://go.microsoft.com/fwlink/?linkid=870924 Comment: Urban bulk terminal share.
Note on H101: [Threaded comment] Your version of Excel allows you to read this threaded comment; however, any edits to it will get removed if the file is opened in a newer version of Excel. Learn more: https://go.microsoft.com/fwlink/?linkid=870924 Comment: Urban refueling station share.
Note on I101: [Threaded comment] Your version of Excel allows you to read this threaded comment; however, any edits to it will get removed if the file is opened in a newer version of Excel. Learn more: https://go.microsoft.com/fwlink/?linkid=870924 Comment: Urban bulk terminal share.
Note on P101: [Threaded comment] Your version of Excel allows you to read this threaded comment; however, any edits to it will get removed if the file is opened in a newer version of Excel. Learn more: https://go.microsoft.com/fwlink/?linkid=870924 Comment: Urban bulk terminal share.
Note on Q101: [Threaded comment] Your version of Excel allows you to read this threaded comment; however, any edits to it will get removed if the file is opened in a newer version of Excel. Learn more: https://go.microsoft.com/fwlink/?linkid=870924 Comment: Urban refueling station share.
Note on R101: [Threaded comment] Your version of Excel allows you to read this threaded comment; however, any edits to it will get removed if the file is opened in a newer version of Excel. Learn more: https://go.microsoft.com/fwlink/?linkid=870924 Comment: Urban bulk terminal share.
Note on Z101: [Threaded comment] Your version of Excel allows you to read this threaded comment; however, any edits to it will get removed if the file is opened in a newer version of Excel. Learn more: https://go.microsoft.com/fwlink/?linkid=870924 Comment: Urban bulk terminal share.
Note on AA101: [Threaded comment] Your version of Excel allows you to read this threaded comment; however, any edits to it will get removed if the file is opened in a newer version of Excel. Learn more: https://go.microsoft.com/fwlink/?linkid=870924 Comment: Urban refueling station share.
Note on AI101: [Threaded comment] Your version of Excel allows you to read this threaded comment; however, any edits to it will get removed if the file is opened in a newer version of Excel. Learn more: https://go.microsoft.com/fwlink/?linkid=870924 Comment: Urban bulk terminal share.
Note on AJ101: [Threaded comment] Your version of Excel allows you to read this threaded comment; however, any edits to it will get removed if the file is opened in a newer version of Excel. Learn more: https://go.microsoft.com/fwlink/?linkid=870924 Comment: Urban refueling station share.
Note on AM101: [Threaded comment] Your version of Excel allows you to read this threaded comment; however, any edits to it will get removed if the file is opened in a newer version of Excel. Learn more: https://go.microsoft.com/fwlink/?linkid=870924 Comment: Urban bulk terminal share.
Note on AN101: [Threaded comment] Your version of Excel allows you to read this threaded comment; however, any edits to it will get removed if the file is opened in a newer version of Excel. Learn more: https://go.microsoft.com/fwlink/?linkid=870924 Comment: Urban refueling station share.
Note on AT101: [Threaded comment] Your version of Excel allows you to read this threaded comment; however, any edits to it will get removed if the file is opened in a newer version of Excel. Learn more: https://go.microsoft.com/fwlink/?linkid=870924 Comment: Urban bulk terminal share.
Note on AU101: [Threaded comment] Your version of Excel allows you to read this threaded comment; however, any edits to it will get removed if the file is opened in a newer version of Excel. Learn more: https://go.microsoft.com/fwlink/?linkid=870924 Comment: Urban refueling station share.
Note on BB101: [Threaded comment] Your version of Excel allows you to read this threaded comment; however, any edits to it will get removed if the file is opened in a newer version of Excel. Learn more: https://go.microsoft.com/fwlink/?linkid=870924 Comment: Urban bulk terminal share.
Note on BC101: [Threaded comment] Your version of Excel allows you to read this threaded comment; however, any edits to it will get removed if the file is opened in a newer version of Excel. Learn more: https://go.microsoft.com/fwlink/?linkid=870924 Comment: Urban refueling station share.
Note on BI101: [Threaded comment] Your version of Excel allows you to read this threaded comment; however, any edits to it will get removed if the file is opened in a newer version of Excel. Learn more: https://go.microsoft.com/fwlink/?linkid=870924 Comment: Urban bulk terminal share.
Note on BJ101: [Threaded comment] Your version of Excel allows you to read this threaded comment; however, any edits to it will get removed if the file is opened in a newer version of Excel. Learn more: https://go.microsoft.com/fwlink/?linkid=870924 Comment: Urban refueling station share.
Note on BR101: [Threaded comment] Your version of Excel allows you to read this threaded comment; however, any edits to it will get removed if the file is opened in a newer version of Excel. Learn more: https://go.microsoft.com/fwlink/?linkid=870924 Comment: Urban bulk terminal share.
Note on BS101: [Threaded comment] Your version of Excel allows you to read this threaded comment; however, any edits to it will get removed if the file is opened in a newer version of Excel. Learn more: https://go.microsoft.com/fwlink/?linkid=870924 Comment: Urban refueling station share.
Note on CA101: [Threaded comment] Your version of Excel allows you to read this threaded comment; however, any edits to it will get removed if the file is opened in a newer version of Excel. Learn more: https://go.microsoft.com/fwlink/?linkid=870924 Comment: Urban bulk terminal share.
Note on CB101: [Threaded comment] Your version of Excel allows you to read this threaded comment; however, any edits to it will get removed if the file is opened in a newer version of Excel. Learn more: https://go.microsoft.com/fwlink/?linkid=870924 Comment: Urban refueling station share.
Note on CE101: [Threaded comment] Your version of Excel allows you to read this threaded comment; however, any edits to it will get removed if the file is opened in a newer version of Excel. Learn more: https://go.microsoft.com/fwlink/?linkid=870924 Comment: Urban bulk terminal share.
Note on CF101: [Threaded comment] Your version of Excel allows you to read this threaded comment; however, any edits to it will get removed if the file is opened in a newer version of Excel. Learn more: https://go.microsoft.com/fwlink/?linkid=870924 Comment: Urban refueling station share.
Note on CI101: [Threaded comment] Your version of Excel allows you to read this threaded comment; however, any edits to it will get removed if the file is opened in a newer version of Excel. Learn more: https://go.microsoft.com/fwlink/?linkid=870924 Comment: Urban bulk terminal share.
Note on CJ101: [Threaded comment] Your version of Excel allows you to read this threaded comment; however, any edits to it will get removed if the file is opened in a newer version of Excel. Learn more: https://go.microsoft.com/fwlink/?linkid=870924 Comment: Urban refueling station share.
Note on CP101: [Threaded comment] Your version of Excel allows you to read this threaded comment; however, any edits to it will get removed if the file is opened in a newer version of Excel. Learn more: https://go.microsoft.com/fwlink/?linkid=870924 Comment: Urban bulk terminal share.
Note on CQ101: [Threaded comment] Your version of Excel allows you to read this threaded comment; however, any edits to it will get removed if the file is opened in a newer version of Excel. Learn more: https://go.microsoft.com/fwlink/?linkid=870924 Comment: Urban refueling station share.
Note on CX101: [Threaded comment] Your version of Excel allows you to read this threaded comment; however, any edits to it will get removed if the file is opened in a newer version of Excel. Learn more: https://go.microsoft.com/fwlink/?linkid=870924 Comment: Urban bulk terminal share.
Note on CY101: [Threaded comment] Your version of Excel allows you to read this threaded comment; however, any edits to it will get removed if the file is opened in a newer version of Excel. Learn more: https://go.microsoft.com/fwlink/?linkid=870924 Comment: Urban refueling station share.
Note on DE101: [Threaded comment] Your version of Excel allows you to read this threaded comment; however, any edits to it will get removed if the file is opened in a newer version of Excel. Learn more: https://go.microsoft.com/fwlink/?linkid=870924 Comment: Urban bulk terminal share.
Note on DF101: [Threaded comment] Your version of Excel allows you to read this threaded comment; however, any edits to it will get removed if the file is opened in a newer version of Excel. Learn more: https://go.microsoft.com/fwlink/?linkid=870924 Comment: Urban refueling station share.
Note on DL101: [Threaded comment] Your version of Excel allows you to read this threaded comment; however, any edits to it will get removed if the file is opened in a newer version of Excel. Learn more: https://go.microsoft.com/fwlink/?linkid=870924 Comment: Urban bulk terminal share.
Note on DM101: [Threaded comment] Your version of Excel allows you to read this threaded comment; however, any edits to it will get removed if the file is opened in a newer version of Excel. Learn more: https://go.microsoft.com/fwlink/?linkid=870924 Comment: Urban refueling station share.
Note on DS101: [Threaded comment] Your version of Excel allows you to read this threaded comment; however, any edits to it will get removed if the file is opened in a newer version of Excel. Learn more: https://go.microsoft.com/fwlink/?linkid=870924 Comment: Urban bulk terminal share.
Note on DT101: [Threaded comment] Your version of Excel allows you to read this threaded comment; however, any edits to it will get removed if the file is opened in a newer version of Excel. Learn more: https://go.microsoft.com/fwlink/?linkid=870924 Comment: Urban refueling station share.
Note on DZ101: [Threaded comment] Your version of Excel allows you to read this threaded comment; however, any edits to it will get removed if the file is opened in a newer version of Excel. Learn more: https://go.microsoft.com/fwlink/?linkid=870924 Comment: Urban bulk terminal share.
Note on EA101: [Threaded comment] Your version of Excel allows you to read this threaded comment; however, any edits to it will get removed if the file is opened in a newer version of Excel. Learn more: https://go.microsoft.com/fwlink/?linkid=870924 Comment: Urban refueling station share.
Note on EG101: [Threaded comment] Your version of Excel allows you to read this threaded comment; however, any edits to it will get removed if the file is opened in a newer version of Excel. Learn more: https://go.microsoft.com/fwlink/?linkid=870924 Comment: Urban bulk terminal share.
Note on EH101: [Threaded comment] Your version of Excel allows you to read this threaded comment; however, any edits to it will get removed if the file is opened in a newer version of Excel. Learn more: https://go.microsoft.com/fwlink/?linkid=870924 Comment: Urban refueling station share.
Note on EN101: [Threaded comment] Your version of Excel allows you to read this threaded comment; however, any edits to it will get removed if the file is opened in a newer version of Excel. Learn more: https://go.microsoft.com/fwlink/?linkid=870924 Comment: Urban bulk terminal share.
Note on EO101: [Threaded comment] Your version of Excel allows you to read this threaded comment; however, any edits to it will get removed if the file is opened in a newer version of Excel. Learn more: https://go.microsoft.com/fwlink/?linkid=870924 Comment: Urban refueling station share.
Note on EV101: [Threaded comment] Your version of Excel allows you to read this threaded comment; however, any edits to it will get removed if the file is opened in a newer version of Excel. Learn more: https://go.microsoft.com/fwlink/?linkid=870924 Comment: Urban bulk terminal share.
Note on EW101: [Threaded comment] Your version of Excel allows you to read this threaded comment; however, any edits to it will get removed if the file is opened in a newer version of Excel. Learn more: https://go.microsoft.com/fwlink/?linkid=870924 Comment: Urban refueling station share.
Note on FC101: [Threaded comment] Your version of Excel allows you to read this threaded comment; however, any edits to it will get removed if the file is opened in a newer version of Excel. Learn more: https://go.microsoft.com/fwlink/?linkid=870924 Comment: Urban bulk terminal share.
Note on FD101: [Threaded comment] Your version of Excel allows you to read this threaded comment; however, any edits to it will get removed if the file is opened in a newer version of Excel. Learn more: https://go.microsoft.com/fwlink/?linkid=870924 Comment: Urban refueling station share.
Note on FH101: [Threaded comment] Your version of Excel allows you to read this threaded comment; however, any edits to it will get removed if the file is opened in a newer version of Excel. Learn more: https://go.microsoft.com/fwlink/?linkid=870924 Comment: Urban bulk terminal share.
Note on FI101: [Threaded comment] Your version of Excel allows you to read this threaded comment; however, any edits to it will get removed if the file is opened in a newer version of Excel. Learn more: https://go.microsoft.com/fwlink/?linkid=870924 Comment: Urban refueling station share.
Note on FM101: [Threaded comment] Your version of Excel allows you to read this threaded comment; however, any edits to it will get removed if the file is opened in a newer version of Excel. Learn more: https://go.microsoft.com/fwlink/?linkid=870924 Comment: Urban bulk terminal share.
Note on FN101: [Threaded comment] Your version of Excel allows you to read this threaded comment; however, any edits to it will get removed if the file is opened in a newer version of Excel. Learn more: https://go.microsoft.com/fwlink/?linkid=870924 Comment: Urban refueling station share.
Note on FR101: [Threaded comment] Your version of Excel allows you to read this threaded comment; however, any edits to it will get removed if the file is opened in a newer version of Excel. Learn more: https://go.microsoft.com/fwlink/?linkid=870924 Comment: Urban bulk terminal share.
Note on FS101: [Threaded comment] Your version of Excel allows you to read this threaded comment; however, any edits to it will get removed if the file is opened in a newer version of Excel. Learn more: https://go.microsoft.com/fwlink/?linkid=870924 Comment: Urban refueling station share.
Note on FW101: [Threaded comment] Your version of Excel allows you to read this threaded comment; however, any edits to it will get removed if the file is opened in a newer version of Excel. Learn more: https://go.microsoft.com/fwlink/?linkid=870924 Comment: Urban bulk terminal share.
Note on FX101: [Threaded comment] Your version of Excel allows you to read this threaded comment; however, any edits to it will get removed if the file is opened in a newer version of Excel. Learn more: https://go.microsoft.com/fwlink/?linkid=870924 Comment: Urban refueling station share.
Note on W104: [Threaded comment] Your version of Excel allows you to read this threaded comment; however, any edits to it will get removed if the file is opened in a newer version of Excel. Learn more: https://go.microsoft.com/fwlink/?linkid=870924 Comment: Input the amount of electricity net export here. THen, this will determine the allocation ratio between methanol and electricity produced
Note on S117: [Threaded comment] Your version of Excel allows you to read this threaded comment; however, any edits to it will get removed if the file is opened in a newer version of Excel. Learn more: https://go.microsoft.com/fwlink/?linkid=870924 Comment: Diesel fuel input is not particularly required for the gasification process. This is the amount required to fultill ancillary services required at the system level (e.g., operation of diesel powered equipment and vehicles).
Note on O122: [Threaded comment] Your version of Excel allows you to read this threaded comment; however, any edits to it will get removed if the file is opened in a newer version of Excel. Learn more: https://go.microsoft.com/fwlink/?linkid=870924 Comment: This is the amount of gas that is used for fuel production, which is otherwise flared.
Note on BA122: [Threaded comment] Your version of Excel allows you to read this threaded comment; however, any edits to it will get removed if the file is opened in a newer version of Excel. Learn more: https://go.microsoft.com/fwlink/?linkid=870924 Comment: This is the amount of gas that is used for fuel production, which is otherwise flared.
Note on CW122: [Threaded comment] Your version of Excel allows you to read this threaded comment; however, any edits to it will get removed if the file is opened in a newer version of Excel. Learn more: https://go.microsoft.com/fwlink/?linkid=870924 Comment: This is the amount of gas that is used for fuel production, which is otherwise flared.
Note on EU122: [Threaded comment] Your version of Excel allows you to read this threaded comment; however, any edits to it will get removed if the file is opened in a newer version of Excel. Learn more: https://go.microsoft.com/fwlink/?linkid=870924 Comment: This is the amount of gas that is used for fuel production, which is otherwise flared.
Note on AB125: [Threaded comment] Your version of Excel allows you to read this threaded comment; however, any edits to it will get removed if the file is opened in a newer version of Excel. Learn more: https://go.microsoft.com/fwlink/?linkid=870924 Comment: kWh consumed for CO2 sequestration is included.
Note on BT125: [Threaded comment] Your version of Excel allows you to read this threaded comment; however, any edits to it will get removed if the file is opened in a newer version of Excel. Learn more: https://go.microsoft.com/fwlink/?linkid=870924 Comment: kWh consumed for CO2 sequestration is included.
Note on CK125: [Threaded comment] Your version of Excel allows you to read this threaded comment; however, any edits to it will get removed if the file is opened in a newer version of Excel. Learn more: https://go.microsoft.com/fwlink/?linkid=870924 Comment: kWh consumed for CO2 sequestration is included.
Note on CZ125: [Threaded comment] Your version of Excel allows you to read this threaded comment; however, any edits to it will get removed if the file is opened in a newer version of Excel. Learn more: https://go.microsoft.com/fwlink/?linkid=870924 Comment: kWh consumed for CO2 sequestration is included.
Note on DG125: [Threaded comment] Your version of Excel allows you to read this threaded comment; however, any edits to it will get removed if the file is opened in a newer version of Excel. Learn more: https://go.microsoft.com/fwlink/?linkid=870924 Comment: kWh consumed for CO2 sequestration is included.
Note on DN125: [Threaded comment] Your version of Excel allows you to read this threaded comment; however, any edits to it will get removed if the file is opened in a newer version of Excel. Learn more: https://go.microsoft.com/fwlink/?linkid=870924 Comment: kWh consumed for CO2 sequestration is included.
Note on DU125: [Threaded comment] Your version of Excel allows you to read this threaded comment; however, any edits to it will get removed if the file is opened in a newer version of Excel. Learn more: https://go.microsoft.com/fwlink/?linkid=870924 Comment: kWh consumed for CO2 sequestration is included.
Note on EB125: [Threaded comment] Your version of Excel allows you to read this threaded comment; however, any edits to it will get removed if the file is opened in a newer version of Excel. Learn more: https://go.microsoft.com/fwlink/?linkid=870924 Comment: kWh consumed for CO2 sequestration is included.
Note on FJ125: [Threaded comment] Your version of Excel allows you to read this threaded comment; however, any edits to it will get removed if the file is opened in a newer version of Excel. Learn more: https://go.microsoft.com/fwlink/?linkid=870924 Comment: kWh consumed for CO2 sequestration is included.
Note on FL125: [Threaded comment] Your version of Excel allows you to read this threaded comment; however, any edits to it will get removed if the file is opened in a newer version of Excel. Learn more: https://go.microsoft.com/fwlink/?linkid=870924 Comment: kWh consumed for CO2 sequestration is included.
Note on FO125: [Threaded comment] Your version of Excel allows you to read this threaded comment; however, any edits to it will get removed if the file is opened in a newer version of Excel. Learn more: https://go.microsoft.com/fwlink/?linkid=870924 Comment: kWh consumed for CO2 sequestration is included.
Note on FT125: [Threaded comment] Your version of Excel allows you to read this threaded comment; however, any edits to it will get removed if the file is opened in a newer version of Excel. Learn more: https://go.microsoft.com/fwlink/?linkid=870924 Comment: kWh consumed for CO2 sequestration is included.
Note on S127: [Threaded comment] Your version of Excel allows you to read this threaded comment; however, any edits to it will get removed if the file is opened in a newer version of Excel. Learn more: https://go.microsoft.com/fwlink/?linkid=870924 Comment: 7,856Btu/lb is the LHV of the biomass feedstock combusted during the gasification process.
Note on U127: [Threaded comment] Your version of Excel allows you to read this threaded comment; however, any edits to it will get removed if the file is opened in a newer version of Excel. Learn more: https://go.microsoft.com/fwlink/?linkid=870924 Comment: 7,856Btu/lb is the LHV of the biomass feedstock combusted during the gasification process.
Note on W127: [Threaded comment] Your version of Excel allows you to read this threaded comment; however, any edits to it will get removed if the file is opened in a newer version of Excel. Learn more: https://go.microsoft.com/fwlink/?linkid=870924 Comment: 7,856Btu/lb is the LHV of the biomass feedstock combusted during the gasification process.
Note on Z127: [Threaded comment] Your version of Excel allows you to read this threaded comment; however, any edits to it will get removed if the file is opened in a newer version of Excel. Learn more: https://go.microsoft.com/fwlink/?linkid=870924 Comment: Unlike the other processes, T&D and storage does not have allocation ratio since this is dedicated for methanol.
Note on S132: Benavides, Pahola Thathiana: 22.25 gal/mmbtu is the water comsuption for entire system.
Note on U132: Benavides, Pahola Thathiana: 22.25 gal/mmbtu is the water comsuption for entire system.
Note on W132: Benavides, Pahola Thathiana: 22.25 gal/mmbtu is the water comsuption for entire system.
Note on T144: [Threaded comment] Your version of Excel allows you to read this threaded comment; however, any edits to it will get removed if the file is opened in a newer version of Excel. Learn more: https://go.microsoft.com/fwlink/?linkid=870924 Comment: Non-combustion emissions from synthesis is also included in this cell.
Note on BL144: [Threaded comment] Your version of Excel allows you to read this threaded comment; however, any edits to it will get removed if the file is opened in a newer version of Excel. Learn more: https://go.microsoft.com/fwlink/?linkid=870924 Comment: Non-combustion emissions from synthesis is also included in this cell.
Note on CD144: [Threaded comment] Your version of Excel allows you to read this threaded comment; however, any edits to it will get removed if the file is opened in a newer version of Excel. Learn more: https://go.microsoft.com/fwlink/?linkid=870924 Comment: Non-combustion emissions from synthesis is also included in this cell.
Note on CH144: [Threaded comment] Your version of Excel allows you to read this threaded comment; however, any edits to it will get removed if the file is opened in a newer version of Excel. Learn more: https://go.microsoft.com/fwlink/?linkid=870924 Comment: Non-combustion emissions from synthesis is also included in this cell.
Note on DH144: [Threaded comment] Your version of Excel allows you to read this threaded comment; however, any edits to it will get removed if the file is opened in a newer version of Excel. Learn more: https://go.microsoft.com/fwlink/?linkid=870924 Comment: Non-combustion emissions from synthesis is also included in this cell.
Note on DV144: [Threaded comment] Your version of Excel allows you to read this threaded comment; however, any edits to it will get removed if the file is opened in a newer version of Excel. Learn more: https://go.microsoft.com/fwlink/?linkid=870924 Comment: Non-combustion emissions from synthesis is also included in this cell.
Note on EC144: [Threaded comment] Your version of Excel allows you to read this threaded comment; however, any edits to it will get removed if the file is opened in a newer version of Excel. Learn more: https://go.microsoft.com/fwlink/?linkid=870924 Comment: Non-combustion emissions from synthesis is also included in this cell.
Note on FF144: [Threaded comment] Your version of Excel allows you to read this threaded comment; however, any edits to it will get removed if the file is opened in a newer version of Excel. Learn more: https://go.microsoft.com/fwlink/?linkid=870924 Comment: Non-combustion emissions from synthesis is also included in this cell.
Note on FP144: [Threaded comment] Your version of Excel allows you to read this threaded comment; however, any edits to it will get removed if the file is opened in a newer version of Excel. Learn more: https://go.microsoft.com/fwlink/?linkid=870924 Comment: Non-combustion emissions from synthesis is also included in this cell.
Note on FU144: [Threaded comment] Your version of Excel allows you to read this threaded comment; however, any edits to it will get removed if the file is opened in a newer version of Excel. Learn more: https://go.microsoft.com/fwlink/?linkid=870924 Comment: Non-combustion emissions from synthesis is also included in this cell.
Note on S145: [Threaded comment] Your version of Excel allows you to read this threaded comment; however, any edits to it will get removed if the file is opened in a newer version of Excel. Learn more: https://go.microsoft.com/fwlink/?linkid=870924 Comment: Please note that carbon neutrality approach (i.e., only anthropogenic GHG emissions are assessed here) is used here. Thus, previous biogenic carbon calculation cells (i.e., cells S136, U136, W136) are deleted.
Note on BK145: [Threaded comment] Your version of Excel allows you to read this threaded comment; however, any edits to it will get removed if the file is opened in a newer version of Excel. Learn more: https://go.microsoft.com/fwlink/?linkid=870924 Comment: This is the amount of CO2 in burnt biomass that is from the atmosphere.
Note on BM145: [Threaded comment] Your version of Excel allows you to read this threaded comment; however, any edits to it will get removed if the file is opened in a newer version of Excel. Learn more: https://go.microsoft.com/fwlink/?linkid=870924 Comment: This is the amount of CO2 in burnt biomass that is from the atmosphere.
Note on BO145: [Threaded comment] Your version of Excel allows you to read this threaded comment; however, any edits to it will get removed if the file is opened in a newer version of Excel. Learn more: https://go.microsoft.com/fwlink/?linkid=870924 Comment: This is the amount of CO2 in burnt biomass that is from the atmosphere.
Note on CC145: [Threaded comment] Your version of Excel allows you to read this threaded comment; however, any edits to it will get removed if the file is opened in a newer version of Excel. Learn more: https://go.microsoft.com/fwlink/?linkid=870924 Comment: This is the amount of CO2 in burnt biomass that is from the atmosphere.
Note on CG145: [Threaded comment] Your version of Excel allows you to read this threaded comment; however, any edits to it will get removed if the file is opened in a newer version of Excel. Learn more: https://go.microsoft.com/fwlink/?linkid=870924 Comment: This is the amount of CO2 in burnt biomass that is from the atmosphere.
Note on CL145: [Threaded comment] Your version of Excel allows you to read this threaded comment; however, any edits to it will get removed if the file is opened in a newer version of Excel. Learn more: https://go.microsoft.com/fwlink/?linkid=870924 Comment: CO2 captured
Note on DA145: [Threaded comment] Your version of Excel allows you to read this threaded comment; however, any edits to it will get removed if the file is opened in a newer version of Excel. Learn more: https://go.microsoft.com/fwlink/?linkid=870924 Comment: CO2 captured
Note on DG145: [Threaded comment] Your version of Excel allows you to read this threaded comment; however, any edits to it will get removed if the file is opened in a newer version of Excel. Learn more: https://go.microsoft.com/fwlink/?linkid=870924 Comment: This is the amount of CO2 in burnt biomass that is from the atmosphere.
Note on DH145: [Threaded comment] Your version of Excel allows you to read this threaded comment; however, any edits to it will get removed if the file is opened in a newer version of Excel. Learn more: https://go.microsoft.com/fwlink/?linkid=870924 Comment: CO2 captured
Note on DI145: [Threaded comment] Your version of Excel allows you to read this threaded comment; however, any edits to it will get removed if the file is opened in a newer version of Excel. Learn more: https://go.microsoft.com/fwlink/?linkid=870924 Comment: This is the amount of CO2 in burnt biomass that is from the atmosphere.
Note on DO145: [Threaded comment] Your version of Excel allows you to read this threaded comment; however, any edits to it will get removed if the file is opened in a newer version of Excel. Learn more: https://go.microsoft.com/fwlink/?linkid=870924 Comment: CO2 captured
Note on DU145: [Threaded comment] Your version of Excel allows you to read this threaded comment; however, any edits to it will get removed if the file is opened in a newer version of Excel. Learn more: https://go.microsoft.com/fwlink/?linkid=870924 Comment: This is the amount of CO2 in burnt biomass that is from the atmosphere.
Note on DV145: [Threaded comment] Your version of Excel allows you to read this threaded comment; however, any edits to it will get removed if the file is opened in a newer version of Excel. Learn more: https://go.microsoft.com/fwlink/?linkid=870924 Comment: CO2 captured
Note on EB145: [Threaded comment] Your version of Excel allows you to read this threaded comment; however, any edits to it will get removed if the file is opened in a newer version of Excel. Learn more: https://go.microsoft.com/fwlink/?linkid=870924 Comment: This is the amount of CO2 in burnt biomass that is from the atmosphere.
Note on EC145: [Threaded comment] Your version of Excel allows you to read this threaded comment; however, any edits to it will get removed if the file is opened in a newer version of Excel. Learn more: https://go.microsoft.com/fwlink/?linkid=870924 Comment: CO2 captured
Note on FE145: [Threaded comment] Your version of Excel allows you to read this threaded comment; however, any edits to it will get removed if the file is opened in a newer version of Excel. Learn more: https://go.microsoft.com/fwlink/?linkid=870924 Comment: This is the amount of CO2 in burnt biomass that is from the atmosphere.
Note on FP145: [Threaded comment] Your version of Excel allows you to read this threaded comment; however, any edits to it will get removed if the file is opened in a newer version of Excel. Learn more: https://go.microsoft.com/fwlink/?linkid=870924 Comment: CO2 captured
Note on H163: Benavides, Pahola Thathiana: The Factor (0.1332), represents 0.1332 dry ton feedstock ton/mmbtu-methanol bioblendstock. Feedstock: Logging residue. For more details, please see Benavides et al. 2021:Identification of Key Cost and Environmental Impact Drivers in Techno- Economic & Life Cycle Analysis Biomass-Derived Fuels for Advanced Engines.

## EtOH
Corn, Cellulosic Biomass, and Sugarcane to Ethanol; Corn to Butanol and Acetone
1) Scenario Control and Key Input Parameters
|  | Corn | Willow | Poplar | Switchgrass | Miscanthus | Corn Stover | Forest Residue | Sorghum | Integrated Corn/Stover | Solid Waste | Sugarcane | CO2
| Shares of Feedstocks for Ethanol for General Purpose | 100% | 0% | 0% | 0% | 0% | 0% | 0% | 0% | 0% | 0% | 0% | 0%
| Shares of Feedstocks for Gasoline Blended Ethanol | 100% | 0% | 0% | 0% | 0% | 0% | 0% | 0% | 0% | 0% | 0% | 0%
1.1) Feedstock Farming
N content of above and below ground biomass: grams/bushel for corn, grams/ton for cellulosic biomass, and grams/tonne for sugarcane
| Corn Farming | Willow | Poplar | Switchgrass | Miscanthus | Corn Stover | Grain Sorghum | Sweet Sorghum | Forage Sorghum | Sugarcane | Clean Pine
| 141.6 | 0 | 0 | 486.8583 | 584.2299 | 0 | 149 | 0 | 0 | 445.2 | 0
N2O Emissions: N in N2O as % of N in N fertilizer and biomass
| Corn Farming | Willow | Poplar | Switchgrass | Miscanthus | Corn Stover | Sorghum | Sugarcane | N fertilizer in the US | N fertilizer in Brazillian sugarcane fields | Clean Pine
| 1.264% | 1.264% | 1.264% | 1.264% | 1.264% | 1.264% | 1.264% | 1.264% | 1.374% | 1.22% | 1.264%
| N2O Emissions Management Practices (only for corn) | BAU | BAU | Business-As-Usual scenario in which an empirical EF is applied
|  |  | 4R | Right time, Right place, Right form, and Right rate nitrogen management scheme in which a nitrogen balance approach is used to estimate direct N2O emission
|  |  | EEF | Use of enhanced efficiency nitrogen fertilizer that reduces direct N2O emission from synthetic fertilizer by 30%
Corn and Corn Stover Farming Assumptions
| Allocation of corn farming energy between corn grain and corn stover |  | 1 | 1. Attributional 2. Energy allocatin 3. Mass allocation 4. Market-value allocation
|  | Biomass Yield |  | Energy allocation | Mass Allocation | Market-value allocation
| Corn grain | 178.4 | bu/acre | 78.26% | 79.55% | 90.03%
| Corn stover | 1.2845 | dry ton/acre | 21.74% | 20.45% | 9.972%
| Corn harvest mode | 1 | 1. Multi pass 2. Single pass
Corn harvest energy consumption
Multipass
| 1st pass for Corn grain | 1.26 | gal diesel/acre
| 2nd pass for Corn stover | 1.925 | gal diesel/acre
| Single pass corn and stover harvest | 1.77 | gal diesel/acre
| Supplemental N ratio for residue removal | 40%
Farming Energy Use and Fertilizer Use
|  | Corn and Corn Stover (per acre) | Corn (per bushel) | Willow (per d.tonharvested) | Poplar (per d.tonharvested) | Switchgrass (per d.ton harvested) | Miscanthus (per d.ton harvested) | Corn Stover (per d.ton collected) | Forest Residue (per d.ton collected) | Grain Sorghum (per bushel) | Sweet Sorghum (per wet tonne) | Forage sorghum (per wet tonne) | Sugarcane (per tonne sugarcane) | Clean Pine (per d.tonharvested)
| Farming or Collection Energy Use: Btu | 1823097.7807 | 8833.158 | 185415.9304 | 268597.0406 | 59361.1069 | 45432.9498 | 192500 | 132179.5 | 7275.5054 | 95000.3549 | 60014.2306 | 95000.3549 | 144177.178
Fertilizer Use
| Grams of Nitrogen | 80616.3577 | 401.4854 | 1461.771 | 1969.5346 | 4290.7351 | 4082.328 | 2800 |  | 465.6028 | 1447 | 1452.8193 | 800 | 2839.5107
| Grams of P2O5 | 29441.0698 | 150.6284 | 649.676 | 590.9964 | 2030.2368 | 921.1539 | 2000 |  | 102.4863 | 563 | 581.1277 | 300 | 1522.8616
| Grams of K2O | 42591.205 | 152.3399 | 1001.9154 | 522.475 | 2815.4965 | 2522.9428 | 12000 |  | 26.3472 | 888 | 764.5118 | 1000 | 400.5256
| Grams of CaCO3 | 259922.3172 | 1456.9637 | 0 | 23237.1013 | 5143.6961 | 4559.2457 | 0 |  | 0 | 0 | 12741.8641 | 5200 | 16619.3209
Pesticide Use
| Grams of Herbicide | 1044.1666 | 5.853 | 16.0769 | 61.6986 | 46.7147 | 25.2649 | 0 |  | 20.691 | 68.67 | 22.8867 | 45 | 0
| Grams of Insecticide | 2.2277 | 0.012487 | 0 | 11.7622 | 0 | 0 | 0 |  | 0 | 0 | 0 | 2.5 | 0
| Process Fuel Shares | Attributional |  | Allocation
|  | Corn | Corn Stover | Multipass | Single Pass
| Diesel fuel | 58.87% | 100% | 63.34% | 58.87%
| Gasoline | 9.084% |  | 8.095% | 9.084%
| Natural gas | 5.426% |  | 4.835% | 5.426%
| Liquefied petroleum gas | 11.61% |  | 10.35% | 11.61%
| Electricity | 15.01% |  | 13.38% | 15.01%
CO2 Emissions from Land Use Change
| Grams per gal ethanol | Corn | Willow | Poplar | Switchgrass | Miscanthus | Corn Stover | Forest Residue | Sorghum | Sugarcane
| Inclusion of CO2 Emissions from Land Use Change | 2 | 0 | 0 | 2 | 2 | 2 | 0 | 0 | 0 | 0: CO2 Emissions from LUC are not included.
| Domestic | 162.4336 | 0 | 0 | -839.5448 | -1793.8604 | -14.0188 | 0 | 0 | 0 | 1: Domestic CO2 Emissions from LUC are included.
| Foreign | 432.7297 | 0 | 0 | 603.4657 | 186.7812 | -36.1155 | 0 | 0 | 0 | 2: Domestic and ForeignCO2 Emissions from LUC are included.
| N content in corn stover (g/dry ton) | 7000
| Inclusion of Dry Matter Loss during Farm Handling, Storage, and Road Transport |  |  | Yes
Dry Matter Loss during Field Treatment, Drying, Collection, Farm Handling, Storage and Road Transport of Switchgrass, Miscanthus and Corn Stover
| Parameters for Calculation | Switchgrass | Miscanthus | Corn Stover |  | Data Table |  | Switchgrass |  |  | Miscanthus |  |  | Corn Stover
| Storage Method | Covered, LSB | Covered, LSB | Covered, LSB |  | Storage Method |  | Indoor, LSB | Covered, LSB | Uncovered, LSB | Indoor, LSB | Covered, LSB | Uncovered, LSB | Indoor, LSB | Covered, LSB | Uncovered, LSB
| Field Treatment |  |  |  |  | Field Treatment
| Dry Matter Loss | 2% | 2% | 0% |  |  | Dry Matter Loss | 2% | 2% | 2% | 2% | 2% | 2% | 0% | 0% | 0%
| Field Drying Loss | 5% | 5% | 0% |  | Field Drying Loss |  | 5% | 5% | 5% | 5% | 5% | 5% | 0% | 0% | 0%
| Harvest/Collection Loss | 3% | 3% | 0% |  | Collection Loss |  | 3% | 3% | 3% | 3% | 3% | 3% | 0% | 0% | 0%
| Farm Handling |  |  |  |  | Farm Handling
| Dry Matter Loss | 2% | 2% | 2% |  |  | Dry Matter Loss | 2% | 2% | 2% | 2% | 2% | 2% | 2% | 2% | 2%
| Storage |  |  |  |  | Storage
| LDPE Inputs (kg/dry tonne) | 0 | 0 | 0 |  |  | LDPE Inputs (kg/dry tonne | 0 | 0 | 0 | 0 | 0 | 0 | 0 | 0 | 0
| HDPE Inputs (kg/dry tonne) | 1.86 | 1.86 | 1.86 |  |  | HDPE Inputs (kg/dry tonne) | 0 | 1.86 | 0 | 0 | 1.86 | 0 | 0 | 1.86 | 0
| Lifetime of LDPE (Year) | 1 | 1 | 1 |  |  | Lifetime of LDPE (Year) | 1 | 1 | 1 | 1 | 1 | 1 | 1 | 1 | 1
| Lifetime of HDPE (Year) | 5 | 5 | 5 |  |  | Lifetime of HDPE (Year) | 5 | 5 | 5 | 5 | 5 | 5 | 5 | 5 | 5
| Dry Matter Loss | 8.4% | 8.4% | 8.4% |  |  | Dry Matter Loss | 4.8% | 8.4% | 16% | 4.8% | 8.4% | 16% | 4.8% | 8.4% | 16%
| Nitrogen Content in Biomass (% wt) | 0.5% | 0.6% | 0.7716% |  |  | Nitrogen Content in Biomass (% wt) | 0.5% | 0.5% | 0.5% | 0.6% | 0.6% | 0.6% | 0.7716% | 0.7716% | 0.7716%
| Emissions Factors from Biomass Storage |  |  |  |  | Emissions Factors from Biomass Storage
| CH4 (g C in CH4/g C in biomss loss) | 0% | 0% | 0% |  |  | CH4 (g C in CH4/g C in biomss loss) | 0% | 0% | 0% | 0% | 0% | 0% | 0% | 0% | 0%
| VOC (g C in VOC/g C in biomss loss) | 0% | 0% | 0% |  |  | VOC (g C in VOC/g C in biomss loss) | 0% | 0% | 0% | 0% | 0% | 0% | 0% | 0% | 0%
| N2O (g N in N2O/g N in biomss loss) | 1% | 1% | 1% |  |  | N2O (g N in N2O/g N in biomss loss) | 1% | 1% | 1% | 1% | 1% | 1% | 1% | 1% | 1%
| NOx (g N in NOx/g N in biomss loss) | 0% | 0% | 0% |  |  | NOx (g N in NOx/g N in biomss loss) | 0% | 0% | 0% | 0% | 0% | 0% | 0% | 0% | 0%
| Road Transport |  |  |  |  | Road Transport
| Biomass Vol (m3/bale or silage) | 3.6273 | 3.6273 | 3.6273 |  |  | Biomass Vol (m3/bale or silage) | 3.6273 | 3.6273 | 3.6273 | 3.6273 | 3.6273 | 3.6273 | 3.6273 | 3.6273 | 3.6273
| Biomass Density (dry kg/m3) | 169.46 | 169.46 | 137.4 |  |  | Biomass Density (dry kg/m3) | 176.12 | 169.46 | 155.4 | 176.12 | 169.46 | 155.4 | 142.8 | 137.4 | 126
| Moisture Content (% wt) | 12% | 12% | 12% |  |  | Moisture Content (% wt) | 12% | 12% | 12% | 12% | 12% | 12% | 12% | 12% | 12%
| No. of Bales per Truck | 26 | 26 | 26 |  |  | No. of Bales per Truck | 26 | 26 | 26 | 26 | 26 | 26 | 26 | 26 | 26
| Actual Payload (wet ton/truck) | 20.0194 | 20.0194 | 16.2319 |  |  | Actual Payload (wet ton/truck) | 20.8062 | 20.0194 | 18.3584 | 20.8062 | 20.0194 | 18.3584 | 16.8699 | 16.2319 | 14.8852
| Dry Biomass per Truck (ton/truck) | 17.6171 | 17.6171 | 14.2841 |  |  | Dry Biomass per Truck (ton/truck) | 18.3094 | 17.6171 | 16.1554 | 18.3094 | 17.6171 | 16.1554 | 14.8455 | 14.2841 | 13.099
| Ratio of Actual VMT to Rated VMT | 1.4191 | 1.4191 | 1.7502 |  |  | Ratio of Actual VMT to Rated VMT | 1.3654 | 1.4191 | 1.5475 | 1.3654 | 1.4191 | 1.5475 | 1.684 | 1.7502 | 1.9085
| Dry Matter Loss | 2% | 2% | 2% |  |  | Dry Matter Loss | 2% | 2% | 2% | 2% | 2% | 2% | 2% | 2% | 2%
| Ratio of Harvested/Collected and Transported Biomass (dry ton/dry ton) | 1.1367 | 1.1367 | 1.1367
Key parameters for sorghum biomass loss
| Dry Matter Loss during road transportation | 2%
| Dry matter loss during storage | 2.55%
|  | Grain sorghum | Sweet and forage sorghum
| Ratio of Collected and Received Biomass | 1.0204 | 1.0471
| Sugar loss during storage | 10%
Parameters Regarding Field Burning of Sugarcane Straw
| Yield of sugarcane straw: dry tonne/tonne of sugarcane | 0.14
| Proportion of sugarcane fields with manual cane cutting | 0%
| Share of burnt fields in total sugarcane fields | 0%
| Fraction of sugarcane straw left in unburnt fields | 60%
| Share of straw burnt in burnt fields | 90%
| Supplemental N Fertilizer Inputs (g/tonne of sugarcane) | 249.312
| Supplemental P2O5 Fertilizer Inputs (g/tonne of sugarcane) | 32.928
| Supplemental K2O Fertilizer Inputs (g/tonne of sugarcane) | 705.6
|  | Filtercake | Vinasse
| Application (kg dry filtercake or L vinasse/MT sugarcane) | 2.8703 | 570 |  | CH4 emissions from open channel transportation of vinasse |  |  | 29.9992 | g CH4/m3 of vinasse
| N content (g N/kg dry filtercake or L vinasse) | 12.5 | 0.36 |  | N2O emissions from open channel transportation of vinasse |  |  | 0.0095094 | g N2O/m3 of vinasse
| N in soil from filtercake and vinasse (g N/MT sugarcane) | 35.8783 | 205.2
| Moisture content (wt%) | 65%
1.2) Fuel Production
1.2a) Key Assumptions Regarding Corn-Ethanol, and Corn-Butanol and -Acetone (ABE process)
| Method for dealing with co-products of corn ethanol w/o corn oil extraction |  | 1 | 1 -- Displacement method, 2 -- Btu-based Allocation, 3 -- Market Value-based method,
| Method for dealing with co-products of corn ethanol w/ corn oil extraction |  | 6 | 4 -- Hybrid allocation method (DGS vs. Ethanol+Corn Oil by Market; Ethanol vs. Corn oil by Energy)
5 -- Process Level Energy Value-based Allocation, 6 -- Marginal Method
| Method for dealing with co-products of corn ethanol w/ fiber ethanol w/ oil extraction |  | 1 | 1 -- Diplacement Method (Combined Ethanol), 2 -- Diplacement Method (Seperate Ethanol)
| Method for dealing with co-products of corn butanol |  | 2 | 1 -- Displacement method, 2 -- Btu-based Allocation
| Method for dealing with co-products of corn acetone |  | 2 | 1 -- Displacement method (not available), 2 -- Btu-based Allocation
Ethanol Yield and Energy Use
|  | Corn Ethanol |  |  |  |  | Corn Oil
|  | Dry milling w/o corn oil extraction | Dry milling w/ corn oil extraction | Wet milling | 1.5 Gen Dry milling w/ corn oil extraction (original ethanol) | 1.5 Gen Dry milling w/corn oil extraction (additional ethanol) | Dry milling w/ corn oil extraction
| Ethanol or corn oil yield: gallons per bushel of corn | 2.841 | 2.8637 | 2.7395 | 3.1293 | 0 | 0.78293 | lbs per bu corn
| Share of Corn Ethanol Plant Types | 4.5% | 85.5% | 10% | 0% | 0%
| Total energy use for ethanol or corn oil production: Btu/gallon | 25033.5657 | 24578.1836 | 47409 | 23177.2465 | 0 | 182.8822 | Btu/lb
| Share of process fuels: NG, coal, biomass | 91.51% | 91.46% | 100% | 89.24% | 17.57% | 0%
| Electricity | 8.491% | 8.536% | 0% | 10.76% | 82.43% | 100%
| Share of NG, coal, and Biomass: NG | 99.58% | 99.58% | 72.5% | 99.58% | 99.58% | 99.58%
| Coal | 0.419% | 0.419% | 27.5% | 0.419% | 0.419% | 0.419%
| Biomass | 0% | 0% | 0% | 0% | 0% | 0%
| Share of Biomass used as process fuel : Willow | 0% | 0% | 0% | 0% | 0% | 0%
| Poplar | 0% | 0% | 0% | 0% | 0% | 0%
| Switchgrass | 0% | 0% | 0% | 0% | 0% | 0%
| Miscanthus | 0% | 0% | 0% | 0% | 0% | 0%
| Corn Stover | 0% | 0% | 0% | 0% | 0% | 0%
| Forest Residue | 100% | 100% | 100% | 100% | 100% | 100%
| Percentage of co-produced DGS used as process fuel | 0% | 0% |  | 0% | 0% | 0%
| Fermentation CO2 (kg/gal EtOH) | 2.8544 | 2.8544 | 2.8544
Ethanol Yield and Energy Use in Integrated Corn and Corn Stover Ethanol Plants
|  | Corn | Corn Stover
| Ethanol Plant Scale (MGY) | 55 | 20
| Share of ethanol from each plant | 73.33% | 26.67%
| Percentage of stover used for ethanol production | 100%
| Biomass boiler efficiency | 80%
| Energy from biogas and lignin | 8.2311 | mmBtu/ton corn stover
|  | Heat Only | CHP
| Percentage of biomass use | 0% | 100%
| Share of generated energy to corn and corn stover ethanol | 2 | 1. Fulfill corn ethanol demand first, 2. Fulfill corn stover ethanol demand first, 3. Allocated based on share of ethanol production
|  | Stand-alone Ethanol Plants |  | Integrated Corn/Stover Ethanol Plants (Gross) |  |  | Integrated Corn+Stover (Net)
|  | Corn | Corn Stover | Corn | Stover | Corn + Stover | Corn | Stover | Corn + Stover
|  | Per gal | Per gal | Per combined gal | Per combined gal | Per combined gal | Per gal | Per gal | Per gal
Feedstock Inputs
| Corn (bushel) | 0.3492 |  | 0.25608 |  | 0.25608 | 0.3492 |  | 0.25608
| Corn Stover (dry ton) |  | 0.0125 |  | 0.0033333 | 0.0033333 |  | 0.0125 | 0.0033333
| Total Energy | 24628.1836 | 63170 | 18060.668 | 16845.3333 | 34906.0013 | 21634.0134 | 0 | 15864.9432
| NG | 22386.0422 | 63170 | 16416.431 | 16845.3333 | 33261.7643 | 21543.3611 | 0 | 15832.0628
| Coal | 94.1982 | 0 | 69.0787 | 0 | 69.0787 | 90.6523 | 0 | 32.8803
| Biomass | 0 | 0 | 0 | 0 | 0 | 0 | 0 | 0
| Electricity | 2147.9432 | 13090 | 1575.1583 | 3490.6667 | 5065.825 | 0 | 0 | 0
| Internal Heat Generation |  | 52397.6995 | 0 | 13972.7199 | 13972.7199
| Internal Electricity Generation |  | 22276.9555 | 0 | 5940.5215 | 5940.5215
| Heat Used Internally |  |  | 496.4532 | 13476.2667 | 13972.7199
| Electricity Used Internally |  |  | 1575.1583 | 3490.6667 | 5065.825
| Integrated Corn/Stover Ethanol Case | 1 | 1. Combined Gallon, 2. Associated with Corn Ethanol, 3. Associated with Corn Stover Ethanol
Yield and Energy Use of ABE Process
|  | Displacement | Btu-based Allocation
|  | Butanol | Butanol | Acetone
| Yield: gallons per bushel of corn | 1.5 | 3.74 | 4.66
| Fossil use for fuel production, Btu/gallon | 115114 | 46042 | 36926
Share of fossil process fuel use in plants:
| Coal | 0% | 0% | 0%
| NG | 100% | 100% | 100%
| Electricity Demand, kwh/gallon | 1.76 | 0.7 | 0.57
| Carbon capture and sequestration (CCS) of corn ethanol CO2 | 1 | 1 -- without CCS, 2-- with CCS
| Electricity requirement for CCS (kWh/ton CO2) | 180
| CO2 capture rate | 97.5%
1.2b) Key Assumptions Regarding Cellulosic Ethanol
| Willow Plant | 1 | 1 -- Fermentation; 2 -- Gasification
| Poplar Plant | 1 | 1 -- Fermentation; 2 -- Gasification
| Switchgrass Plant | 1 | 1 -- Fermentation; 2 -- Gasification
| Miscanthus Plant | 1 | 1 -- Fermentation; 2 -- Gasification
| Corn Stover | 1 | 1 -- Fermentation; 2 -- Gasification
| Forest Residue | 1 | 1 -- Fermentation; 2 -- Gasification
|  | Fermentation | [6 empty] | Gasification
|  | Willow | Poplar | Switchgrass | Miscanthus | Corn Stover | Forest Residue | MSW | Willow | Poplar | Switchgrass | Miscanthus | Corn Stover | Forest Residue
| Electricity credit: kWh per gallon of ethanol | -1.7887 | -1.7887 | -1.7887 | -1.7887 | -1.7887 | -1.7887 |  | 0 | 0 | -0.60109 | -0.60109 | -1.0929e-06 | 0
| Ethanol yield: gallons per dry ton | 80 | 80 | 80 | 80 | 80 | 80 | 79 | 82.9 | 82.9 | 91.5 | 91.5 | 91.5 | 82.9
1.2b.i) MSW to Ethanol Production Assumptions
| Solid Waste Feedstock | Yard trimmings |  | For solid waste ethanol production related parameters are based on yard trimmings.
| C (kg / wet ton of solid waste) | 173.4537
| Moisture content (%) | 60%
| LHV (MJ/wet kg) | 6.978
| Ethanol yield (mmBtu/wet ton) | 2.412 |  | C in EtOH | 49.2877 | kg C/ wet ton | 28.42%
| Electricity generation (kWh/dry ton) | 0 |  | C in combusted biomass | 124.1661 | kg C/ wet ton | 71.58%
| NG required (Btu/dry ton) | 609677.3784
| Co-production handling method | 2 | 1 -- Displacement, 2-- Energy Allocation
| Allocation Shares | Waste to EtOH
| NG, CNG, LNG, Hydrocarbon Fuel or EtOH | 100%
| Electricity, Fuel Oil and/or Light Gases | 0%
| C&D waste moisture content | 9%
1.2c) Key Assumptions Regarding Sorghum Ethanol
| Sorghum ethanol feedstock |  | 1 | 1: Grain sorghum; 2: Sweet sorghum; 3: Forage sorghum
| Sweet sorghum ethanol plant configuration |  | 1 | 1: Conventional; 2: Integrated
| Fertigation of vinasse as soil amendment for sugar-based ethanol production |  | 2 | 1: No | 2: Yes
| Electricity generation mix used by sorghum ethanol mills |  | 2 | 1: U.S. mix; | 2: Central and Southern Plains Mix
| Co-product |  | 1 | 1: WDGS | 2: DDGS
| NG type |  | 1 | 1: Fossil NG | 2: Manure-based renewable NG
Sorghum transportation distance
| Grain sorghum | Sweet sorghum |  | Forage sorghum
|  | Conventional | Integrated
| 21.3 | 15.4 | 10.9 | 20.1
Sugar, bagasse and grain content in sweet and forage sorghum
|  | Sweet sorghum | Forage sorghum
| Sugar content (tonne/wet tonne) | 0.087203
| Bagasse content (tonne/wet tonne) | 0.15765 | 0.27019
| Grain content (bushel/wet tonne) | 1.5062
| Mositure content (%) | 0% | 0%
| Lignin conent in bagasse (%) | 14.74% | 15.59%
| Sorghum juice extraction efficiency | 80%
Yield and energy demand of ethanol production using different sorghum component as feedstock
|  | Grain-based | Sugar-based | Bagasse-based
| Yield (gal/bushel grain, tonne sugar,tonne dry bagasse) | 2.8144 | 152.4104 | 88.1849
| NG, Btu/gal | 15826.7991 | 27891.25 | 63170
| Electricity, Btu/gal | 2500.7875 | 5024 | 13090
Properties of Lignin and Vinasse
|  | LHV (Btu/tonne) | Carbon content (%) |  |  | N content (g/gal vinasse) | P content (g/gal vinasse) | K content (g/gal vinasse)
| Lignin | 16972982.9942 | 67.2% |  | Vinasse | 2.37 | 0.49 | 7.38
Co-products handling methods of sorghum ethanol plant
| DGS and electricity | 1 | 1:Displacement method; 2: Btu-based Allocation; 3: Market value-based method
Ethanol Yield and Energy Use (Unallocated)
|  | Unallocated |  |  |  | Allocated
|  | Grain sorghum based ethanol production | Sweet sorghum based ethanol production | Sweet sorghum based, Integrated ethanol production | Forage sorghum based ethanol production | Grain sorghum based ethanol production | Sweet sorghum based ethanol production | Sweet sorghum based, Integrated ethanol production | Forage sorghum based ethanol production
| Yields | gal/bushel | gal/wet tonne sorghum | gal/wet tonne sorghum | gal/wet tonne sorghum | gal/bushel | gal/wet tonne sorghum | gal/wet tonne sorghum | gal/wet tonne sorghum
| From grain | 2.8144
| From sugar |  | 9.5693 | 9.5693
| From bagasse |  |  | 8.9071 | 17.2116
| Total | 2.8144 | 9.5693 | 18.4763 | 17.2116 | 2.8144 | 9.5693 | 18.4763 | 17.2116
| Total energy use for ethanol production: Btu/gallon | 18327.5866 | 0 | 0 | 0 | 18327.5866 | 0 | 0 | 0
Share of process fuels: NG, RNG, electricity
| NG | 86.36% | 0% | 0% | 0% | 86.36% | 0% | 0% | 0%
| RNG | 0% | 0% | 0% | 0% | 0% | 0% | 0% | 0%
| Electricity | 13.64% | 0% | 0% | 0% | 13.64% | 0% | 0% | 0%
| Mass fraction of baggase feedstock for CHP | 0% | 100% | 35.93% | 27.76% | 0% | 100% | 35.93% | 27.76%
Co-products yields
| DGS (dry lb/gal ethanol) | 5.6346 |  |  |  | 5.6346
| Sorghum grain (bushel/gal ethanol) |  | 0.1574 | 0.081519 | 0 |  | 0.1574 | 0.081519 | 0
| Electricity (kWh/gal ethanol) |  | 13.5917 | 0.73002 | 2.4605 |  | 13.5917 | 0.73002 | 2.4605
| Vinasse (gal/gal ethanol) |  | 16.3 | 8.4421 |  |  | 16.3 | 8.4421
Non-combustion Emissions
| VOC | 2.239 | 2.239 | 2.5258 | 2.8339 | 2.239 | 2.239 | 2.5258 | 2.8339
| PM | 0.856 | 0.856 | 0.856 | 0.856 | 0.856 | 0.856 | 0.856 | 0.856
1.2d) Key Assumptions Regarding Sugarcane Ethanol
| Energy use for ethanol production: Btu/gallone of ethanol | 300
| Ethanol yield: gallons per wet tonne of sugarcane | 21.4
| Bagasse yield: wet tonne per wet tonne of sugarcane | 0.28
| Moisture in bagasse | 50%
| Electricity credit: kWh per gallon of ethanol | -4.6729
| Co-product Handling Method for sugarcane ethanol | 2 | 1 -- Displacement, 2 -- Energy Allocation
| If displacement, displaced electricity | 2 | 1 -- NGCC, 2 -- Brazil Average Mix
| Allocation share (if displacement, always 100%) | 82.72%
| Sugarcane LHV | 3452106.6294 | Btu/wet ton
Whether to take into account the energy used for building construction and equipment of sugarcane mill plant
No
| Electricity generation mix | 2 | 1--U.S. mix | 2-- Brazil mix
| Location of where sugarcane ethanel is used | 1 | 1--U.S. | 2-- Brazil
| Scope of urban emissions to be simulated | 1 | 1--U.S. | 2-- Brazil | 3--U.S. and Brazil
1.2e) Key Assumptions Regarding Enzyme, Yeast and Chemical Loading
|  | Feedstock | [13 empty] | Integrated Corn/Stover Ethanol Plants (g/gal)
|  | Corn | Corn w/ fiber EtOH (original EtOH) | Corn w/ fiber EtOH (additional EtOH) | Willow (Fermentation) | Poplar (Fermentation) | Switchgrass (Fermentation) | Miscanthus (Fermentation) | Corn Stover (Fermentation) | Forest Residue (Fermentation) | MSW (Fermentation) | Grain sorghum | Sweet sorghum | Forage sorghum | Sugarcane |  | Willow (Gasification) | Poplar (Gasification) | Switchgrass (Gasification) | Miscanthus (Gasification) | Corn Stover (Gasification) | Forest Residue (Gasification)
| Alpha Amylase (ton/dry ton substrate) | 0.00033 | 0.00033 | [8 empty] | 0.00033 |  |  |  | 1.8399
| Gluco Amylase (ton/dry ton substrate) | 0.00071 | 0.00071 | [8 empty] | 0.00071 |  |  |  | 3.9586
| Cellulase (ton/dry ton substrate) |  | 0.000469 | 0 | [9 empty] | 0 |  | 0
| Yeast (ton/dry ton substrate) | 0.00036 | 0.000113 | 0 | [7 empty] | 0.00036 | 0.0052 | 0 |  | 2.0072
| Sulfuric acid (H2SO4, kg/dry ton substrate) | 0.55405 | 2.1886 | 0 | 24.3882 | 24.3882 | 24.3882 | 24.3882 | 24.3882 | 24.3882 | 24.0834 | 0.55405 |  | 24.3882 |  | 81.2979
| Ammonia (NH3, kg/dry ton substrate) | 2.1228 | 2.1228 |  | 3.7744 | 3.7744 | 3.7744 | 3.7744 | 3.7744 | 3.7744 | 3.7273 | 2.1228 |  | 3.7744 |  | 12.5958
| Corn steep liquor (kg/dry ton substrate) |  |  |  | 10.9018 | 10.9018 | 10.9018 | 10.9018 | 10.9018 | 10.9018 | 10.7655 | 0 |  |  |  | 36.3394
| DAP (kg/dry ton substrate) |  |  |  | 1.1746 | 1.1746 | 1.1746 | 1.1746 | 1.1746 | 1.1746 | 1.1599 | 0 |  |  |  | 3.9152
| NaOH (kg/dry ton substrate) | 2.6626 | 2.6626 |  | 8.1649 | 8.1649 | 8.1649 | 8.1649 | 8.1649 | 8.1649 | 8.0628 | 2.6626 |  |  |  | 27.2344 | 1.7409 | 1.7409 | 1.9215 | 1.9215 | 1.9215 | 1.7409
| CaO (kg/dry ton substrate) | 1.2701 | 1.2701 |  | 5.1856 | 5.1856 | 5.1856 | 5.1856 | 5.1856 | 5.1856 | 5.1207 | 1.2701 |  |  |  | 17.2938
| Urea (kg/dry ton substrate) | [14 empty] | 0
| Glucose (kg/dry ton substrate) | [5 empty] | 0.021762 | 0.021762 | 0.021762 | 0.021762 |  |  | 0 | 0.021762 |  | 65.8076
| Sulfur Dioxide (kg/dry ton substrate) |  |  |  | 0.13403 | 0.13403 | 0.13403 | 0.13403 | 0.13403 | 0.13403 | 0.13236 |  |  |  |  | 0.44677
| Sorbitol (kg/dry ton substrate) |  |  |  | 0.36231 | 0.36231 | 0.36231 | 0.36231 | 0.36231 | 0.36231 | 0.35779 |  |  |  |  | 1.2077
| Host Nutrients (kg/dry ton substrate) |  |  |  | 0.54992 | 0.54992 | 0.54992 | 0.54992 | 0.54992 | 0.54992 | 0.54305 |  |  |  |  | 1.8331
| Boiler Chems (kg/dry ton substrate) |  |  |  | 0.0021528 | 0.0021528 | 0.0021528 | 0.0021528 | 0.0021528 | 0.0021528 | 0.0021259 |  |  |  |  | 0.0071759
| CT Chems (kg/dry ton substrate) |  |  |  | 0.02225 | 0.02225 | 0.02225 | 0.02225 | 0.02225 | 0.02225 | 0.021972 |  |  |  |  | 0.074167
| Synthesis catalyst (kg/dry ton substrate) | [15 empty] | 0.0829 | 0.0829 | 0.0915 | 0.0915 | 0.0915 | 0.0829
| DEPG (kg/dry ton substrate) | [15 empty] | 0.007461 | 0.007461 | 0.008235 | 0.008235 | 0.008235 | 0.007461
| Olivine (kg/dry ton substrate) | [15 empty] | 2.3245 | 2.3245 | 2.5657 | 2.5657 | 2.5657 | 2.3245
| Tar catalyst (kg/dry ton substrate) | [15 empty] | 0.079584 | 0.079584 | 0.08784 | 0.08784 | 0.08784 | 0.079584
1.3) Co-Product Handling Methods and Assumptions
1.3a) The Types of Electricity Displaced by Co-Produced Electricity in Biomass-based EtOH Plants for Export
| 1 | 1-- Electricity generation mix (Could be U.S. mix, NE U.S. mix, CA mix, or user defined mix, which is consistent with the option of user selection of electricity generation mix for stationary use)
2-- NGCC electricity
3-- Biomass IGCC electricity
1.3b) Amount of Electricity Co-Produced in Corn- and Sorghum-Based Ethanol Plants for Export: kWh per gallon of ethanol (negative values mean net export from ethanol plants)
|  | Corn-basse ethanol: Dry Milling Plant w/o Corn Oil Extraction | Corn-basse ethanol: Dry Milling Plant w/ Corn Oil Extraction | Corn-based ethanol: Wet Milling Plant | Grain sorghum based ethanol | Sweet sorghum based ethanol | Sweet sorghum based ethanol: Integrated | Forage sorghum based ethanol | Integrated Corn/Stover Ethanol Plants
| Amount of Electricity Co-Produced | 0 | 0 | 0 | 0 | -13.5917 | -0.73002 | -2.4605 | -0.25635
1.3c) Calculations of Co-Product Credits for Corn Ethanol
Displacement-based method:
Co-product yield
| Dry milling w/o corn oil extraction |  | Dry milling w/ corn oil extraction |  |  | Wet milling |  |  | Integrated Corn/Stover Ethanol Plants |  |  | 1.5 Gen Dry milling w/ corn oil extraction (original EtOH) |  |  | 1.5 Gen Dry millingw/ corn oil extraction (additional EtOH)
| DGS to animal feed (Bone-dry lb/gal EtOH) | 4.8504 | DGS to animal feed (Bone-dry lb/gal EtOH) |  | 4.6104 | CGM to animal feed (Bone-dry lb/gal EtOH) |  | 1.2249 | DGS to animal feed (Bone-dry lb/gal EtOH) |  | 3.3809 | DGS to animal feed (Bone-dry lb/gal EtOH) |  | 3.4005 | DGS to animal feed (Bone-dry lb/gal EtOH) |  | -9.6429
[6 empty] | CGF to animal feed (Bone-dry lb/gal EtOH) |  | 5.2758
|  |  | Corn oil (Bone-dry lb/gal EtOH) |  | 0.2734 | Corn oil to animal feed (Bone-dry lb/gal EtOH) |  | 0.98 | Corn oil (Bone-dry lb/gal EtOH) |  | 0.20049 | Corn oil (Bone-dry lb/gal EtOH) |  | 0.26232 | Corn oil (Bone-dry lb/gal EtOH) |  | 0.14286
Shares of Dry DGS and Wet DGS in Animal Farm
Share of DDGS and WDGS by Animal Type
|  | Animal Type Farm Share | DDGS | WDGS
| Beef | 40.58% | 23.43% | 17.15%
| Dairy | 40.58% | 23.43% | 17.15%
| Swine | 12.79% | 12.79%
| Poultry | 6.042% | 6.042%
| U.S. Total Weighted Average |  | 65.7% | 34.3%
Displacement of Conventional Animal Feed by Dry and Wet DGS
|  | DDGS Displacement Ratio (lb/lb co-product) |  |  | WDGS Displacement Ratio (lb/lb co-product)
|  | Corn | SBM | Urea | Corn | SBM | Urea
| Beef | 1.203 | 0 | 0.068 | 1.276 | 0 | 0.037
| Dairy | 0.445 | 0.545 | 0 | 0.445 | 0.545 | 0
| Swine | 0.577 | 0.419 | 0
| Poultry | 0.552 | 0.483 | 0
| U.S. Total Weighted Average | 0.7509 | 0.32038 | 0.024255 | 0.8605 | 0.2725 | 0.0185
Composite DGS Displacement Ratios for U.S. Consumption and Export Market
DGS Displacement Ratio(lb/lb co-product)
|  | Market Share | Corn | SBM | Urea
| U.S. Consumption | 80.39% | 0.78849 | 0.30396 | 0.022281
| Export Market Consumption | 19.61% | 0.7509 | 0.32038 | 0.024255
| Aggregated Displacement Ratio: U.S. and Export Markets |  | 0.78112 | 0.30718 | 0.022668
DGS Displacement ratios: lbs. per lb. co-product
|  | Dry milling | Wet milling
|  | DGS | CGF | CGM | 1.5294
| Corn | 0.78112 | 1 | 1.5294 | Relative value of CGM to CGF
| SBM | 0.30718 |  |  |  | Dry milling | 1.5 Gen Dry milling (original EtOH) | 1.5 Gen Dry milling (additional EtOH)
| Urea | 0.022668 | 0.015232 | 0.023296 |  | -2259.7453 | -1024.2849 | 0
| Co-products used for new cattle production: |  | 0% |  |  | Less CH4 from cattle and cow
| Total displaced lbs. per gallon of ethanol: |  |  |  |  | fed with DGS (g CO2e/mmBtu EtOH)
|  | Dry milling w/o corn oil extraction | Dry milling w/ corn oil extraction | Wet milling | 1.5 Gen Dry milling w/ corn oil extraction (original EtOH) | 1.5 Gen Dry milling w/ corn oil extraction (additional EtOH) | Dry milling w/o corn oil extraction | Dry milling w/ corn oil extraction | Wet milling | 1.5 Gen Dry milling w/ corn oil extraction (original EtOH) | 1.5 Gen Dry milling w/ corn oil extraction (additional EtOH) | Grain sorghum-based ethanol | Integrated Corn/Stover Ethanol Plants
|  | Data | Data | Data | Data | Data | Calculation cells
| Corn: | -3.7888 | -3.6013 | -7.1491 | -2.6562 | 7.5322 | -3.7888 | -3.6013 | -7.1491 | -2.6562 | 0 | -4.4013 | -2.6409 |  | Ethanol Price | $/gal | 2.36 | Average from 2012 Q2 to 2015 Q1 (3 years): USDA ERS |  |  |  | DGS dry matter content |  | 88%
| SBM: | -1.4899 | -1.4162 | 0 | -1.0446 | 2.9621 | -1.4899 | -1.4162 | 0 | -1.0446 | 0 | -1.7308 | -1.0385 |  | DGS Price | $/wet ton | 216.54 | Average from 2012 Q2 to 2015 Q1 (3 years): USDA ERS
| Urea | -0.10995 | -0.10451 | -0.1089 | -0.077083 | 0.21858 | -0.10995 | -0.10451 | -0.1089 | -0.077083 | 0 | -0.12773 | -0.076639 |  | Corn Oil Price | $/dry lb | 0.44252 | Average from 2012 Q2 to 2015 Q1 (3 years): USDA ERS
| Soy oil |  | -0.2734 | -0.98 | -0.26232 | -0.14286 | 0 | 0 | -0.98 | -0.26232 | 0 |  | -0.20049 |  |  |  | 2016-2019
Energy Content (LHV) of Corn, Co-Products and Sorghum (Btu/lb)
|  | Corn (as is) | DGS (dry matter) | Corn oil | Grain sorghum (dry matter) | Sweet sorghum (wet, moisture content: 72%) | Forage sorghum (wet, moisture content: 73%)
| LHV (Btu/lb) | 6810 | 8703 | 15993.1213 | 11723.9897 | 2169.2719 | 1946.6914
Allocation ratio of total energy and emission burdens
|  | Corn ethanol |  |  | Corn Oil | Sorghum ethanol
|  | Dry milling w/o corn oil extraction | Dry milling w/ corn oil extraction | Wet milling | Dry milling w/o corn oil extraction | Grain sorghum | Sweet sorghum | Sweet sorghum-based Integrated | Forage sorghum
| Energy value allocation method | 64.39% | 63.17% | 57% | 3.619% | 60.88% | 62.21% | 96.84% | 90.09%
| Market value allocation method | 84.72% | 82.34% | 70% | 3.545% | 80.11% | 72.19% | 97.97% | 93.48%
| Hybrid allocation method | 84.72% | 76.98% | 70% | 4.41%
Calculation of Life-cycle Energy Use (Btu/gallon), Water
Calculations of Co-Product Credit for Corn Butanol and Acetone from ABE process | [7 empty] | Consumption (gallon/gallon), and Emissions (grams/gallon)
| 1. Displacement-Based Method: |  | 2. Displacement ratio of Acetone (Btu or gallon or gram per lb. co-product) |  |  |  |  | for Mill Equipment Manufacture and Construction of Sugar Mills in Brazil
| Co-product yield: wet lb.per gallon of butanol |  |  | Acetone-Feed | Acetone-Fuel | Corn-Acetone |  |  |  | Mill Equipment | Mill Building
| DGS | 13.1011 |  |  |  | Transport to User |  |  |  | Manufacture | Construction
| Acetone | 3.8 | Total energy | 15706 | 12438 | 230.9857 |  | Total Energy |  | 0 | 0
| Displacement ratio of DGS: lbs. per lb. co-product |  | Fossil fuels | 15688 | 12129 | 230.3492 |  | Fossil fuels |  | 0 | 0
| Corn | 0.78112 | Coal | 127 | 1137 | 6.2946 |  | Coal |  | 0 | 0
| SMB | 0.30718 | Natural gas | 9366 | 5695 | 12.0932 |  | Natural gas |  | 0 | 0
| Urea | 0.022668 | Petroleum | 6196 | 5297 | 211.9614 |  | Petroleum |  | 0 | 0
| Total displaced lbs. per gallon of butanol: |  | Water consumption | 0 | 0 | 0 |  | Water consumption |  | 0 | 0
| Corn | -10.2336 | VOC | 0.093 | 0.089 | 0.011433 |  | VOC |  | 0 | 0
| SBM | -4.0244 | CO | 0.134 | 0.667 | 0.037965 |  | CO |  | 0 | 0
| Urea | -0.29697 | NOx | 0.444 | 2.372 | 0.19521 |  | NOx |  | 0 | 0
|  |  | PM10 | 0.17 | 0.192 | 0.0058846 |  | PM10 |  | 0 | 0
|  |  | PM2.5 | 0.05 | 0.023 | 0.0044578 |  | PM2.5 |  | 0 | 0
|  |  | SOx | 0.195 | 2.921 | 0.0045293 |  | SOx |  | 0 | 0
|  |  | BC | 0 | 0 | 0 |  | BC |  | 0 | 0
|  |  | OC | 0 | 0 | 0 |  | OC |  | 0 | 0
|  |  | CH4 | 2.393 | 2.314 | 0.020655 |  | CH4 |  | 0 | 0
|  |  | N2O | 0.002 | 0.004 | 0.00043811 |  | N2O |  | 0 | 0
|  |  | CO2 | 97 | 915 | 18.0328 |  | CO2 |  | 0 | 0
|  |  | Urban VOC | 0.013 | 0.022 | 0.0014815 |  | Urban VOC |  | 0 | 0
|  |  | Urban CO | 0.013 | 0.066 | 0.0037555 |  | Urban CO |  | 0 | 0
|  |  | Urban NOx | 0.035 | 0.195 | 0.019137 |  | Urban NOx |  | 0 | 0
|  |  | Urban PM10 | 0.005 | 0.008 | 0.00071394 |  | Urban PM10 |  | 0 | 0
|  |  | Urban PM2.5 | 0.003 | 0.006 | 0.00054173 |  | Urban PM2.5 |  | 0 | 0
|  |  | Urban SOx | 0.029 | 0.073 | 0.0013548 |  | Urban SOx |  | 0 | 0
|  |  | Urban BC | 0 | 0 | 0 |  | Urban BC |  | 0 | 0
|  |  | Urban OC | 0 | 0 | 0 |  | Urban OC |  | 0 | 0
Co-product allocation methods between wheat/wheat straw
| Allocation methods between wheat/wheat straw | 1 | 1--mass, 2--market-value, 3--cereal unit
| Allocation ratio | Wheat | Wheat straw
| mass | 53.99% | 46.01%
| market value | 89.58% | 10.42%
| cereal unit (CU) | 73.95% | 26.05%
| Final allocation ratio chosen | 53.99% | 46.01%
Selection of status-quo wheat straw (WS) management method compared to wheat straw baling
|  | 1 | 1: Baling as the status-quo (default case chosen), 2: Soil incorporation as the status-quo, 3: Open-field burning as the status-quo, 4: Italian benchmark as the status-quo
|  | Baling as status-quo | Soil incorporation as status-quo | Open-field burning as status-quo | Italy benchmark as status-quo | Final values chosen
| Increase in N2O emissions for baling scenario depending on the choice of the status-quo WS management method (gN2O/ton-dry WS) | 0 | 20.5905 | 0 | 6.589 | 0
| Increase in CO2 emissions for baling scenario depending on the choice of the status-quo WS management method (gCO2/ton-dry WS) | 0 | 1636.9477 | 0 | 523.8233 | 0
| Increase in CO2_bal for WS baling case depending on the status-quo WS management method (gCO2e/dry ton-WS) | 0 | -455118.3576 | -2421130.825 | -581441.4229 | 0
2) Shares of Combustion Processes for Each Stage
|  | Corn Farming | Corn Ethanol Production | Willow Farming | Willow Ethanol Production | Poplar Farming | Poplar Ethanol Production | Switchgrass Farming | Switchgrass Ethanol Production | Corn Stover Collection | Corn Stover Ethanol Production | Sugarcane Farming | Sugarcane Ethanol Production | Forest Residue Collection | Forest Residue Ethanol Production | Corn Butanol & Acetone Production (ABE Process) | Miscanthus Farming | Miscanthus Ethanol Production | Grain Sorghum Farming | Grain Sorghum Ethanol Production | Sweet Sorghum Farming | Sweet Sorghum Ethanol Production (Conventional) | Sweet Sorghum Ethanol Production (Integrated) | Forage Sorghum Farming | Forage Sorghum Ethanol Production | Clean Pine Farming | C&D Waste Collection | MSW-vased Ethanol Pathways | Wheat straw production
| Residual oil industrial or commercial boiler | 100% | 100% | 100% | 100% | 100% | 100% | 100% | 100% | 100% | 100% | 100% | 100% | 100% | 100% | 100% | 100% | 100% | 100% | 100% | 100% | 100% | 100% | 100% | 100% | 100% |  |  | 100%
| Diesel commercial boiler | 0% | 33% | 0% | 33% | 0% | 33% | 0% | 33% | 0% | 33% | 0% | 33% | 0% | 33% | 33% | 0% | 33% | 0% | 33% | 0% | 33% | 33% | 0% | 33% | 0% |  | 33% | 0%
| Diesel stationary engine | 20% | 33% | 20% | 33% | 20% | 33% | 20% | 33% | 0% | 33% | 0% | 33% | 0% | 33% | 33% | 0% | 33% | 20% | 33% | 20% | 33% | 33% | 20% | 33% | 0% |  | 33% | 0%
| Diesel turbine | 0% | 34% | 0% | 34% | 0% | 34% | 0% | 34% | 0% | 34% | 0% | 34% | 0% | 34% | 34% | 0% | 34% | 0% | 34% | 0% | 34% | 34% | 0% | 34% | 0% |  | 34% | 0%
| Diesel off-road equipment | 80% |  | 80% |  | 80% |  | 80% |  | 100% |  | 100% |  | 100% |  |  | 100% |  | 80% |  | 80% |  |  | 80% |  | 100% | 100% |  | 0%
| NG engine | 100% | 0% | 100% | 0% | 100% | 0% | 100% | 0% | 100% | 0% | 100% | 0% | 100% | 0% | 0% | 100% | 0% | 100% | 0% | 100% | 0% | 0% | 100% | 0% | 100% |  | 0% | 0%
| NG large turbine |  | 0% |  | 0% |  | 0% |  | 0% |  | 0% |  | 0% |  | 0% | 0% |  | 0% |  | 0% |  | 0% | 0% |  | 0% |  |  | 0% | 0%
| NG large industrial boiler | 0% | 50% | 0% | 50% | 0% | 50% | 0% | 50% | 0% | 50% | 0% | 100% | 0% | 50% | 50% | 0% | 50% | 0% | 50% | 0% | 50% | 50% | 0% | 50% | 0% |  | 100% | 100%
| NG small industrial boiler | 0% | 50% | 0% | 50% | 0% | 50% | 0% | 50% | 0% | 50% | 0% | 0% | 0% | 50% | 50% | 0% | 50% | 0% | 50% | 0% | 50% | 50% | 0% | 50% | 0% |  | 0% | 0%
| NG off-road equipment | 0% |  | 0% |  | 0% |  | 0% |  | 0% |  | 0% |  | 0% |  |  | 0% |  | 0% |  | 0% |  |  | 0% |  | 0% | 0% |  | 0%
| Coal industrial boiler | 100% | 100% | 100% |  | 100% |  | 100% |  | 100% |  | 100% |  | 100% |  | 100% | 100% |  | 100% | 100% | 100% | 100% | 100% | 100% | 100% | 100% |  |  | 100%
| Biomass small industrial boiler |  | 0% | [12 empty] | 0% |  |  |  | 0% |  | 0% | 0% |  | 0%
| Biomass large industrial boiler |  | 100% | [12 empty] | 100% |  |  |  | 100% |  | 100% | 100% |  | 100%
| Biomass gasifier |  | 0% | [12 empty] | 0% |  |  |  | 0% |  | 0% | 0% |  | 0%
| Diesel farming tractor | [27 empty] | 100%
3) Calculations of Energy Consumption, Water Consumption, and Emissions for Each Stage
|  | Corn Farming | [8 empty] | Corn Ethanol Production | [11 empty] | Co-Product Credits of Corn Ethanol: Displacement Method | [10 empty] | Corn Oil Production |  |  | Integrated Corn/Stover Ethanol Plants | [12 empty] | 1.5 Gen Dry Mill Ethanol | [13 empty] | Willow to Ethanol | [14 empty] | Poplar to Ethanol | [14 empty] | Switchgrass to Ethanol | [15 empty] | Miscanthus to Ethanol | [15 empty] | Corn Stover to Ethanol | [14 empty] | Forest Residue to Ethanol | [8 empty] | Corn Ethanol and Cellulosic Ethanol T&D |  | Sugarcane Farming | [10 empty] | Sugarcane Ethanol Production |  |  | Sugarcane Ethanol T&D |  | Corn Butanol Production |  |  |  | Butanol T&D |  | Corn Acetone Production |  | Acetone T&D |  | Grain Sorghum Farming | [9 empty] | Grain Sorghum Ethanol Production | [5 empty] | Sweet Sorghum Farming | [9 empty] | Sweet Sorghum Ethanol Production (Conventional) |  |  |  | Sweet Sorghum Ethanol Production (Integrated) |  |  |  | Forage Sorghum Farming | [9 empty] | Forage Sorghum Ethanol Production |  |  |  | Clean Pine | [8 empty] | Construction and demolition waste |  |  |  |  | MSW (Yard trimmings) to Ethanol |  |  |  | Wheat straw (WS) production |  |  |  | Sugarbeet Farming
|  | Corn Farming | Corn Farming Fertilizer Use by Nutrient (grams/bushel) |  |  |  | Corn Farming Pesticide Use (grams/bushel) |  | Corn Transportation | Total: Corn Farming and Transportation | Dry Mill Ethanol Production w/o Corn Oil Extraction | Dry Mill Ethanol Production w/o Corn Oil Extraction: Non-Combustion Emissions | Dry Mill Ethanol Production w/o Corn Oil Extraction: Energy and Emission Credits of Co-Generated Electricity | Carcon capture and sequestration (CCS) | Dry Mill Ethanol Production w/ Corn Oil Extraction | Dry Mill Ethanol Production w/ Corn Oil Extraction: Non-Combustion Emissions | Dry Mill Ethanol Production w/ Corn Oil Extraction: Energy and Emission Credits of Co-Generated Electricity | Carcon capture and sequestration (CCS) | Wet Mill Ethanol Production | Wet Mill Ethanol Production: Non-Combustion Emissions | Dry Mill Ethanol Production: Energy and Emission Credits of Co-Generated Electricity | Carcon capture and sequestration (CCS) | Dry Mill w/o Oil Extraction: Displaced Corn | Dry Mill w/o Oil Extraction: Displaced Soybean Meal | Dry Mill w/o Oil Extraction: Displaced Urea | Dry Mill w/ Oil Extraction: Displaced Corn | Dry Mill w/ Oil Extraction: Displaced Soybean Meal | Dry Mill w/ Oil Extraction: Displaced Urea | Dry Mill w/ Oil Extraction: Displaced Soybean Oil | Wet Mill: Displaced Corn | Wet Mill: Displaced Soybean Meal | Wet Mill: Displaced Urea | Wet Mill: Displaced Soybean Oil | Dry Mill Corn Oil Production | Dry Mill Corn Oil Production: Non-Combustion Emissions | Corn Oil Transportation | Ethanol Production(Combined Gallon) | Ethanol Production(Combined Gallon): Non-Combustion Emissions | Ethanol Production(Combined Gallon): Energy and Emission Credits of Co-Generated Electricity | Ethanol Production(Combined Gallon): Displaced Corn | Ethanol Production(Combined Gallon): Displaced Soybean Meal | Ethanol Production(Combined Gallon): Displaced Urea | Ethanol Production(Combined Gallon): Displaced Soybean Oil | Ethanol Production(Associated with Corn Ethanol) | Ethanol Production(Associated with Corn Ethanol): Non-Combustion Emissions | Ethanol Production(Associated with Corn Ethanol): Energy and Emission Credits of Co-Generated Electricity | Ethanol Production(Associated with Corn Stover Ethanol) | Ethanol Production(Associated with Corn Stover Ethanol): Non-Combustion Emissions | Ethanol Production(Associated with Corn Stover Ethanol): Energy and Emission Credits of Co-Generated Electricity | 1.5 Gen Dry Mill Ethanol Production w/ Corn Oil Extraction (original EtOH) | 1.5 Gen Dry Mill Ethanol Production w/ Corn Oil Extraction: Non-Combustion Emissions (original EtOH) | 1.5 Gen Dry Mill Ethanol Production w/ Corn Oil Extraction: Energy and Emission Credits of Co-Generated Electricity (original EtOH) | 1.5 Gen Dry Mill Ethanol Production w/ Corn Oil Extraction (additional EtOH) | 1.5 Gen Dry Mill Ethanol Production w/ Corn Oil Extraction: Non-Combustion Emissions (additional EtOH) | 1.5 Gen Dry Mill Ethanol Production w/ Corn Oil Extraction: Energy and Emission Credits of Co-Generated Electricity (additional EtOH) | 1.5 Gen Dry Mill w/ Corn Oil Extraction: Displaced Corn (original EtOH) | 1.5 Gen Dry Mill w/ Corn Oil Extraction: Displaced Soybean Meal (original EtOH) | 1.5 Gen Dry Mill w/ Corn Oil Extraction: Displaced Urea (original EtOH) | 1.5 Gen Dry Mill w/ Corn Oil Extraction: Displaced Soybean Oil (original EtOH) | 1.5 Gen Dry Mill w/ Corn Oil Extraction: Displaced Corn (additional EtOH) | 1.5 Gen Dry Mill w/ Corn Oil Extraction: Displaced Soybean Meal (additional EtOH) | 1.5 Gen Dry Mill w/ Corn Oil Extraction: Displaced Urea (additional EtOH) | 1.5 Gen Dry Mill w/ Corn Oil Extraction: Displaced Soybean Oil (additional EtOH) | Willow Farming | Willow Farming Fertilizer Use (grams of nutrient/dry ton) |  |  |  | Willow Farming Pesticide Use (grams/dry ton) |  | Willow Transportation | Total: Willow Farming and Transportation | Willow Ethanol Production via Fermentation | Energy and Emission Credits of Co-Generated Electricity | Willow Ethanol Production via Fermentation: Non-Combustion Emissions | Willow Ethanol Production via Gasification | Energy and Emission Credits of Co-Generated Electricity | Willow Ethanol Production via Gasification: Non-Combustion Emissions | Poplar Farming (Btu/dry ton) | Poplar Farming Fertilizer Use (grams of nutrient/dry ton) |  |  |  | Poplar Farming Pesticide Use (grams/dry ton) |  | Poplar Transportation | Total: Poplar Farming and Transportation | Poplar Ethanol Production via Fermentation | Energy and Emission Credits of Co-Generated Electricity | Poplar Ethanol Production via Fermentation: Non-Combustion Emissions | Poplar Ethanol Production via Gasification | Energy and Emission Credits of Co-Generated Electricity | Poplar Ethanol Production via Gasification: Non-Combustion Emissions | Switchgrass Farming (Btu/dry ton transported) | Switchgrass Farming Fertilizer Use (grams of nutrient/dry ton transported) |  |  |  | Switchgrass Farming Pesticide Use (grams/dry ton transported) |  | Switchgrass Field Treatment, Drying, Collection, Handling and Storage | Switchgrass Transportation | Total: Switchgrass Farming and Transportation | Switchgrass Ethanol Production via Fermentation | Energy and Emission Credits of Co-Generated Electricity | Switchgrass Ethanol Production via Fermentation: Non-Combustion Emissions | Switchgrass Ethanol Production via Gasification | Energy and Emission Credits of Co-Generated Electricity | Switchgrass Ethanol Production via Gasification: Non-Combustion Emissions | Miscanthus Farming (Btu/dry ton transported) | Miscanthus Farming Fertilizer Use (grams of nutrient/dry ton transported) |  |  |  | Miscanthus Farming Pesticide Use (grams/dry ton transported) |  | Miscanthus Field Treatment, Drying, Collection, Handling and Storage | Miscanthus Transportation | Total: Miscanthus Farming and Transportation | Miscanthus Ethanol Production via Fermentation | Energy and Emission Credits of Co-Generated Electricity | Miscanthus Ethanol Production via Fermentation: Non-Combustion Emissions | Miscanthus Ethanol Production via Gasification | Energy and Emission Credits of Co-Generated Electricity | Miscanthus Ethanol Production via Gasification: Non-Combustion Emissions | Corn Stover Collection (Btu/dry ton transported) | Corn Stover Additional Fertilizer Use (grams of nutrient/dry ton transported) |  |  | Corn Stover Additional Pesticide Use (grams/dry ton transported) |  | Corn Stover Field Treatment, Drying, Collection, Handling and Storage | Corn Stover Transportation | Total: Corn Stover Farming and Transportation | Corn Stover Ethanol Production via Fermentation | Energy and Emission Credits of Co-Generated Electricity | Corn Stover Ethanol Production via Fermentation: Non-Combustion Emissions | Corn Stover Ethanol Production via Gasification | Energy and Emission Credits of Co-Generated Electricity | Corn Stover Ethanol Production via Gasification: Non-Combustion Emissions | Forest Residue Collection (Btu/dry ton) | Forest Residue Transportation | Total: Forest Residue Collection and Transportation | Forest Residue Ethanol Production via Fermentation | Energy and Emission Credits of Co-Generated Electricity | Forest Residue Ethanol Production via Fermentation: Non-Combustion Emissions | Forest Residue Ethanol Production via Gasification | Energy and Emission Credits of Co-Generated Electricity | Forest Residue Ethanol Production via Gasification: Non-Combustion Emissions | Ethanol Transportation and Distribution | Ethanol Storage | Sugarcane Farming (Btu/tonne) | Sugarcane Farming Fertilizer Use by Nutrient (grams of nutrient/tonne) |  |  |  | Sugarcane Farming Pesticide Use (grams/tonne) |  | Sugarcane Straw Field Burning | Sugarcane Transportation | Sugarcane Filtercake Transportation | Total: Sugarcane Farming and Transportation | Ethanol Production | Energy and Emission Credits of Co-Generated Electricity | Ethanol Production: Non-Combustion Emissions | Ethanol Transportation and Distribution | Ethanol Storage | Butanol Production | Corn-Butanol Production: Non-Combustion Emissions | Co-product Credit from DDGS | Co-product Credit from Acetone | Butanol Transportation and Distribution | Butanol Storage | Acetone Production | Corn-Acetone Production: Non-Combustion Emissions | Acetone Transportation and Distribution | Acetone Storage | Grain Sorghum Farming (Btu/bushel) | Grain Sorghum Farming Fertilizer Use by Nutrient (grams/bushel) |  |  |  | Grain Sorghum Farming Pesticide Use (grams/bushel) |  | Sorghum Field Treatment, Drying, Collection, Handling and Storage | Grain Sorghum Transportation | Total: Grain Sorghum Farming and Transportation | Ethanol Production | Ethanol Production: Energy and Emission Credits of Co-Generated Electricity | Ethanol Production: Non-Combustion Emissions | Co-Product Credits of Grain Sorghum Ethanol: Displaced Corn | Co-Product Credits of Grain Sorghum Ethanol: Displaced Soybean Meal | Co-Product Credits of Grain Sorghum Ethanol: Displaced Urea | Sweet Sorghum Farming (Btu/wet tonne) | Sweet Sorghum Farming Fertilizer Use by Nutrient (grams/wet tonne) |  |  |  | Sweet Sorghum Farming Pesticide Use (grams/wet tonne) |  | Sorghum Field Treatment, Drying, Collection, Handling and Storage | Sweet Sorghum Transportation | Total: Sweet Sorghum Farming and Transportation | Ethanol Production | Ethanol Production: Energy and Emission Credits of Co-Generated Electricity | Ethanol Production: Non-Combustion Emissions | Co-Product Credits of Sweet Sorghum Ethanol: Displaced Corn | Ethanol Production | Ethanol Production: Energy and Emission Credits of Co-Generated Electricity | Ethanol Production: Non-Combustion Emissions | Co-Product Credits of Sweet Sorghum Ethanol: Displaced Corn | Forage Sorghum Farming (Btu/wet tonne) | Forage Sorghum Farming Fertilizer Use by Nutrient (grams/wet tonne) |  |  |  | Forage Sorghum Farming Pesticide Use (grams/wet tonne) |  | Sorghum Field Treatment, Drying, Collection, Handling and Storage | Forage Sorghum Transportation | Total: Forage Sorghum Farming and Transportation | Ethanol Production | Ethanol Production: Energy and Emission Credits of Co-Generated Electricity | Ethanol Production: Non-Combustion Emissions | Co-Product Credits of Forage Sorghum Ethanol: Displaced Corn | Clean Pine Farming (Btu/dry ton transported) | Clean Pine Farming Fertilizer Use (grams of nutrient/dry ton) |  |  |  | Clean Pine Farming Pesticide Use (grams/dry ton) |  | Clean Pine Transportation | Total: Clean Pine Farming and Transportation | Landing Preprocessing/ Sorting | Storage | Handling | Transportation to biorefineries | Total: C&D Waste Collection and Transportation | Ethanol Production via Fermentation | Imported NG / Exported Electricity | Non-Combustion Emissions | Energy and Emission Credits for Avoiding the Counterfactual Scenario | Wheat straw farming | Net emissions from fertilizer decomposition | Net emissions due to wheat straw baling land management | Transportation (from stack to PEF plant-gate) | Sugarbeet Farming | Sugarbeet Farming Fertilizer Use (grams of nutrient/dry ton) |  |  | Sugarbeet Farming Pesticide Use (grams/dry ton) |  |  | Sugarbeet Transportation | Total: Sugarbeet Farming and Transportation
|  | Btu/bushel | Nitrogen | P2O5 | K2O | CaCO3 | Herbicide | Insecticide | Per bushel | Per bushel | Btu/gallon | Per gallon | Per gallon |  | Btu/gallon | Per gallon | Per gallon |  | Btu/gallon | Per gallon | [13 empty] | Btu/lb |  |  | Btu/gallon | Per gallon | Per gallon |  |  |  |  | Btu/gallon | Per gallon | Per gallon | Btu/gallon | Per gallon | Per gallon | Btu/gallon | Per gallon | Per gallon | Btu/gallon | Per gallon | Per gallon | [8 empty] | Btu/dry ton | Nitrogen | P2O5 | K2O | CaCO3 | Herbicide | Insecticide |  |  | Per gallon | Per gallon | Per gallon | Per gallon | Per gallon | Per gallon |  | Nitrogen | P2O5 | K2O | CaCO3 | Herbicide | Insecticide | Per dry ton | Per dry ton | Per gallon | Per gallon | Per gallon | Per gallon | Per gallon | Per gallon |  | Nitrogen | P2O5 | K2O | CaCO3 | Herbicide | Insecticide |  |  |  | Per gallon | Per gallon | Per gallon | Per gallon | Per gallon | Per gallon |  | Nitrogen | P2O5 | K2O | CaCO3 | Herbicide | Insecticide |  |  |  | Per gallon | Per gallon | Per gallon | Per gallon | Per gallon | Per gallon |  | Nitrogen | P2O5 | K2O | Herbicide | Insecticide |  |  |  | Per gallon | Per gallon | Per gallon | Per gallon | Per gallon | Per gallon |  |  |  | Per gallon | Per gallon | Per gallon | Per gallon | Per gallon | Per gallon |  |  |  | Nitrogen | P2O5 | K2O | CaCO3 | Herbicide | Insecticide |  |  |  |  | Btu/gallon | Per gallon | Per gallon |  |  | Btu/gallon | Per gallon |  |  |  |  | Btu/gallon | Per gallon |  |  |  | Nitrogen | P2O5 | K2O | CaCO3 | Herbicide | Insecticide |  |  |  | Btu/gallon | Per gallon | Per gallon | Per gallon | Per gallon | Per gallon |  | Nitrogen | P2O5 | K2O | CaCO3 | Herbicide | Insecticide |  |  |  | Btu/gallon | Per gallon | Per gallon | Per gallon | Btu/gallon | Per gallon | Per gallon | Per gallon |  | Nitrogen | P2O5 | K2O | CaCO3 | Herbicide | Insecticide |  |  |  | Btu/gallon | Per gallon | Per gallon |  |  | Nitrogen | P2O5 | K2O | CaCO3 | Herbicide | Insecticide | [16 empty] | Nitrogen | P2O5 | K2O | Lime (CaO) | Herbicide | Insecticide
| Production inputs | 8833.158 | 401.4854 | 150.6284 | 152.3399 | 1456.9637 | 5.853 | 0.012487 |  |  | 25033.5657 |  |  |  | 24578.1836 |  |  |  | 47409 | [14 empty] | 182.8822 |  |  | 15864.9432 | [6 empty] | 21634.0134 |  |  | 0 |  |  | 23177.2465 |  |  | 0 | [10 empty] | 185415.9304 | 1461.771 | 649.676 | 1001.9154 | 0 | 16.0769 | 0 | [8 empty] | 268597.0406 | 1969.5346 | 590.9964 | 522.475 | 23237.1013 | 61.6986 | 11.7622 | [8 empty] | 67476.7824 | 4877.3518 | 2307.8048 | 3200.4229 | 5846.9271 | 53.1014 | 0 | [9 empty] | 51644.4087 | 4640.4518 | 1047.0913 | 2867.8722 | 5182.5723 | 28.719 | 0 | [9 empty] | 223592.2441 | 3182.8077 | 2273.4341 | 13640.6046 | 0 | 0 | [9 empty] | 132179.5 | [10 empty] | 95000.3549 | 1049.312 | 332.928 | 1705.6 | 5200 | 45 | 2.5 |  |  |  |  | 300 |  |  |  |  | 48430.4991 | [5 empty] | 38870.9207 |  |  |  | 7423.9851 | 475.1049 | 104.5778 | 26.8849 | 0 | 21.1133 | 0 | 0 |  |  | 18327.5866 | [5 empty] | 99475.7698 | 1145.4964 | 513.0928 | 0 | 0 | 71.905 | 0 | 0 |  |  | 0 |  |  |  | 0 |  |  |  | 62841.4682 | 1521.2608 | 608.5043 | 800.5276 | 13342.1264 | 23.9649 | 0 | 0 |  |  | 0 |  |  |  | 144177.178 | 2839.5107 | 1522.8616 | 400.5256 | 16619.3209 | 0 | 0 |  |  | 410250 | 8460 | 42690 | [10 empty] | 36792.7774 | 1293.8722 | 554.5167 | 961.1622 | 3992.52 | 184.8389 | 0
| Urban emission share | 0% | [8 empty] | 0% |  | 0% |  | 0% |  | 0% |  | 0% |  | 0% | [12 empty] | 0% |  |  | 0% |  | 0% |  |  |  |  | 0% |  | 0% | 0% |  | 0% | 0% |  | 0% | 0% |  | 0% | [8 empty] | 0% | [8 empty] | 0% | 0% |  | 0% | 0% |  | 0% | [8 empty] | 0% | 0% |  | 0% | 0% |  | 0% | [9 empty] | 0% | 0% |  | 0% | 0% |  | 0% | [9 empty] | 0% | 0% |  | 0% | 0% |  | 0% | [8 empty] | 0% | 0% |  | 0% | 0% |  | 0% |  |  | 0% | 0% |  | 0% | 0% |  | 67% | 70% | 0% | [6 empty] | 0% |  |  |  | 0% | 0% |  | 0% | 0% | 0% |  |  |  | 67% | 70% |  |  | 67% | 70% | 0% | [6 empty] | 0% |  |  | 0% |  | 0% |  |  |  | 0% | [6 empty] | 0% |  |  | 0% |  | 0% |  | 0% |  | 0% |  | 0% | [6 empty] | 0% |  |  | 0% |  | 0% |  | 0% | [8 empty] | 0% | 0% | 0% |  |  | 0% | 0% |  |  | 0% | 0% | 0% | 5% | 0%
| Loss factor | [148 empty] | 1.0005 | 1 | [14 empty] | 1.0005 | 1 |  |  |  |  | 1.0006 | 1 |  |  | 1.0006 | 1 | [58 empty] | 1 | 1 | 1
| Shares of process fuels | [22 empty] | 56 | Lbs./bushel of corn (wet basis) | [143 empty] | 56 | Lbs./bushel of corn (wet basis) | [18 empty] | 56 | Lbs./bushel of grain sorghum (wet basis)
| Residual oil | [22 empty] | 48 | Lbs./bushel of corn (dry basis) | [38 empty] | 0% | [36 empty] | 0% | [15 empty] | 0% | [14 empty] | 0% | [19 empty] | 0% | [10 empty] | 100% | [14 empty] | 0% | [6 empty] | 0% |  |  |  | 48 | Lbs./bushel of grain sorghum (dry basis) |  |  |  | 0% | [6 empty] | 0% | [10 empty] | 0% | [6 empty] | 0%
| Diesel fuel | 58.87% | [61 empty] | 99.78% | [14 empty] | 100% | [14 empty] | 92.8% | [6 empty] | 100% | [8 empty] | 92.8% | [6 empty] | 100% | [8 empty] | 100% | [5 empty] | 100% | [8 empty] | 100% | [10 empty] | 38.3% | [25 empty] | 92.86% | [6 empty] | 100% | [8 empty] | 38.3% | [6 empty] | 100% | [10 empty] | 38.3% | [6 empty] | 100% | [6 empty] | 100% | [8 empty] | 87% | 100% | 100%
| Gasoline | 9.084% | [61 empty] | 0% | [14 empty] | 0% | [14 empty] | 0% | [6 empty] | 0% | [8 empty] | 0% | [6 empty] | 0% | [8 empty] | 0% | [5 empty] | 0% | [19 empty] | 12.3% | [25 empty] | 6.496% | [6 empty] | 0% | [8 empty] | 12.3% | [6 empty] | 0% | [10 empty] | 12.3% | [6 empty] | 0% | [6 empty] | 0%
| Natural gas | 5.426% | [8 empty] | 91.13% |  |  |  | 91.08% |  |  |  | 72.5% | [14 empty] | 0% |  |  | 99.79% | [6 empty] | 99.58% |  |  | 0% |  |  | 88.87% |  |  | 17.5% | [10 empty] | 0% | [14 empty] | 0% | [14 empty] | 0% | [6 empty] | 0% | [8 empty] | 0% | [6 empty] | 0% | [8 empty] | 0% | [5 empty] | 0% | [8 empty] | 0% | [10 empty] | 21.5% | [10 empty] | 0% |  |  |  |  | 95.07% | [5 empty] | 95% |  |  |  | 0.12% | [6 empty] | 0% |  |  | 86.36% | [5 empty] | 21.5% | [6 empty] | 0% |  |  | 0% |  |  |  | 0% |  |  |  | 21.5% | [6 empty] | 0% |  |  | 0% |  |  |  | 0% | [8 empty] | 0%
| Coal | [9 empty] | 0.3834% |  |  |  | 0.3833% |  |  |  | 27.5% | [14 empty] | 0% |  |  | 0.2073% | [6 empty] | 0.419% |  |  | 0% |  |  | 0.374% |  |  | 0.07363% | [47 empty] | 0% | [15 empty] | 0% | [14 empty] | 0% | [30 empty] | 0% |  |  |  |  | 0% | [5 empty] | 0% |  |  |  | 0% | [6 empty] | 0% | [8 empty] | 0% | [6 empty] | 0% | [10 empty] | 0% | [6 empty] | 0% | [6 empty] | 0%
| Liquefied petroleum gas | 11.61% | [61 empty] | 0% | [14 empty] | 0% | [14 empty] | 0% | [6 empty] | 0% | [8 empty] | 0% | [6 empty] | 0% | [8 empty] | 0% | [5 empty] | 0% | [8 empty] | 0% | [10 empty] | 18.9% | [25 empty] | 0% | [6 empty] | 0% | [8 empty] | 18.9% | [6 empty] | 0% | [10 empty] | 18.9% | [6 empty] | 0% | [6 empty] | 0%
| Biomass | [9 empty] | 0% |  |  |  | 0% |  |  |  | 0% | [14 empty] | 0% |  |  | 0% | [6 empty] | 0% |  |  | 0% |  |  | 0% |  |  | 0% | [10 empty] | 0% | [113 empty] | 0% | [6 empty] | 0% | [8 empty] | 0% | [6 empty] | 0% | [10 empty] | 0% | [6 empty] | 0% | [6 empty] | 0%
| Electricity | 15.01% | [8 empty] | 8.491% |  |  |  | 8.536% |  |  |  | 0% | [14 empty] | 100% |  |  | 0% | [6 empty] | 0% |  |  | 100% |  |  | 10.76% |  |  | 82.43% | [10 empty] | 0.2242% | [14 empty] | 0% | [14 empty] | 7.2% | [6 empty] | 0% | [8 empty] | 7.2% | [6 empty] | 0% | [8 empty] | 0% | [5 empty] | 0% | [8 empty] | 0% | [10 empty] | 9% | [25 empty] | 0.5212% | [6 empty] | 0% |  |  | 13.64% | [5 empty] | 9% | [6 empty] | 0% |  |  | 0% |  |  |  | 0% |  |  |  | 9% | [6 empty] | 0% |  |  | 0% |  |  |  | 0% | [8 empty] | 13% | 0% | 0%
| Renewable natural gas | [186 empty] | 0% | [15 empty] | 0% |  |  |  | 0% | [13 empty] | 0%
| Feed loss | [62 empty] | 0% | [14 empty] | 0% | [14 empty] | 0% | [15 empty] | 0% | [30 empty] | 0% | [10 empty] | 0% | [15 empty] | 4.932% | [5 empty] | 5.004% |  |  |  | 0% | [15 empty] | 0% | [17 empty] | 0% | [13 empty] | 0%
| Energy Use: Btu/mmBtu of fuel throughput, except as noted | Per bushel | [8 empty] | Per gallon | [11 empty] | Per gallon | [10 empty] | Per lb |  |  | Per gallon | [26 empty] | Per dry ton | [8 empty] | Per gallon |  |  | Per gallon |  |  | Per dry ton | [8 empty] | Per gallon |  |  | Per gallon |  |  | Per dry ton transported | [9 empty] | Per gallon |  |  | Per gallon |  |  | Per dry ton transported | [9 empty] | Per gallon |  |  | Per gallon |  |  | Per dry ton transported | [8 empty] | Per gallon |  |  | Per gallon |  |  | Per dry ton |  |  | Per gallon |  |  | Per gallon |  |  | Per mmBtu |  | Per tonne | [10 empty] | Per gallon |  |  | Per mmBtu |  | Per gallon |  |  |  | Per mmBtu |  | Per gallon |  | Per ton |  | Per bushel | [9 empty] | Per gallon | [5 empty] | Per wet tonne | [9 empty] | Per gallon |  |  |  | Per gallon |  |  |  | Per wet tonne | [9 empty] | Per gallon |  |  |  | Per dry ton transported | [8 empty] | Per dry ton transported |  |  |  |  | Per mmBtu of Ethanol |  |  |  | Energy: mmBtu/dry ton-wheat straw (WS), Material: ton/dry ton-WS, Water: gallons/dry ton-WS |  |  |  | Per dry ton
| Residual oil | 0 | [61 empty] | 0 | [8 empty] | 0 |  |  | 0 |  |  | 0 | [8 empty] | 0 |  |  | 0 |  |  | 0 | [6 empty] | 0 |  |  | 0 |  |  | 0 |  |  | 0 | [6 empty] | 0 |  |  | 0 |  |  | 0 |  |  | 0 | [5 empty] | 0 |  |  | 0 |  |  | 0 |  |  | 0 |  |  | 0 |  |  | 0 |  |  |  |  | 0 | [10 empty] | 300 |  |  |  |  | 0 | [5 empty] | 0 |  |  |  | 0 | [6 empty] | 0 | [8 empty] | 0 | [6 empty] | 0 | [10 empty] | 0 | [6 empty] | 0 | [6 empty] | 0 | [17 empty] | (mmBtu) |  |  |  | 0
| Diesel fuel | 5199.6924 | [61 empty] | 185000.1609 | [8 empty] | 337 |  |  | 337 |  |  | 268597.0406 | [8 empty] | 337 |  |  | 337 |  |  | 62618.2669 | [6 empty] | 0 |  |  | 180 |  |  | 0 |  |  | 47925.8681 | [6 empty] | 0 |  |  | 180 |  |  | 0 |  |  | 223592.2441 | [5 empty] | 0 |  |  | 180 |  |  | 0 |  |  | 132179.5 |  |  | 180 |  |  | 337 |  |  |  |  | 36385 | [10 empty] | 0 |  |  |  |  | 0 | [5 empty] | 0 |  |  |  | 6894.0878 | [6 empty] | 0 | [8 empty] | 38099.0775 | [6 empty] | 0 | [10 empty] | 24068.1924 | [6 empty] | 0 | [6 empty] | 144177.178 | [8 empty] | 356917.5 | 8460 | 42690 |  |  | 2537.284 | Diesel |  |  | 0.93259 |  |  |  | 36792.7774
| Gasoline | 802.4383 | [61 empty] | 0 | [8 empty] | 0 |  |  | 0 |  |  | 0 | [8 empty] | 0 |  |  | 0 |  |  | 0 | [6 empty] | 0 |  |  | 0 |  |  | 0 |  |  | 0 | [6 empty] | 0 |  |  | 0 |  |  | 0 |  |  | 0 | [5 empty] | 0 |  |  | 0 |  |  | 0 |  |  | 0 |  |  | 0 |  |  | 0 |  |  |  |  | 11685 | [10 empty] | 0 |  |  |  |  | 0 | [5 empty] | 0 |  |  |  | 482.2933 | [6 empty] | 0 | [8 empty] | 12235.474 | [6 empty] | 0 | [10 empty] | 7729.4717 | [6 empty] | 0 | [6 empty] | 0 | [21 empty] | 0
| Natural gas | 479.2837 | [8 empty] | 22811.888 |  |  |  | 22386.0422 |  |  |  | 34371.525 | [14 empty] | 0 |  |  | 15832.0628 | [6 empty] | 21543.3611 |  |  | 0 |  |  | 20597.6463 |  |  | 0 | [10 empty] | 0 | [8 empty] | 0 |  |  | 0 |  |  | 0 | [8 empty] | 0 |  |  | 0 |  |  | 0 | [6 empty] | 0 |  |  | 0 |  |  | 0 |  |  | 0 | [6 empty] | 0 |  |  | 0 |  |  | 0 |  |  | 0 | [5 empty] | 0 |  |  | 0 |  |  | 0 |  |  | 0 |  |  | 0 |  |  | 0 |  |  |  |  | 20425 | [10 empty] | 0 |  |  |  |  | 46042 | [5 empty] | 36926 |  |  |  | 8.9064 | [6 empty] | 0 |  |  | 15826.7991 | [5 empty] | 21387.2106 | [6 empty] | 0 |  |  | 0 |  |  |  | 0 |  |  |  | 13510.8652 | [6 empty] | 0 |  |  | 0 |  |  |  | 0 | [8 empty] | 0 | 0 | 0 |  |  | 0 | 101106.1859 | [6 empty] | 0
| Coal | 0 | [8 empty] | 95.9901 |  |  |  | 94.1982 |  |  |  | 13037.475 | [14 empty] | 0 |  |  | 32.8803 | [6 empty] | 90.6523 |  |  | 0 |  |  | 86.6728 |  |  | 0 | [10 empty] | 0 | [8 empty] | 0 |  |  | 0 |  |  | 0 | [8 empty] | 0 |  |  | 0 |  |  | 0 | [6 empty] | 0 |  |  | 0 |  |  | 0 |  |  | 0 | [6 empty] | 0 |  |  | 0 |  |  | 0 |  |  | 0 | [5 empty] | 0 |  |  | 0 |  |  | 0 |  |  | 0 |  |  | 0 |  |  | 0 |  |  |  |  | 0 | [10 empty] | 0 |  |  |  |  | 0 | [5 empty] | 0 |  |  |  | 0 | [6 empty] | 0 |  |  | 0 | [5 empty] | 0 | [6 empty] | 0 |  |  | 0 |  |  |  | 0 |  |  |  | 0 | [6 empty] | 0 |  |  | 0 |  |  |  | 0 | [21 empty] | 0
| Liquefied petroleum gas | 1025.8045 | [61 empty] | 0 | [8 empty] | 0 |  |  | 0 |  |  | 0 | [8 empty] | 0 |  |  | 0 |  |  | 0 | [6 empty] | 0 |  |  | 0 |  |  | 0 |  |  | 0 | [6 empty] | 0 |  |  | 0 |  |  | 0 |  |  | 0 | [5 empty] | 0 |  |  | 0 |  |  | 0 |  |  | 0 |  |  | 0 |  |  | 0 |  |  |  |  | 17955 | [10 empty] | 0.0072114 | dry ton bagasse/gallon |  |  |  | 0 | [5 empty] | 0 |  |  |  | 0 | [6 empty] | 0 |  |  | 0 | [5 empty] | 18800.8503 | [6 empty] | 0 |  |  | 0 |  |  |  | 0 |  |  |  | 11876.9931 | [6 empty] | 0 |  |  | 0 |  |  |  | 0 | [21 empty] | 0
| Biomass | [9 empty] | 0 |  |  |  | 0 |  |  |  | 0 | [14 empty] | 0 |  |  | 0 | [6 empty] | 0 |  |  | 0 |  |  | 0 |  |  | 0 | [10 empty] | 0 | [8 empty] | 0.0125 | 55% | Share of biomass for ethanol | 0.012063 | 32% | [10 empty] | 0.0125 | 55% | Share of biomass for ethanol | 0.012063 | 32% | [8 empty] | 0.23832 | 0.020408 |  | 0.0125 | 60% | Share of biomass for ethanol | 0.010929 | 60% | [8 empty] | 0.23832 | 0.020408 |  | 0.0125 | 60% | Share of biomass for ethanol | 0.010929 | 60% | [7 empty] | 0.11631 | 0.020408 |  | 0.0125 | 60% | Share of biomass for ethanol | 0.010929 | 59.7% |  |  |  |  | 0.0125 | 60% | Share of biomass for ethanol | 0.012063 | 32% | Share of biomass for ethanol | [9 empty] | 0 | dry tonne straw/tonne sugarcane produced |  |  | 0.0028846 | dry ton straw/gallon |  |  |  | 0 | [5 empty] | 0 | [10 empty] | 0 | 0.020408 |  | 17.0553 | [12 empty] | 0.026701 | 0.020942 |  | 0.1045 | 0% |  |  | 0.054123 | 64.07% | [9 empty] | 0.026701 | 0.020942 |  | 0.058101 | 72.24%
| Electricity | 1325.9391 | [8 empty] | 2125.6876 |  | 0 | 1932.4914 | 2097.9432 |  | 0 | 1932.4914 | 0 |  | 0 | 1932.4914 | [11 empty] | 182.8822 |  |  | 0 |  | -874.6965 |  |  |  |  | 0 |  | -874.6965 | 0 |  | -874.6965 | 2492.9274 |  | 0 | 0 |  | 0 | [8 empty] | 415.7695 | [8 empty] | 0 | -6103.1342 |  |  | 0 |  | 0 | [8 empty] | 0 | -6103.1342 |  |  | 0 |  | 4858.5155 | [6 empty] | 0 |  |  | 0 | -6103.1342 |  |  | -2051.0141 |  | 3718.5407 | [6 empty] | 0 |  |  | 0 | -6103.1342 |  |  | -2051.0141 |  | 0 | [5 empty] | 0 |  |  | 0 | -6103.1342 |  |  | -0.0037291 |  | 0 |  |  | 0 | -6103.1342 |  | 0 | 0 |  | 504.4984 | 0 | 8550.3549 | [10 empty] | 0 | 0 |  | 504.4984 | 0 | 2388.4991 |  |  |  | 643.289 |  | 1944.9207 |  | 553.8715 |  | 38.6975 | [6 empty] | 0 |  |  | 2500.7875 | 0 |  |  |  |  | 8953.1575 | [6 empty] | 0 |  |  | 0 | -46376.684 |  |  | 0 | -2490.9369 |  |  | 5655.9458 | [6 empty] | 0 |  |  | 0 | -8395.4514 |  |  | 0 | [8 empty] | 53332.5 | 0 | 0 |  |  |  | 0 | [6 empty] | 0
| Renewable natural gas | [186 empty] | 0 | [15 empty] | 0 |  |  |  | 0 | [13 empty] | 0
| Alpha Amylase (grams) | [9 empty] | 2.529 |  |  |  | 2.509 |  |  |  | 2.6227 | [14 empty] | 0 |  |  | 1.8399 | [6 empty] | 2.509 |  |  | 0 |  |  | 2.296 |  |  | 0 | [10 empty] | 0 | [8 empty] | 0 | [14 empty] | 0 | [15 empty] | 0 | [15 empty] | 0 | [14 empty] | 0 | [8 empty] | 0 | [18 empty] | 0 | [24 empty] | 2.5529 | [15 empty] | 0 |  |  |  | 0 | [13 empty] | 0
| Gluco Amylase (grams) | [9 empty] | 5.4412 |  |  |  | 5.3981 |  |  |  | 5.6428 | [14 empty] | 0 |  |  | 3.9586 | [6 empty] | 5.3981 |  |  | 0 |  |  | 4.9399 |  |  | 0 | [19 empty] | 0 | [14 empty] | 0 | [15 empty] | 0 | [15 empty] | 0 | [14 empty] | 0 | [8 empty] | 0 | [18 empty] | 0 | [24 empty] | 5.4927 | [15 empty] | 0 |  |  |  | 0 | [13 empty] | 0
| Cellulase (grams) | [9 empty] | 0 |  |  |  | 0 |  |  |  | 0 | [17 empty] | 0 | [6 empty] | 0 |  |  | 0 |  |  | 3.2631 |  |  | 0 | [19 empty] | 0 | [14 empty] | 0 | [15 empty] | 0 | [15 empty] | 0 | [14 empty] | 0 | [8 empty] | 0 | [18 empty] | 0 | [24 empty] | 0 | [15 empty] | 0 |  |  |  | 0 | [13 empty] | 0
| Yeast (grams) | [9 empty] | 2.7589 |  |  |  | 2.7371 |  |  |  | 2.8611 | [14 empty] | 0 |  |  | 2.0072 | [6 empty] | 2.7371 |  |  | 0 |  |  | 0.78621 |  |  | 0 | [19 empty] | 0 | [14 empty] | 0 | [15 empty] | 0 | [15 empty] | 0 | [14 empty] | 0 | [8 empty] | 0 | [18 empty] | 0 | [24 empty] | 2.785 | [15 empty] | 47.3867 |  |  |  | 24.5425 | [13 empty] | 0
| Glucose (grams) | [35 empty] | 65.8076 | [9 empty] | 246.7786 | [56 empty] | 246.7786 | [15 empty] | 246.7786 | [14 empty] | 246.7786 | [8 empty] | 246.7786 | [63 empty] | 118.9668 | [13 empty] | 246.7786
| Sulfuric acid (H2SO4, grams) | [9 empty] | 4.6805 |  |  |  | 4.6434 |  |  |  | 4.8539 | [14 empty] | 0 |  |  | 81.2979 | [6 empty] | 4.6434 |  |  | 304.8531 |  |  | 16.7853 |  |  | 0 | [19 empty] | 304.8531 | [14 empty] | 304.8531 | [15 empty] | 304.8531 | [15 empty] | 304.8531 | [14 empty] | 304.8531 | [8 empty] | 304.8531 | [43 empty] | 4.7248 | [15 empty] | 0 |  |  |  | 146.9633 | [13 empty] | 304.8531
| Ammonia (NH3, grams) | [9 empty] | 17.933 |  |  |  | 17.7909 |  |  |  | 18.5973 | [14 empty] | 0 |  |  | 12.5958 | [6 empty] | 17.7909 |  |  | 47.1805 |  |  | 16.2808 |  |  | 0 | [19 empty] | 47.1805 | [14 empty] | 47.1805 | [15 empty] | 47.1805 | [15 empty] | 47.1805 | [14 empty] | 47.1805 | [8 empty] | 47.1805 | [43 empty] | 18.1026 | [15 empty] | 0 |  |  |  | 22.7447 | [13 empty] | 47.1805
| Corn steep liquor (grams) | [35 empty] | 36.3394 | [9 empty] | 136.2727 | [25 empty] | 136.2727 | [14 empty] | 136.2727 | [15 empty] | 136.2727 | [15 empty] | 136.2727 | [14 empty] | 136.2727 | [8 empty] | 136.2727
| DAP (grams) | [35 empty] | 3.9152 | [9 empty] | 14.6822 | [25 empty] | 14.6822 | [14 empty] | 14.6822 | [15 empty] | 14.6822 | [15 empty] | 14.6822 | [14 empty] | 14.6822 | [8 empty] | 14.6822
| NaOH (grams) | [9 empty] | 22.4929 |  |  |  | 22.3146 |  |  |  | 23.3262 | [14 empty] | 0 |  |  | 27.2344 | [6 empty] | 22.3146 |  |  | 102.0614 |  |  | 20.4205 |  |  | 0 | [19 empty] | 102.0614 |  |  | 21 | [11 empty] | 102.0614 |  |  | 21 | [12 empty] | 102.0614 |  |  | 21 | [12 empty] | 102.0614 |  |  | 21 | [11 empty] | 102.0614 |  |  | 21 | [5 empty] | 102.0614 |  |  | 21 | [40 empty] | 22.7057
| CaO (grams) | [9 empty] | 10.7292 |  |  |  | 10.6441 |  |  |  | 11.1266 | [14 empty] | 0 |  |  | 17.2938 | [6 empty] | 10.6441 |  |  | 64.8194 |  |  | 9.7406 |  |  | 0 | [19 empty] | 64.8194 | [14 empty] | 64.8194 | [15 empty] | 64.8194 | [15 empty] | 64.8194 | [14 empty] | 64.8194 | [8 empty] | 64.8194 | [43 empty] | 10.8306 | [55 empty] | (ton)
| Urea (grams) | [35 empty] | 0 | [9 empty] | 0 | [25 empty] | 0 | [14 empty] | 0 | [15 empty] | 0 | [15 empty] | 0 | [6 empty] | 0 | [7 empty] | 0 | [8 empty] | 0 | [99 empty] | 0.020885
| Synthesis catalyst (grams) | [74 empty] | 1 | [14 empty] | 1 | [15 empty] | 1 | [15 empty] | 1 | [14 empty] | 1 | [8 empty] | 1
| DEPG (grams) |  |  | 0.42857 | [71 empty] | 0.09 | [14 empty] | 0.09 | [15 empty] | 0.09 | [15 empty] | 0.09 | [14 empty] | 0.09 | [8 empty] | 0.09
| Olivine (grams) | [74 empty] | 28.04 | [14 empty] | 28.04 | [15 empty] | 28.04 | [15 empty] | 28.04 | [14 empty] | 28.04 | [8 empty] | 28.04
| Tar catalyst (grams) | [74 empty] | 0.96 | [14 empty] | 0.96 | [15 empty] | 0.96 | [15 empty] | 0.96 | [14 empty] | 0.96 | [8 empty] | 0.96 | [5 empty] | 13.6314
| Lime (grams) | [151 empty] | 13.2109 | [9 empty] | 41.1215
| LDPE (lbs) | [99 empty] | 0 | [15 empty] | 0 | [14 empty] | 0
| HDPE (lbs) | [99 empty] | 0.744 | [15 empty] | 0.744 | [14 empty] | 0.744
| Lubricating oil (ton) | [242 empty] | 0.0012496
| Ammonium nitrate (NH4NO2) [ton] | [242 empty] | 0.026107
| Metolachlor (ton) | [242 empty] | 0.00020885
| Total energy | 11616.4533 | 22086.2012 | 4293.6381 | 1189.6616 | 173.6384 | 1467.9756 | 3.6896 | 4441.1428 | 45272.4008 | 89947.4339 |  | 0 | 4004.8993 | 92705.4985 |  | 0 | 4004.8993 | 116683.5551 |  | 0 | 4004.8993 | -28864.5418 | -10848.4585 | -1351.9113 | -27435.9902 | -10311.5512 | -1285.0031 | 0 | -54465.0754 | 0 | -1338.9599 | -32855.094 | 16372.1268 |  | 73.9496 | 83253.9796 |  | -1724.5557 | -20119.7262 | -7561.8042 | -942.3356 | -6721.6605 | 84107.5208 |  | -1724.5557 | 84709.6629 |  | -1724.5557 | 87147.5676 |  | 0 | 56840.912 |  | 0 | -20236.4038 | -7605.6564 | -947.8004 | -8794.4174 | 0 | 0 | 0 | 0 | 220289.314 | 80413.8037 | 18518.9073 | 7824.2144 | 0 | 4023.1741 | 0 | 155605.7151 | 486675.1286 | 135283.6467 | -12032.9681 |  | 110839.4727 | 0 |  | 318581.4713 | 108346.4976 | 16846.2548 | 4080.141 | 2769.3576 | 15439.754 | 3475.3757 | 155605.7151 | 625144.5671 | 141946.1467 | -12032.9681 |  | 117268.9058 | 0 |  | 84339.9797 | 268309.0586 | 65783.5933 | 24992.9229 | 696.8267 | 13288.3507 | 0 | 3468090.083 | 412550.8361 | 4338051.6511 | 131275.6875 | -12032.9681 |  | 81560.7104 | -4043.7891 |  | 64550.92 | 255276.9044 | 29847.1649 | 22395.9489 | 617.65 | 7186.7912 | 0 | 3681383.9158 | 395501.9118 | 4456761.207 | 142463.1875 | -12032.9681 |  | 167672.1311 | -4043.7891 |  | 265201.5299 | 175090.128 | 64803.863 | 106522.9787 | 0 | 0 | 1736724.0899 | 445507.2557 | 2793849.8453 | 134638.1875 | -12032.9681 |  | 84500.6011 | -0.0073523 |  | 156777.3773 | 280090.2871 | 436867.6644 | 166800.6875 | -12032.9681 |  | 133674.2134 | 0 |  | 13280.6551 | 0 | 117012.0623 | 56472.6416 | 6763.2557 | 12731.2058 | 1266.7571 | 10982.0804 | 719.7174 |  | 29663.8978 | 243.2663 | 235854.8844 | 140835.0197 | 0 |  | 89942.5932 | 0 | 58337.083 |  | -15478.9058 | -106069.4542 | 10556.8585 | 0 | 45138.5124 |  | 293499.3731 | 0 | 8882.1175 | 26136.0977 | 2980.9735 | 209.9514 | 0 | 5295.4066 | 0 | 0 | 14326.8779 | 57831.4246 | 149903.9039 | 0 |  | -3558.2081 | -12602.4509 | -1570.49 | 128929.7973 | 63015.1496 | 14625.624 | 0 | 0 | 18034.4551 | 0 | 127696.9487 | 127260.6725 | 479562.6471 | 425329.5012 | -114574.0735 |  | -7125.7258 | 188262.1893 | -6153.8851 |  | -3690.5615 | 81448.3544 | 83686.4105 | 17345.3154 | 6251.5252 | 1590.0916 | 6010.6307 | 0 | 114594.465 | 125256.887 | 436183.6798 | 182920.5512 | -20741.0487 |  | 0 | 171007.7572 | 156204.9394 | 43408.9183 | 3127.8074 | 1980.662 | 0 | 0 | 154545.9713 | 530276.0555 | 533864.2702 | 10034.3594 | 50634.374 | 96307.6928 | 690840.6964 | 1736369.2195 | 112556.4203 | 0 | -375358.9948 | 2.1697 |  |  | 0.19165 | 43639.7107 | 71177.4865 | 15806.406 | 7505.9623 | 18868.7119 | 45109.2345 | 0 | 155605.7151 | 357713.2269
| Fossil fuels | 11008.7232 | 21767.1191 | 4068.1369 | 1069.636 | 172.629 | 1382.5476 | 3.4671 | 4418.9082 | 43891.167 | 30823.8628 |  | 0 | 3177.1178 | 30287.9496 |  | 0 | 3177.1178 | 53469.1554 |  | 0 | 3177.1178 | -2969.5317 | -2181.9768 | -1337.6323 | -2822.5649 | -2073.9873 | -1271.4308 | 0 | -5603.2681 | 0 | -1324.8177 | -1435.1886 | 300.668 |  | 73.5794 | 20399.546 |  | -1368.1034 | -2069.8809 | -1520.924 | -932.3826 | -293.6181 | 25897.6161 |  | -1368.1034 | 8870.6654 |  | -1368.1034 | 28794.1857 |  | 0 | 0 |  | 0 | -2081.8845 | -1529.7441 | -937.7896 | -384.1611 | 0 | 0 | 0 | 0 | 219012.6562 | 79252.0554 | 17546.297 | 7034.8248 | 0 | 3789.0505 | 0 | 154826.6761 | 481461.56 | 7375.9007 | -9545.8471 |  | 1276.7479 | 0 |  | 316986.4953 | 106781.2021 | 15961.492 | 3668.4931 | 2753.2581 | 14541.2568 | 3265.739 | 154826.6761 | 618784.6125 | 7375.9007 | -9545.8471 |  | 1276.7479 | 0 |  | 81886.9992 | 264432.7639 | 62328.6488 | 22471.3721 | 692.7757 | 12515.0517 | 0 | 24193.0376 | 117124.7666 | 585645.4156 | 9083.0936 | -9545.8471 |  | 0 | -3207.9693 |  | 62673.4931 | 251588.8868 | 28279.5962 | 20136.4084 | 614.0593 | 6768.5648 | 0 | 24193.0376 | 81987.3366 | 476241.3829 | 9083.0936 | -9545.8471 |  | 0 | -3207.9693 |  | 263873.8003 | 172560.5789 | 61400.3737 | 95775.8123 | 0 | 0 | 24193.0376 | 144453.8788 | 762257.4816 | 9083.0936 | -9545.8471 |  | 0 | -0.0058327 |  | 155992.4725 | 278688.017 | 434680.4895 | 9083.0936 | -9545.8471 |  | 1276.7479 | 0 |  | 12712.1929 | 0 | 104185.4672 | 54807.1279 | 5123.2482 | 8217.6574 | 1077.7909 | 8823.7277 | 573.0088 |  | 29515.3857 | 242.0484 | 212565.4624 | 530.468 | 0 |  | 89019.8754 | 0 | 55154.1173 |  | -15037.335 | -104829.273 | 9863.9372 | 0 | 44282.1975 |  | 291478.872 | 0 | 8831.9641 | 25758.5062 | 2824.4133 | 188.7693 | 0 | 4987.2431 | 0 | 0 | 923.3863 | 43514.2824 | 25583.7211 | 0 |  | -3449.6493 | -2534.7615 | -1553.9024 | 127162.8489 | 62104.7618 | 13857.4884 | 0 | 0 | 16984.9494 | 0 | 0 | 26970.4959 | 247080.5443 | 1782.2269 | -107742.0525 |  | -6908.3242 | 2724.0255 | -5786.9306 |  | -3577.9647 | 80332.1265 | 82477.3824 | 16434.342 | 5620.8051 | 1580.8477 | 5660.8452 | 0 | 0 | 35201.7511 | 227308.1 | 3735.8448 | -19504.2656 |  | 0 | 170151.608 | 153948.227 | 41129.0884 | 2812.241 | 1969.1475 | 0 | 0 | 153772.2379 | 523782.5498 | 508899.8863 | 9984.1225 | 50380.8734 | 95825.529 | 665090.4112 | 94415.6943 | 112492.8716 | 0 | 0 | 2.1513 |  |  | 0.19069 | 43421.2288 | 70149.1764 | 14976.2559 | 6748.6813 | 18484.489 | 36243.7344 | 0 | 154826.6761 | 344850.2419
| Coal | 1032.0344 | 542.2806 | 383.3886 | 204.1047 | 7.2558 | 145.1193 | 0.37815 | 36.6458 | 2351.2073 | 1997.854 |  | 0 | 1408.4314 | 1972.7822 |  | 0 | 1408.4314 | 13440.647 |  | 0 | 1408.4314 | -159.0749 | -441.1963 | -24.2736 | -151.2021 | -419.3608 | -23.0723 | 0 | -300.1616 | 0 | -24.0411 | -290.1955 | 133.2876 |  | 0.61019 | 449.1954 |  | -606.4868 | -110.8815 | -307.5313 | -16.9197 | -59.3697 | 439.3127 |  | -606.4868 | 1111.0536 |  | -606.4868 | 2231.2328 |  | 0 | 0 |  | 0 | -111.5245 | -309.3147 | -17.0178 | -77.6775 | 0 | 0 | 0 | 0 | 2113.6147 | 1974.3932 | 1653.5947 | 1342.364 | 0 | 397.7007 | 0 | 1283.9718 | 8765.6391 | 1023.2395 | -4231.7193 |  | 202.0544 | 0 |  | 2628.7571 | 2660.2222 | 1504.2398 | 700.0108 | 115.722 | 1526.258 | 356.1938 | 1283.9718 | 10775.3754 | 1023.2395 | -4231.7193 |  | 202.0544 | 0 |  | 4153.8102 | 6587.7692 | 5873.9643 | 4287.9192 | 29.118 | 1313.5864 | 0 | 1581.5446 | 971.3113 | 24799.0232 | 1112.8153 | -4231.7193 |  | 0 | -1422.108 |  | 3179.1835 | 6267.7918 | 2665.1202 | 3842.3685 | 25.8095 | 710.4321 | 0 | 1581.5446 | 679.9179 | 18952.1681 | 1112.8153 | -4231.7193 |  | 0 | -1422.108 |  | 2188.2955 | 4298.9728 | 5786.482 | 18275.6506 | 0 | 0 | 1581.5446 | 1197.9506 | 33328.8961 | 1112.8153 | -4231.7193 |  | 0 | -0.0025857 |  | 1293.6397 | 2311.1492 | 3604.7889 | 1112.8153 | -4231.7193 |  | 202.0544 | 0 |  | 105.4217 | 0 | 1443.8368 | 187.5277 | 131.2824 | 344.0322 | 20.9162 | 192.7339 | 13.1506 |  | 244.77 | 2.0073 | 2580.2572 | 164.9549 | 0 |  | 687.1488 | 0 | 1790.0096 |  | -750.8624 | -4779.2805 | 81.8013 | 0 | 1456.9747 |  | 2417.2233 | 0 | 132.4286 | 641.7174 | 266.1778 | 36.0204 | 0 | 523.4866 | 0 | 0 | 7.6576 | 1607.4883 | 4201.5389 | 0 |  | -184.7944 | -512.5295 | -28.1982 | 14425.9132 | 1547.2055 | 1305.9547 | 0 | 0 | 1782.8274 | 0 | 0 | 223.6653 | 19285.5661 | 117.7988 | -67986.1932 |  | -370.0722 | 117.4624 | -3651.6046 |  | -191.6681 | 9113.23 | 2054.7452 | 1548.802 | 1072.545 | 66.4445 | 594.1913 | 0 | 0 | 291.9268 | 14741.8849 | 117.1009 | -12307.365 |  | 0 | 1411.0609 | 3835.2864 | 3876.0795 | 536.6233 | 82.7651 | 0 | 0 | 1275.2274 | 11017.0426 | 42362.7486 | 82.798 | 417.8067 | 794.6775 | 43658.0307 | 13387.0923 | 108.1119 | 0 | 0 | 0.031116 |  |  | 0.0015814 | 360.0906 | 1747.6147 | 1411.3894 | 1287.7629 | 15567.0498 | 791.6606 | 0 | 1283.9718 | 22449.5398
| Natural gas | 3368.6033 | 19150.9238 | 2710.9637 | 484.9056 | 17.7991 | 525.5561 | 1.347 | 464.2934 | 26724.392 | 28699.0079 |  | 0 | 1726.5477 | 28189.5402 |  | 0 | 1726.5477 | 39741.3099 |  | 0 | 1726.5477 | -1808.0843 | -1093.1208 | -1241.9543 | -1718.5993 | -1039.0205 | -1180.4881 | 0 | -3411.71 | 0 | -1230.0563 | -718.9969 | 163.3926 |  | 0 | 19633.4645 |  | -743.4713 | -1260.3062 | -761.9484 | -865.6913 | -147.096 | 25378.8677 |  | -743.4713 | 6634.5095 |  | -743.4713 | 26424.4845 |  | 0 | 0 |  | 0 | -1267.6149 | -766.3671 | -870.7115 | -192.456 | 0 | 0 | 0 | 0 | 23311.2378 | 69726.7315 | 11692.668 | 3189.1463 | 0 | 1440.3539 | 0 | 16267.5941 | 125627.7317 | 5152.2841 | -5187.5194 |  | 633.4497 | 0 |  | 33305.6795 | 93947.1434 | 10636.5706 | 1663.0636 | 283.8783 | 5527.6531 | 1268.743 | 16267.5941 | 162900.3256 | 5152.2841 | -5187.5194 |  | 633.4497 | 0 |  | 12105.331 | 232650.5256 | 41535.1567 | 10187.1043 | 71.4296 | 4757.4199 | 0 | 20999.468 | 12306.2654 | 334612.7004 | 6656.8293 | -5187.5194 |  | 0 | -1743.3134 |  | 9265.004 | 221350.3572 | 18845.2258 | 9128.5788 | 63.3134 | 2572.9742 | 0 | 20999.468 | 8614.3858 | 290839.3072 | 6656.8293 | -5187.5194 |  | 0 | -1743.3134 |  | 27725.144 | 151820.4809 | 40916.564 | 43418.7187 | 0 | 0 | 20999.468 | 15177.7273 | 300058.1029 | 6656.8293 | -5187.5194 |  | 0 | -0.0031697 |  | 16390.084 | 29281.6694 | 45671.7535 | 6656.8293 | -5187.5194 |  | 633.4497 | 0 |  | 1335.6664 | 0 | 46581.2591 | 50871.034 | 2771.1587 | 3430.4337 | 138.4559 | 3083.9204 | 205.2574 |  | 3101.1731 | 25.432 | 110208.1242 | 40.45 | 0 |  | 7569.2231 | 0 | 53290.679 |  | -9417.0664 | -57185.846 | 1036.401 | 0 | 42765.6929 |  | 30625.6009 | 0 | 967.1207 | 22662.5851 | 1882.1593 | 85.5761 | 0 | 1895.8306 | 0 | 0 | 97.0199 | 27590.2918 | 21243.9248 | 0 |  | -2100.4176 | -1269.858 | -1442.7551 | 54433.5642 | 54640.3754 | 9234.4847 | 0 | 0 | 6456.5907 | 0 | 0 | 2833.7822 | 127598.7971 | 1630.5816 | -38667.8076 |  | -4206.3307 | 2381.1231 | -2076.8856 |  | -2178.5461 | 34387.1186 | 72564.4057 | 10951.6729 | 2548.1189 | 162.9954 | 2151.891 | 0 | 0 | 3698.6378 | 126464.8403 | 3187.4658 | -6999.9334 |  | 0 | 17877.7803 | 135445.1521 | 27407.9924 | 1274.8929 | 203.0315 | 0 | 0 | 16156.8046 | 198365.6538 | 91906.2081 | 1049.0289 | 5293.5038 | 10068.3606 | 108317.1014 | 67267.2802 | 112337.8835 | 0 | 0 | 0.99917 |  |  | 0.020036 | 4562.256 | 61717.9298 | 9980.0196 | 3059.4269 | 1944.1014 | 12667.2982 | 0 | 16267.5941 | 110198.626
| Petroleum | 6608.0854 | 2073.9148 | 973.7846 | 380.6257 | 147.5741 | 711.8722 | 1.742 | 3917.969 | 14815.5677 | 127.001 |  | 0 | 42.1387 | 125.6273 |  | 0 | 42.1387 | 287.1985 |  | 0 | 42.1387 | -1002.3725 | -647.6597 | -71.4043 | -952.7635 | -615.606 | -67.8704 | 0 | -1891.3965 | 0 | -70.7203 | -425.9962 | 3.9878 |  | 65.2382 | 316.8862 |  | -18.1454 | -698.6932 | -451.4444 | -49.7716 | -87.1524 | 79.4357 |  | -18.1454 | 1125.1022 |  | -18.1454 | 138.4684 |  | 0 | 0 |  | 0 | -702.7451 | -454.0624 | -50.0603 | -114.0276 | 0 | 0 | 0 | 0 | 193587.8038 | 7550.9306 | 4200.0343 | 2503.3145 | 0 | 1950.9958 | 0 | 137275.1102 | 347068.1892 | 1200.3771 | -126.6083 |  | 441.2437 | 0 |  | 281052.0588 | 10173.8365 | 3820.6816 | 1305.4187 | 2353.6578 | 7487.3457 | 1640.8021 | 137275.1102 | 445108.9114 | 1200.3771 | -126.6083 |  | 441.2437 | 0 |  | 65627.8581 | 25194.4691 | 14919.5277 | 7996.3486 | 592.2282 | 6444.0454 | 0 | 1612.025 | 103847.1899 | 226233.6921 | 1313.4489 | -126.6083 |  | 0 | -42.5479 |  | 50229.3057 | 23970.7377 | 6769.2502 | 7165.461 | 524.9365 | 3485.1585 | 0 | 1612.025 | 72693.033 | 166449.9076 | 1313.4489 | -126.6083 |  | 0 | -42.5479 |  | 233960.3608 | 16441.1252 | 14697.3277 | 34081.4429 | 0 | 0 | 1612.025 | 128078.2009 | 428870.4826 | 1313.4489 | -126.6083 |  | 0 | -7.736e-05 |  | 138308.7487 | 247095.1984 | 385403.9471 | 1313.4489 | -126.6083 |  | 441.2437 | 0 |  | 11271.1048 | 0 | 56160.3714 | 3748.5662 | 2220.8071 | 4443.1915 | 918.4188 | 5547.0734 | 354.6007 |  | 26169.4427 | 214.6092 | 99777.081 | 325.0631 | 0 |  | 80763.5035 | 0 | 73.4287 |  | -4869.4062 | -42867.9465 | 8745.7349 | 0 | 59.5298 |  | 258436.0478 | 0 | 7732.4148 | 2454.2038 | 676.0761 | 67.1728 | 0 | 2567.9259 | 0 | 0 | 818.7088 | 14316.5022 | 138.2574 | 0 |  | -1164.4373 | -752.3741 | -82.9491 | 58303.3715 | 5917.1809 | 3317.049 | 0 | 0 | 8745.5313 | 0 | 0 | 23913.0484 | 100196.1811 | 33.8465 | -1088.0516 |  | -2331.9213 | 225.44 | -58.4403 |  | -1207.7505 | 36831.778 | 7858.2315 | 3933.8671 | 2000.1412 | 1351.4078 | 2914.7628 | 0 | 0 | 31211.1865 | 86101.3749 | 431.2782 | -196.9672 |  | 0 | 150862.7669 | 14667.7885 | 9845.0165 | 1000.7248 | 1683.3509 | 0 | 0 | 136340.2059 | 314399.8534 | 374630.9297 | 8852.2957 | 44669.5629 | 84962.4908 | 513115.279 | 13761.3219 | 46.8762 | 0 | 0 | 1.121 |  |  | 0.16908 | 38498.8822 | 6683.6319 | 3584.8469 | 2401.4915 | 973.3378 | 22784.7756 | 0 | 137275.1102 | 212202.0761
| Water consumption, gallons/mmBtu of fuel throughput | 146.3834 | 2.0197 | 1.9423 | 0.15707 | 0.042634 | 0.050787 | 0.00013033 | 0.086822 | 150.6829 | 3.3369 |  | 0 | 0.33452 | 3.3292 |  | 0 | 0.33452 | 4.2861 |  | 0 | 0.33452 | -10.1947 | -15.3449 | -0.06231 | -9.6902 | -14.5855 | -0.059227 | 0 | -19.2366 | 0 | -0.061713 | -10.1144 | 0.59738 |  | 0.0014457 | 4.8329 |  | -0.14405 | -7.1061 | -10.696 | -0.043433 | -2.0693 | 2.9631 |  | -0.14405 | 10.2558 |  | -0.14405 | 3.4425 |  | 0 | 2.7 |  | 0 | -7.1473 | -10.758 | -0.043685 | -2.7073 | 0 | 0 | 0 | 0 | 4.3617 | 7.3534 | 8.3774 | 1.033 | 0 | 0.1392 | 0 | 3.042 | 24.3068 | 10.489 | -1.0051 |  | 2.7211 | 0 |  | 6.2281 | 9.9077 | 7.6208 | 0.53868 | 0.67997 | 0.53421 | 0.12276 | 3.042 | 28.6743 | 10.489 | -1.0051 |  | 2.7211 | 0 |  | 2.293 | 24.5355 | 29.7587 | 3.2997 | 0.17109 | 0.45977 | 0 | 0.82384 | 2.3013 | 63.6428 | 12.91 | -1.0051 |  | 2.61 | -0.33777 |  | 1.755 | 23.3438 | 13.502 | 2.9568 | 0.15165 | 0.24866 | 0 | 0.82384 | 1.6109 | 44.3926 | 12.91 | -1.0051 |  | 2.61 | -0.33777 |  | 5.1846 | 16.0111 | 29.3155 | 14.0637 | 0 | 0 | 0.82384 | 2.8382 | 68.2369 | 12.91 | -1.0051 |  | 2.61 | -6.1413e-07 |  | 3.0649 | 5.4756 | 8.5406 | 12.91 | -1.0051 |  | 2.7211 | 0 |  | 0.24977 | 0 | 10.0591 | 4.0856 | 5.375 | 4.3426 | 0.28792 | 1.6006 | 0.10857 |  | 0.57992 | 0.0047557 | 26.444 | 0.059158 | 0 |  | 1.7061 | 0 | 0.57282 |  | -27.7045 | 0 | 0.19381 | 0 | 0.46448 |  | 5.727 | 0 | 0.17726 | 2.39 | 1.3485 | 0.027719 | 0 | 0.1832 | 0 | 0 | 0.018143 | 4.1448 | 4.4392 | 0 |  | -11.843 | -17.8259 | -0.072385 | 2.4478 | 5.7624 | 6.6162 | 0 | 0 | 0.62393 | 0 | 0 | 0.52991 | 15.9803 | 0.052098 | -4.8153 |  | -23.717 | 3.7976 | -0.25864 |  | -12.2835 | 1.5463 | 7.6527 | 7.8465 | 0.82536 | 0.39042 | 0.20795 | 0 | 0 | 0.69164 | 19.1609 | 7.8216 | -0.8717 |  | 0 | 3.3431 | 14.2842 | 19.637 | 0.41295 | 0.48632 | 0 | 0 | 3.0213 | 41.1848 | 17.5081 | 0.19617 | 0.98988 | 1.8828 | 20.5769 | 142.6963 | 0.34994 | 0 | 0 | 103.2268 |  |  | 3.7467 | 0.85314 | 6.5088 | 7.1504 | 0.99098 | 4.9096 | 6.5743 | 0 | 3.042 | 30.0293
| Total Emissions: grams/mmBtu of fuel throughput, except as noted | Per bushel | [8 empty] | Per gallon | [11 empty] | Per gallon | [10 empty] | Per lb |  |  | Per gallon | [26 empty] | Per dry ton | [8 empty] | Per gallon |  |  | Per gallon |  |  | Per dry ton | [8 empty] | Per gallon |  |  | Per gallon |  |  | Per dry ton transported | [9 empty] | Per gallon |  |  | Per gallon |  |  | Per dry ton transported | [9 empty] | Per gallon |  |  | Per gallon |  |  | Per dry ton transported | [8 empty] | Per gallon |  |  | Per gallon |  |  | Per dry ton |  |  | Per gallon |  |  | Per gallon |  |  | Per mmBtu |  | Per tonne | [10 empty] | Per gallon |  |  | Per mmBtu |  | Per gallon |  |  |  | Per mmBtu |  | Per gallon |  | Per ton |  | Per bushel | [9 empty] | Per gallon | [5 empty] | Per wet tonne | [9 empty] | Per gallon |  |  |  | Per gallon |  |  |  | Per wet tonne | [9 empty] | Per gallon |  |  | Per gallon | Per dry ton transported | [8 empty] | Per dry ton transported |  |  |  |  | Per mmBtu of Ethanol |  |  |  | Per dry short ton of wheat straw |  |  |  | Per dry ton
| VOC | 0.39621 | 2.4843 | 0.23224 | 0.014199 | 0.0048391 | 0.012829 | 3.0987e-05 | 0.057315 | 3.202 | 0.45118 | 2.239 | 0 | 0.029246 | 0.44408 | 2.239 | 0 | 0.029246 | 0.68225 | 2.239 | 0 | 0.029246 | -0.21664 | -0.42458 | -0.14976 | -0.20592 | -0.40357 | -0.14235 | 0 | -0.40878 | 0 | -0.14832 | -0.27927 | 0.0027677 |  | 0.0011153 | 0.34708 | 2.239 | -0.012594 | -0.15101 | -0.29595 | -0.10439 | -0.057134 | 0.4008 | 2.239 | -0.012594 | 0.46945 | 2.239 | -0.012594 | 0.4184 | 2.239 | 0 | 0 | 2.239 |  | -0.15188 | -0.29767 | -0.10499 | -0.074753 | 0 | 0 | 0 | 0 | 7.2465 | 9.0453 | 1.0017 | 0.093384 | 0 | 0.03516 | 0 | 1.8343 | 19.2564 | 0.46022 | -0.087872 | 0.7 | 0.091726 | 0 | 0 | 10.5119 | 12.1873 | 0.91121 | 0.048697 | 0.077179 | 0.13493 | 0.029187 | 1.8343 | 25.7347 | 0.46195 | -0.087872 | 0.7 | 0.094254 | 0 | 0 | 2.5242 | 30.1805 | 3.5582 | 0.2983 | 0.01942 | 0.11613 | 0 | 0.30152 | 1.3877 | 38.386 | 0.51565 | -0.087872 | 0.7 | 0.039035 | -0.02953 | 0 | 2.2867 | 28.7146 | 1.6144 | 0.2673 | 0.017213 | 0.062808 | 0 | 0.30152 | 0.97136 | 34.2359 | 0.51793 | -0.087872 | 0.7 | 0.041023 | -0.02953 | 0 | 10.4056 | 19.6949 | 3.5052 | 1.2714 | 0 | 0 | 0.30152 | 1.7115 | 36.89 | 0.5162 | -0.087872 | 0.7 | 0.039809 | -5.3691e-08 | 0 | 6.1514 | 3.3018 | 9.4532 | 0.52231 | -0.087872 | 0.7 | 0.098221 | 0 | 0 | 0.32843 |  | 6.2023 | 6.7818 | 0.11826 | 0.12918 | 0.0098529 | 0.084289 | 0.0052435 | 0 | 0.34969 | 0.0028677 | 13.6835 | 0.3689 | 0 | 2.239 | 4.4169 |  | 0.66466 | 2.239 | -1.1172 | -0.64816 | 0.21121 |  | 0.5335 | 2.239 | 6.2413 |  | 0.32478 | 2.9399 | 0.16124 | 0.0025058 | 0 | 0.046277 | 0 | 0 | 0.01094 | 3.4856 | 0.37847 | 0 | 2.239 | -0.25166 | -0.49323 | -0.17397 | 6.3589 | 7.0882 | 0.7911 | 0 | 0 | 0.15761 | 0 | 0 | 0.31954 | 14.7153 | 2.129 | -0.96244 | 2.239 | -0.50399 | 0.66875 | -0.051694 | 2.5258 | -0.26103 | 4.0171 | 9.4134 | 0.93821 | 0.074613 | 0.044314 | 0.052528 | 0 | 0 | 0.41706 | 14.9572 | 1.1043 | -0.17423 | 2.8339 | 0 | 7.0648 | 17.5706 | 2.348 | 0.037331 | 0.055199 | 0 | 0 | 1.8219 | 28.8978 | 17.4174 | 0.39371 | 1.9867 | 1.1353 | 20.9332 | 6.3721 | 1.3802 | 9.2868 | -8.8832 | 159.4754 |  |  | 2.4365 | 0.27599 | 8.0063 | 0.85497 | 0.089585 | 0.3983 | 0.34622 | 0 | 1.8343 | 11.8058
| CO | 2.9432 | 2.8324 | 0.36267 | 0.071224 | 0.029138 | 0.072807 | 0.00024872 | 0.5931 | 6.9047 | 1.6077 |  | 0 | 0.10474 | 1.58 |  | 0 | 0.10474 | 2.5098 |  | 0 | 0.10474 | -0.46715 | -0.26037 | -0.16973 | -0.44403 | -0.24748 | -0.16133 | 0 | -0.88148 | 0 | -0.16811 | -0.17126 | 0.0099121 |  | 0.010591 | 1.1742 |  | -0.045102 | -0.32562 | -0.18149 | -0.11831 | -0.035036 | 1.4168 |  | -0.045102 | 0.85347 |  | -0.045102 | 1.4865 |  | 0 | 0 |  |  | -0.32751 | -0.18254 | -0.119 | -0.04584 | 0 | 0 | 0 | 0 | 51.1457 | 10.3123 | 1.5642 | 0.46843 | 0 | 0.19954 | 0 | 25.2951 | 88.9854 | 1.5881 | -0.3147 | 10.5 | 1.3414 | 0 | 0 | 74.2245 | 13.8944 | 1.4229 | 0.24427 | 0.46473 | 0.76578 | 0.23428 | 25.2951 | 116.546 | 1.6155 | -0.3147 | 10.5 | 1.3815 | 0 | 0 | 17.5673 | 34.4082 | 5.5565 | 1.4963 | 0.11693 | 0.65907 | 0 | 0.57338 | 19.1355 | 79.5132 | 1.5965 | -0.3147 | 10.5 | 0.61894 | -0.10576 | 0 | 10.303 | 32.7369 | 2.5211 | 1.3408 | 0.10365 | 0.35645 | 0 | 0.57338 | 13.3948 | 61.3301 | 1.6325 | -0.3147 | 10.5 | 0.65048 | -0.10576 | 0 | 47.1272 | 22.4537 | 5.4737 | 6.3774 | 0 | 0 | 0.57338 | 23.6004 | 105.6059 | 1.6051 | -0.3147 | 10.5 | 0.63122 | -1.9228e-07 | 0 | 27.8599 | 45.5312 | 73.3911 | 1.702 | -0.3147 | 10.5 | 1.4444 | 0 | 0 | 1.1145 |  | 38.4715 | 7.5327 | 0.45359 | 0.80729 | 0.091875 | 0.5632 | 0.050113 | 0 | 4.8221 | 0.039545 | 52.8319 | 11.8032 | 0 |  | 14.8993 |  | 2.8282 |  | -2.4076 | -2.8995 | 1.2514 |  | 2.2699 |  | 36.9795 |  | 2.5624 | 3.3517 | 0.25179 | 0.01257 | 0 | 0.26264 | 0 | 0 | 0.15086 | 6.592 | 1.2778 | 0 |  | -0.54268 | -0.30246 | -0.19718 | 42.9688 | 8.0811 | 1.2354 | 0 | 0 | 0.89445 | 0 | 0 | 4.4064 | 57.5861 | 70.8052 | -3.4536 |  | -1.0868 | 17.1176 | -0.18549 |  | -0.56287 | 27.1445 | 10.732 | 1.4651 | 0.37427 | 0.26683 | 0.29811 | 0 | 0 | 5.7512 | 46.032 | 27.2476 | -0.62519 |  | 0 | 30.6423 | 20.0318 | 3.6666 | 0.18726 | 0.33238 | 0 | 0 | 25.1228 | 79.9832 | 78.1192 | 1.7831 | 8.9979 | 15.6557 | 104.5559 | 26.1316 | 5.7869 | 139.3019 | -15.5658 | 327.2384 |  |  | 26.5533 | 0.45706 | 9.1279 | 1.3351 | 0.44938 | 1.87 | 2.3133 | 0 | 25.2951 | 40.8478
| NOx | 2.9206 | 2.6504 | 0.96322 | 0.1735 | 0.024242 | 0.13067 | 0.0003136 | 0.4205 | 16.477 | 2.1696 |  | 0 | 0.18975 | 2.1316 |  | 0 | 0.18975 | 4.535 |  | 0 | 0.18975 | -1.1148 | -0.32683 | -0.12031 | -1.0596 | -0.31066 | -0.11435 | 0 | -2.1035 | 0 | -0.11915 | -0.21497 | 0.017957 |  | 0.01156 | 1.6588 |  | -0.081708 | -0.77705 | -0.22782 | -0.083857 | -0.043981 | 1.8578 |  | -0.081708 | 1.351 |  | -0.081708 | 2.0258 |  | 0 | 0 |  |  | -0.78155 | -0.22914 | -0.084344 | -0.057543 | 0 | 0 | 0 | 0 | 77.4378 | 9.6497 | 4.1545 | 1.1411 | 0 | 0.35813 | 0 | 17.355 | 130.4565 | 6.6358 | -0.57011 | 11 | 8.2593 | 0 | 0 | 112.3706 | 13.0017 | 3.7792 | 0.59504 | 0.38664 | 1.3744 | 0.29539 | 17.355 | 176.5908 | 6.8169 | -0.57011 | 11 | 8.5234 | 0 | 0 | 26.6741 | 32.1973 | 14.7576 | 3.6449 | 0.097285 | 1.1829 | 0 | 0.8184 | 13.1289 | 168.1444 | 6.0517 | -0.57011 | 11 | 4.0758 | -0.19159 | 0 | 21.9898 | 30.6335 | 6.6958 | 3.2662 | 0.086231 | 0.63974 | 0 | 0.8184 | 9.1902 | 147.2048 | 6.2892 | -0.57011 | 11 | 4.2834 | -0.19159 | 0 | 100.8874 | 21.011 | 14.5378 | 15.5352 | 0 | 0 | 0.8184 | 16.1923 | 102.4841 | 6.1088 | -0.57011 | 11 | 4.1567 | -3.4835e-07 | 0 | 59.6409 | 31.239 | 90.8799 | 6.7466 | -0.57011 | 11 | 8.9376 | 0 | 0 | 4.4237 |  | 36.9056 | 6.263 | 1.8215 | 1.8473 | 0.07139 | 0.95728 | 0.059715 | 0 | 3.3085 | 0.027132 | 80.6425 | 10.8558 | 0 |  | 100.2616 |  | 3.9157 |  | -4.0875 | -9.959 | 3.7694 |  | 3.1433 |  | 111.3859 |  | 2.9809 | 3.1364 | 0.66874 | 0.030619 | 0 | 0.47135 | 0 | 0 | 0.10351 | 17.9567 | 1.7822 | 0 |  | -1.295 | -0.37968 | -0.13976 | 38.1895 | 7.5619 | 3.2811 | 0 | 0 | 1.6053 | 0 | 0 | 3.0232 | 79.3105 | 27.1771 | -6.8951 |  | -2.5934 | 6.777 | -0.37034 |  | -1.3432 | 24.1253 | 10.0425 | 3.8912 | 0.91171 | 0.222 | 0.53501 | 0 | 0 | 3.9459 | 69.4263 | 10.7999 | -1.2482 |  | 0 | 65.3672 | 18.7447 | 9.7382 | 0.45616 | 0.27652 | 0 | 0 | 17.2368 | 151.37 | 166.2819 | 3.8172 | 19.2622 | 10.7414 | 200.1028 | 124.0146 | 7.8487 | 145.9353 | -6.0823 | 548.0575 |  |  | 18.7028 | 0.70168 | 8.5414 | 3.5459 | 1.0947 | 1.0625 | 3.932 | 0 | 17.355 | 58.1366
| PM10 | 0.1935 | 0.52059 | 0.21113 | 0.015472 | 0.0049618 | 0.015771 | 3.1429e-05 | 0.028328 | 0.98978 | 0.13338 | 0.856 | 0 | 0.0286 | 0.13119 | 0.856 | 0 | 0.0286 | 0.29238 | 0.856 | 0 | 0.0286 | -0.066965 | -0.030139 | -0.012478 | -0.063651 | -0.028647 | -0.011861 | 0 | -0.12636 | 0 | -0.012359 | -0.019824 | 0.0027066 |  | 0.00047179 | 0.093692 | 0.856 | -0.012316 | -0.046677 | -0.021008 | -0.0086977 | -0.0040557 | 0.096797 | 0.856 | -0.012316 | 0.10648 | 0.856 | -0.012316 | 0.12963 | 0.856 | 0 | 0 | 0.856 |  | -0.046948 | -0.02113 | -0.0087482 | -0.0053063 | 0 | 0 | 0 | 0 | 5.6186 | 1.8954 | 0.91064 | 0.10175 | 0 | 0.043225 | 0 | 0.97446 | 9.5441 | 0.21683 | -0.085931 | 0.856 | 0.20287 | 0 | 0 | 8.1486 | 2.5538 | 0.82839 | 0.053062 | 0.079136 | 0.16588 | 0.029604 | 0.97446 | 12.8329 | 0.22087 | -0.085931 | 0.856 | 0.20877 | 0 | 0 | 1.9716 | 6.3242 | 3.2348 | 0.32503 | 0.019912 | 0.14277 | 0 | 0.062526 | 0.73717 | 12.818 | 0.21431 | -0.085931 | 0.856 | 0.091063 | -0.028878 | 0 | 1.5861 | 6.017 | 1.4677 | 0.29126 | 0.01765 | 0.077215 | 0 | 0.062526 | 0.51602 | 10.0355 | 0.21961 | -0.085931 | 0.856 | 0.095703 | -0.028878 | 0 | 7.1431 | 4.127 | 3.1866 | 1.3853 | 0 | 0 | 0.062526 | 0.90918 | 16.8137 | 0.21558 | -0.085931 | 0.856 | 0.092871 | -5.2505e-08 | 0 | 4.2227 | 1.754 | 5.9768 | 0.22983 | -0.085931 | 0.856 | 0.21802 | 0 | 0 | 0.107 |  | 1.5698 | 1.7357 | 0.47332 | 0.14784 | 0.017275 | 0.10895 | 0.0054744 | 0 | 0.18577 | 0.0015234 | 4.2456 | 13.8835 | 0 | 0.856 | 8.6929 |  | 0.21571 | 0.856 | -0.28824 | -1.3532 | 0.11451 |  | 0.17343 | 0.856 | 3.3837 |  | 0.21489 | 0.61604 | 0.14658 | 0.0027304 | 0 | 0.056892 | 0 | 0 | 0.0058117 | 1.043 | 0.14281 | 0 | 0.856 | -0.077792 | -0.035012 | -0.014496 | 1.7715 | 1.4853 | 0.71919 | 0 | 0 | 0.19375 | 0 | 0 | 0.16975 | 4.3395 | 5.3307 | -1.2213 | 0.856 | -0.15579 | 1.2884 | -0.065597 | 0.856 | -0.080686 | 1.1191 | 1.9725 | 0.85293 | 0.081301 | 0.045438 | 0.064576 | 0 | 0 | 0.22156 | 4.3575 | 2.0491 | -0.22109 | 0.856 | 0 | 4.497 | 3.6818 | 2.1346 | 0.040677 | 0.056598 | 0 | 0 | 0.96782 | 11.3785 | 12.1917 | 0.27027 | 1.3638 | 0.60311 | 14.4289 | 3.6399 | 0.39606 | 11.3564 | -1.8922 | 66.217 |  |  | 1.2186 | 0.050068 | 1.6777 | 0.77725 | 0.097615 | 0.55425 | 0.44753 | 0 | 0.97446 | 4.5789
| PM2.5 | 0.17859 | 0.42513 | 0.16605 | 0.01222 | 0.00087537 | 0.010459 | 2.4855e-05 | 0.0084844 | 0.80183 | 0.11444 | 0.14552 | 0 | 0.015689 | 0.11249 | 0.14552 | 0 | 0.015689 | 0.19061 | 0.14552 | 0 | 0.015689 | -0.054249 | -0.023139 | -0.010662 | -0.051564 | -0.021994 | -0.010134 | 0 | -0.10236 | 0 | -0.01056 | -0.01522 | 0.0014848 |  | 0.00019724 | 0.085922 | 0.14552 | -0.006756 | -0.037814 | -0.016129 | -0.0074317 | -0.0031137 | 0.092163 | 0.14552 | -0.006756 | 0.083464 | 0.14552 | -0.006756 | 0.10854 | 0.14552 | 0 | 0 | 0.14552 |  | -0.038033 | -0.016223 | -0.0074748 | -0.0040739 | 0 | 0 | 0 | 0 | 5.431 | 1.5479 | 0.71618 | 0.080369 | 0 | 0.028667 | 0 | 0.28585 | 8.0899 | 0.18057 | -0.047139 | 0.14552 | 0.17029 | 0 | 0 | 7.8802 | 2.0855 | 0.65149 | 0.041911 | 0.013961 | 0.11001 | 0.023412 | 0.28585 | 11.0924 | 0.18415 | -0.047139 | 0.14552 | 0.1755 | 0 | 0 | 1.8766 | 5.1646 | 2.544 | 0.25672 | 0.0035129 | 0.094685 | 0 | 0.046174 | 0.21625 | 10.2025 | 0.17783 | -0.047139 | 0.14552 | 0.080426 | -0.015842 | 0 | 1.5069 | 4.9137 | 1.1543 | 0.23005 | 0.0031138 | 0.051209 | 0 | 0.046174 | 0.15137 | 8.0568 | 0.18252 | -0.047139 | 0.14552 | 0.084524 | -0.015842 | 0 | 6.8893 | 3.3702 | 2.5061 | 1.0942 | 0 | 0 | 0.046174 | 0.2667 | 14.1728 | 0.17896 | -0.047139 | 0.14552 | 0.082022 | -2.8803e-08 | 0 | 4.0727 | 0.51454 | 4.5873 | 0.19154 | -0.047139 | 0.14552 | 0.18367 | 0 | 0 | 0.092118 |  | 1.5045 | 1.4252 | 0.37504 | 0.12809 | 0.0027138 | 0.076104 | 0.004695 | 0 | 0.054494 | 0.00044689 | 3.5713 | 5.1458 | 0 | 0.14552 | 7.8508 |  | 0.19867 | 0.14552 | -0.236 | -0.26046 | 0.098627 |  | 0.15957 | 0.14552 | 2.9144 |  | 0.20703 | 0.50308 | 0.11528 | 0.0021566 | 0 | 0.03773 | 0 | 0 | 0.0017048 | 0.86699 | 0.10396 | 0 | 0.14552 | -0.06302 | -0.02688 | -0.012386 | 1.5945 | 1.213 | 0.56561 | 0 | 0 | 0.1285 | 0 | 0 | 0.049795 | 3.5514 | 4.9523 | -0.60435 | 0.14552 | -0.1262 | 1.1955 | -0.03246 | 0.14552 | -0.065364 | 1.0073 | 1.6108 | 0.67079 | 0.064215 | 0.0080161 | 0.042826 | 0 | 0 | 0.064993 | 3.469 | 1.9016 | -0.1094 | 0.14552 | 0 | 4.3367 | 3.0067 | 1.6787 | 0.032128 | 0.0099851 | 0 | 0 | 0.28391 | 9.3482 | 11.4303 | 0.26067 | 1.3154 | 0.17692 | 13.1833 | 3.0806 | 0.39369 | 1.9306 | -1.8922 | 58.0915 |  |  | 0.36371 | 0.042086 | 1.3701 | 0.61128 | 0.0771 | 0.41957 | 0.3126 | 0 | 0.28585 | 3.1185
| SOx | 0.17428 | 2.224 | 2.2066 | 0.084752 | 0.0027423 | 0.11222 | 6.4503e-05 | 0.021566 | 4.8262 | 0.53696 |  | 0 | 0.16751 | 0.52871 |  | 0 | 0.16751 | 3.3933 |  | 0 | 0.16751 | -0.32653 | -0.19806 | -0.049108 | -0.31037 | -0.18826 | -0.046678 | 0 | -0.61613 | 0 | -0.048638 | -0.13027 | 0.015852 |  | 0.00035907 | 0.52723 |  | -0.07213 | -0.2276 | -0.13806 | -0.03423 | -0.026652 | 0.33638 |  | -0.07213 | 1.2077 |  | -0.07213 | 0.56362 |  | 0 | 0 |  |  | -0.22892 | -0.13886 | -0.034429 | -0.034871 | 0 | 0 | 0 | 0 | 1.088 | 8.0972 | 9.5174 | 0.5574 | 0 | 0.30756 | 0 | 0.75561 | 20.3232 | 6.2184 | -0.50328 | 4.5 | 7.4935 | 0 | 0 | 1.5273 | 10.9099 | 8.6578 | 0.29067 | 0.043737 | 1.1803 | 0.060757 | 0.75561 | 23.4261 | 3.1566 | -0.50328 | 4.5 | 3.0287 | 0 | 0 | 0.7772 | 27.0172 | 33.8083 | 1.7805 | 0.011005 | 1.0159 | 0 | 0.39712 | 0.57161 | 65.3787 | 11.1878 | -0.50328 | 4.5 | 8.7248 | -0.16913 | 0 | 0.59399 | 25.7049 | 15.3394 | 1.5955 | 0.0097546 | 0.54941 | 0 | 0.39712 | 0.40013 | 44.5902 | 8.4662 | -0.50328 | 4.5 | 6.3453 | -0.16913 | 0 | 1.2674 | 17.6306 | 33.3047 | 7.5888 | 0 | 0 | 0.39712 | 0.70499 | 60.8936 | 10.2806 | -0.50328 | 4.5 | 7.9912 | -3.0752e-07 | 0 | 0.74927 | 1.3601 | 2.1094 | 4.8375 | -0.50328 | 4.5 | 6.0052 | 0 | 0 | 0.06202 |  | 1.2733 | 2.3688 | 5.001 | 0.83454 | 0.010998 | 0.80665 | 0.0092284 | 0 | 0.14405 | 0.0011813 | 10.4498 | 4.2157 | 0 |  | 67.3957 |  | 0.73633 |  | -1.3928 | -11.8236 | 0.048126 |  | 0.59308 |  | 1.4221 |  | 0.049067 | 2.6318 | 1.532 | 0.014957 | 0 | 0.4048 | 0 | 0 | 0.0045064 | 4.6371 | 0.66944 | 0 |  | -0.37932 | -0.23008 | -0.057048 | 2.3867 | 6.3453 | 7.5166 | 0 | 0 | 1.3786 | 0 | 0 | 0.13163 | 17.7587 | 0.051566 | -7.3735 |  | -0.75963 | 0.40397 | -0.39604 |  | -0.39343 | 1.5077 | 8.4267 | 8.9143 | 0.44536 | 0.025112 | 0.45948 | 0 | 0 | 0.1718 | 19.9505 | 0.78257 | -1.3348 |  | 0 | 0.83007 | 15.7289 | 22.3092 | 0.22283 | 0.031281 | 0 | 0 | 0.75046 | 39.8728 | 6.646 | 0.047956 | 0.24199 | 0.46766 | 7.4036 | 100.7581 | 1.1623 | 59.7008 | -0.10081 | 62.5118 |  |  | 0.93065 | 0.19187 | 7.1672 | 8.1234 | 0.53473 | 0.56043 | 3.3133 | 0 | 0.75561 | 20.6465
| BC | 0.11771 | 0.021013 | 0.0093698 | 0.0019902 | 0.0001761 | 0.0017648 | 6.5019e-06 | 0.00081855 | 0.15285 | 0.016776 | 0 | 0 | 0.00082395 | 0.016477 | 0 | 0 | 0.00082395 | 0.025373 | 0 | 0 | 0.00082395 | -0.010342 | -0.0072567 | -0.00094805 | -0.0098297 | -0.0068976 | -0.00090113 | 0 | -0.019514 | 0 | -0.00093897 | -0.0047731 | 7.7975e-05 |  | 1.8704e-05 | 0.013737 | 0 | -0.0003548 | -0.0072085 | -0.0050582 | -0.00066083 | -0.00097651 | 0.015028 | 0 | -0.0003548 | 0.011758 | 0 | -0.0003548 | 0.015483 | 0 | 0 | 0 | 0 |  | -0.0072503 | -0.0050876 | -0.00066466 | -0.0012776 | 0 | 0 | 0 | 0 | 4.0896 | 0.076508 | 0.040413 | 0.013089 |  | 0.004837 | 0 | 0.027318 | 4.2518 | 0.026045 | -0.0024756 | 0 | 0.024925 | 0 | 0 | 5.9373 | 0.10308 | 0.036763 | 0.0068258 | 0.0028086 | 0.018563 | 0.0061243 | 0.027318 | 6.1388 | 0.026538 | -0.0024756 | 0 | 0.025644 | 0 | 0 | 1.3862 | 0.25528 | 0.14356 | 0.041811 | 0.0007067 | 0.015976 | 0 | 0.0041155 | 0.020666 | 1.8684 | 0.025645 | -0.0024756 | 0 | 0.011099 | -0.00083195 | 0 | 1.1065 | 0.24288 | 0.065134 | 0.037467 | 0.0006264 | 0.0086405 | 0 | 0.0041155 | 0.014466 | 1.4799 | 0.026292 | -0.0024756 | 0 | 0.011664 | -0.00083195 | 0 | 5.155 | 0.16659 | 0.14142 | 0.17821 | 0 | 0 | 0.0041155 | 0.025488 | 5.6708 | 0.0258 | -0.0024756 | 0 | 0.011319 | -1.5126e-09 | 0 | 3.0474 | 0.049173 | 3.0966 | 0.027537 | -0.0024756 | 0 | 0.026772 | 0 | 0 | 0.010324 |  | 0.89912 | 0.044911 | 0.018566 | 0.022927 | 0.00024474 | 0.013844 | 0.0013225 | 0 | 0.0052078 | 4.2708e-05 | 1.0062 | 0.54076 | 0 | 0 | 1.1737 |  | 0.031301 | 0 | -0.052381 | 0 | 0.013236 |  | 0.025116 | 0 | 0.39111 |  | 0.15287 | 0.024867 | 0.0065052 | 0.00035123 | 0 | 0.0063663 | 0 | 0 | 0.00016293 | 0.19112 | 0.012863 | 0 | 0 | -0.012014 | -0.00843 | -0.0011013 | 0.90527 | 0.059955 | 0.031917 | 0 | 0 | 0.021681 | 0 | 0 | 0.0047588 | 1.0236 | 0.68333 | -0.02811 | 0 | -0.024059 | 0.16534 | -0.0015098 | 0 | -0.01246 | 0.57188 | 0.079622 | 0.037852 | 0.010458 | 0.0016126 | 0.0072261 | 0 | 0 | 0.0062111 | 0.71487 | 0.26325 | -0.0050887 | 0 | 0 | 2.3737 | 0.14862 | 0.094729 | 0.0052326 | 0.0020087 | 0 | 0 | 0.027132 | 2.6514 | 8.2516 | 0.19505 | 0.98423 | 0.016908 | 9.4478 | 0.43084 | 0.0665 | 0 | -1.7976 | 16.2726 |  |  | 0.035034 | 0.0063658 | 0.06772 | 0.034493 | 0.012557 | 0.03432 | 0.056866 | 0 | 0.027318 | 0.23964
| OC | 0.043047 | 0.053467 | 0.020735 | 0.0041997 | 0.00015487 | 0.0020574 | 6.4191e-06 | 0.0014717 | 0.12514 | 0.044721 | 0 | 0 | 0.0040035 | 0.043936 | 0 | 0 | 0.0040035 | 0.0633 | 0 | 0 | 0.0040035 | -0.0084665 | -0.0049318 | -0.0025113 | -0.0080475 | -0.0046878 | -0.002387 | 0 | -0.015976 | 0 | -0.0024872 | -0.0032439 | 0.00037887 |  | 8.7167e-05 | 0.031753 | 0 | -0.001724 | -0.0059015 | -0.0034377 | -0.0017505 | -0.00066365 | 0.038187 | 0 | -0.001724 | 0.018284 | 0 | -0.001724 | 0.041714 | 0 | 0 | 0 | 0 |  | -0.0059357 | -0.0034576 | -0.0017606 | -0.00086831 | 0 | 0 | 0 | 0 | 1.1331 | 0.19467 | 0.089434 | 0.027621 |  | 0.0056393 | 0 | 0.049394 | 1.4998 | 0.051307 | -0.012029 | 0 | 0.054687 | 0 | 0 | 1.6438 | 0.26229 | 0.081356 | 0.014404 | 0.00247 | 0.021642 | 0.0060463 | 0.049394 | 2.0814 | 0.052472 | -0.012029 | 0 | 0.056386 | 0 | 0 | 0.3933 | 0.64953 | 0.31769 | 0.088229 | 0.00062149 | 0.018626 | 0 | 0.01454 | 0.037366 | 1.5199 | 0.048779 | -0.012029 | 0 | 0.026219 | -0.0040424 | 0 | 0.32226 | 0.61798 | 0.14414 | 0.079061 | 0.00055088 | 0.010074 | 0 | 0.01454 | 0.026156 | 1.2148 | 0.050307 | -0.012029 | 0 | 0.027555 | -0.0040424 | 0 | 1.4675 | 0.42386 | 0.31296 | 0.37604 | 0 | 0 | 0.01454 | 0.046085 | 2.641 | 0.049147 | -0.012029 | 0 | 0.026739 | -7.3498e-09 | 0 | 0.86753 | 0.088909 | 0.95644 | 0.05325 | -0.012029 | 0 | 0.05905 | 0 | 0 | 0.058341 |  | 0.4246 | 0.11831 | 0.04499 | 0.045361 | 0.00049012 | 0.014998 | 0.0012317 | 0 | 0.0094162 | 7.722e-05 | 0.65947 | 1.2772 | 0 | 0 | 3.0416 |  | 0.081521 | 0 | -0.041423 | 0 | 0.046332 |  | 0.065441 | 0 | 1.3691 |  | 0.045324 | 0.063271 | 0.014396 | 0.00074116 | 0 | 0.0074217 | 0 | 0 | 0.00029459 | 0.13145 | 0.034831 | 0 | 0 | -0.0098353 | -0.0057292 | -0.0029173 | 0.43596 | 0.15255 | 0.070632 | 0 | 0 | 0.025276 | 0 | 0 | 0.0086043 | 0.69302 | 1.6145 | -0.10827 | 0 | -0.019696 | 0.38929 | -0.0058151 | 0 | -0.010201 | 0.27541 | 0.20259 | 0.083766 | 0.022069 | 0.0014182 | 0.0084241 | 0 | 0 | 0.01123 | 0.6049 | 0.61891 | -0.019599 | 0 | 0 | 1.5008 | 0.37814 | 0.20964 | 0.011042 | 0.0017665 | 0 | 0 | 0.049058 | 2.1504 | 2.453 | 0.055526 | 0.28019 | 0.030571 | 2.8193 | 0.90801 | 0.16815 | 0 | -0.094609 | 12.0062 |  |  | 0.063048 | 0.011445 | 0.17231 | 0.076334 | 0.026497 | 0.065494 | 0.061605 | 0 | 0.049394 | 0.46308
| CH4 | 1.4953 | 10.5429 | 1.1266 | 0.15463 | 0.016847 | 0.18287 | 0.00046261 | 0.4236 | 13.9432 | 6.2998 |  | 0 | 0.52365 | 6.1919 |  | 0 | 0.52365 | 10.2675 |  | 0 | 0.52365 | -0.94335 | -0.37668 | -0.65099 | -0.89666 | -0.35804 | -0.61877 | 0 | -1.78 | 0 | -0.64475 | -0.24776 | 0.049556 |  | 0.0070889 | 4.3199 |  | -0.22549 | -0.65755 | -0.26256 | -0.45376 | -0.050688 | 5.4339 |  | -0.22549 | 2.5952 |  | -0.22549 | 5.8522 |  | 0 | 0 |  |  | -0.66137 | -0.26408 | -0.4564 | -0.066319 | 0 | 0 | 0 | 0 | 21.2091 | 38.3856 | 4.8592 | 1.017 | 0 | 0.50118 | 0 | 14.7802 | 80.7521 | 3.0342 | -1.5733 |  | 1.4392 | 0 | 0 | 30.6293 | 51.7193 | 4.4203 | 0.53033 | 0.2687 | 1.9234 | 0.43575 | 14.7802 | 104.7072 | 3.0638 | -1.5733 |  | 1.4823 | 0 | 0 | 8.4572 | 128.0775 | 17.2609 | 3.2486 | 0.067609 | 1.6554 | 0 | 3.3436 | 11.181 | 173.2917 | 3.3284 | -1.5733 |  | 0.62304 | -0.52873 | 0 | 6.4493 | 121.8566 | 7.8316 | 2.911 | 0.059927 | 0.89529 | 0 | 3.3436 | 7.8267 | 151.174 | 3.3726 | -1.5733 |  | 0.66163 | -0.52873 | 0 | 25.3877 | 83.5794 | 17.0038 | 13.8457 | 0 | 0 | 3.3436 | 13.7899 | 156.9502 | 3.3417 | -1.5733 |  | 0.6394 | -9.6134e-07 | 0 | 15.0083 | 26.6043 | 41.6126 | 3.4686 | -1.5733 |  | 1.5924 | 0 | 0 | 1.2575 |  | 21.3359 | 45.5682 | 0.76395 | 1.1067 | 0.10597 | 1.1067 | 0.072488 | 0 | 2.8176 | 0.023107 | 72.9006 | 3.2685 | 0 |  | 8.4468 |  | 10.9721 |  | -4.8663 | -17.8081 | 0.95878 |  | 8.8076 |  | 28.332 |  | 0.86679 | 12.4761 | 0.78218 | 0.027289 | 0 | 0.65967 | 0 | 0 | 0.088149 | 14.9002 | 5.1476 | 0 |  | -1.0959 | -0.43758 | -0.75624 | 25.3256 | 30.0803 | 3.8376 | 0 | 0 | 2.2466 | 0 | 0 | 2.5747 | 64.0648 | 2.9805 | -17.6226 |  | -2.1946 | 1.5254 | -0.94653 |  | -1.1366 | 15.9988 | 39.9478 | 4.5512 | 0.81257 | 0.15428 | 0.74877 | 0 | 0 | 3.3605 | 65.5739 | 2.438 | -3.1902 |  | 0 | 16.2058 | 74.5645 | 11.39 | 0.40655 | 0.19217 | 0 | 0 | 14.6795 | 117.4386 | 54.9777 | 0.96059 | 4.8472 | 9.1478 | 69.9332 | 45.9101 | 22.6729 | 0 | -2324.5005 | 590.8593 | 0 |  | 18.2669 | 4.1124 | 33.9766 | 4.1474 | 0.97562 | 2.727 | 4.5456 | 0 | 14.7802 | 65.2649
| N2O | 0.021413 | 0.80282 | 0.0064197 | 0.0014873 | 0.0001006 | 0.0020112 | 4.3455e-06 | 0.0015725 | 12.3171 | 0.057388 |  | 0 | 0.0050191 | 0.056422 |  | 0 | 0.0050191 | 0.086388 |  | 0 | 0.0050191 | -0.83333 | -0.55915 | -0.0017836 | -0.79209 | -0.53148 | -0.0016954 | 0 | -1.5724 | 0 | -0.0017666 | -0.36778 | 0.00047499 |  | 4.463e-05 | 0.18798 |  | -0.0021613 | -0.58086 | -0.38975 | -0.0012433 | -0.075242 | 0.049312 |  | -0.0021613 | 0.57413 |  | -0.0021613 | 0.058401 |  | 0 | 0 |  |  | -0.58423 | -0.39201 | -0.0012505 | -0.098444 | 0 | 0 | 0 | 0 | 0.36738 | 2.923 | 0.027689 | 0.0097816 | 0 | 0.005512 | 0 | 0.047659 | 34.9427 | 0.90447 | -0.01508 |  | 0.77584 | 0 | 0 | 0.53183 | 3.9383 | 0.025188 | 0.0051009 | 0.0016044 | 0.021153 | 0.0040932 | 0.047659 | 47.1 | 0.92278 | -0.01508 |  | 0.80254 | 0 | 0 | 0.1366 | 9.7529 | 0.098358 | 0.031245 | 0.0004037 | 0.018206 | 0 | 6.6837 | 0.036053 | 133.0589 | 1.0154 | -0.01508 |  | 0.3857 | -0.0050679 | 0 | 0.11816 | 9.2792 | 0.044627 | 0.027999 | 0.00035783 | 0.0098463 | 0 | 8.0176 | 0.025237 | 130.908 | 1.0428 | -0.01508 |  | 0.40959 | -0.0050679 | 0 | 0.50622 | 6.3644 | 0.096893 | 0.13317 | 0 | 0 | 10.307 | 0.044466 | -71.8756 | 1.0237 | -0.01508 |  | 0.39582 | -9.2143e-09 | 0 | 0.29926 | 0.085786 | 0.38504 | 1.1022 | -0.01508 |  | 0.87067 | 0 | 0 | 0.021365 |  | 0.25205 | 4.234 | 0.010317 | 0.016682 | 0.00058941 | 0.015443 | 0.00087098 | 0 | 0.0090855 | 7.4508e-05 | 38.2874 | 0.61398 | 0 |  | 0.11196 |  | 0.096805 |  | -4.0547 | -0.021135 | 0.014891 |  | 0.077714 |  | 0.44004 |  | 0.014928 | 0.95003 | 0.0044571 | 0.00026248 | 0 | 0.007255 | 0 | 0 | 0.00028424 | 14.195 | 0.049248 | 0 |  | -0.96807 | -0.64955 | -0.002072 | 0.26966 | 2.2906 | 0.021868 | 0 | 0 | 0.024708 | 0 | 0 | 0.0083021 | 34.6907 | 1.6015 | -0.19665 |  | -1.9387 | 0.47969 | -0.010562 |  | -1.0041 | 0.17035 | 3.042 | 0.025934 | 0.0078155 | 0.00092121 | 0.0082349 | 0 | 0 | 0.010836 | 36.1122 | 0.80723 | -0.035598 |  | 0 | 0.16782 | 5.678 | 0.064904 | 0.0039103 | 0.0011475 | 0 | 0 | 0.047334 | 67.2722 | 0.94658 | 0.019154 | 0.096651 | 0.029497 | 1.0919 | 15.7934 | 0.21918 | 0 | -0.41289 | 91.1856 | 189.468 | 0 | 0.06628 | 0.008978 | 2.5873 | 0.023633 | 0.0093837 | 0.0049245 | 0.063432 | 0 | 0.047659 | 30.6818
| CO2 | 826.3289 | 1130.7568 | 279.2404 | 79.6148 | 13.455 | 104.4816 | 0.25577 | 341.2155 | 3338.6285 | 1920.8871 |  | 0 | 246.9743 | 1887.9977 |  | 0 | 246.9743 | 3732.0092 |  | 0 | 246.9743 | -225.8806 | -159.3539 | -46.5575 | -214.7014 | -151.4672 | -44.2533 | 0 | -426.2186 | 0 | -46.1115 | -104.8146 | 23.3725 |  | 5.6799 | 1252.8749 |  | -106.35 | -157.4477 | -111.076 | -32.4524 | -21.4435 | 1563.9203 |  | -106.35 | 666.0944 |  | -106.35 | 1810.1788 |  | 0 | 0 |  |  | -158.3608 | -111.7201 | -32.6406 | -28.056 | 0 | 0 | 0 | 0 | 16863.4027 | 4116.9802 | 1204.393 | 523.6138 | 0 | 286.3456 | 0 | 11948.8933 | 35846.123 | 9678.1208 | -742.0497 |  | 13373.696 | 0 |  | 24406.4002 | 5547.0624 | 1095.6106 | 273.0521 | 214.5933 | 1098.9097 | 240.9219 | 11948.8933 | 51071.7978 | 9939.9405 | -742.0497 |  | 13755.4944 | 0 |  | 6310.8089 | 13736.7346 | 4278.2922 | 1672.5818 | 53.996 | 945.7856 | 0 | 608.2584 | 9039.2132 | 40922.6806 | 8429.6607 | -742.0497 |  | 6773.4823 | -249.3726 |  | 4833.9731 | 13069.5218 | 1941.1359 | 1498.7865 | 47.8608 | 511.513 | 0 | 608.2584 | 6327.4493 | 32825.4274 | 8595.7927 | -742.0497 |  | 6918.7344 | -249.3726 |  | 20335.165 | 8964.1648 | 4214.5746 | 7128.7537 | 0 | 0 | 608.2584 | 11148.363 | 54364.3385 | 8446.2406 | -742.0497 |  | 6838.8882 | -0.0004534 |  | 12021.4006 | 21508.008 | 33529.4086 | 9044.4623 | -742.0497 |  | 13809.6503 | 0 |  | 981.9125 |  | 7350.6139 | 2590.245 | 357.1114 | 593.6728 | 47.2628 | 660.3309 | 41.613 | 0 | 2277.8775 | 18.6803 | 15871.0738 | 15932.9861 | 0 |  | 7215.161 |  | 3342.9793 |  | -988.1765 | -3777.0754 | 761.4833 |  | 2684.8405 |  | 22501.7939 |  | 679.3086 | 1338.1011 | 193.8702 | 14.0504 | 0 | 376.895 | 0 | 0 | 71.2632 | 2966.8172 | 1700.0763 | 0 |  | -262.4013 | -185.1185 | -54.0849 | 9277.4174 | 3226.2138 | 951.19 | 0 | 0 | 1283.5834 | 0 | 0 | 2081.4732 | 17527.1049 | 25348.6854 | -9177.7206 |  | -525.4891 | 6850.264 | -492.9443 |  | -272.1617 | 5860.7893 | 4284.5293 | 1128.0674 | 418.3659 | 123.2138 | 427.8003 | 0 | 0 | 2716.728 | 18787.0209 | 11260.747 | -1661.4191 |  | 0 | 13111.5076 | 7997.2917 | 2823.1361 | 209.3198 | 153.4785 | 0 | 0 | 11867.5161 | 41513.1083 | 39276.716 | 769.4162 | 3882.5506 | 7395.4247 | 51324.1075 | 195968.9527 | 6670.9321 | 0 | 200325.0292 | 137314.7357 | 6947.1589 | 0 | 14723.4174 | 485.1762 | 3644.1045 | 1027.9831 | 502.3156 | 5041.356 | 2712.3294 | 0 | 11948.8933 | 26160.9921
| Misc. CO2 |  | 247.8763 | CO2 from urea use | 315.4035 | CO2 from CaCO3 use |  |  |  |  | 0 | CO2 credit from biomass burning |  | -2783.0331 | 0 | CO2 credit from biomass burning |  | -2783.0331 | 0 | CO2 credit from biomass burning |  | -2783.0331 | [11 empty] | 0 |  |  | 0 | CO2 credit from biomass burning | [5 empty] | 0 | CO2 credit from biomass burning |  | 0 | CO2 credit from biomass burning |  | 0 | CO2 credit from biomass burning |  | 0 | CO2 credit from biomass burning | [9 empty] | 0 | 902.4944 | CO2 from urea use | 0 | CO2 from CaCO3 use |  |  |  |  | -9112.1037 | CO2 credit from biomass burning |  | -13287.7213 | CO2 credit from biomass burning |  |  | 1215.9866 | CO2 from urea use | 5030.3677 | CO2 from CaCO3 use |  |  |  |  | -9374.0533 | CO2 credit from biomass burning |  | -13669.7092 | CO2 credit from biomass burning |  |  | 3011.267 | CO2 from urea use | 1265.7428 | CO2 from CaCO3 use |  |  | 0 |  |  | -7750.3816 | CO2 credit from biomass burning |  | -6776.2899 | CO2 credit from biomass burning |  |  | 2865.0054 | CO2 from urea use | 1121.9233 | CO2 from CaCO3 use |  |  | 0 |  |  | -7916.6988 | -742.8181 |  | -6921.7039 | CO2 credit from biomass burning |  |  | 1965.059 | CO2 from urea and lime use |  |  |  | 0 |  |  | -7767.0133 | CO2 credit from Corn Stover burning |  | -6841.7626 | CO2 credit from Corn Stover burning |  |  |  |  | -8365.7553 | CO2 credit from biomass burning |  | -13724.2789 | CO2 credit from biomass burning |  |  |  |  | 807.9702 | CO2 from urea use | 1125.696 | CO2 from CaCO3 use |  |  | 0 | CO2 uptaken from the air |  |  | -15903.7383 | CO2 credit from biomass burning | [14 empty] | 293.3288 | CO2 from urea use | 0 | CO2 from CaCO3 use | [12 empty] | 707.2271 | CO2 from urea use | 0 | CO2 from CaCO3 use | [5 empty] | -25362.0787 | CO2 credit from biomass burning |  |  | -6705.3228 | CO2 credit from biomass burning |  |  |  | 939.2233 | CO2 from urea use | 2888.3035 | CO2 from CaCO3 use | [5 empty] | -11065.3128 | CO2 credit from biomass burning |  |  |  | 1753.1081 | CO2 from urea use | 3597.7506 | CO2 from CaCO3 use | [9 empty] | -188752.1913 | [8 empty] | 798.8341 | CO2 from urea use
| VOC from bulk terminal |  | 9.1937 | NO from nitrogen fertilizer and above/below ground biomass | [60 empty] | 20.3604 | NO from nitrogen fertilizer and above/below ground biomass | [13 empty] | 27.4328 | NO from nitrogen fertilizer and above/below ground biomass | [13 empty] | 75.6429 | NO from nitrogen fertilizer and above/below ground biomass | [14 empty] | 73.8849 | NO from nitrogen fertilizer and above/below ground biomass | [14 empty] | -66.4979 | NO from nitrogen fertilizer and above/below ground biomass | [21 empty] | 6.667 |  | 24.3454 | 29.3811 | NO from nitrogen fertilizer and above/below ground biomass | [11 empty] | 6.667 | [5 empty] | 6.667 |  |  |  | 6.667 |  |  | 10.5652 | NO from nitrogen fertilizer and above/below ground biomass | [14 empty] | 25.6496 | NO from nitrogen fertilizer and above/below ground biomass | [16 empty] | 25.7528 | NO from nitrogen fertilizer and above/below ground biomass | [12 empty] | 39.5503 | NO from nitrogen fertilizer and above/below ground biomass | [20 empty] | 21.9034 | NO from nitrogen fertilizer
| VOC from refueling station |  | 11.4812 | N2O from nitrogen fertilizer, and above and below ground biomass | [60 empty] | 31.5617 | N2O from N fertilizer and above/below ground biomass | [13 empty] | 42.5251 | N2O from N fertilizer and above/below ground biomass | [13 empty] | 116.3015 | N2O from N fertilizer and above/below ground biomass | [14 empty] | 113.385 | N2O from N fertilizer and above/below ground biomass | [14 empty] | -89.3278 | N2O from N fertilizer and above/below ground biomass | [21 empty] | 13.082 |  |  | 33.7483 | N2O from N fertilizer and above/below ground biomass | [11 empty] | 13.082 | [5 empty] | 13.082 |  |  |  | 13.082 |  |  | 13.2178 | N2O from nitrogen fertilizer, and above and below ground biomass | [14 empty] | 32.0756 | N2O from nitrogen fertilizer, and above and below ground biomass | [16 empty] | 32.8462 | N2O from nitrogen fertilizer, and above and below ground biomass | [12 empty] | 61.3091 | N2O from N fertilizer and above/below ground biomass | [20 empty] | 27.9365 | N2O from nitrogen fertilizer, and above and below ground biomass
| Urban emissions: grams/mmBtu of fuel throughput, except as noted | Per bushel | [8 empty] | Per gallon | [11 empty] | Per gallon | [10 empty] | Per lb |  |  | Per gallon | [26 empty] | Per dry ton | [8 empty] | Per gallon |  |  | Per gallon |  |  | Per dry ton | [8 empty] | Per gallon |  |  | Per gallon |  |  | Per dry ton transported | [9 empty] | Per gallon |  |  | Per gallon |  |  | Per dry ton transported | [9 empty] | Per gallon |  |  | Per gallon |  |  | Per dry ton transported | [8 empty] | Per gallon |  |  | Per gallon |  |  | Per dry ton |  |  | Per gallon |  |  | Per gallon |  |  | Per mmBtu |  | Per tonne | [10 empty] | Per gallon |  |  | Per mmBtu |  | Per gallon |  |  |  | Per mmBtu |  | Per gallon |  | Per ton |  | Per bushel | [9 empty] | Per gallon | [5 empty] | Per wet tonne | [9 empty] | Per gallon |  |  |  | Per gallon |  |  |  | Per wet tonne | [9 empty] | Per gallon |  |  | Per gallon | Per dry ton | [8 empty] | Per dry ton transported |  |  |  |  | Per mmBtu of Ethanol |  |  |  | Per dry short ton of wheat straw |  |  |  | Per dry ton
| VOC | 0.030318 | 0.017612 | 0.0052783 | 0.001583 | 0.00044066 | 0.0019735 | 5.4777e-06 | 0.011837 | 0.069048 | 0.016822 | 0 | 0 | 0.0019615 | 0.016532 | 0 | 0 | 0.0019615 | 0.022403 | 0 | 0 | 0.0019615 | -0.0046715 | -0.0031616 | -0.0009039 | -0.0044403 | -0.0030051 | -0.00085917 | 0 | -0.0088148 | 0 | -0.00089524 | -0.0020795 | 0.00018563 |  | 0.00023753 | 0.011734 | 0 | -0.00084466 | -0.0032562 | -0.0022038 | -0.00063006 | -0.00042544 | 0.013901 | 0 | -0.00084466 | 0.0078293 | 0 | -0.00084466 | 0.015829 | 0 | 0 | 0 | 0 | 0 | -0.0032751 | -0.0022165 | -0.00063371 | -0.00055663 | 0 | 0 | 0 | 0 | 0.51305 | 0.064125 | 0.022766 | 0.010411 | 0 | 0.0054086 | 0 | 0.40604 | 1.0218 | 0.006935 | -0.0058935 | 0 | 0.0016263 | 0 | 0 | 0.74427 | 0.0864 | 0.02071 | 0.005429 | 0.0070281 | 0.020757 | 0.0051596 | 0.40604 | 1.2958 | 0.006935 | -0.0058935 | 0 | 0.0016263 | 0 | 0 | 0.17844 | 0.21396 | 0.08087 | 0.033256 | 0.0017684 | 0.017864 | 0 | 0.09226 | 0.30716 | 0.92559 | 0.0083281 | -0.0058935 | 0 | 0 | -0.0019806 | 0 | 0.13657 | 0.20357 | 0.036692 | 0.0298 | 0.0015675 | 0.0096616 | 0 | 0.09226 | 0.21501 | 0.72514 | 0.0083281 | -0.0058935 | 0 | 0 | -0.0019806 | 0 | 0.61956 | 0.13962 | 0.079665 | 0.14174 | 0 | 0 | 0.09226 | 0.37884 | 1.4517 | 0.0083281 | -0.0058935 | 0 | 0 | -3.601e-09 | 0 | 0.36626 | 0.73087 | 1.0971 | 0.0083281 | -0.0058935 | 0 | 0.0016263 | 0 | 0 | 13.2931 | 0 | 0 | 0 | 0 | 0 | 0 | 0 | 0 | 0 | 0 | 0.00063478 | 0.00063478 | 4.7411e-05 | 0 | 0 | 0.012001 | 0 | 0.029771 | 0 | -0.023723 | -0.12737 | 13.2756 |  | 0.023907 |  | 14.5246 |  | 0.026873 | 0.020842 | 0.0036646 | 0.00027936 | 0 | 0.0071188 | 0 | 0 | 0.0024216 | 0.0612 | 0.014149 | 0 | 0 | -0.0054268 | -0.0036728 | -0.00105 | 0.35347 | 0.050251 | 0.01798 | 0 | 0 | 0.024244 | 0 | 0 | 0.070731 | 0.51667 | 0.0010361 | -0.06404 | 0 | -0.010868 | 0.002112 | -0.0034396 | 0 | -0.0056287 | 0.2233 | 0.066735 | 0.021323 | 0.0083183 | 0.0040353 | 0.0080803 | 0 | 0 | 0.092318 | 0.4241 | 0.0032679 | -0.011593 | 0 | 0 | 0.39951 | 0.12456 | 0.053364 | 0.0041619 | 0.0050265 | 0 | 0 | 0.40327 | 0.9899 | 1.0431 | 0.023442 | 0.11829 | 0.22499 | 1.4099 | 0.085653 | 0.060052 | 0 | -4.4416 | 4.166 |  |  | 0.50896 | 0.10195 | 0.05676 | 0.019431 | 0.0099874 | 0.0044616 | 0 | 0 | 0.40604 | 0.59863
| CO | 0.030988 | 0.065748 | 0.016679 | 0.0055852 | 0.00027675 | 0.0042098 | 1.109e-05 | 0.034481 | 0.15798 | 0.099675 | 0 | 0 | 0.023432 | 0.098039 | 0 | 0 | 0.023432 | 0.10896 | 0 | 0 | 0.023432 | -0.010688 | -0.0069944 | -0.0037568 | -0.010159 | -0.0066483 | -0.0035708 | 0 | -0.020168 | 0 | -0.0037208 | -0.0046006 | 0.0022175 |  | 0.0011008 | 0.056674 | 0 | -0.01009 | -0.0074502 | -0.0048754 | -0.0026186 | -0.00094121 | 0.070147 | 0 | -0.01009 | 0.031686 | 0 | -0.01009 | 0.097151 | 0 | 0 | 0 | 0 | 0 | -0.0074934 | -0.0049037 | -0.0026338 | -0.0012314 | 0 | 0 | 0 | 0 | 0.3584 | 0.23938 | 0.071938 | 0.036733 | 0 | 0.011538 | 0 | 1.4339 | 2.1518 | 0.026171 | -0.070402 | 0 | 0.0048302 | 0 | 0 | 0.51304 | 0.32253 | 0.06544 | 0.019155 | 0.0044139 | 0.044278 | 0.010446 | 1.4339 | 2.4132 | 0.026171 | -0.070402 | 0 | 0.0048302 | 0 | 0 | 0.17852 | 0.79872 | 0.25554 | 0.11734 | 0.0011106 | 0.038108 | 0 | 0.11451 | 1.0847 | 2.5885 | 0.03203 | -0.070402 | 0 | 0 | -0.023659 | 0 | 0.13663 | 0.75993 | 0.11594 | 0.10514 | 0.00098444 | 0.02061 | 0 | 0.11451 | 0.75929 | 2.013 | 0.03203 | -0.070402 | 0 | 0 | -0.023659 | 0 | 0.42708 | 0.52122 | 0.25174 | 0.5001 | 0 | 0 | 0.11451 | 1.3378 | 3.1524 | 0.03203 | -0.070402 | 0 | 0 | -4.3017e-08 | 0 | 0.25247 | 2.5809 | 2.8334 | 0.03203 | -0.070402 | 0 | 0.0048302 | 0 | 0 | 0.29738 | 0 | 0 | 0 | 0 | 0 | 0 | 0 | 0 | 0 | 0 | 0.0022416 | 0.0022416 | 0.00016726 | 0 | 0 | 0.20883 | 0 | 0.16305 | 0 | -0.051677 | -0.28593 | 0.27515 |  | 0.13112 |  | 8.1307 |  | 0.015416 | 0.077804 | 0.01158 | 0.00098568 | 0 | 0.015186 | 0 | 0 | 0.0085515 | 0.12952 | 0.10702 | 0 | 0 | -0.012416 | -0.0081253 | -0.0043642 | 0.38475 | 0.18759 | 0.056814 | 0 | 0 | 0.051718 | 0 | 0 | 0.24977 | 0.93065 | 0.0058604 | -0.94211 | 0 | -0.024865 | 0.0084525 | -0.050602 | 0 | -0.012878 | 0.24306 | 0.24912 | 0.067379 | 0.02935 | 0.0025344 | 0.017237 | 0 | 0 | 0.326 | 0.93469 | 0.011237 | -0.17055 | 0 | 0 | 0.27539 | 0.465 | 0.16862 | 0.014684 | 0.0031569 | 0 | 0 | 1.4241 | 2.3509 | 1.3284 | 0.016159 | 0.081541 | 0.15509 | 1.5812 | 0.33928 | 0.29445 | 0 | -7.7829 | 5.0382 |  |  | 1.5359 | 0.070277 | 0.21189 | 0.061401 | 0.035239 | 0.015691 | 0 | 0 | 1.4339 | 1.8283
| NOx | 0.056232 | 0.14542 | 0.051796 | 0.013911 | 0.00043044 | 0.0077569 | 2.0223e-05 | 0.028462 | 0.30403 | 0.14707 | 0 | 0 | 0.049726 | 0.14478 | 0 | 0 | 0.049726 | 0.1376 | 0 | 0 | 0.049726 | -0.02057 | -0.01236 | -0.0071654 | -0.019552 | -0.011748 | -0.0068107 | 0 | -0.038813 | 0 | -0.0070967 | -0.0081295 | 0.0047058 |  | 0.0012204 | 0.075045 | 0 | -0.021412 | -0.014338 | -0.0086152 | -0.0049945 | -0.0016632 | 0.087888 | 0 | -0.021412 | 0.060913 | 0 | -0.021412 | 0.14813 | 0 | 0 | 0 | 0 | 0 | -0.014421 | -0.0086651 | -0.0050235 | -0.0021761 | 0 | 0 | 0 | 0 | 0.55458 | 0.52946 | 0.2234 | 0.091489 | 0 | 0.02126 | 0 | 1.1283 | 2.5485 | 0.0519 | -0.1494 | 0 | 0.0094756 | 0 | 0 | 0.78964 | 0.71337 | 0.20323 | 0.047709 | 0.0068651 | 0.08159 | 0.019048 | 1.1283 | 2.9898 | 0.0519 | -0.1494 | 0 | 0.0094756 | 0 | 0 | 0.30911 | 1.7666 | 0.79358 | 0.29224 | 0.0017274 | 0.070221 | 0 | 0.1988 | 0.85358 | 4.2859 | 0.061442 | -0.1494 | 0 | 0 | -0.050208 | 0 | 0.23658 | 1.6808 | 0.36006 | 0.26188 | 0.0015311 | 0.037978 | 0 | 0.1988 | 0.5975 | 3.3751 | 0.061442 | -0.1494 | 0 | 0 | -0.050208 | 0 | 0.65733 | 1.1528 | 0.78176 | 1.2456 | 0 | 0 | 0.1988 | 1.0527 | 5.0891 | 0.061442 | -0.1494 | 0 | 0 | -9.1288e-08 | 0 | 0.38859 | 2.031 | 2.4196 | 0.061442 | -0.1494 | 0 | 0.0094756 | 0 | 0 | 0.5804 | 0 | 0 | 0 | 0 | 0 | 0 | 0 | 0 | 0 | 0 | 0.001764 | 0.001764 | 0.00038787 | 0 | 0 | 0.13397 | 0 | 0.22038 | 0 | -0.098135 | -0.80128 | 0.51122 |  | 0.1775 |  | 15.1066 |  | 0.024295 | 0.17209 | 0.035961 | 0.002455 | 0 | 0.027982 | 0 | 0 | 0.0067294 | 0.26951 | 0.18828 | 0 | 0 | -0.023895 | -0.014358 | -0.0083239 | 0.69899 | 0.4149 | 0.17644 | 0 | 0 | 0.095296 | 0 | 0 | 0.19655 | 1.5822 | 0.0091085 | -2.1157 | 0 | -0.047853 | 0.015087 | -0.11364 | 0 | -0.024784 | 0.44157 | 0.55101 | 0.20925 | 0.073099 | 0.0039418 | 0.031761 | 0 | 0 | 0.25654 | 1.5672 | 0.021511 | -0.383 | 0 | 0 | 0.42386 | 1.0285 | 0.52366 | 0.036574 | 0.00491 | 0 | 0 | 1.1207 | 3.1381 | 2.4216 | 0.024871 | 0.1255 | 0.23871 | 2.8107 | 0.67442 | 0.34897 | 0 | -3.0412 | 10.9241 |  |  | 1.2561 | 0.10817 | 0.46865 | 0.19068 | 0.087768 | 0.032847 | 0 | 0 | 1.1283 | 2.0164
| PM10 | 0.0074675 | 0.0086411 | 0.0041935 | 0.001372 | 7.3437e-05 | 0.0008811 | 2.311e-06 | 0.003044 | 0.025675 | 0.0076287 | 0 | 0 | 0.005608 | 0.0075335 | 0 | 0 | 0.005608 | 0.0018718 | 0 | 0 | 0.005608 | -0.0017371 | -0.0011439 | -0.00035606 | -0.0016511 | -0.0010873 | -0.00033844 | 0 | -0.0032777 | 0 | -0.00035265 | -0.0007524 | 0.00053071 |  | 7.0039e-05 | 0.0018792 | 0 | -0.0024149 | -0.0012108 | -0.00079735 | -0.00024819 | -0.00015393 | 0.0014347 | 0 | -0.0024149 | 0.0047283 | 0 | -0.0024149 | 0.0086094 | 0 | 0 | 0 | 0 | 0 | -0.0012178 | -0.00080197 | -0.00024963 | -0.0002014 | 0 | 0 | 0 | 0 | 0.094211 | 0.031461 | 0.018087 | 0.0090234 | 0 | 0.0024148 | 0 | 0.10575 | 0.26095 | 0.0042493 | -0.016849 | 0 | 0.00099799 | 0 | 0 | 0.13503 | 0.04239 | 0.016453 | 0.0047055 | 0.0011712 | 0.0092675 | 0.0021768 | 0.10575 | 0.31695 | 0.0042493 | -0.016849 | 0 | 0.00099799 | 0 | 0 | 0.045579 | 0.10497 | 0.064249 | 0.028823 | 0.00029471 | 0.0079761 | 0 | 0.020683 | 0.079999 | 0.35258 | 0.0048188 | -0.016849 | 0 | 0 | -0.0056624 | 0 | 0.034885 | 0.099875 | 0.029151 | 0.025828 | 0.00026122 | 0.0043138 | 0 | 0.020683 | 0.055999 | 0.271 | 0.0048188 | -0.016849 | 0 | 0 | -0.0056624 | 0 | 0.11241 | 0.068503 | 0.063292 | 0.12285 | 0 | 0 | 0.020683 | 0.098666 | 0.4864 | 0.0048188 | -0.016849 | 0 | 0 | -1.0295e-08 | 0 | 0.06645 | 0.19035 | 0.2568 | 0.0048188 | -0.016849 | 0 | 0.00099799 | 0 | 0 | 0.021074 | 0 | 0 | 0 | 0 | 0 | 0 | 0 | 0 | 0 | 0 | 0.00016533 | 0.00016533 | 3.7608e-05 | 0 | 0 | 0.0077535 | 0 | 0.0075139 | 0 | -0.0081569 | -0.046687 | 0.020356 |  | 0.0061113 |  | 0.60152 |  | 0.0041131 | 0.010226 | 0.0029114 | 0.00024213 | 0 | 0.0031784 | 0 | 0 | 0.0006307 | 0.021301 | 0.014584 | 0 | 0 | -0.0020179 | -0.0013288 | -0.00041363 | 0.082745 | 0.024654 | 0.014284 | 0 | 0 | 0.010825 | 0 | 0 | 0.018422 | 0.15093 | 0.00052095 | -0.23294 | 0 | -0.0040411 | 0.00086107 | -0.012511 | 0 | -0.002093 | 0.052272 | 0.032742 | 0.016941 | 0.0072097 | 0.0006725 | 0.0036077 | 0 | 0 | 0.024044 | 0.13749 | 0.0012265 | -0.042169 | 0 | 0 | 0.072482 | 0.061114 | 0.042396 | 0.0036072 | 0.00083768 | 0 | 0 | 0.10503 | 0.28547 | 0.3342 | 0.0042531 | 0.021461 | 0.04082 | 0.40074 | 0.054727 | 0.0012795 | 0 | -0.94609 | 1.1929 |  |  | 0.13117 | 0.018497 | 0.027848 | 0.015438 | 0.0086564 | 0.0031013 | 0 | 0 | 0.10575 | 0.17929
| PM2.5 | 0.0063078 | 0.0075712 | 0.0036802 | 0.0011614 | 6.3106e-05 | 0.00074332 | 1.943e-06 | 0.0018269 | 0.021356 | 0.0063568 | 0 | 0 | 0.0046486 | 0.0062773 | 0 | 0 | 0.0046486 | 0.0016102 | 0 | 0 | 0.0046486 | -0.0014449 | -0.00094518 | -0.00031211 | -0.0013734 | -0.0008984 | -0.00029666 | 0 | -0.0027264 | 0 | -0.00030912 | -0.00062169 | 0.00043992 |  | 3.9515e-05 | 0.0015946 | 0 | -0.0020017 | -0.0010071 | -0.00065883 | -0.00021755 | -0.00012719 | 0.0012208 | 0 | -0.0020017 | 0.0039808 | 0 | -0.0020017 | 0.0071676 | 0 | 0 | 0 | 0 | 0 | -0.001013 | -0.00066265 | -0.00021881 | -0.00016641 | 0 | 0 | 0 | 0 | 0.080886 | 0.027566 | 0.015873 | 0.0076384 | 0 | 0.0020372 | 0 | 0.06344 | 0.19744 | 0.003586 | -0.013967 | 0 | 0.00083928 | 0 | 0 | 0.11598 | 0.037141 | 0.014439 | 0.0039833 | 0.0010065 | 0.0078183 | 0.0018301 | 0.06344 | 0.24564 | 0.003586 | -0.013967 | 0 | 0.00083928 | 0 | 0 | 0.038727 | 0.091977 | 0.056385 | 0.024399 | 0.00025325 | 0.0067289 | 0 | 0.018514 | 0.047992 | 0.28498 | 0.0040586 | -0.013967 | 0 | 0 | -0.0046937 | 0 | 0.02964 | 0.087509 | 0.025583 | 0.021864 | 0.00022447 | 0.0036392 | 0 | 0.018514 | 0.033594 | 0.22057 | 0.0040586 | -0.013967 | 0 | 0 | -0.0046937 | 0 | 0.096551 | 0.060021 | 0.055545 | 0.10399 | 0 | 0 | 0.018514 | 0.05919 | 0.39381 | 0.0040586 | -0.013967 | 0 | 0 | -8.5341e-09 | 0 | 0.057077 | 0.11419 | 0.17127 | 0.0040586 | -0.013967 | 0 | 0.00083928 | 0 | 0 | 0.014192 | 0 | 0 | 0 | 0 | 0 | 0 | 0 | 0 | 0 | 0 | 9.9179e-05 | 9.9179e-05 | 3.064e-05 | 0 | 0 | 0.0018987 | 0 | 0.0062871 | 0 | -0.0068117 | -0.032141 | 0.014617 |  | 0.0051129 |  | 0.43194 |  | 0.0035271 | 0.0089595 | 0.0025551 | 0.00020497 | 0 | 0.0026814 | 0 | 0 | 0.00037836 | 0.018306 | 0.011805 | 0 | 0 | -0.0016785 | -0.001098 | -0.00036257 | 0.068703 | 0.021602 | 0.012536 | 0 | 0 | 0.0091319 | 0 | 0 | 0.011051 | 0.12302 | 0.0004366 | -0.18765 | 0 | -0.0033613 | 0.00073519 | -0.010079 | 0 | -0.0017409 | 0.043401 | 0.028688 | 0.014867 | 0.0061031 | 0.00057789 | 0.0030435 | 0 | 0 | 0.014424 | 0.1111 | 0.001056 | -0.03397 | 0 | 0 | 0.062258 | 0.053547 | 0.037207 | 0.0030535 | 0.00071984 | 0 | 0 | 0.063008 | 0.21979 | 0.28241 | 0.0036532 | 0.018434 | 0.035062 | 0.33956 | 0.04617 | 0.0011894 | 0 | -0.94609 | 0.92156 |  |  | 0.078718 | 0.015888 | 0.0244 | 0.013548 | 0.0073277 | 0.0025959 | 0 | 0 | 0.06344 | 0.1272
| SOx | 0.043624 | 0.063693 | 0.031845 | 0.010627 | 0.00016787 | 0.0059697 | 1.5432e-05 | 0.0042195 | 0.16016 | 0.070945 | 0 | 0 | 0.051764 | 0.070053 | 0 | 0 | 0.051764 | 0.01695 | 0 | 0 | 0.051764 | -0.010836 | -0.0077484 | -0.0027089 | -0.0103 | -0.0073649 | -0.0025748 | 0 | -0.020447 | 0 | -0.002683 | -0.0050965 | 0.0048987 |  | 7.1955e-05 | 0.016316 | 0 | -0.02229 | -0.0075532 | -0.0054009 | -0.0018882 | -0.0010427 | 0.01373 | 0 | -0.02229 | 0.037822 | 0 | -0.02229 | 0.079868 | 0 | 0 | 0 | 0 | 0 | -0.007597 | -0.0054322 | -0.0018992 | -0.0013642 | 0 | 0 | 0 | 0 | 0.21458 | 0.2319 | 0.13735 | 0.069895 | 0 | 0.016361 | 0 | 0.14784 | 0.81793 | 0.033534 | -0.15553 | 0 | 0.0076795 | 0 | 0 | 0.29537 | 0.31245 | 0.12494 | 0.036449 | 0.0026774 | 0.06279 | 0.014536 | 0.14784 | 0.99706 | 0.033534 | -0.15553 | 0 | 0.0076795 | 0 | 0 | 0.199 | 0.77376 | 0.4879 | 0.22327 | 0.0006737 | 0.054041 | 0 | 0.070143 | 0.11184 | 1.9206 | 0.03802 | -0.15553 | 0 | 0 | -0.052266 | 0 | 0.15231 | 0.73618 | 0.22137 | 0.20007 | 0.00059715 | 0.029227 | 0 | 0.070143 | 0.078288 | 1.4882 | 0.03802 | -0.15553 | 0 | 0 | -0.052266 | 0 | 0.24588 | 0.50493 | 0.48063 | 0.95159 | 0 | 0 | 0.070143 | 0.13794 | 2.3911 | 0.03802 | -0.15553 | 0 | 0 | -9.503e-08 | 0 | 0.14535 | 0.26611 | 0.41147 | 0.03802 | -0.15553 | 0 | 0.0076795 | 0 | 0 | 0.012969 | 0 | 0 | 0 | 0 | 0 | 0 | 0 | 0 | 0 | 0 | 0.00023113 | 0.00023113 | 0.00033684 | 0 | 0 | 0.0024512 | 0 | 0.070956 | 0 | -0.050736 | -0.38245 | 0.010079 |  | 0.057693 |  | 0.29785 |  | 0.010575 | 0.075373 | 0.022109 | 0.0018755 | 0 | 0.021535 | 0 | 0 | 0.00088173 | 0.13235 | 0.15352 | 0 | 0 | -0.012588 | -0.0090011 | -0.0031469 | 0.58634 | 0.18173 | 0.10847 | 0 | 0 | 0.07334 | 0 | 0 | 0.025754 | 0.97563 | 0.0047147 | -2.4784 | 0 | -0.025209 | 0.0066592 | -0.13312 | 0 | -0.013056 | 0.3704 | 0.24134 | 0.12865 | 0.055846 | 0.0015373 | 0.024443 | 0 | 0 | 0.033614 | 0.85583 | 0.0087483 | -0.44866 | 0 | 0 | 0.15855 | 0.45047 | 0.32195 | 0.027941 | 0.0019149 | 0 | 0 | 0.14683 | 1.1077 | 1.8211 | 0.0093033 | 0.046945 | 0.089291 | 1.9666 | 0.43727 | 0.015323 | 0 | -0.050404 | 7.8423 |  |  | 0.18209 | 0.04046 | 0.20527 | 0.11723 | 0.067052 | 0.024813 | 0 | 0 | 0.14784 | 0.60266
| BC | 0.00052142 | 0.00092433 | 0.00040768 | 0.00010025 | 7.82e-06 | 5.5011e-05 | 1.5017e-07 | 0.00021233 | 0.002229 | 0.00032855 | 0 | 0 | 0.00021356 | 0.00032429 | 0 | 0 | 0.00021356 | 0.00013456 | 0 | 0 | 0.00021356 | -0.00015081 | -6.616e-05 | -3.779e-05 | -0.00014334 | -6.2886e-05 | -3.592e-05 | 0 | -0.00028456 | 0 | -3.7428e-05 | -4.3517e-05 | 2.0211e-05 |  | 4.1851e-06 | 0.00012799 | 0 | -9.1963e-05 | -0.00010512 | -4.6116e-05 | -2.6341e-05 | -8.9029e-06 | 9.089e-05 | 0 | -9.1963e-05 | 0.00030885 | 0 | -9.1963e-05 | 0.000364 | 0 | 0 | 0 | 0 | 0 | -0.00010573 | -4.6384e-05 | -2.6494e-05 | -1.1648e-05 | 0 | 0 | 0 | 0 | 0.010115 | 0.0033654 | 0.0017584 | 0.00065932 | 0 | 0.00015078 | 0 | 0.0073713 | 0.02342 | 0.00027996 | -0.00064167 | 0 | 5.8812e-05 | 0 | 0 | 0.014619 | 0.0045344 | 0.0015995 | 0.00034382 | 0.00012472 | 0.00057863 | 0.00014145 | 0.0073713 | 0.029313 | 0.00027996 | -0.00064167 | 0 | 5.8812e-05 | 0 | 0 | 0.003945 | 0.011229 | 0.0062461 | 0.0021061 | 3.1382e-05 | 0.00049801 | 0 | 0.0011807 | 0.0055763 | 0.030813 | 0.00031865 | -0.00064167 | 0 | 0 | -0.00021564 | 0 | 0.0030194 | 0.010684 | 0.002834 | 0.0018872 | 2.7816e-05 | 0.00026934 | 0 | 0.0011807 | 0.0039034 | 0.023806 | 0.00031865 | -0.00064167 | 0 | 0 | -0.00021564 | 0 | 0.012169 | 0.0073277 | 0.0061531 | 0.0089763 | 0 | 0 | 0.0011807 | 0.0068775 | 0.042685 | 0.00031865 | -0.00064167 | 0 | 0 | -3.9207e-10 | 0 | 0.0071941 | 0.013268 | 0.020462 | 0.00031865 | -0.00064167 | 0 | 5.8812e-05 | 0 | 0 | 0.0015509 | 0 | 0 | 0 | 0 | 0 | 0 | 0 | 0 | 0 | 0 | 1.1524e-05 | 1.1524e-05 | 1.9017e-06 | 0 | 0 | 0.00013073 | 0 | 0.00034834 | 0 | -0.00071019 | 0 | 0.0018609 |  | 0.00028261 |  | 0.054988 |  | 0.00042647 | 0.0010938 | 0.00028304 | 1.7692e-05 | 0 | 0.00019844 | 0 | 0 | 4.3963e-05 | 0.0020634 | 0.00055655 | 0 | 0 | -0.00017519 | -7.6857e-05 | -4.39e-05 | 0.0052577 | 0.0026373 | 0.0013887 | 0 | 0 | 0.00067582 | 0 | 0 | 0.0012841 | 0.011244 | 2.5344e-05 | -0.0083867 | 0 | -0.00035084 | 6.7686e-05 | -0.00045046 | 0 | -0.0001817 | 0.0033215 | 0.0035024 | 0.0016469 | 0.00052679 | 7.1611e-05 | 0.00022524 | 0 | 0 | 0.001676 | 0.01097 | 0.00011318 | -0.0015182 | 0 | 0 | 0.0078471 | 0.0065374 | 0.0041217 | 0.00026357 | 8.9201e-05 | 0 | 0 | 0.0073211 | 0.02618 | 0.02532 | 0.00046045 | 0.0023235 | 0.0044193 | 0.032523 | 0.0035655 | 0.00018529 | 0 | -0.89879 | 0.104 |  |  | 0.0091483 | 0.0020025 | 0.0029789 | 0.0015008 | 0.0006325 | 0.00015319 | 0 | 0 | 0.0073713 | 0.014639
| OC | 0.001327 | 0.0026094 | 0.0012179 | 0.00033237 | 1.1194e-05 | 0.00016724 | 4.4032e-07 | 0.00030228 | 0.0059678 | 0.0016333 | 0 | 0 | 0.0011665 | 0.0016127 | 0 | 0 | 0.0011665 | 0.00048944 | 0 | 0 | 0.0011665 | -0.00040376 | -0.00023552 | -0.00010747 | -0.00038378 | -0.00022386 | -0.00010215 | 0 | -0.00076186 | 0 | -0.00010644 | -0.00015491 | 0.00011039 |  | 1.1555e-05 | 0.00045157 | 0 | -0.00050231 | -0.00028144 | -0.00016417 | -7.491e-05 | -3.1693e-05 | 0.00034263 | 0 | -0.00050231 | 0.0011065 | 0 | -0.00050231 | 0.0018351 | 0 | 0 | 0 | 0 | 0 | -0.00028307 | -0.00016512 | -7.5344e-05 | -4.1466e-05 | 0 | 0 | 0 | 0 | 0.014428 | 0.0095005 | 0.0052528 | 0.0021859 | 0 | 0.00045838 | 0 | 0.010483 | 0.042308 | 0.00098692 | -0.0035048 | 0 | 0.00020492 | 0 | 0 | 0.020583 | 0.012801 | 0.0047783 | 0.0011399 | 0.00017853 | 0.0017591 | 0.00041475 | 0.010483 | 0.052137 | 0.00098692 | -0.0035048 | 0 | 0.00020492 | 0 | 0 | 0.0077312 | 0.031699 | 0.018659 | 0.0069826 | 4.4921e-05 | 0.001514 | 0 | 0.0055163 | 0.00793 | 0.080077 | 0.0011203 | -0.0035048 | 0 | 0 | -0.0011778 | 0 | 0.0059172 | 0.03016 | 0.008466 | 0.006257 | 3.9817e-05 | 0.00081882 | 0 | 0.0055163 | 0.005551 | 0.062726 | 0.0011203 | -0.0035048 | 0 | 0 | -0.0011778 | 0 | 0.017134 | 0.020686 | 0.018381 | 0.029761 | 0 | 0 | 0.0055163 | 0.0097803 | 0.10126 | 0.0011203 | -0.0035048 | 0 | 0 | -2.1415e-09 | 0 | 0.010129 | 0.018869 | 0.028998 | 0.0011203 | -0.0035048 | 0 | 0.00020492 | 0 | 0 | 0.0066076 | 0 | 0 | 0 | 0 | 0 | 0 | 0 | 0 | 0 | 0 | 1.6388e-05 | 1.6388e-05 | 5.8077e-06 | 0 | 0 | 0.00020214 | 0 | 0.0016422 | 0 | -0.0018863 | 0 | 0.0055847 |  | 0.0013348 |  | 0.16503 |  | 0.00061585 | 0.0030878 | 0.00084553 | 5.8657e-05 | 0 | 0.00060328 | 0 | 0 | 6.2518e-05 | 0.0052737 | 0.002193 | 0 | 0 | -0.00046904 | -0.0002736 | -0.00012484 | 0.011724 | 0.0074449 | 0.0041485 | 0 | 0 | 0.0020546 | 0 | 0 | 0.001826 | 0.027198 | 0.00011469 | -0.033018 | 0 | -0.00093931 | 0.00022069 | -0.0017734 | 0 | -0.00048649 | 0.0074063 | 0.0098871 | 0.0049199 | 0.0017466 | 0.00010251 | 0.00068477 | 0 | 0 | 0.0023833 | 0.02713 | 0.00033458 | -0.0059771 | 0 | 0 | 0.011048 | 0.018455 | 0.012313 | 0.00087385 | 0.00012768 | 0 | 0 | 0.010411 | 0.053229 | 0.059544 | 0.0006483 | 0.0032714 | 0.0062223 | 0.069686 | 0.012786 | 0.00044026 | 0 | -0.047305 | 0.19108 |  |  | 0.013022 | 0.0028195 | 0.0084092 | 0.0044834 | 0.002097 | 0.0006651 | 0 | 0 | 0.010483 | 0.028957
4) Summary of Energy Consumption, Water Consumption, and Emissions: Btu or Gallons or Grams per mmBtu of Fuel Throughput at Each Stage
4.1) Energy Consumption, Water Consumption, and Total Emissions
|  | Dry Milling Corn Ethanol w/o Corn Oil Extraction |  | Dry Milling Corn Ethanol w/ Corn Oil Extraction |  | Wet Milling Corn Ethanol |  | Corn Ethanol: Combined Dry and Wet Milling Ethanol |  | Integrated Corn/Stover Ethanol (Combined Gallon) |  | Integrated Corn/Stover Ethanol (Associated with Corn Ethanol) |  | Integrated Corn/Stover Ethanol (Associated with Corn Stover Ethanol) |  | Summary of Integrated Corn/Stover Ethanol |  | 1.5 Gen Dry Milling Corn Ethanol w/ Corn Oil Extraction (Starch EtOH) |  | 1.5 Gen Dry Milling Corn Ethanol w/ Corn Oil Extraction (Fiber EtOH) |  | Willow Ethanol: Fermentation |  | Willow Ethanol: Gasification |  | Willow Ethanol: Combined |  | Poplar Ethanol: Fermentation |  | Poplar Ethanol: Gasification |  | Poplar Ethanol: Combined |  | Switchgrass Ethanol: Fermentation |  | Switchgrass Ethanol: Gasification |  | Switchgrass Ethanol: Combined |  | Miscanthus Ethanol: Fermentation |  | Miscanthus Ethanol: Gasification |  | Miscanthus Ethanol: Combined |  | Corn Stover Ethanol: Fermentation |  | Corn Stover Ethanol: Gasification |  | Corn Stover Ethanol: Combined |  | Forest Residue Ethanol: Fermentation |  | Forest Residue Ethanol: Gasification |  | Forest Residue: Combined |  | Grain Sorghum Ethanol |  | Sweet Sorghum Ethanol (Conventional) |  | Sweet Sorghum Ethanol (Integrated) |  | Forage Sorghum Ethanol |  | Sorghum Ethanol: Combined |  | Sugarcane Ethanol |  | Waste to EtOH | Ethanol: Combined Corn, Sugarcane, and Cellulosic Ethanol |  | Ethanol for Gasoline Blending |  | Corn-Butanol |  | Corn-Acetone per lb |  | Sugarcane Ethanol Produced in Brazil, Used in Chile |  | Corn Oil | Wheat straw
|  | Corn | Ethanol | Corn | Ethanol | Corn | Ethanol | Corn | Ethanol | Corn | Ethanol | Corn | Ethanol | Stover | Ethanol | Corn | Ethanol | Corn | Ethanol | Corn | Ethanol | Willow | Ethanol | Willow | Ethanol | Willow | Ethanol | Poplar | Ethanol | Poplar | Ethanol | Poplar | Ethanol | Switchgrass | Ethanol | Switchgrass | Ethanol | Switchgrass | Ethanol | Miscanthus | Ethanol | Miscanthus | Ethanol | Miscanthus | Ethanol | Corn Stover | Ethanol | Corn Stover | Ethanol | Corn Stover | Ethanol | Wood Residue | Ethanol | Wood Residue | Ethanol | Wood Residue | Ethanol | Sorghum | Ethanol | Sorghum | Ethanol | Sorghum | Ethanol | Sorghum | Ethanol | Sorghum | Ethanol | Sugarcane | Ethanol |  | Feedstock | Fuel | Feedstock | Fuel | Feedstock | Fuel | Feedstock | Fuel | Sugarcane | Ethanol | Per lb | Per ston-dry WS
| Loss factor |  | 1.0005 |  | 1.0005 |  | 1.0005 |  | 1.0005 |  | 1.0005 |  | 1.0005 |  | 1.0005 |  | 1.0005 | [5 empty] | 1.0005 |  | 1.0005 |  | 1.0005 |  | 1.0005 |  | 1.0005 |  | 1.0005 |  | 1.0005 |  | 1.0005 |  | 1.0005 |  | 1.0005 |  | 1.0005 |  | 1.0005 |  | 1.0005 |  | 1.0005 |  | 1.0005 |  | 1.0005 |  | 1.0005 |  | 1.0005 |  | 1.0005 |  | 1.0005 |  | 1.0005 |  | 1.0005 |  | 1.0005 |  | 1.0005 | 1.0005 |  | 1.0005 |  | 1.0005 |  | 1.0006 | Per lb |  |  | 1.0005
| Total energy | -329221.4246 | 1192277.2782 | -304250.2578 | 1228428.9355 | -945019.8207 | 1542724.1467 | -369450.9166 | 1258231.6321 | -189169.8847 | 1081937.2168 | -424332.8035 | 1093125.109 | 457528.1418 | 1101017.7581 | -189169.8847 | 1081937.2168 | -302856.6348 | 1155577.6997 | 0 | 0 | 79699.1891 | 1628803.4949 | 76911.1596 | 1466122.1465 | 79699.1891 | 1628803.4949 | 102375.3058 | 1716133.0012 | 98794.0224 | 1550396.7003 | 102375.3058 | 1716133.0012 | 710410.6595 | 1576268.6962 | 621124.0739 | 1029342.865 | 710410.6595 | 1576268.6962 | 729850.8462 | 1722910.175 | 638120.9584 | 2158058.4924 | 729850.8462 | 1722910.175 | 457528.1418 | 1620343.0625 | 400024.6049 | 1120882.1768 | 457528.1418 | 1620343.0625 | 71542.5888 | 2041916.8333 | 69039.8927 | 1765431.209 | 71542.5888 | 2041916.8333 | 269207.8033 | 1745750.6633 | 656554.2911 | 3993142.8669 | 340043.1123 | 2351912.3104 | 332012.2445 | 2139067.6554 | 269207.8033 | 1745750.6633 | 119439.7789 | 1616972.6794 | 1487590.7121 | -369450.9166 | 1258231.6321 | -369450.9166 | 1256257.5624 | 121246.8322 | 595256.0242 | 1486.7404 | 7058.9143 | 119439.7789 | 1587012.5658 | 16446.0764 | 2.3614
| Fossil fuels | 117386.5938 | 416739.6189 | 119989.6833 | 409715.0728 | 100331.4654 | 713565.4684 | 117906.7225 | 440416.2169 | 117433.5476 | 262169.0765 | 114744.1923 | 334235.6802 | 124829.2745 | 111052.9109 | 117433.5476 | 262169.0765 | 119117.846 | 390135.3863 | 0 | 0 | 78845.4015 | -15730.6356 | 76087.2391 | 29447.3169 | 78845.4015 | -15730.6356 | 101333.783 | -15730.6356 | 97788.9341 | 29447.3169 | 101333.783 | -15730.6356 | 95906.8216 | 6646.5965 | 83852.9588 | -29336.6436 | 95906.8216 | 6646.5965 | 77990.5317 | 6646.5965 | 68188.443 | -29336.6436 | 77990.5317 | 6646.5965 | 124829.2745 | 6646.5965 | 109140.3493 | 12712.1165 | 124829.2745 | 6646.5965 | 71184.4114 | 6646.5965 | 68694.245 | 29447.3169 | 71184.4114 | 6646.5965 | 202560.882 | 249244.5103 | 338270.2815 | -1466720.4225 | 175197.2089 | -74333.7919 | 173021.3119 | -193974.2463 | 202560.882 | 249244.5103 | 107645.7326 | 94771.5743 | 219725.1439 | 117906.7225 | 440416.2169 | 117906.7225 | 438452.0304 | 117547.6641 | 562660.9703 | 1441.3809 | 6926.7745 | 107645.7326 | 65466.8437 | 374.2474 | 2.3419
| Coal | 2660.2514 | 26292.5293 | 2979.2535 | 25963.8974 | 3194.8382 | 176280.291 | 2986.4569 | 41010.3252 | 2862.4573 | -1956.2938 | 1918.6138 | -2085.8318 | 5458.027 | 6719.0918 | 2862.4573 | -1956.2938 | 3089.4329 | 29351.5696 | 0 | 0 | 1435.4839 | -41950.1069 | 1385.268 | 2753.8743 | 1435.4839 | -41950.1069 | 1764.6036 | -41950.1069 | 1702.8744 | 2753.8743 | 1764.6036 | -41950.1069 | 4061.1528 | -40775.9817 | 3550.7346 | -18535.0272 | 4061.1528 | -40775.9817 | 3103.6565 | -40775.9817 | 2713.5795 | -18535.0272 | 3103.6565 | -40775.9817 | 5458.027 | -40775.9817 | 4772.0455 | 105.3878 | 5458.027 | -40775.9817 | 590.3296 | -40775.9817 | 569.6788 | 2753.8743 | 590.3296 | -40775.9817 | 7482.9282 | 45667.7225 | 26403.2682 | -894338.3468 | 13674.8013 | -48731.0783 | 11221.1587 | -159679.9066 | 7482.9282 | 45667.7225 | 1306.6736 | 2475.7029 | 13607.4342 | 2986.4569 | 41010.3252 | 2986.4569 | 40994.0363 | 6296.9145 | 18022.6559 | 77.2134 | 224.3185 | 1306.6736 | 2226.7755 | 133.8978 | 0.032697
| Natural gas | 68957.9974 | 377511.3048 | 70667.4928 | 370833.3964 | 57571.4778 | 522249.5837 | 69280.964 | 386275.521 | 62999.2682 | 248938.485 | 68039.621 | 324247.0372 | 49138.298 | 78553.1467 | 62999.2682 | 248938.485 | 71307.31 | 347697.7206 | 0 | 0 | 20573.1252 | 873.8152 | 19853.4381 | 9638.6838 | 20573.1252 | 873.8152 | 26676.9824 | 873.8152 | 25743.7708 | 9638.6838 | 26676.9824 | 873.8152 | 54797.0491 | 20594.8191 | 47909.9882 | -21515.0199 | 54797.0491 | 20594.8191 | 47628.604 | 20594.8191 | 41642.4953 | -21515.0199 | 47628.604 | 20594.8191 | 49138.298 | 20594.8191 | 42962.4463 | 1335.6249 | 49138.298 | 20594.8191 | 7479.3255 | 20594.8191 | 7217.6845 | 9638.6838 | 7479.3255 | 20594.8191 | 128434.0117 | 216705.5543 | 174691.5409 | -539269.1282 | 90476.3796 | -23232.0548 | 96261.9131 | -48636.7037 | 128434.0117 | 216705.5543 | 55810.733 | 8007.8098 | 181031.4406 | 69280.964 | 386275.521 | 69280.964 | 386069.1445 | 71572.2562 | 535156.6205 | 877.626 | 6564.1221 | 55810.733 | 4722.587 | 163.3926 | 1.0192
| Petroleum | 45768.3451 | 12935.7848 | 46342.9369 | 12917.7789 | 39565.1495 | 15035.5937 | 45639.3016 | 13130.3707 | 51571.822 | 15186.8853 | 44785.9575 | 12074.4747 | 70232.9495 | 25780.6723 | 51571.822 | 15186.8853 | 44721.1031 | 13086.096 | 0 | 0 | 56836.7924 | 25345.6561 | 54848.5331 | 17054.7588 | 56836.7924 | 25345.6561 | 72892.1969 | 25345.6561 | 70342.289 | 17054.7588 | 72892.1969 | 25345.6561 | 37048.6198 | 26827.759 | 32392.2359 | 10713.4035 | 37048.6198 | 26827.759 | 27258.2713 | 26827.759 | 23832.3683 | 10713.4035 | 27258.2713 | 26827.759 | 70232.9495 | 26827.759 | 61405.8575 | 11271.1037 | 70232.9495 | 26827.759 | 63114.7562 | 26827.759 | 60906.8817 | 17054.7588 | 63114.7562 | 26827.759 | 66643.9421 | -13128.7665 | 137175.4724 | -33112.9475 | 71046.028 | -2370.6588 | 65538.2401 | 14342.364 | 66643.9421 | -13128.7665 | 50528.326 | 84288.0616 | 25086.269 | 45639.3016 | 13130.3707 | 45639.3016 | 11388.8496 | 39678.4934 | 9481.6939 | 486.5415 | 138.334 | 50528.326 | 58517.4812 | 69.226 | 1.29
| Water consumption | 359.4519 | 43.9892 | 370.5439 | 43.8871 | 335.268 | 56.4298 | 366.5171 | 45.146 | 247.6028 | 61.7098 | 333.5766 | 37.2004 | 11.1747 | 132.7907 | 247.6028 | 61.7098 | 360.2223 | 45.3726 | 0 | 0 | 3.9805 | 124.5613 | 3.8413 | 35.9167 | 3.9805 | 124.5613 | 4.6958 | 124.5613 | 4.5315 | 35.9167 | 4.6958 | 124.5613 | 10.4223 | 156.2944 | 9.1124 | 30.0333 | 10.4223 | 156.2944 | 7.2699 | 156.2944 | 6.3562 | 30.0333 | 7.2699 | 156.2944 | 11.1747 | 156.2944 | 9.7702 | 34.4606 | 11.1747 | 156.2944 | 1.3986 | 156.2944 | 1.3497 | 35.9167 | 1.3986 | 156.2944 | 19.2944 | -331.4006 | 21.8781 | -373.0578 | 11.3311 | -114.3701 | 14.5848 | 91.3468 | 19.2944 | -331.4006 | 13.3916 | 2.3476 | 143.3682 | 366.5171 | 45.146 | 366.5171 | 45.1074 | 403.5531 | 5.935 | 4.9484 | 0.07399 | 13.3916 | 1.7668 | 0.59882 | 106.9736
| VOC | 4.4032 | 55.3393 | 4.799 | 55.2463 | 4.3556 | 58.368 | 4.7369 | 55.5626 | 4.3818 | 53.8098 | 3.7783 | 54.5139 | 6.0412 | 55.4137 | 4.3818 | 53.8098 | 5.161 | 54.9096 | 0 | 0 | 3.1535 | 34.1334 | 3.0432 | 21.2797 | 3.1535 | 34.1334 | 4.2144 | 34.1561 | 4.067 | 21.3129 | 4.2144 | 34.1561 | 6.2862 | 34.86 | 5.4961 | 20.202 | 6.2862 | 34.86 | 5.6066 | 34.8898 | 4.9019 | 20.2281 | 5.6066 | 34.8898 | 6.0412 | 34.8671 | 5.2819 | 20.5992 | 6.0412 | 34.8671 | 1.5481 | 34.9472 | 1.4939 | 21.3649 | 1.5481 | 34.9472 | 16.2258 | 42.342 | 20.1463 | 58.1107 | 10.4342 | 57.851 | 11.3851 | 69.4133 | 16.2258 | 42.342 | 6.9295 | 52.4426 | 28.2374 | 4.7369 | 55.5626 | 4.7369 | 55.5394 | 8.5755 | 49.0629 | 0.10515 | 0.42768 | 6.9295 | 52.4839 | 0.0038831 | 161.9119
| CO | 20.0857 | 22.1877 | 20.4151 | 21.8243 | 17.0259 | 34.0116 | 20.0613 | 23.0594 | 19.1238 | 15.9142 | 19.7891 | 19.0941 | 17.2943 | 11.7104 | 19.1238 | 15.9142 | 20.0653 | 20.5986 | 0 | 0 | 14.5725 | 155.4352 | 14.0627 | 18.697 | 14.5725 | 155.4352 | 19.0859 | 155.7956 | 18.4182 | 19.2225 | 19.0859 | 155.7956 | 13.0213 | 155.5455 | 11.3847 | 7.8411 | 13.0213 | 155.5455 | 10.0436 | 156.0183 | 8.7813 | 8.2545 | 10.0436 | 156.0183 | 17.2943 | 155.6592 | 15.1207 | 9.3884 | 17.2943 | 155.6592 | 12.0187 | 156.9287 | 11.5983 | 20.047 | 12.0187 | 156.9287 | 30.6861 | 4.2008 | 78.8393 | 869.6892 | 40.8325 | 215.6759 | 35.0384 | 350.0705 | 30.6861 | 4.2008 | 26.7547 | 142.8774 | 156.8476 | 20.0613 | 23.0594 | 20.0613 | 22.7385 | 18.4919 | 29.5982 | 0.22675 | 0.36608 | 26.7547 | 138.1308 | 0.020503 | 353.7916
| NOx | 55.5199 | 32.8625 | 55.9303 | 32.3645 | 46.8619 | 63.8663 | 55.005 | 35.5371 | 44.9148 | 25.0955 | 55.1446 | 27.7044 | 16.7831 | 21.0613 | 44.9148 | 25.0955 | 53.882 | 30.9774 | 0 | 0 | 21.3639 | 228.1146 | 20.6166 | 112.6841 | 21.3639 | 228.1146 | 28.919 | 230.4879 | 27.9073 | 116.1449 | 28.919 | 230.4879 | 27.5358 | 220.4576 | 24.075 | 55.336 | 27.5358 | 220.4576 | 24.1066 | 223.571 | 21.0768 | 58.058 | 24.1066 | 223.571 | 16.7831 | 221.2065 | 14.6737 | 58.9077 | 16.7831 | 221.2065 | 14.8827 | 229.5664 | 14.3621 | 121.5742 | 14.8827 | 229.5664 | 83.5891 | 4.0014 | 108.5816 | 236.2799 | 56.2367 | 70.7935 | 52.8456 | 129.6237 | 83.5891 | 4.0014 | 40.8383 | 217.9674 | 276.2771 | 55.005 | 35.5371 | 55.005 | 35.3169 | 44.1281 | 43.0157 | 0.5411 | 0.53704 | 40.8383 | 225.1165 | 0.029517 | 566.7603
| PM10 | 3.1286 | 13.0754 | 3.1635 | 13.0467 | 2.6563 | 15.1595 | 3.1112 | 13.2592 | 3.001 | 12.3938 | 3.0911 | 12.4345 | 2.7535 | 12.5614 | 3.001 | 12.3938 | 3.0677 | 13.0263 | 0 | 0 | 1.563 | 13.0428 | 1.5083 | 2.7661 | 1.563 | 13.0428 | 2.1015 | 13.0959 | 2.028 | 2.8435 | 2.1015 | 13.0959 | 2.0991 | 13.0098 | 1.8353 | 0.9221 | 2.0991 | 13.0098 | 1.6434 | 13.0794 | 1.4369 | 0.98292 | 1.6434 | 13.0794 | 2.7535 | 13.0266 | 2.4074 | 1.3243 | 2.7535 | 13.0266 | 0.97877 | 13.2133 | 0.94453 | 2.9648 | 0.97877 | 13.2133 | 4.855 | 11.5305 | 5.9411 | 63.1501 | 3.077 | 26.2978 | 3.3168 | 35.2886 | 4.855 | 11.5305 | 2.15 | 168.5091 | 13.614 | 3.1112 | 13.2592 | 3.1112 | 13.2469 | 2.6508 | 10.856 | 0.032504 | 0.15933 | 2.15 | 169.2645 | 0.0031784 | 67.4356
| PM2.5 | 2.544 | 3.4996 | 2.5718 | 3.474 | 2.1557 | 4.498 | 2.5289 | 3.5776 | 2.4641 | 3.0372 | 2.5162 | 3.119 | 2.321 | 3.005 | 2.4641 | 3.0372 | 2.4948 | 3.4223 | 0 | 0 | 1.3248 | 3.7485 | 1.2785 | 2.3242 | 1.3248 | 3.7485 | 1.8165 | 3.7954 | 1.753 | 2.3925 | 1.8165 | 3.7954 | 1.6708 | 3.7126 | 1.4608 | 0.93866 | 1.6708 | 3.7126 | 1.3194 | 3.774 | 1.1536 | 0.99238 | 1.3194 | 3.774 | 2.321 | 3.7274 | 2.0293 | 1.1672 | 2.321 | 3.7274 | 0.75122 | 3.8923 | 0.72494 | 2.4997 | 0.75122 | 3.8923 | 4.0359 | 2.0215 | 4.8621 | 57.3364 | 2.5182 | 16.3875 | 2.6405 | 25.4904 | 4.0359 | 2.0215 | 1.8086 | 65.2226 | 3.6065 | 2.5289 | 3.5776 | 2.5289 | 3.5739 | 2.1474 | 3.5484 | 0.026332 | 0.048177 | 1.8086 | 66.0569 | 0.001682 | 58.4552
| SOx | 14.7398 | 7.1003 | 14.9353 | 6.9922 | 12.6644 | 44.5406 | 14.6994 | 10.7519 | 13.2626 | 6.0273 | 14.4592 | 3.5257 | 9.9721 | 14.9466 | 13.2626 | 6.0273 | 14.479 | 7.4498 | 0 | 0 | 3.3282 | 133.9573 | 3.2118 | 98.2839 | 3.3282 | 133.9573 | 3.8363 | 93.8251 | 3.7021 | 39.7611 | 3.8363 | 93.8251 | 10.7066 | 199.0944 | 9.361 | 112.2069 | 10.7066 | 199.0944 | 7.3022 | 163.4213 | 6.3844 | 81.0173 | 7.3022 | 163.4213 | 9.9721 | 187.2034 | 8.7188 | 104.8071 | 9.9721 | 187.2034 | 0.34543 | 115.8572 | 0.33335 | 78.7763 | 0.34543 | 115.8572 | 21.5859 | 0.10126 | 24.3129 | -105.8677 | 12.5922 | -4.9909 | 15.1858 | -7.1764 | 21.5859 | 0.10126 | 5.2919 | 113.1055 | 161.6639 | 14.6994 | 10.7519 | 14.6994 | 10.7423 | 12.9254 | 7.4282 | 0.15849 | 0.091531 | 5.2919 | 120.7012 | 0.016211 | 63.4425
| BC | 0.4619 | 0.23022 | 0.46833 | 0.2263 | 0.4005 | 0.34291 | 0.46126 | 0.23814 | 0.5783 | 0.18574 | 0.45089 | 0.20266 | 0.92867 | 0.15979 | 0.5783 | 0.18574 | 0.45284 | 0.21327 | 0 | 0 | 0.69628 | 0.31926 | 0.67192 | 0.33704 | 0.69628 | 0.31926 | 1.0053 | 0.32572 | 0.97014 | 0.34646 | 1.0053 | 0.32572 | 0.30597 | 0.31402 | 0.26751 | 0.1449 | 0.30597 | 0.31402 | 0.24235 | 0.32249 | 0.21189 | 0.15231 | 0.24235 | 0.32249 | 0.92867 | 0.31606 | 0.81195 | 0.15869 | 0.92867 | 0.31606 | 0.50711 | 0.33882 | 0.48937 | 0.36124 | 0.50711 | 0.33882 | 0.88968 | -0.10347 | 1.4014 | 8.2834 | 0.72579 | 1.9944 | 0.54414 | 3.3942 | 0.88968 | -0.10347 | 0.50954 | 7.037 | -1.2906 | 0.46126 | 0.23814 | 0.46126 | 0.23779 | 0.40937 | 0.32696 | 0.0050197 | 0.0040417 | 0.50954 | 7.1656 | 9.6679e-05 | 16.3077
| OC | 0.36864 | 0.64452 | 0.37438 | 0.63424 | 0.31407 | 0.88805 | 0.36809 | 0.66008 | 0.38118 | 0.45195 | 0.36252 | 0.53629 | 0.4325 | 0.2754 | 0.38118 | 0.45195 | 0.3664 | 0.60512 | 0 | 0 | 0.24562 | 0.57318 | 0.23703 | 0.77516 | 0.24562 | 0.57318 | 0.34086 | 0.58845 | 0.32894 | 0.79742 | 0.34086 | 0.58845 | 0.2489 | 0.54005 | 0.21762 | 0.34902 | 0.2489 | 0.54005 | 0.19893 | 0.56008 | 0.17393 | 0.36653 | 0.19893 | 0.56008 | 0.4325 | 0.54487 | 0.37814 | 0.40883 | 0.4325 | 0.54487 | 0.15663 | 0.59865 | 0.15115 | 0.83235 | 0.15663 | 0.59865 | 0.6119 | 0.27265 | 0.94879 | 19.5435 | 0.4914 | 4.951 | 0.46044 | 7.9138 | 0.6119 | 0.27265 | 0.33397 | 16.8899 | 1.0404 | 0.36809 | 0.66008 | 0.36809 | 0.65945 | 0.33514 | 0.8634 | 0.0041095 | 0.010706 | 0.33397 | 17.2288 | 0.00046604 | 12.0693
| CH4 | 38.4756 | 83.8334 | 39.2439 | 82.4179 | 31.6669 | 135.8401 | 38.4516 | 87.8239 | 34.9688 | 54.9259 | 38.3384 | 69.527 | 25.7026 | 32.3193 | 34.9688 | 54.9259 | 39.4014 | 77.966 | 0 | 0 | 13.2242 | 20.4059 | 12.7616 | 20.1222 | 13.2242 | 20.4059 | 17.1471 | 20.7936 | 16.5473 | 20.6875 | 17.1471 | 20.7936 | 28.3787 | 24.2627 | 24.812 | 2.4936 | 28.3787 | 24.2627 | 24.7567 | 24.8414 | 21.6452 | 2.9995 | 24.7567 | 24.8414 | 25.7026 | 24.4367 | 22.4722 | 9.6385 | 25.7026 | 24.4367 | 6.8146 | 26.1002 | 6.5762 | 22.13 | 6.8146 | 26.1002 | 69.3609 | 38.7178 | 87.7091 | -219.4308 | 45.4264 | -6.0538 | 49.9132 | -8.6017 | 69.3609 | 38.7178 | 36.9178 | 43.8857 | -2255.7982 | 38.4516 | 87.8239 | 38.4516 | 87.6364 | 37.3421 | 110.9294 | 0.45789 | 1.3629 | 36.9178 | 41.0823 | 0.056645 | 609.1263
| N2O | 38.5329 | 0.77359 | 38.9867 | 0.76092 | 33.4615 | 1.1537 | 38.4138 | 0.80077 | 24.4657 | 2.457 | 37.6425 | 0.63939 | -11.7705 | 7.5185 | 24.4657 | 2.457 | 37.4702 | 0.78686 | 0 | 0 | 5.7223 | 11.6791 | 5.5221 | 10.1908 | 5.7223 | 11.6791 | 7.7132 | 11.9191 | 7.4434 | 10.5408 | 7.7132 | 11.9191 | 21.7901 | 13.1337 | 19.0514 | 5.0105 | 21.7901 | 13.1337 | 21.4378 | 13.492 | 18.7435 | 5.3237 | 21.4378 | 13.492 | -11.7705 | 13.2414 | -10.2912 | 5.2097 | -11.7705 | 13.2414 | 0.063056 | 14.2712 | 0.06085 | 11.4338 | 0.063056 | 14.2712 | 66.0782 | -20.5634 | 47.494 | -6.9752 | 24.5981 | -6.9905 | 27.4878 | 10.1356 | 66.0782 | -20.5634 | 19.3892 | 6.7692 | 15.629 | 38.4138 | 0.80077 | 38.4138 | 0.80016 | 32.9871 | 0.98514 | 0.40449 | 0.012121 | 19.3892 | 6.7699 | 0.00051962 | 280.7199
| CO2 | 15276.4241 | 26160.1669 | 15434.353 | 25729.0653 | 16202.2406 | 49899.6645 | 15504.0349 | 28165.5248 | 13236.5371 | 16010.1237 | 15051.2648 | 20087.1876 | 8246.0359 | 8318.8291 | 13236.5371 | 16010.1237 | 16416.783 | 24709.0449 | 0 | 0 | 5870.2546 | -1325.4552 | 5664.9019 | 2108.8367 | 5870.2546 | -1325.4552 | 8363.6509 | -1327.1585 | 8071.0744 | 2106.3529 | 8363.6509 | -1327.1585 | 3608.7304 | 159.1396 | 2766.4522 | -2323.5694 | 3608.7304 | 159.1396 | -15678.7806 | 156.7124 | -16354.3996 | -2325.6915 | -15678.7806 | 156.7124 | 8246.0359 | 158.4603 | 7127.0989 | 944.2308 | 8246.0359 | 158.4603 | 5490.8635 | 151.6411 | 5298.7826 | 2100.9284 | 5490.8635 | 151.6411 | 13810.6635 | 16691.021 | 23995.8137 | -126379.6093 | 12427.9306 | -7146.9712 | 14300.2163 | -18233.6566 | 13810.6635 | 16691.021 | 8037.3046 | 7532.2855 | 215302.7051 | 15504.0349 | 28165.5248 | 15504.0349 | 28013.9369 | 8941.3887 | 34267.3956 | 109.6402 | 422.3867 | 8037.3046 | 5310.5333 | 29.0524 | 158985.312
| CO2 (w/ C in VOC & CO) | 15321.7107 | 26367.5073 | 15481.3908 | 25935.5449 | 16242.5704 | 50135.025 | 15550.3231 | 28374.9312 | 13280.2453 | 16202.8387 | 15094.1378 | 20287.0941 | 8292.0411 | 8509.9372 | 13280.2453 | 16202.8387 | 16464.3993 | 24912.5489 | 0 | 0 | 5902.9826 | -974.8176 | 5696.485 | 2204.5395 | 5902.9826 | -974.8176 | 8406.7778 | -975.8838 | 8112.6927 | 2202.9849 | 8406.7778 | -975.8838 | 3648.7844 | 512.2151 | 2801.4721 | -2248.2847 | 3648.7844 | 512.2151 | -15645.524 | 510.6238 | -16325.3228 | -2249.676 | -15645.524 | 510.6238 | 8292.0411 | 511.7368 | 7167.3221 | 1023.1849 | 8292.0411 | 511.7368 | 5514.5749 | 507.1621 | 5321.6645 | 2199.018 | 5514.5749 | 507.1621 | 13909.4549 | 16829.5881 | 24182.4934 | -124831.8433 | 12524.6159 | -6627.7496 | 14390.7601 | -17467.2077 | 13909.4549 | 16829.5881 | 8100.9445 | 7920.2532 | 215637.1864 | 15550.3231 | 28374.9312 | 15550.3231 | 28222.7665 | 8997.1745 | 34466.8197 | 110.3242 | 424.2949 | 8100.9445 | 5691.1709 | 29.0967 | 160045.8956
| GHGs | 26987.7755 | 29076.9323 | 27294.235 | 28599.331 | 26321.2315 | 54498.0224 | 27183.144 | 31210.6922 | 21001.4549 | 18510.3883 | 26513.031 | 22533.5527 | 5844.6206 | 11525.6174 | 21001.4549 | 18510.3883 | 27867.9137 | 27450.7494 | 0 | 0 | 7859.2553 | 2821.6785 | 7584.3235 | 5586.2735 | 7859.2553 | 2821.6785 | 11023.4722 | 2897.6837 | 10637.8501 | 5697.1081 | 11023.4722 | 2897.6837 | 10443.1603 | 4820.7553 | 8741.91 | -806.1133 | 10443.1603 | 4820.7553 | -9055.2452 | 4934.2006 | -10563.3305 | -706.9261 | -9055.2452 | 4934.2006 | 5844.6206 | 4854.8522 | 5027.5009 | 2732.6509 | 5844.6206 | 4854.8522 | 5734.8636 | 5180.9917 | 5534.2472 | 5979.9129 | 5734.8636 | 5180.9917 | 34015.7711 | 12369.5759 | 39762.0887 | -133275.1211 | 20593.6121 | -8716.5582 | 23382.3299 | -14956.5316 | 34015.7711 | 12369.5759 | 14494.3436 | 11076.0273 | 152681.1086 | 27183.144 | 31210.6922 | 27183.144 | 31052.7747 | 19115.4392 | 38041.4584 | 234.3954 | 468.2182 | 14494.3436 | 8763.6082 | 30.9266 | 254834.3849
4.2) Urban Emissions
[9 empty] | 1.0005 | [7 empty] | 1.0005 | [9 empty] | 1.0005 | [5 empty] | 1.0005 | [5 empty] | 1.0005 | [5 empty] | 1.0005 | [5 empty] | 1.0005 | [5 empty] | 1.0005 |  | 1.0005 |  | 1.0005 |  | 1.0005 |  | 1.0005 |  | 1.0005 |  |  |  |  | 1.0005 |  | 1.0005 |  | 1.0006
| Urban VOC | 0.20394 | 13.5136 | 0.20708 | 13.5098 | 0.17575 | 13.5867 | 0.20381 | 13.5177 | 0.20968 | 13.4358 | 0.19948 | 13.4642 | 0.23773 | 13.3846 | 0.20968 | 13.4358 | 0.20153 | 13.5006 | 0 | 0 | 0.16733 | 13.3067 | 0.16148 | 13.3144 | 0.16733 | 13.3067 | 0.2122 | 13.3067 | 0.20478 | 13.3144 | 0.2122 | 13.3067 | 0.15158 | 13.325 | 0.13253 | 13.2671 | 0.15158 | 13.325 | 0.11875 | 13.325 | 0.10383 | 13.2671 | 0.11875 | 13.325 | 0.23773 | 13.325 | 0.20785 | 13.2931 | 0.23773 | 13.325 | 0.17967 | 13.325 | 0.17338 | 13.3144 | 0.17967 | 13.325 | 0.28489 | 13.3455 | 0.70736 | 12.3248 | 0.36636 | 13.2019 | 0.32282 | 13.184 | 0.28489 | 13.3455 | 0.00032146 | 0.012515 | 8.995 | 0.20381 | 13.5177 | 0.20381 | 13.5057 | 0.18492 | 13.574 | 0.0022675 | 0.010923 | 0.00032146 | 0.10706 | 0.00042316 | 4.675
| Urban CO | 0.44763 | 1.6039 | 0.45575 | 1.5824 | 0.38226 | 1.7256 | 0.44804 | 1.5977 | 0.45956 | 0.90798 | 0.43894 | 1.0846 | 0.51625 | 0.58045 | 0.45956 | 0.90798 | 0.44833 | 1.5708 | 0 | 0 | 0.35239 | -0.28239 | 0.34007 | 0.36069 | 0.35239 | -0.28239 | 0.39519 | -0.28239 | 0.38136 | 0.36069 | 0.39519 | -0.28239 | 0.42391 | -0.20559 | 0.37063 | -0.01274 | 0.42391 | -0.20559 | 0.32966 | -0.20559 | 0.28823 | -0.01274 | 0.32966 | -0.20559 | 0.51625 | -0.20559 | 0.45137 | 0.29738 | 0.51625 | -0.20559 | 0.46401 | -0.20559 | 0.44777 | 0.36069 | 0.46401 | -0.20559 | 0.60293 | 1.3737 | 1.2741 | -12.3005 | 0.65989 | -0.4239 | 0.71146 | -1.7908 | 0.60293 | 1.3737 | 0.0011352 | 0.21065 | -6.8554 | 0.44804 | 1.5977 | 0.44804 | 1.3889 | 0.42309 | 1.9094 | 0.005188 | 0.024145 | 0.0011352 | 0.074731 | 0.0033182 | 6.5741
| Urban NOx | 0.87673 | 2.5082 | 0.89161 | 2.4781 | 0.74597 | 2.384 | 0.87638 | 2.4701 | 0.8543 | 1.2834 | 0.8619 | 1.4517 | 0.8334 | 1.0982 | 0.8543 | 1.2834 | 0.87606 | 2.522 | 0 | 0 | 0.41735 | -0.69765 | 0.40275 | 0.7046 | 0.41735 | -0.69765 | 0.48962 | -0.69765 | 0.47249 | 0.7046 | 0.48962 | -0.69765 | 0.70186 | -0.57257 | 0.61365 | -0.077715 | 0.70186 | -0.57257 | 0.55272 | -0.57257 | 0.48325 | -0.077715 | 0.55272 | -0.57257 | 0.8334 | -0.57257 | 0.72865 | 0.5804 | 0.8334 | -0.57257 | 0.39624 | -0.57257 | 0.38238 | 0.7046 | 0.39624 | -0.57257 | 1.2546 | 2.4378 | 2.1661 | -27.6594 | 1.1219 | -1.0362 | 1.1929 | -4.1579 | 1.2546 | 2.4378 | 0.00089331 | 0.13817 | -1.4384 | 0.87638 | 2.4701 | 0.87638 | 2.3361 | 0.81424 | 2.72 | 0.0099843 | 0.034734 | 0.00089331 | 0.12557 | 0.0059262 | 12.1802
| Urban PM10 | 0.075989 | 0.12107 | 0.07715 | 0.11982 | 0.065365 | 0.045609 | 0.075919 | 0.11246 | 0.075801 | 0.014053 | 0.0744 | 0.0082267 | 0.079654 | 0.051398 | 0.075801 | 0.014053 | 0.075119 | 0.13392 | 0 | 0 | 0.042734 | -0.14408 | 0.041239 | 0.034155 | 0.042734 | -0.14408 | 0.051904 | -0.14408 | 0.050088 | 0.034155 | 0.051904 | -0.14408 | 0.057739 | -0.13662 | 0.050482 | -0.053147 | 0.057739 | -0.13662 | 0.044379 | -0.13662 | 0.038801 | -0.053147 | 0.044379 | -0.13662 | 0.079654 | -0.13662 | 0.069643 | 0.021074 | 0.079654 | -0.13662 | 0.042054 | -0.13662 | 0.040583 | 0.034155 | 0.042054 | -0.13662 | 0.099158 | 0.16295 | 0.20663 | -3.0784 | 0.10702 | -0.15907 | 0.10465 | -0.51558 | 0.099158 | 0.16295 | 8.3723e-05 | 0.0081613 | -0.86946 | 0.075919 | 0.11246 | 0.075919 | 0.1047 | 0.068762 | 0.095666 | 0.00084316 | 0.0012366 | 8.3723e-05 | 0.022306 | 0.00060075 | 1.3241
| Urban PM2.5 | 0.06308 | 0.097515 | 0.064052 | 0.096473 | 0.054217 | 0.035299 | 0.063024 | 0.090402 | 0.062503 | 0.0088556 | 0.061779 | 0.0039556 | 0.064492 | 0.040133 | 0.062503 | 0.0088556 | 0.062409 | 0.10814 | 0 | 0 | 0.032333 | -0.12188 | 0.031202 | 0.025193 | 0.032333 | -0.12188 | 0.040227 | -0.12188 | 0.03882 | 0.025193 | 0.040227 | -0.12188 | 0.046668 | -0.11568 | 0.040803 | -0.047332 | 0.046668 | -0.11568 | 0.036121 | -0.11568 | 0.031581 | -0.047332 | 0.036121 | -0.11568 | 0.064492 | -0.11568 | 0.056387 | 0.014192 | 0.064492 | -0.11568 | 0.028048 | -0.11568 | 0.027066 | 0.025193 | 0.028048 | -0.11568 | 0.085217 | 0.12778 | 0.16843 | -2.4838 | 0.087232 | -0.1311 | 0.08457 | -0.41723 | 0.085217 | 0.12778 | 5.0226e-05 | 0.0022309 | -0.88499 | 0.063024 | 0.090402 | 0.063024 | 0.088504 | 0.057195 | 0.077632 | 0.00070133 | 0.00099892 | 5.0226e-05 | 0.019534 | 0.00047944 | 1.0003
| Urban SOx | 0.45961 | 0.94288 | 0.46756 | 0.9312 | 0.39615 | 0.23514 | 0.46006 | 0.86212 | 0.43364 | -0.065334 | 0.44894 | -0.099236 | 0.39158 | 0.21655 | 0.43364 | -0.065334 | 0.45708 | 1.0598 | 0 | 0 | 0.13395 | -1.5861 | 0.12926 | 0.11363 | 0.13395 | -1.5861 | 0.16328 | -1.5861 | 0.15757 | 0.11363 | 0.16328 | -1.5861 | 0.31453 | -1.5273 | 0.275 | -0.67212 | 0.31453 | -1.5273 | 0.24371 | -1.5273 | 0.21308 | -0.67212 | 0.24371 | -1.5273 | 0.39158 | -1.5273 | 0.34236 | 0.012968 | 0.39158 | -1.5273 | 0.067383 | -1.5273 | 0.065026 | 0.11363 | 0.067383 | -1.5273 | 0.61609 | 1.701 | 1.3357 | -32.7418 | 0.69179 | -1.8157 | 0.65144 | -5.7532 | 0.61609 | 1.701 | 0.00011705 | 0.0061034 | 0.41536 | 0.46006 | 0.86212 | 0.46006 | 0.85967 | 0.42894 | 0.72126 | 0.0052597 | 0.0089836 | 0.00011705 | 0.058524 | 0.0049706 | 8.0244
| Urban BC | 0.0069412 | 0.0058574 | 0.0070249 | 0.0058015 | 0.0058711 | 0.0033146 | 0.0069058 | 0.0055553 | 0.006899 | 0.0020231 | 0.0068659 | 0.0015368 | 0.0069902 | 0.0043938 | 0.006899 | 0.0020231 | 0.0068393 | 0.0063221 | 0 | 0 | 0.0038353 | -0.0031903 | 0.0037012 | 0.0023218 | 0.0038353 | -0.0031903 | 0.0048003 | -0.0031903 | 0.0046324 | 0.0023218 | 0.0048003 | -0.0031903 | 0.005046 | -0.0026831 | 0.0044118 | -0.0012756 | 0.005046 | -0.0026831 | 0.0038985 | -0.0026831 | 0.0034085 | -0.0012756 | 0.0038985 | -0.0026831 | 0.0069902 | -0.0026831 | 0.0061116 | 0.0015509 | 0.0069902 | -0.0026831 | 0.003351 | -0.0026831 | 0.0032338 | 0.0023218 | 0.003351 | -0.0026831 | 0.0096054 | 0.0049667 | 0.015393 | -0.11265 | 0.0079725 | -0.0058481 | 0.0083504 | -0.016866 | 0.0096054 | 0.0049667 | 5.8359e-06 | 0.00015135 | -0.89394 | 0.0069058 | 0.0055553 | 0.0069058 | 0.0054246 | 0.0059696 | 0.0053522 | 7.32e-05 | 7.0771e-05 | 5.8359e-06 | 0.0020735 | 2.4396e-05 | 0.11315
| Urban OC | 0.017737 | 0.028016 | 0.018003 | 0.027746 | 0.015134 | 0.013023 | 0.017704 | 0.026286 | 0.017209 | 0.0059425 | 0.017437 | 0.0045145 | 0.016582 | 0.014528 | 0.017209 | 0.0059425 | 0.017582 | 0.030662 | 0 | 0 | 0.0069285 | -0.026396 | 0.0066861 | 0.0092936 | 0.0069285 | -0.026396 | 0.0085381 | -0.026396 | 0.0082394 | 0.0092936 | 0.0085381 | -0.026396 | 0.013114 | -0.024647 | 0.011466 | -0.0088309 | 0.013114 | -0.024647 | 0.010272 | -0.024647 | 0.0089811 | -0.0088309 | 0.010272 | -0.024647 | 0.016582 | -0.024647 | 0.014498 | 0.0066076 | 0.016582 | -0.024647 | 0.0047488 | -0.024647 | 0.0045826 | 0.0092936 | 0.0047488 | -0.024647 | 0.024549 | 0.023982 | 0.037236 | -0.43698 | 0.019285 | -0.020122 | 0.020651 | -0.067353 | 0.024549 | 0.023982 | 8.2991e-06 | 0.00026511 | -0.027488 | 0.017704 | 0.026286 | 0.017704 | 0.026084 | 0.015983 | 0.022045 | 0.00019598 | 0.00028691 | 8.2991e-06 | 0.0031735 | 0.00012195 | 0.20411
Home
Inputs
Results
Note on C69: [Threaded comment] Your version of Excel allows you to read this threaded comment; however, any edits to it will get removed if the file is opened in a newer version of Excel. Learn more: https://go.microsoft.com/fwlink/?linkid=870924 Comment: LSB: Large Square Bale LRB: Large Round Bale
Note on D69: [Threaded comment] Your version of Excel allows you to read this threaded comment; however, any edits to it will get removed if the file is opened in a newer version of Excel. Learn more: https://go.microsoft.com/fwlink/?linkid=870924 Comment: LSB: Large Square Bale LRB: Large Round Bale
Note on E69: [Threaded comment] Your version of Excel allows you to read this threaded comment; however, any edits to it will get removed if the file is opened in a newer version of Excel. Learn more: https://go.microsoft.com/fwlink/?linkid=870924 Comment: LSB: Large Square Bale LRB: Large Round Bale
Note on I69: [Threaded comment] Your version of Excel allows you to read this threaded comment; however, any edits to it will get removed if the file is opened in a newer version of Excel. Learn more: https://go.microsoft.com/fwlink/?linkid=870924 Comment: LSB: Large Square Bale
Note on J69: [Threaded comment] Your version of Excel allows you to read this threaded comment; however, any edits to it will get removed if the file is opened in a newer version of Excel. Learn more: https://go.microsoft.com/fwlink/?linkid=870924 Comment: LSB: Large Square Bale
Note on K69: [Threaded comment] Your version of Excel allows you to read this threaded comment; however, any edits to it will get removed if the file is opened in a newer version of Excel. Learn more: https://go.microsoft.com/fwlink/?linkid=870924 Comment: LSB: Large Square Bale
Note on L69: [Threaded comment] Your version of Excel allows you to read this threaded comment; however, any edits to it will get removed if the file is opened in a newer version of Excel. Learn more: https://go.microsoft.com/fwlink/?linkid=870924 Comment: LSB: Large Square Bale
Note on M69: [Threaded comment] Your version of Excel allows you to read this threaded comment; however, any edits to it will get removed if the file is opened in a newer version of Excel. Learn more: https://go.microsoft.com/fwlink/?linkid=870924 Comment: LSB: Large Square Bale
Note on N69: [Threaded comment] Your version of Excel allows you to read this threaded comment; however, any edits to it will get removed if the file is opened in a newer version of Excel. Learn more: https://go.microsoft.com/fwlink/?linkid=870924 Comment: LSB: Large Square Bale
Note on O69: [Threaded comment] Your version of Excel allows you to read this threaded comment; however, any edits to it will get removed if the file is opened in a newer version of Excel. Learn more: https://go.microsoft.com/fwlink/?linkid=870924 Comment: LSB: Large Square Bale
Note on P69: [Threaded comment] Your version of Excel allows you to read this threaded comment; however, any edits to it will get removed if the file is opened in a newer version of Excel. Learn more: https://go.microsoft.com/fwlink/?linkid=870924 Comment: LSB: Large Square Bale
Note on Q69: [Threaded comment] Your version of Excel allows you to read this threaded comment; however, any edits to it will get removed if the file is opened in a newer version of Excel. Learn more: https://go.microsoft.com/fwlink/?linkid=870924 Comment: LSB: Large Square Bale
Note on C71: [Threaded comment] Your version of Excel allows you to read this threaded comment; however, any edits to it will get removed if the file is opened in a newer version of Excel. Learn more: https://go.microsoft.com/fwlink/?linkid=870924 Comment: Field Treatment Type for Silage: Chopping (Dry matter loss = 3%) Field Treatment Type for the Others: Condition (Dry matter loss = 2%)
Note on D71: [Threaded comment] Your version of Excel allows you to read this threaded comment; however, any edits to it will get removed if the file is opened in a newer version of Excel. Learn more: https://go.microsoft.com/fwlink/?linkid=870924 Comment: Field Treatment Type for Silage: Chopping (Dry matter loss = 3%) Field Treatment Type for the Others: Condition (Dry matter loss = 2%)
Note on E71: [Threaded comment] Your version of Excel allows you to read this threaded comment; however, any edits to it will get removed if the file is opened in a newer version of Excel. Learn more: https://go.microsoft.com/fwlink/?linkid=870924 Comment: Field Treatment Type for Silage: Chopping (Dry matter loss = 0%) Field Treatment Type for the Others: Condition (Dry matter loss = 0%)
Note on I71: [Threaded comment] Your version of Excel allows you to read this threaded comment; however, any edits to it will get removed if the file is opened in a newer version of Excel. Learn more: https://go.microsoft.com/fwlink/?linkid=870924 Comment: Field Treatment Type for Silage: Chopping (Dry matter loss = 3%) Field Treatment Type for the Others: Condition (Dry matter loss = 2%)
Note on J71: [Threaded comment] Your version of Excel allows you to read this threaded comment; however, any edits to it will get removed if the file is opened in a newer version of Excel. Learn more: https://go.microsoft.com/fwlink/?linkid=870924 Comment: Field Treatment Type for Silage: Chopping (Dry matter loss = 3%) Field Treatment Type for the Others: Condition (Dry matter loss = 2%)
Note on K71: [Threaded comment] Your version of Excel allows you to read this threaded comment; however, any edits to it will get removed if the file is opened in a newer version of Excel. Learn more: https://go.microsoft.com/fwlink/?linkid=870924 Comment: Field Treatment Type for Silage: Chopping (Dry matter loss = 3%) Field Treatment Type for the Others: Condition (Dry matter loss = 2%)
Note on L71: [Threaded comment] Your version of Excel allows you to read this threaded comment; however, any edits to it will get removed if the file is opened in a newer version of Excel. Learn more: https://go.microsoft.com/fwlink/?linkid=870924 Comment: Field Treatment Type for Silage: Chopping (Dry matter loss = 3%) Field Treatment Type for the Others: Condition (Dry matter loss = 2%)
Note on M71: [Threaded comment] Your version of Excel allows you to read this threaded comment; however, any edits to it will get removed if the file is opened in a newer version of Excel. Learn more: https://go.microsoft.com/fwlink/?linkid=870924 Comment: Field Treatment Type for Silage: Chopping (Dry matter loss = 3%) Field Treatment Type for the Others: Condition (Dry matter loss = 2%)
Note on N71: [Threaded comment] Your version of Excel allows you to read this threaded comment; however, any edits to it will get removed if the file is opened in a newer version of Excel. Learn more: https://go.microsoft.com/fwlink/?linkid=870924 Comment: Field Treatment Type for Silage: Chopping (Dry matter loss = 3%) Field Treatment Type for the Others: Condition (Dry matter loss = 2%)
Note on C72: [Threaded comment] Your version of Excel allows you to read this threaded comment; however, any edits to it will get removed if the file is opened in a newer version of Excel. Learn more: https://go.microsoft.com/fwlink/?linkid=870924 Comment: Field Drying Duration for Silage: 1 Day (Dry matter loss = 2%) Field Drying Duration for Silage, LRB: 1 Day (Dry matter loss = 3%) Field Drying Duration for LSB: 3 Days (Dry matter loss = 5%)
Note on D72: [Threaded comment] Your version of Excel allows you to read this threaded comment; however, any edits to it will get removed if the file is opened in a newer version of Excel. Learn more: https://go.microsoft.com/fwlink/?linkid=870924 Comment: Field Drying Duration for Silage: 1 Day (Dry matter loss = 2%) Field Drying Duration for Silage, LRB: 1 Day (Dry matter loss = 3%) Field Drying Duration for LSB: 3 Days (Dry matter loss = 5%)
Note on E72: [Threaded comment] Your version of Excel allows you to read this threaded comment; however, any edits to it will get removed if the file is opened in a newer version of Excel. Learn more: https://go.microsoft.com/fwlink/?linkid=870924 Comment: Field Drying Duration for Silage: 1 Day (Dry matter loss = 0%) Field Drying Duration for Silage, LRB: 1 Day (Dry matter loss = 0%) Field Drying Duration for LSB: 3 Days (Dry matter loss = 0%)
Note on I72: [Threaded comment] Your version of Excel allows you to read this threaded comment; however, any edits to it will get removed if the file is opened in a newer version of Excel. Learn more: https://go.microsoft.com/fwlink/?linkid=870924 Comment: Field Drying Duration for Silage: 1 Day (Dry matter loss = 2%) Field Drying Duration for Silage, LRB: 1 Day (Dry matter loss = 3%) Field Drying Duration for LSB: 3 Days (Dry matter loss = 5%)
Note on J72: [Threaded comment] Your version of Excel allows you to read this threaded comment; however, any edits to it will get removed if the file is opened in a newer version of Excel. Learn more: https://go.microsoft.com/fwlink/?linkid=870924 Comment: Field Drying Duration for Silage: 1 Day (Dry matter loss = 2%) Field Drying Duration for Silage, LRB: 1 Day (Dry matter loss = 3%) Field Drying Duration for LSB: 3 Days (Dry matter loss = 5%)
Note on K72: [Threaded comment] Your version of Excel allows you to read this threaded comment; however, any edits to it will get removed if the file is opened in a newer version of Excel. Learn more: https://go.microsoft.com/fwlink/?linkid=870924 Comment: Field Drying Duration for Silage: 1 Day (Dry matter loss = 2%) Field Drying Duration for Silage, LRB: 1 Day (Dry matter loss = 3%) Field Drying Duration for LSB: 3 Days (Dry matter loss = 5%)
Note on L72: [Threaded comment] Your version of Excel allows you to read this threaded comment; however, any edits to it will get removed if the file is opened in a newer version of Excel. Learn more: https://go.microsoft.com/fwlink/?linkid=870924 Comment: Field Drying Duration for Silage: 1 Day (Dry matter loss = 2%) Field Drying Duration for Silage, LRB: 1 Day (Dry matter loss = 3%) Field Drying Duration for LSB: 3 Days (Dry matter loss = 5%)
Note on M72: [Threaded comment] Your version of Excel allows you to read this threaded comment; however, any edits to it will get removed if the file is opened in a newer version of Excel. Learn more: https://go.microsoft.com/fwlink/?linkid=870924 Comment: Field Drying Duration for Silage: 1 Day (Dry matter loss = 2%) Field Drying Duration for Silage, LRB: 1 Day (Dry matter loss = 3%) Field Drying Duration for LSB: 3 Days (Dry matter loss = 5%)
Note on N72: [Threaded comment] Your version of Excel allows you to read this threaded comment; however, any edits to it will get removed if the file is opened in a newer version of Excel. Learn more: https://go.microsoft.com/fwlink/?linkid=870924 Comment: Field Drying Duration for Silage: 1 Day (Dry matter loss = 2%) Field Drying Duration for Silage, LRB: 1 Day (Dry matter loss = 3%) Field Drying Duration for LSB: 3 Days (Dry matter loss = 5%)
Note on C73: [Threaded comment] Your version of Excel allows you to read this threaded comment; however, any edits to it will get removed if the file is opened in a newer version of Excel. Learn more: https://go.microsoft.com/fwlink/?linkid=870924 Comment: Collection Type for Silage: Pickup (Dry matter loss = 3%) Collection Type for Silage, LRB: LRB (Dry matter loss = 6%) Collection Type for LSB: LSB (Dry matter loss = 3%)
Note on D73: [Threaded comment] Your version of Excel allows you to read this threaded comment; however, any edits to it will get removed if the file is opened in a newer version of Excel. Learn more: https://go.microsoft.com/fwlink/?linkid=870924 Comment: Collection Type for Silage: Pickup (Dry matter loss = 3%) Collection Type for Silage, LRB: LRB (Dry matter loss = 6%) Collection Type for LSB: LSB (Dry matter loss = 3%)
Note on E73: [Threaded comment] Your version of Excel allows you to read this threaded comment; however, any edits to it will get removed if the file is opened in a newer version of Excel. Learn more: https://go.microsoft.com/fwlink/?linkid=870924 Comment: Collection Type for Silage: Pickup (Dry matter loss = 0%) Collection Type for Silage, LRB: LRB (Dry matter loss = 0%) Collection Type for LSB: LSB (Dry matter loss = 0%)
Note on I73: [Threaded comment] Your version of Excel allows you to read this threaded comment; however, any edits to it will get removed if the file is opened in a newer version of Excel. Learn more: https://go.microsoft.com/fwlink/?linkid=870924 Comment: Collection Type for Silage: Pickup (Dry matter loss = 3%) Collection Type for Silage, LRB: LRB (Dry matter loss = 6%) Collection Type for LSB: LSB (Dry matter loss = 3%)
Note on J73: [Threaded comment] Your version of Excel allows you to read this threaded comment; however, any edits to it will get removed if the file is opened in a newer version of Excel. Learn more: https://go.microsoft.com/fwlink/?linkid=870924 Comment: Collection Type for Silage: Pickup (Dry matter loss = 3%) Collection Type for Silage, LRB: LRB (Dry matter loss = 6%) Collection Type for LSB: LSB (Dry matter loss = 3%)
Note on K73: [Threaded comment] Your version of Excel allows you to read this threaded comment; however, any edits to it will get removed if the file is opened in a newer version of Excel. Learn more: https://go.microsoft.com/fwlink/?linkid=870924 Comment: Collection Type for Silage: Pickup (Dry matter loss = 3%) Collection Type for Silage, LRB: LRB (Dry matter loss = 6%) Collection Type for LSB: LSB (Dry matter loss = 3%)
Note on L73: [Threaded comment] Your version of Excel allows you to read this threaded comment; however, any edits to it will get removed if the file is opened in a newer version of Excel. Learn more: https://go.microsoft.com/fwlink/?linkid=870924 Comment: Collection Type for Silage: Pickup (Dry matter loss = 3%) Collection Type for Silage, LRB: LRB (Dry matter loss = 6%) Collection Type for LSB: LSB (Dry matter loss = 3%)
Note on M73: [Threaded comment] Your version of Excel allows you to read this threaded comment; however, any edits to it will get removed if the file is opened in a newer version of Excel. Learn more: https://go.microsoft.com/fwlink/?linkid=870924 Comment: Collection Type for Silage: Pickup (Dry matter loss = 3%) Collection Type for Silage, LRB: LRB (Dry matter loss = 6%) Collection Type for LSB: LSB (Dry matter loss = 3%)
Note on N73: [Threaded comment] Your version of Excel allows you to read this threaded comment; however, any edits to it will get removed if the file is opened in a newer version of Excel. Learn more: https://go.microsoft.com/fwlink/?linkid=870924 Comment: Collection Type for Silage: Pickup (Dry matter loss = 3%) Collection Type for Silage, LRB: LRB (Dry matter loss = 6%) Collection Type for LSB: LSB (Dry matter loss = 3%)
Note on B92: [Threaded comment] Your version of Excel allows you to read this threaded comment; however, any edits to it will get removed if the file is opened in a newer version of Excel. Learn more: https://go.microsoft.com/fwlink/?linkid=870924 Comment: Limited either by volume (26 LSB or 34 LRB per truck) or by rated payload (Ref. INL /EXT-09-17527)
Note on H92: [Threaded comment] Your version of Excel allows you to read this threaded comment; however, any edits to it will get removed if the file is opened in a newer version of Excel. Learn more: https://go.microsoft.com/fwlink/?linkid=870924 Comment: Limited either by volume (26 LSB or 34 LRB per truck) or by rated payload (Ref. INL /EXT-09-17527)
Note on B93: [Threaded comment] Your version of Excel allows you to read this threaded comment; however, any edits to it will get removed if the file is opened in a newer version of Excel. Learn more: https://go.microsoft.com/fwlink/?linkid=870924 Comment: Limited by either volume (26 LSB or 34 LRB per truck) (Ref. INL /EXT-09-17527)
Note on H93: [Threaded comment] Your version of Excel allows you to read this threaded comment; however, any edits to it will get removed if the file is opened in a newer version of Excel. Learn more: https://go.microsoft.com/fwlink/?linkid=870924 Comment: Limited by either volume (26 LSB or 34 LRB per truck) (Ref. INL /EXT-09-17527)
Note on B95: [Threaded comment] Your version of Excel allows you to read this threaded comment; however, any edits to it will get removed if the file is opened in a newer version of Excel. Learn more: https://go.microsoft.com/fwlink/?linkid=870924 Comment: Indicate relative increase in total driven distance needed to account for reduced per-truck load of wet biomass due to moisture content and volume and weight constraints.
Note on H95: [Threaded comment] Your version of Excel allows you to read this threaded comment; however, any edits to it will get removed if the file is opened in a newer version of Excel. Learn more: https://go.microsoft.com/fwlink/?linkid=870924 Comment: Indicate relative increase in total driven distance needed to account for reduced per-truck load of wet biomass due to moisture content and volume and weight constraints.
Note on C117: [Threaded comment] Your version of Excel allows you to read this threaded comment; however, any edits to it will get removed if the file is opened in a newer version of Excel. Learn more: https://go.microsoft.com/fwlink/?linkid=870924 Comment: 2005/2006 by Macedo et al. (2008) Based on the application data in Macedo et al. (2008) Seabra et al. estimates the total filtercake availablity at 31 kg wet filtercake/MT sugarcane)
Note on D117: [Threaded comment] Your version of Excel allows you to read this threaded comment; however, any edits to it will get removed if the file is opened in a newer version of Excel. Learn more: https://go.microsoft.com/fwlink/?linkid=870924 Comment: Seabra et al. (2011) assuming all avaiable vinasse is applied
Note on C118: [Threaded comment] Your version of Excel allows you to read this threaded comment; however, any edits to it will get removed if the file is opened in a newer version of Excel. Learn more: https://go.microsoft.com/fwlink/?linkid=870924 Comment: Macedo (2007) (c.f. 8.4g N/kg wet filtercake in Seabra et al. (2011))
Note on D118: [Threaded comment] Your version of Excel allows you to read this threaded comment; however, any edits to it will get removed if the file is opened in a newer version of Excel. Learn more: https://go.microsoft.com/fwlink/?linkid=870924 Comment: Macedo (2007) (c.f. 0.368 by Oliveira et al. (2012))
Note on C120: [Threaded comment] Your version of Excel allows you to read this threaded comment; however, any edits to it will get removed if the file is opened in a newer version of Excel. Learn more: https://go.microsoft.com/fwlink/?linkid=870924 Comment: Average of Ensinas et al. (2007), and Moberly and Meyer (1978)
Note on H137: [Threaded comment] Your version of Excel allows you to read this threaded comment; however, any edits to it will get removed if the file is opened in a newer version of Excel. Learn more: https://go.microsoft.com/fwlink/?linkid=870924 Comment: Prior to 2005, EtOH mills do not extract corn oil. If corn oil yield is zero, no energy is needed for corn oil extraction
Note on C159: [Threaded comment] Your version of Excel allows you to read this threaded comment; however, any edits to it will get removed if the file is opened in a newer version of Excel. Learn more: https://go.microsoft.com/fwlink/?linkid=870924 Comment: Based on NREL, 2011
Note on C197: [Threaded comment] Your version of Excel allows you to read this threaded comment; however, any edits to it will get removed if the file is opened in a newer version of Excel. Learn more: https://go.microsoft.com/fwlink/?linkid=870924 Comment: Red Trail Energy. 2019. “Red Trail Energy Low Carbon Fuel Standard (LCFS) Design-Based Pathway Application – Carbon Capture and Storage Integrated with Ethanol Production.” https://ww2.arb.ca.gov/sites/default/files/classic//fuels/lcfs/fuelpathways/comments/tier2/d0005_report.pdf
Note on C257: [Threaded comment] Your version of Excel allows you to read this threaded comment; however, any edits to it will get removed if the file is opened in a newer version of Excel. Learn more: https://go.microsoft.com/fwlink/?linkid=870924 Comment: Based on the USDA ASPEN modeling, a sorghum grain ethanol plant uses 96.3% of the thermal process energy of a corn ethanol plant, and 99.3% of the electrical energy (EPA, 2013).
Note on D257: [Threaded comment] Your version of Excel allows you to read this threaded comment; however, any edits to it will get removed if the file is opened in a newer version of Excel. Learn more: https://go.microsoft.com/fwlink/?linkid=870924 Comment: Based on paper: Reduction of irreversibility generation in sugar and ethanol production from sugarcane.
Note on E257: [Threaded comment] Your version of Excel allows you to read this threaded comment; however, any edits to it will get removed if the file is opened in a newer version of Excel. Learn more: https://go.microsoft.com/fwlink/?linkid=870924 Comment: Based on NREL study on corn stover ethanol production (2011)
Note on D258: [Threaded comment] Your version of Excel allows you to read this threaded comment; however, any edits to it will get removed if the file is opened in a newer version of Excel. Learn more: https://go.microsoft.com/fwlink/?linkid=870924 Comment: Based on Jaquim Seabra's message that the power demand of sugarcane ethanol plant typically lie between 28 to 35 kWh/t cane.
Note on E258: [Threaded comment] Your version of Excel allows you to read this threaded comment; however, any edits to it will get removed if the file is opened in a newer version of Excel. Learn more: https://go.microsoft.com/fwlink/?linkid=870924 Comment: Based on NREL study on corn stover ethanol production (2011)
Note on G262: [Threaded comment] Your version of Excel allows you to read this threaded comment; however, any edits to it will get removed if the file is opened in a newer version of Excel. Learn more: https://go.microsoft.com/fwlink/?linkid=870924 Comment: from paper: Stillage characterization and anaerobic treatment of ethanol stillage from conventional and cellulosic feedstocks
Note on H262: [Threaded comment] Your version of Excel allows you to read this threaded comment; however, any edits to it will get removed if the file is opened in a newer version of Excel. Learn more: https://go.microsoft.com/fwlink/?linkid=870924 Comment: from paper: Stillage characterization and anaerobic treatment of ethanol stillage from conventional and cellulosic feedstocks
Note on I262: [Threaded comment] Your version of Excel allows you to read this threaded comment; however, any edits to it will get removed if the file is opened in a newer version of Excel. Learn more: https://go.microsoft.com/fwlink/?linkid=870924 Comment: from paper: Stillage characterization and anaerobic treatment of ethanol stillage from conventional and cellulosic feedstocks
Note on D285: [Threaded comment] Your version of Excel allows you to read this threaded comment; however, any edits to it will get removed if the file is opened in a newer version of Excel. Learn more: https://go.microsoft.com/fwlink/?linkid=870924 Comment: from paper: Stillage characterization and anaerobic treatment of ethanol stillage from conventional and cellulosic feedstocks
Note on C301: [Threaded comment] Your version of Excel allows you to read this threaded comment; however, any edits to it will get removed if the file is opened in a newer version of Excel. Learn more: https://go.microsoft.com/fwlink/?linkid=870924 Comment: Sucrose HHV: 16.5 MJ/kg Water yields from sucrose combustion: 0.63 kg water/kg sucrose (=18g/mol water*12mol water/mol sucrose/342 g/mol sucrose) Sucrose LHV: 15.1 MJ/kg (=16.5 MJ/kg - 0.63 kg water/kg sucrose *2.257 MJ/kg water) From Seabra et al. 2011 Sucrose content: 15% Bagasse content: 26.4% (wet) ot 13.2% (dry)
Note on H396: [Threaded comment] Your version of Excel allows you to read this threaded comment; however, any edits to it will get removed if the file is opened in a newer version of Excel. Learn more: https://go.microsoft.com/fwlink/?linkid=870924 Comment: Ethanol price in 2011: 2.54 dollars/gal, http://www.eia.gov/todayinenergy/detail.cfm?id=9791
Note on D431: [Threaded comment] Your version of Excel allows you to read this threaded comment; however, any edits to it will get removed if the file is opened in a newer version of Excel. Learn more: https://go.microsoft.com/fwlink/?linkid=870924 Comment: (straw only, does not include leaves and chaff)
Note on G439: [Threaded comment] Your version of Excel allows you to read this threaded comment; however, any edits to it will get removed if the file is opened in a newer version of Excel. Learn more: https://go.microsoft.com/fwlink/?linkid=870924 Comment: These emissions are fully attributed to wheat straw (i.e., allocation ratio=100%).
Note on IO462: [Threaded comment] Your version of Excel allows you to read this threaded comment; however, any edits to it will get removed if the file is opened in a newer version of Excel. Learn more: https://go.microsoft.com/fwlink/?linkid=870924 Comment: Using ICAO data https://www.icao.int/environmental-protection/CORSIA/Documents/CORSIA%20Supporting%20Document_CORSIA%20Eligible%20Fuels_LCA%20Methodology.pdf
Note on BM463: [Threaded comment] Your version of Excel allows you to read this threaded comment; however, any edits to it will get removed if the file is opened in a newer version of Excel. Learn more: https://go.microsoft.com/fwlink/?linkid=870924 Comment: It is assumed that the energy use embedded in farming equipmemt for farmed trees pathway is the same as that for corn stover pathway.
Note on CB463: [Threaded comment] Your version of Excel allows you to read this threaded comment; however, any edits to it will get removed if the file is opened in a newer version of Excel. Learn more: https://go.microsoft.com/fwlink/?linkid=870924 Comment: It is assumed that the energy use embedded in farming equipmemt for farmed trees pathway is the same as that for corn stover pathway.
Note on CQ463: [Threaded comment] Your version of Excel allows you to read this threaded comment; however, any edits to it will get removed if the file is opened in a newer version of Excel. Learn more: https://go.microsoft.com/fwlink/?linkid=870924 Comment: It is assumed that the energy use embedded in farming equipmemt for herbaceous biomass pathway is the same as that for corn stover pathway.
Note on DG463: [Threaded comment] Your version of Excel allows you to read this threaded comment; however, any edits to it will get removed if the file is opened in a newer version of Excel. Learn more: https://go.microsoft.com/fwlink/?linkid=870924 Comment: It is assumed that the energy use embedded in farming equipmemt for herbaceous biomass pathway is the same as that for corn stover pathway.
Note on EL463: [Threaded comment] Your version of Excel allows you to read this threaded comment; however, any edits to it will get removed if the file is opened in a newer version of Excel. Learn more: https://go.microsoft.com/fwlink/?linkid=870924 Comment: It is assumed that the energy use embedded in farming equipmemt for forest residue pathway is the same as that for corn stover pathway.
Note on HS463: [Threaded comment] Your version of Excel allows you to read this threaded comment; however, any edits to it will get removed if the file is opened in a newer version of Excel. Learn more: https://go.microsoft.com/fwlink/?linkid=870924 Comment: It is assumed that the energy use embedded in farming equipmemt for farmed trees pathway is the same as that for corn stover pathway.
Note on IH463: [Threaded comment] Your version of Excel allows you to read this threaded comment; however, any edits to it will get removed if the file is opened in a newer version of Excel. Learn more: https://go.microsoft.com/fwlink/?linkid=870924 Comment: positive: imported negative: exported
Note on IL463: [Threaded comment] Your version of Excel allows you to read this threaded comment; however, any edits to it will get removed if the file is opened in a newer version of Excel. Learn more: https://go.microsoft.com/fwlink/?linkid=870924 Comment: CO2 and N2O occurs from the decomposition of urea and ammonium nitrate, and this category accounts for those emissions
Note on IM463: [Threaded comment] Your version of Excel allows you to read this threaded comment; however, any edits to it will get removed if the file is opened in a newer version of Excel. Learn more: https://go.microsoft.com/fwlink/?linkid=870924 Comment: Land management emissions occuring from the WS baling method as compared to the default method: 1- change in fertilizer decomposition emissions compared to the default land management method, 2. change in wheat residue decomposition emissions compared to the default WS management method.
Note on DW465: [Threaded comment] Your version of Excel allows you to read this threaded comment; however, any edits to it will get removed if the file is opened in a newer version of Excel. Learn more: https://go.microsoft.com/fwlink/?linkid=870924 Comment: 4200 Btu/dry ton for corn stover loader is included.
Note on EU466: [Threaded comment] Your version of Excel allows you to read this threaded comment; however, any edits to it will get removed if the file is opened in a newer version of Excel. Learn more: https://go.microsoft.com/fwlink/?linkid=870924 Comment: Bulk terminal urban share.
Note on EV466: [Threaded comment] Your version of Excel allows you to read this threaded comment; however, any edits to it will get removed if the file is opened in a newer version of Excel. Learn more: https://go.microsoft.com/fwlink/?linkid=870924 Comment: Refueling station urban share.
Note on FK466: [Threaded comment] Your version of Excel allows you to read this threaded comment; however, any edits to it will get removed if the file is opened in a newer version of Excel. Learn more: https://go.microsoft.com/fwlink/?linkid=870924 Comment: Bulk terminal urban share.
Note on FL466: [Threaded comment] Your version of Excel allows you to read this threaded comment; however, any edits to it will get removed if the file is opened in a newer version of Excel. Learn more: https://go.microsoft.com/fwlink/?linkid=870924 Comment: Refueling station urban share.
Note on FQ466: [Threaded comment] Your version of Excel allows you to read this threaded comment; however, any edits to it will get removed if the file is opened in a newer version of Excel. Learn more: https://go.microsoft.com/fwlink/?linkid=870924 Comment: Bulk terminal urban share.
Note on FR466: [Threaded comment] Your version of Excel allows you to read this threaded comment; however, any edits to it will get removed if the file is opened in a newer version of Excel. Learn more: https://go.microsoft.com/fwlink/?linkid=870924 Comment: Refueling station urban share.
Note on FW470: [Threaded comment] Your version of Excel allows you to read this threaded comment; however, any edits to it will get removed if the file is opened in a newer version of Excel. Learn more: https://go.microsoft.com/fwlink/?linkid=870924 Comment: These shares for grain sorghum are based on the 1995 USDA survey on grain sorghum farming energy use. In 2021, this has been updated with 2019 sorghum data from National Sorghum Producer
Note on GM470: [Threaded comment] Your version of Excel allows you to read this threaded comment; however, any edits to it will get removed if the file is opened in a newer version of Excel. Learn more: https://go.microsoft.com/fwlink/?linkid=870924 Comment: These shares for grain sorghum are based on the 1995 USDA survey on grain sorghum farming energy use.
Note on HE470: [Threaded comment] Your version of Excel allows you to read this threaded comment; however, any edits to it will get removed if the file is opened in a newer version of Excel. Learn more: https://go.microsoft.com/fwlink/?linkid=870924 Comment: These shares for grain sorghum are based on the 1995 USDA survey on grain sorghum farming energy use.
Note on HS470: [Threaded comment] Your version of Excel allows you to read this threaded comment; however, any edits to it will get removed if the file is opened in a newer version of Excel. Learn more: https://go.microsoft.com/fwlink/?linkid=870924 Comment: These shares for grain sorghum are based on the 1995 USDA survey on grain sorghum farming energy use.
Note on IB470: [Threaded comment] Your version of Excel allows you to read this threaded comment; however, any edits to it will get removed if the file is opened in a newer version of Excel. Learn more: https://go.microsoft.com/fwlink/?linkid=870924 Comment: Diesel farming tractor is assumed here.
Note on IC470: [Threaded comment] Your version of Excel allows you to read this threaded comment; however, any edits to it will get removed if the file is opened in a newer version of Excel. Learn more: https://go.microsoft.com/fwlink/?linkid=870924 Comment: Diesel farming tractor is assumed here.
Note on ID470: [Threaded comment] Your version of Excel allows you to read this threaded comment; however, any edits to it will get removed if the file is opened in a newer version of Excel. Learn more: https://go.microsoft.com/fwlink/?linkid=870924 Comment: Diesel farming tractor is assumed here.
Note on FH480: [Threaded comment] Your version of Excel allows you to read this threaded comment; however, any edits to it will get removed if the file is opened in a newer version of Excel. Learn more: https://go.microsoft.com/fwlink/?linkid=870924 Comment: Oil use in sugarcane ethanol plants is from lubricant use. For CO2 calculation, it is assumed that 10% of lubricants is burned.
Note on BV486: [Threaded comment] Your version of Excel allows you to read this threaded comment; however, any edits to it will get removed if the file is opened in a newer version of Excel. Learn more: https://go.microsoft.com/fwlink/?linkid=870924 Comment: Unit: dry tons/gallon
Note on BW486: [Threaded comment] Your version of Excel allows you to read this threaded comment; however, any edits to it will get removed if the file is opened in a newer version of Excel. Learn more: https://go.microsoft.com/fwlink/?linkid=870924 Comment: The mass share of total biomass goes to ethanol. The remaining part of the biomass goes to combustion for power and steam generation. We have not examed process simulation data for farmed trees to ethanol pathway. We assumed here that this ratio should be lower than that for herbaceous biomass to ethanol pathway because of high lignin content of farmed trees.
Note on BY486: [Threaded comment] Your version of Excel allows you to read this threaded comment; however, any edits to it will get removed if the file is opened in a newer version of Excel. Learn more: https://go.microsoft.com/fwlink/?linkid=870924 Comment: Unit: dry tons/gallon
Note on CK486: [Threaded comment] Your version of Excel allows you to read this threaded comment; however, any edits to it will get removed if the file is opened in a newer version of Excel. Learn more: https://go.microsoft.com/fwlink/?linkid=870924 Comment: Unit: dry tons/gallon
Note on CL486: [Threaded comment] Your version of Excel allows you to read this threaded comment; however, any edits to it will get removed if the file is opened in a newer version of Excel. Learn more: https://go.microsoft.com/fwlink/?linkid=870924 Comment: The mass share of total biomass goes to ethanol. The remaining part of the biomass goes to combustion for power and steam generation. We have not examed process simulation data for farmed trees to ethanol pathway. We assumed here that this ratio should be lower than that for herbaceous biomass to ethanol pathway because of high lignin content of farmed trees.
Note on CN486: [Threaded comment] Your version of Excel allows you to read this threaded comment; however, any edits to it will get removed if the file is opened in a newer version of Excel. Learn more: https://go.microsoft.com/fwlink/?linkid=870924 Comment: Unit: dry tons/gallon
Note on CX486: [Threaded comment] Your version of Excel allows you to read this threaded comment; however, any edits to it will get removed if the file is opened in a newer version of Excel. Learn more: https://go.microsoft.com/fwlink/?linkid=870924 Comment: dry ton/ton transported
Note on CY486: [Threaded comment] Your version of Excel allows you to read this threaded comment; however, any edits to it will get removed if the file is opened in a newer version of Excel. Learn more: https://go.microsoft.com/fwlink/?linkid=870924 Comment: dry ton/ton transported
Note on DA486: [Threaded comment] Your version of Excel allows you to read this threaded comment; however, any edits to it will get removed if the file is opened in a newer version of Excel. Learn more: https://go.microsoft.com/fwlink/?linkid=870924 Comment: Unit: dry tons/gallon
Note on DD486: [Threaded comment] Your version of Excel allows you to read this threaded comment; however, any edits to it will get removed if the file is opened in a newer version of Excel. Learn more: https://go.microsoft.com/fwlink/?linkid=870924 Comment: Unit: dry tons/gallon
Note on DN486: [Threaded comment] Your version of Excel allows you to read this threaded comment; however, any edits to it will get removed if the file is opened in a newer version of Excel. Learn more: https://go.microsoft.com/fwlink/?linkid=870924 Comment: dry ton/ton transported
Note on DO486: [Threaded comment] Your version of Excel allows you to read this threaded comment; however, any edits to it will get removed if the file is opened in a newer version of Excel. Learn more: https://go.microsoft.com/fwlink/?linkid=870924 Comment: dry ton/ton transported
Note on DQ486: [Threaded comment] Your version of Excel allows you to read this threaded comment; however, any edits to it will get removed if the file is opened in a newer version of Excel. Learn more: https://go.microsoft.com/fwlink/?linkid=870924 Comment: Unit: dry tons/gallon
Note on DT486: [Threaded comment] Your version of Excel allows you to read this threaded comment; however, any edits to it will get removed if the file is opened in a newer version of Excel. Learn more: https://go.microsoft.com/fwlink/?linkid=870924 Comment: Unit: dry tons/gallon
Note on EC486: [Threaded comment] Your version of Excel allows you to read this threaded comment; however, any edits to it will get removed if the file is opened in a newer version of Excel. Learn more: https://go.microsoft.com/fwlink/?linkid=870924 Comment: dry ton/ton transported
Note on ED486: [Threaded comment] Your version of Excel allows you to read this threaded comment; however, any edits to it will get removed if the file is opened in a newer version of Excel. Learn more: https://go.microsoft.com/fwlink/?linkid=870924 Comment: dry ton/ton transported
Note on EF486: [Threaded comment] Your version of Excel allows you to read this threaded comment; however, any edits to it will get removed if the file is opened in a newer version of Excel. Learn more: https://go.microsoft.com/fwlink/?linkid=870924 Comment: Unit: dry tons/gallon
Note on EG486: [Threaded comment] Your version of Excel allows you to read this threaded comment; however, any edits to it will get removed if the file is opened in a newer version of Excel. Learn more: https://go.microsoft.com/fwlink/?linkid=870924 Comment: The mass share of total biomass goes to ethanol. This is based on ASPEN simulation. The remaining part of the biomass goes to combustion for power and steam generation.
Note on EI486: [Threaded comment] Your version of Excel allows you to read this threaded comment; however, any edits to it will get removed if the file is opened in a newer version of Excel. Learn more: https://go.microsoft.com/fwlink/?linkid=870924 Comment: Unit: dry tons/gallon
Note on EO486: [Threaded comment] Your version of Excel allows you to read this threaded comment; however, any edits to it will get removed if the file is opened in a newer version of Excel. Learn more: https://go.microsoft.com/fwlink/?linkid=870924 Comment: Unit: dry tons/gallon
Note on ER486: [Threaded comment] Your version of Excel allows you to read this threaded comment; however, any edits to it will get removed if the file is opened in a newer version of Excel. Learn more: https://go.microsoft.com/fwlink/?linkid=870924 Comment: Unit: dry tons/gallon
Note on GE486: [Threaded comment] Your version of Excel allows you to read this threaded comment; however, any edits to it will get removed if the file is opened in a newer version of Excel. Learn more: https://go.microsoft.com/fwlink/?linkid=870924 Comment: bushel/bushel
Note on GG486: [Threaded comment] Your version of Excel allows you to read this threaded comment; however, any edits to it will get removed if the file is opened in a newer version of Excel. Learn more: https://go.microsoft.com/fwlink/?linkid=870924 Comment: dry lb/gal etahanol
Note on GT486: [Threaded comment] Your version of Excel allows you to read this threaded comment; however, any edits to it will get removed if the file is opened in a newer version of Excel. Learn more: https://go.microsoft.com/fwlink/?linkid=870924 Comment: tonne/tonne
Note on GU486: [Threaded comment] Your version of Excel allows you to read this threaded comment; however, any edits to it will get removed if the file is opened in a newer version of Excel. Learn more: https://go.microsoft.com/fwlink/?linkid=870924 Comment: tonne/tonne
Note on GW486: [Threaded comment] Your version of Excel allows you to read this threaded comment; however, any edits to it will get removed if the file is opened in a newer version of Excel. Learn more: https://go.microsoft.com/fwlink/?linkid=870924 Comment: wet tonne/gal etahanol
Note on HA486: [Threaded comment] Your version of Excel allows you to read this threaded comment; however, any edits to it will get removed if the file is opened in a newer version of Excel. Learn more: https://go.microsoft.com/fwlink/?linkid=870924 Comment: wet tonne/gal etahanol
Note on HL486: [Threaded comment] Your version of Excel allows you to read this threaded comment; however, any edits to it will get removed if the file is opened in a newer version of Excel. Learn more: https://go.microsoft.com/fwlink/?linkid=870924 Comment: tonne/tonne
Note on HM486: [Threaded comment] Your version of Excel allows you to read this threaded comment; however, any edits to it will get removed if the file is opened in a newer version of Excel. Learn more: https://go.microsoft.com/fwlink/?linkid=870924 Comment: tonne/tonne
Note on HO486: [Threaded comment] Your version of Excel allows you to read this threaded comment; however, any edits to it will get removed if the file is opened in a newer version of Excel. Learn more: https://go.microsoft.com/fwlink/?linkid=870924 Comment: wet tonne/gal etahanol
Note on B511: [Threaded comment] Your version of Excel allows you to read this threaded comment; however, any edits to it will get removed if the file is opened in a newer version of Excel. Learn more: https://go.microsoft.com/fwlink/?linkid=870924 Comment: The results (including energy use and emissions) are for both energy use during the farming stage and energy embedded in the farming equipment.
Note on CX511: [Threaded comment] Your version of Excel allows you to read this threaded comment; however, any edits to it will get removed if the file is opened in a newer version of Excel. Learn more: https://go.microsoft.com/fwlink/?linkid=870924 Comment: The upstream enery and emissions of dry biomass loss are accounted for already by multiplying the loss factors to the energy and chemical inputs.
Note on DN511: [Threaded comment] Your version of Excel allows you to read this threaded comment; however, any edits to it will get removed if the file is opened in a newer version of Excel. Learn more: https://go.microsoft.com/fwlink/?linkid=870924 Comment: The upstream enery and emissions of dry biomass loss are accounted for already by multiplying the loss factors to the energy and chemical inputs.
Note on EC511: [Threaded comment] Your version of Excel allows you to read this threaded comment; however, any edits to it will get removed if the file is opened in a newer version of Excel. Learn more: https://go.microsoft.com/fwlink/?linkid=870924 Comment: The upstream enery and emissions of dry biomass loss are accounted for already by multiplying the loss factors to the energy and chemical inputs.
Note on IK516: [Threaded comment] Your version of Excel allows you to read this threaded comment; however, any edits to it will get removed if the file is opened in a newer version of Excel. Learn more: https://go.microsoft.com/fwlink/?linkid=870924 Comment: Process water input of 40.252gal/dry-ton added
Note on U518: [Threaded comment] Your version of Excel allows you to read this threaded comment; however, any edits to it will get removed if the file is opened in a newer version of Excel. Learn more: https://go.microsoft.com/fwlink/?linkid=870924 Comment: Assumption: M112 Assumed to be the same as for dry mill plants.
Note on U521: [Threaded comment] Your version of Excel allows you to read this threaded comment; however, any edits to it will get removed if the file is opened in a newer version of Excel. Learn more: https://go.microsoft.com/fwlink/?linkid=870924 Comment: Assumption: M112 Assumed to be the same as for dry mill plants.
Note on F529: [Threaded comment] Your version of Excel allows you to read this threaded comment; however, any edits to it will get removed if the file is opened in a newer version of Excel. Learn more: https://go.microsoft.com/fwlink/?linkid=870924 Comment: CO2 emissions from CaCO3.
Note on BP529: [Threaded comment] Your version of Excel allows you to read this threaded comment; however, any edits to it will get removed if the file is opened in a newer version of Excel. Learn more: https://go.microsoft.com/fwlink/?linkid=870924 Comment: CO2 emissions from CaCO3.
Note on BV529: [Threaded comment] Your version of Excel allows you to read this threaded comment; however, any edits to it will get removed if the file is opened in a newer version of Excel. Learn more: https://go.microsoft.com/fwlink/?linkid=870924 Comment: This is the amount of CO2 in burnt biomass that is from the atmosphere.
Note on BY529: [Threaded comment] Your version of Excel allows you to read this threaded comment; however, any edits to it will get removed if the file is opened in a newer version of Excel. Learn more: https://go.microsoft.com/fwlink/?linkid=870924 Comment: This is the amount of CO2 in burnt biomass that is from the atmosphere.
Note on CE529: [Threaded comment] Your version of Excel allows you to read this threaded comment; however, any edits to it will get removed if the file is opened in a newer version of Excel. Learn more: https://go.microsoft.com/fwlink/?linkid=870924 Comment: CO2 emissions from CaCO3.
Note on CK529: [Threaded comment] Your version of Excel allows you to read this threaded comment; however, any edits to it will get removed if the file is opened in a newer version of Excel. Learn more: https://go.microsoft.com/fwlink/?linkid=870924 Comment: This is the amount of CO2 in burnt biomass that is from the atmosphere.
Note on CN529: [Threaded comment] Your version of Excel allows you to read this threaded comment; however, any edits to it will get removed if the file is opened in a newer version of Excel. Learn more: https://go.microsoft.com/fwlink/?linkid=870924 Comment: This is the amount of CO2 in burnt biomass that is from the atmosphere.
Note on CT529: [Threaded comment] Your version of Excel allows you to read this threaded comment; however, any edits to it will get removed if the file is opened in a newer version of Excel. Learn more: https://go.microsoft.com/fwlink/?linkid=870924 Comment: CO2 emissions from CaCO3.
Note on CX529: [Threaded comment] Your version of Excel allows you to read this threaded comment; however, any edits to it will get removed if the file is opened in a newer version of Excel. Learn more: https://go.microsoft.com/fwlink/?linkid=870924 Comment: Biogenic CO2 Credit due to VOC and CH4 Emissions from Storage Losses
Note on DA529: [Threaded comment] Your version of Excel allows you to read this threaded comment; however, any edits to it will get removed if the file is opened in a newer version of Excel. Learn more: https://go.microsoft.com/fwlink/?linkid=870924 Comment: This is the amount of CO2 in burnt biomass that is from the atmosphere.
Note on DD529: [Threaded comment] Your version of Excel allows you to read this threaded comment; however, any edits to it will get removed if the file is opened in a newer version of Excel. Learn more: https://go.microsoft.com/fwlink/?linkid=870924 Comment: This is the amount of CO2 in burnt biomass that is originally from the atmosphere.
Note on DJ529: [Threaded comment] Your version of Excel allows you to read this threaded comment; however, any edits to it will get removed if the file is opened in a newer version of Excel. Learn more: https://go.microsoft.com/fwlink/?linkid=870924 Comment: CO2 emissions from CaCO3.
Note on DN529: [Threaded comment] Your version of Excel allows you to read this threaded comment; however, any edits to it will get removed if the file is opened in a newer version of Excel. Learn more: https://go.microsoft.com/fwlink/?linkid=870924 Comment: Biogenic CO2 Credit due to VOC and CH4 Emissions from Storage Losses
Note on DQ529: [Threaded comment] Your version of Excel allows you to read this threaded comment; however, any edits to it will get removed if the file is opened in a newer version of Excel. Learn more: https://go.microsoft.com/fwlink/?linkid=870924 Comment: This is the amount of CO2 in burnt biomass that is from the atmosphere.
Note on DT529: [Threaded comment] Your version of Excel allows you to read this threaded comment; however, any edits to it will get removed if the file is opened in a newer version of Excel. Learn more: https://go.microsoft.com/fwlink/?linkid=870924 Comment: This is the amount of CO2 in burnt biomass that is originally from the atmosphere.
Note on EC529: [Threaded comment] Your version of Excel allows you to read this threaded comment; however, any edits to it will get removed if the file is opened in a newer version of Excel. Learn more: https://go.microsoft.com/fwlink/?linkid=870924 Comment: Biogenic CO2 Credit due to VOC and CH4 Emissions from Storage Losses
Note on EF529: [Threaded comment] Your version of Excel allows you to read this threaded comment; however, any edits to it will get removed if the file is opened in a newer version of Excel. Learn more: https://go.microsoft.com/fwlink/?linkid=870924 Comment: This is the amount of CO2 in burnt biomass that is from the atmosphere.
Note on EI529: [Threaded comment] Your version of Excel allows you to read this threaded comment; however, any edits to it will get removed if the file is opened in a newer version of Excel. Learn more: https://go.microsoft.com/fwlink/?linkid=870924 Comment: This is the amount of CO2 in burnt biomass that is originally from the atmosphere.
Note on EO529: [Threaded comment] Your version of Excel allows you to read this threaded comment; however, any edits to it will get removed if the file is opened in a newer version of Excel. Learn more: https://go.microsoft.com/fwlink/?linkid=870924 Comment: This is the amount of CO2 in burnt biomass that is from the atmosphere.
Note on ER529: [Threaded comment] Your version of Excel allows you to read this threaded comment; however, any edits to it will get removed if the file is opened in a newer version of Excel. Learn more: https://go.microsoft.com/fwlink/?linkid=870924 Comment: This is the amount of CO2 in burnt biomass that is originally from the atmosphere.
Note on EZ529: [Threaded comment] Your version of Excel allows you to read this threaded comment; however, any edits to it will get removed if the file is opened in a newer version of Excel. Learn more: https://go.microsoft.com/fwlink/?linkid=870924 Comment: CO2 emissions from CaCO3.
Note on FH529: [Threaded comment] Your version of Excel allows you to read this threaded comment; however, any edits to it will get removed if the file is opened in a newer version of Excel. Learn more: https://go.microsoft.com/fwlink/?linkid=870924 Comment: This is the amount of CO2 in burnt biomass that is originally from the atmosphere.
Note on FZ529: [Threaded comment] Your version of Excel allows you to read this threaded comment; however, any edits to it will get removed if the file is opened in a newer version of Excel. Learn more: https://go.microsoft.com/fwlink/?linkid=870924 Comment: CO2 emissions from CaCO3.
Note on GP529: [Threaded comment] Your version of Excel allows you to read this threaded comment; however, any edits to it will get removed if the file is opened in a newer version of Excel. Learn more: https://go.microsoft.com/fwlink/?linkid=870924 Comment: CO2 emissions from CaCO3.
Note on GW529: [Threaded comment] Your version of Excel allows you to read this threaded comment; however, any edits to it will get removed if the file is opened in a newer version of Excel. Learn more: https://go.microsoft.com/fwlink/?linkid=870924 Comment: This is the amount of CO2 in burnt biomass that is originally from the atmosphere.
Note on HA529: [Threaded comment] Your version of Excel allows you to read this threaded comment; however, any edits to it will get removed if the file is opened in a newer version of Excel. Learn more: https://go.microsoft.com/fwlink/?linkid=870924 Comment: This is the amount of CO2 in burnt biomass that is originally from the atmosphere.
Note on HH529: [Threaded comment] Your version of Excel allows you to read this threaded comment; however, any edits to it will get removed if the file is opened in a newer version of Excel. Learn more: https://go.microsoft.com/fwlink/?linkid=870924 Comment: CO2 emissions from CaCO3.
Note on HO529: [Threaded comment] Your version of Excel allows you to read this threaded comment; however, any edits to it will get removed if the file is opened in a newer version of Excel. Learn more: https://go.microsoft.com/fwlink/?linkid=870924 Comment: This is the amount of CO2 in burnt biomass that is originally from the atmosphere.
Note on HV529: [Threaded comment] Your version of Excel allows you to read this threaded comment; however, any edits to it will get removed if the file is opened in a newer version of Excel. Learn more: https://go.microsoft.com/fwlink/?linkid=870924 Comment: CO2 emissions from CaCO3.
Note on IR529: [Threaded comment] Your version of Excel allows you to read this threaded comment; however, any edits to it will get removed if the file is opened in a newer version of Excel. Learn more: https://go.microsoft.com/fwlink/?linkid=870924 Comment: CO2 emissions from CaCO3.
Note on D530: [Threaded comment] Your version of Excel allows you to read this threaded comment; however, any edits to it will get removed if the file is opened in a newer version of Excel. Learn more: https://go.microsoft.com/fwlink/?linkid=870924 Comment: NO emissions from nitrogen nitrification and denitrification. This is a formula. One needs to go the formula to change the NO conversion rate.
Note on BN530: [Threaded comment] Your version of Excel allows you to read this threaded comment; however, any edits to it will get removed if the file is opened in a newer version of Excel. Learn more: https://go.microsoft.com/fwlink/?linkid=870924 Comment: NO emissions from nitrogen nitrification and denitrification. This is a formula. One needs to go the formula to change the NO conversion rate.
Note on CC530: [Threaded comment] Your version of Excel allows you to read this threaded comment; however, any edits to it will get removed if the file is opened in a newer version of Excel. Learn more: https://go.microsoft.com/fwlink/?linkid=870924 Comment: NO emissions from nitrogen nitrification and denitrification. This is a formula. One needs to go the formula to change the NO conversion rate.
Note on CR530: [Threaded comment] Your version of Excel allows you to read this threaded comment; however, any edits to it will get removed if the file is opened in a newer version of Excel. Learn more: https://go.microsoft.com/fwlink/?linkid=870924 Comment: NO emissions from nitorgen nitrification and denitrofication. This is a formula. One needs to go the formula to change the NO conversion rate.
Note on DH530: [Threaded comment] Your version of Excel allows you to read this threaded comment; however, any edits to it will get removed if the file is opened in a newer version of Excel. Learn more: https://go.microsoft.com/fwlink/?linkid=870924 Comment: NO emissions from nitorgen nitrification and denitrofication. This is a formula. One needs to go the formula to change the NO conversion rate.
Note on DX530: [Threaded comment] Your version of Excel allows you to read this threaded comment; however, any edits to it will get removed if the file is opened in a newer version of Excel. Learn more: https://go.microsoft.com/fwlink/?linkid=870924 Comment: NO emissions from nitorgen nitrification and denitrofication. This is a formula. One needs to go the formula to change the NO conversion rate.
Note on EX530: [Threaded comment] Your version of Excel allows you to read this threaded comment; however, any edits to it will get removed if the file is opened in a newer version of Excel. Learn more: https://go.microsoft.com/fwlink/?linkid=870924 Comment: NO emissions from nitrogen nitrification and denitrification. This is a formula. One needs to go the formula to change the NO conversion rate.
Note on FX530: [Threaded comment] Your version of Excel allows you to read this threaded comment; however, any edits to it will get removed if the file is opened in a newer version of Excel. Learn more: https://go.microsoft.com/fwlink/?linkid=870924 Comment: NO emissions from nitrogen nitrification and denitrification. This is a formula. One needs to go the formula to change the NO conversion rate.
Note on GN530: [Threaded comment] Your version of Excel allows you to read this threaded comment; however, any edits to it will get removed if the file is opened in a newer version of Excel. Learn more: https://go.microsoft.com/fwlink/?linkid=870924 Comment: NO emissions from nitrogen nitrification and denitrification. This is a formula. One needs to go the formula to change the NO conversion rate.
Note on HF530: [Threaded comment] Your version of Excel allows you to read this threaded comment; however, any edits to it will get removed if the file is opened in a newer version of Excel. Learn more: https://go.microsoft.com/fwlink/?linkid=870924 Comment: NO emissions from nitrogen nitrification and denitrification. This is a formula. One needs to go the formula to change the NO conversion rate.
Note on HT530: [Threaded comment] Your version of Excel allows you to read this threaded comment; however, any edits to it will get removed if the file is opened in a newer version of Excel. Learn more: https://go.microsoft.com/fwlink/?linkid=870924 Comment: NO emissions from nitrogen nitrification and denitrification. This is a formula. One needs to go the formula to change the NO conversion rate.
Note on IP530: [Threaded comment] Your version of Excel allows you to read this threaded comment; however, any edits to it will get removed if the file is opened in a newer version of Excel. Learn more: https://go.microsoft.com/fwlink/?linkid=870924 Comment: NO emissions from nitrogen nitrification and denitrification. This is a formula. One needs to go the formula to change the NO conversion rate.
Note on D531: [Threaded comment] Your version of Excel allows you to read this threaded comment; however, any edits to it will get removed if the file is opened in a newer version of Excel. Learn more: https://go.microsoft.com/fwlink/?linkid=870924 Comment: N2O emissions from nitrogen nitrification and denitrification. This is a formula. One needs to go the formula to change the N2O conversion rate.
Note on BN531: [Threaded comment] Your version of Excel allows you to read this threaded comment; however, any edits to it will get removed if the file is opened in a newer version of Excel. Learn more: https://go.microsoft.com/fwlink/?linkid=870924 Comment: N2O emissions from nitrogen nitrification and denitrification. This is a formula. One needs to go the formula to change the N2O conversion rate.
Note on CC531: [Threaded comment] Your version of Excel allows you to read this threaded comment; however, any edits to it will get removed if the file is opened in a newer version of Excel. Learn more: https://go.microsoft.com/fwlink/?linkid=870924 Comment: N2O emissions from nitrogen nitrification and denitrification. This is a formula. One needs to go the formula to change the N2O conversion rate.
Note on CR531: [Threaded comment] Your version of Excel allows you to read this threaded comment; however, any edits to it will get removed if the file is opened in a newer version of Excel. Learn more: https://go.microsoft.com/fwlink/?linkid=870924 Comment: N2O emissions from nitrogen nitrification and denitrofication. This is a formula. One needs to go the formula to change the N2O conversion rate.
Note on DH531: [Threaded comment] Your version of Excel allows you to read this threaded comment; however, any edits to it will get removed if the file is opened in a newer version of Excel. Learn more: https://go.microsoft.com/fwlink/?linkid=870924 Comment: N2O emissions from nitrogen nitrification and denitrofication. This is a formula. One needs to go the formula to change the N2O conversion rate.
Note on DX531: [Threaded comment] Your version of Excel allows you to read this threaded comment; however, any edits to it will get removed if the file is opened in a newer version of Excel. Learn more: https://go.microsoft.com/fwlink/?linkid=870924 Comment: N2O emissions from nitrogen nitrification and denitrofication. This is a formula. One needs to go the formula to change the N2O conversion rate.
Note on EX531: [Threaded comment] Your version of Excel allows you to read this threaded comment; however, any edits to it will get removed if the file is opened in a newer version of Excel. Learn more: https://go.microsoft.com/fwlink/?linkid=870924 Comment: N2O emissions from nitrogen nitrification and denitrification. This is a formula. One needs to go the formula to change the N2O conversion rate.
Note on FX531: [Threaded comment] Your version of Excel allows you to read this threaded comment; however, any edits to it will get removed if the file is opened in a newer version of Excel. Learn more: https://go.microsoft.com/fwlink/?linkid=870924 Comment: N2O emissions from nitrogen nitrification and denitrification. This is a formula. One needs to go the formula to change the N2O conversion rate.
Note on GN531: [Threaded comment] Your version of Excel allows you to read this threaded comment; however, any edits to it will get removed if the file is opened in a newer version of Excel. Learn more: https://go.microsoft.com/fwlink/?linkid=870924 Comment: N2O emissions from nitrogen nitrification and denitrification. This is a formula. One needs to go the formula to change the N2O conversion rate.
Note on HF531: [Threaded comment] Your version of Excel allows you to read this threaded comment; however, any edits to it will get removed if the file is opened in a newer version of Excel. Learn more: https://go.microsoft.com/fwlink/?linkid=870924 Comment: N2O emissions from nitrogen nitrification and denitrification. This is a formula. One needs to go the formula to change the N2O conversion rate.
Note on HT531: [Threaded comment] Your version of Excel allows you to read this threaded comment; however, any edits to it will get removed if the file is opened in a newer version of Excel. Learn more: https://go.microsoft.com/fwlink/?linkid=870924 Comment: N2O emissions from nitrogen nitrification and denitrification. This is a formula. One needs to go the formula to change the N2O conversion rate.
Note on IP531: [Threaded comment] Your version of Excel allows you to read this threaded comment; however, any edits to it will get removed if the file is opened in a newer version of Excel. Learn more: https://go.microsoft.com/fwlink/?linkid=870924 Comment: N2O emissions from nitrogen nitrification and denitrification. This is a formula. One needs to go the formula to change the N2O conversion rate.
Note on S544: [Threaded comment] Your version of Excel allows you to read this threaded comment; however, any edits to it will get removed if the file is opened in a newer version of Excel. Learn more: https://go.microsoft.com/fwlink/?linkid=870924 Comment: For original and residual Starch EtOH
Note on U544: [Threaded comment] Your version of Excel allows you to read this threaded comment; however, any edits to it will get removed if the file is opened in a newer version of Excel. Learn more: https://go.microsoft.com/fwlink/?linkid=870924 Comment: For Fiber EtOH only
Note on CE547: mmBtu
Note on CE548: mmBtu
Note on CE549: mmBtu
Note on CE550: mmBtu
Note on CE551: mmBtu

## Electric
Electricity Generation
1) Scenario Control and Key Input Parameters (from the Inputs sheet)
2 | Control variable for selecting power plant emission factors
1 -- GREET-calculated emissions factors via emission factors in EF Sheet
2 -- Emission factors based on EIA/eGRID database
| G.H2 | L.H2
Selecting nuclear reactor technologies for electrolysis at refueling stations | 1 | 1 | 1 -- Light Water Reactor (LWR); 2-- High Temperature Gas Reactor (HTGR)
| LWR | HTGR
Conversion factor for nuclear power plants (MWh/g of U-235) | 6.926 | 8.704
Energy Use of Power Plant Infrastructure
No | To consider energy and emissions for infrastructure of power plants?
| Pressurized Water Reactor (PWR) | Boiling Water Reactor (BWR)
Shares of LWR technologies for infrastructure | 65.39% | 34.61%
| Geothermal-Flash | Geothermal-Binary | Geothermal-EGS
Shares of Geothermal Technologies | 100% | 0% | 0%
Fugitive CO2 emissions from geofluid (g CO2/kWh) | 91 | 0 | 0
2) Electricity Generation Mixes, Combustion Technology Shares, and Power Plant Energy Conversion Efficiencies
2.1) Regional Combustion Technolgy Shares and Power Plant Energy Conversion Efficiencies
Fuel | Coal | [21 empty] | Oil
Combustion Technology | Boiler | [10 empty] | IGCC | [10 empty] | Gas Turbine | [10 empty] | Internal Combustion Engine | [10 empty] | Boiler
Region | U.S. | ASCC | FRCC | HICC | MRO | NPCC | RFC | SERC | SPP | TRE | WECC | U.S. | ASCC | FRCC | HICC | MRO | NPCC | RFC | SERC | SPP | TRE | WECC | U.S. | ASCC | FRCC | HICC | MRO | NPCC | RFC | SERC | SPP | TRE | WECC | U.S. | ASCC | FRCC | HICC | MRO | NPCC | RFC | SERC | SPP | TRE | WECC | U.S. | ASCC | FRCC | HICC | MRO | NPCC | RFC | SERC | SPP | TRE | WECC
Efficiency | 34.55% | 24.73% | 34.09% | 34.55% | 34.16% | 31.69% | 34.57% | 34.8% | 34.77% | 34.46% | 34.31% | 39% | 39% | 34.8% | 39% | 39% | 39% | 39% | 39% | 39% | 39% | 39% | 26.91% | 28.17% | 31.59% | 21.12% | 20.54% | 24.89% | 27.18% | 27.99% | 20.12% | 25.41% | 21.37% | 34.91% | 37.19% | 24.8% | 36.7% | 31.44% | 28.85% | 18.9% | 25.62% | 30.55% | 31.32% | 34.74% | 32.64% | 23.69% | 30.95% | 33.11% | 31.24% | 30.24% | 32.94% | 32.7% | 33.73% | 32.83% | 33.95%
Technology Share | 100% | 100% | 100% | 100% | 100% | 100% | 100% | 100% | 100% | 100% | 100% | 0% | 0% | 0% | 0% | 0% | 0% | 0% | 0% | 0% | 0% | 0% | 13.51% | 26.62% | 35.7% | 5.972% | 20.4% | 15.5% | 19.83% | 22.93% | 5.245% | 1.147% | 5.848% | 9.851% | 72.45% | 0.1785% | 7.981% | 5.904% | 2.025% | 2.217% | 3.661% | 16.05% | 0.929% | 12.45% | 76.64% | 0.928% | 64.12% | 86.05% | 73.69% | 82.48% | 77.95% | 73.41% | 78.71% | 97.92% | 81.7%
Emissions (g/kWh)
VOC | 0.013366 | 0.013366 | 0.0050752 | 0.013366 | 0.01834 | 0.012443 | 0.011333 | 0.014978 | 0.012472 | 0.00983 | 0.014327 | 0.0008 | 0.0008 | 0.001 | 0.0008 | 0.0008 | 0.0008 | 0.0008 | 0.0008 | 0.0008 | 0.0008 | 0.0008 | 0.10987 | 0.0055307 | 0.10987 | 0.10987 | 3.9876e-07 | 0.72055 | 0.0026849 | 0.067648 | 0.10987 | 0.10987 | 0.076027 | 0.68853 | 0.58708 | 0.68853 | 0.10926 | 1.4303 | 1.0109 | 2.8177 | 2.665 | 37.1368 | 1.4068 | 0.43405 | 0.011319 | 0.011319 | 0.011319 | 0.011319 | 0.011319 | 0.011319 | 0.011319 | 0.011319 | 0.011319 | 0.011319 | 0.011319
CO | 0.29691 | 0.29691 | 0.30791 | 0.29691 | 0.33938 | 0.19797 | 0.13751 | 0.18086 | 0.65131 | 1.1657 | 0.28353 | 0.0134 | 0.0134 | 0.017 | 0.0134 | 0.0134 | 0.0134 | 0.0134 | 0.0134 | 0.0134 | 0.0134 | 0.0134 | 1.7568 | 0.048105 | 1.7568 | 1.7568 | 0.019938 | 11.176 | 0.20414 | 0.22208 | 1.7568 | 1.7568 | 0.34925 | 2.114 | 1.7605 | 2.114 | 0.14087 | 10.2229 | 1.6205 | 23.9616 | 39.6197 | 11.7102 | 18.2657 | 3.5865 | 0.081784 | 0.081784 | 0.081784 | 0.081784 | 0.081784 | 0.081784 | 0.081784 | 0.081784 | 0.081784 | 0.081784 | 0.081784
NOx | 0.7084 | 0.7084 | 0.4399 | 0.7084 | 0.84731 | 0.61987 | 0.59737 | 0.68388 | 0.64109 | 0.66229 | 0.97425 | 0.235 | 0.235 | 0.117 | 0.235 | 0.235 | 0.235 | 0.235 | 0.235 | 0.235 | 0.235 | 0.235 | 4.6571 | 9.5248 | 4.6571 | 4.6571 | 6.3204 | 13.0532 | 1.8814 | 10.364 | 4.6571 | 4.6571 | 3.7657 | 13.6142 | 13.4984 | 13.6142 | 7.9298 | 27.2063 | 7.2413 | 57.6258 | 94.8299 | 44.45 | 31.496 | 14.221 | 2.2515 | 2.2515 | 2.2515 | 2.2515 | 2.2515 | 2.2515 | 2.2515 | 2.2515 | 2.2515 | 2.2515 | 2.2515
PM10 | 0.076491 | 0.076491 | 0.13316 | 0.076491 | 0.086057 | 0.017464 | 0.077692 | 0.056011 | 0.073517 | 0.11736 | 0.095136 | 0.0284 | 0.0284 | 1.95 | 0.0284 | 0.0284 | 0.0284 | 0.0284 | 0.0284 | 0.0284 | 0.0284 | 0.0284 | 0.28979 | 0.1343 | 0.28979 | 0.28979 | 0.10723 | 1.381 | 0.10266 | 0.11239 | 0.28979 | 0.28979 | 0.66932 | 0.8137 | 0.54391 | 0.8137 | 0.21422 | 1.1455 | 0.65067 | 2.0453 | 27.8544 | 8.5453 | 1.6176 | 0.33231 | 0.16067 | 0.16067 | 0.16067 | 0.16067 | 0.16067 | 0.16067 | 0.16067 | 0.16067 | 0.16067 | 0.16067 | 0.16067
PM2.5 | 0.059512 | 0.059512 | 0.10871 | 0.059512 | 0.07154 | 0.015375 | 0.064296 | 0.043632 | 0.058056 | 0.072575 | 0.067551 | 0.00827 | 0.00827 | 0.568 | 0.00827 | 0.00827 | 0.00827 | 0.00827 | 0.00827 | 0.00827 | 0.00827 | 0.00827 | 0.25239 | 0.13402 | 0.25239 | 0.25239 | 0.10723 | 1.278 | 0.072281 | 0.11226 | 0.25239 | 0.25239 | 0.66315 | 0.83181 | 0.60269 | 0.83181 | 0.20775 | 1.0492 | 0.65067 | 2.0287 | 19.2684 | 8.5437 | 1.4281 | 0.33231 | 0.1308 | 0.1308 | 0.1308 | 0.1308 | 0.1308 | 0.1308 | 0.1308 | 0.1308 | 0.1308 | 0.1308 | 0.1308
SOx | 0.94197 | 0.94197 | 1.0223 | 0.94197 | 1.2524 | 1.0401 | 0.86621 | 0.89715 | 1.177 | 2.0662 | 0.53021 | 0.00491 | 0.00491 | 0.04 | 0.00491 | 0.00491 | 0.00491 | 0.00491 | 0.00491 | 0.00491 | 0.00491 | 0.00491 | 1.0669 | 3.9032 | 1.0669 | 1.0669 | 0.019938 | 1.7917 | 0.43022 | 4.0641 | 1.0669 | 1.0669 | 1.1196 | 0.4835 | 0.32598 | 0.4835 | 0.0014727 | 1.7059 | 0.50185 | 0.50106 | 19.1402 | 4.4958 | 4.5573 | 0.37319 | 2.7373 | 2.7373 | 2.7373 | 2.7373 | 2.7373 | 2.7373 | 2.7373 | 2.7373 | 2.7373 | 2.7373 | 2.7373
BC | 0.002559 | 0.002559 | 0.0046746 | 0.002559 | 0.0030762 | 0.00066111 | 0.0027647 | 0.0018762 | 0.0024964 | 0.0031207 | 0.0029047 | 0.00035561 | 0.00035561 | 0.024424 | 0.00035561 | 0.00035561 | 0.00035561 | 0.00035561 | 0.00035561 | 0.00035561 | 0.00035561 | 0.00035561 | 0.015143 | 0.0080411 | 0.015143 | 0.015143 | 0.0064335 | 0.076679 | 0.0043369 | 0.0067357 | 0.015143 | 0.015143 | 0.039789 | 0.12477 | 0.090404 | 0.12477 | 0.031162 | 0.15737 | 0.097601 | 0.3043 | 2.8903 | 1.2816 | 0.21422 | 0.049847 | 0.0082929 | 0.0082929 | 0.0082929 | 0.0082929 | 0.0082929 | 0.0082929 | 0.0082929 | 0.0082929 | 0.0082929 | 0.0082929 | 0.0082929
OC | 0.0048204 | 0.0048204 | 0.0088056 | 0.0048204 | 0.0057948 | 0.0012453 | 0.005208 | 0.0035342 | 0.0047025 | 0.0058786 | 0.0054716 | 0.00066987 | 0.00066987 | 0.046008 | 0.00066987 | 0.00066987 | 0.00066987 | 0.00066987 | 0.00066987 | 0.00066987 | 0.00066987 | 0.00066987 | 0.010095 | 0.0053607 | 0.010095 | 0.010095 | 0.004289 | 0.051119 | 0.0028912 | 0.0044905 | 0.010095 | 0.010095 | 0.026526 | 0.32441 | 0.23505 | 0.32441 | 0.081022 | 0.40917 | 0.25376 | 0.79118 | 7.5147 | 3.332 | 0.55698 | 0.1296 | 0.0057554 | 0.0057554 | 0.0057554 | 0.0057554 | 0.0057554 | 0.0057554 | 0.0057554 | 0.0057554 | 0.0057554 | 0.0057554 | 0.0057554
CH4 | 0.15769 | 0.15769 | 0.15769 | 0.15769 | 0.15769 | 0.15769 | 0.15769 | 0.15769 | 0.15769 | 0.15769 | 0.15769 | 0.008 | 0.008 | 0.01 | 0.008 | 0.008 | 0.008 | 0.008 | 0.008 | 0.008 | 0.008 | 0.008 | 0.047951 | 0.047951 | 0.047951 | 0.047951 | 0.047951 | 0.071139 | 0.045629 | 0.047951 | 0.047951 | 0.047951 | 0.047951 | 0.070413 | 1.3347e-05 | 0.070413 | 0.070413 | 0.15787 | 0.070413 | 0.17137 | 0.070413 | 0.070413 | 0.070413 | 0.070413 | 0.0293 | 0.0293 | 0.0293 | 0.0293 | 0.0293 | 0.0293 | 0.0293 | 0.0293 | 0.0293 | 0.0293 | 0.0293
N2O | 0.022935 | 0.022935 | 0.022935 | 0.022935 | 0.022935 | 0.022935 | 0.022935 | 0.022935 | 0.022935 | 0.022935 | 0.022935 | 0.012 | 0.012 | 0.016 | 0.012 | 0.012 | 0.012 | 0.012 | 0.012 | 0.012 | 0.012 | 0.012 | 0.010155 | 0.010155 | 0.010155 | 0.010155 | 0.010155 | 0.013979 | 0.0098524 | 0.010155 | 0.010155 | 0.010155 | 0.010155 | 0.068975 | 0.068975 | 0.068975 | 0.068975 | 0.023385 | 0.068975 | 9.2011 | 0.0052841 | 0.068975 | 0.068975 | 0.068975 | 0.0059 | 0.0059 | 0.0059 | 0.0059 | 0.0059 | 0.0059 | 0.0059 | 0.0059 | 0.0059 | 0.0059 | 0.0059
Fuel | NG | [43 empty] | Biomass
Combustion Technology | Combined Cycle | [10 empty] | Gas Turbine | [10 empty] | Internal Combustion Engine | [10 empty] | Boiler | [10 empty] | Boiler
Region | U.S. | ASCC | FRCC | HICC | MRO | NPCC | RFC | SERC | SPP | TRE | WECC | U.S. | ASCC | FRCC | HICC | MRO | NPCC | RFC | SERC | SPP | TRE | WECC | U.S. | ASCC | FRCC | HICC | MRO | NPCC | RFC | SERC | SPP | TRE | WECC | U.S. | ASCC | FRCC | HICC | MRO | NPCC | RFC | SERC | SPP | TRE | WECC | U.S. | ASCC | FRCC | HICC | MRO | NPCC | RFC | SERC | SPP | TRE | WECC
Efficiency | 51.6% | 44.62% | 52.37% | 51.6% | 51.93% | 50.88% | 52.1% | 52.09% | 50.85% | 51.17% | 50.42% | 32.9% | 25.63% | 34.46% | 32.9% | 31.05% | 32.64% | 32.74% | 33.08% | 30.59% | 28.61% | 34.35% | 41.02% | 43.3% | 19.06% | 41.02% | 42.22% | 37.63% | 40.2% | 33.5% | 39.96% | 39.87% | 41.3% | 33.85% | 33.85% | 41.17% | 33.85% | 28.88% | 33.46% | 33.34% | 33.38% | 31.76% | 32.19% | 31.06% | 21.65% | 21.65% | 18.67% | 20.62% | 20.62% | 22.44% | 21.47% | 24.36% | 21.65% | 25.97% | 22.72%
Technology Share | 83.06% | 64.57% | 86.18% | 0% | 69.58% | 83.23% | 80.98% | 82.94% | 76.45% | 86.69% | 83.67% | 8.845% | 11.04% | 5.598% | 100% | 16.8% | 5.983% | 9.355% | 9.412% | 7.954% | 8.67% | 10.68% | 1.014% | 24.37% | 0.2359% | 0% | 4.054% | 1.189% | 1.423% | 0.5089% | 1.305% | 0.5831% | 1.618% | 7.082% | 0.01692% | 7.984% | 0% | 9.566% | 9.602% | 8.24% | 7.142% | 14.29% | 4.055% | 4.029% | 100% | 100% | 100% | 100% | 100% | 100% | 100% | 100% | 100% | 100% | 100%
Emissions (g/kWh)
VOC | 0.0044123 | 0.010432 | 0.0024336 | 0.0044123 | 0.001414 | 0.0037092 | 0.0034317 | 0.0057196 | 0.0051872 | 0.0043478 | 0.0048317 | 0.017132 | 0.41256 | 0.0092005 | 0.017132 | 0.008731 | 0.11618 | 0.010346 | 0.017384 | 0.022647 | 0.0275 | 0.01212 | 0.093366 | 0.041051 | 0.093366 | 0.093366 | 0.14047 | 0.093366 | 0.07908 | 0.093366 | 0.14918 | 0.12381 | 0.098008 | 0.025052 | 0.025052 | 0.026199 | 0.025052 | 0.048246 | 0.026402 | 0.0077878 | 0.027682 | 0.030107 | 0.029774 | 0.019909 | 0.031889 | 0.031889 | 0.013492 | 0.16245 | 0.031889 | 0.047566 | 0.007409 | 0.0050497 | 0.031889 | 0.0022761 | 0.031342
CO | 0.033549 | 0.12257 | 0.050321 | 0.033549 | 0.11775 | 0.05335 | 0.013062 | 0.016508 | 0.0402 | 0.05677 | 0.043629 | 0.15095 | 0.64825 | 0.076967 | 0.15095 | 0.19483 | 0.40824 | 0.15933 | 0.16094 | 0.15122 | 0.13407 | 0.11305 | 0.18256 | 0.026289 | 0.18256 | 0.18256 | 0.70579 | 0.18256 | 0.21612 | 0.18256 | 0.31575 | 0.39434 | 0.1192 | 0.33892 | 0.33892 | 0.019003 | 0.33892 | 0.3916 | 0.23029 | 0.19249 | 0.34036 | 0.99719 | 0.17647 | 0.27105 | 1.1823 | 1.1823 | 1.0797 | 0.56104 | 1.1823 | 1.7627 | 0.96184 | 0.59832 | 1.1823 | 0.20792 | 0.80665
NOx | 0.049885 | 0.53343 | 0.047797 | 0.049885 | 0.046546 | 0.039896 | 0.036343 | 0.04263 | 0.06932 | 0.0798 | 0.055299 | 0.26417 | 1.488 | 0.21272 | 0.26417 | 0.42235 | 1.1078 | 0.25583 | 0.25567 | 0.33439 | 0.29028 | 0.15827 | 0.16673 | 0.050165 | 0.16673 | 0.16673 | 0.36133 | 0.16673 | 0.31678 | 0.16673 | 0.16955 | 0.27945 | 0.16439 | 0.65372 | 0.65372 | 0.55047 | 0.65372 | 1.2904 | 0.44863 | 0.53867 | 0.77198 | 0.9115 | 0.33865 | 0.42502 | 0.67895 | 0.67895 | 0.84822 | 1.7704 | 0.67895 | 0.55281 | 1.1643 | 0.69506 | 0.67895 | 0.52085 | 0.71395
PM10 | 0.017085 | 0.022534 | 0.022488 | 0.017085 | 0.0072817 | 0.0087587 | 0.015475 | 0.018418 | 0.015397 | 0.015118 | 0.018836 | 0.04097 | 0.057983 | 0.032202 | 0.04097 | 0.027635 | 0.097443 | 0.037936 | 0.04874 | 0.043238 | 0.072954 | 0.03147 | 0.054434 | 0.01736 | 0.054434 | 0.054434 | 0.097706 | 0.054434 | 0.092696 | 0.054434 | 0.058678 | 0.078104 | 0.061678 | 0.035659 | 0.035659 | 0.036201 | 0.035659 | 0.055153 | 0.037467 | 0.043122 | 0.034878 | 0.037025 | 0.041139 | 0.027948 | 0.073442 | 0.073442 | 0.097869 | 0.012696 | 0.073442 | 0.072163 | 0.031745 | 0.046889 | 0.073442 | 0.0087259 | 0.084183
PM2.5 | 0.016501 | 0.0036164 | 0.022487 | 0.016501 | 0.0062899 | 0.0087049 | 0.014941 | 0.017771 | 0.013455 | 0.015118 | 0.017981 | 0.040561 | 0.053695 | 0.032196 | 0.040561 | 0.026387 | 0.090293 | 0.037918 | 0.047676 | 0.043237 | 0.072953 | 0.031364 | 0.05442 | 0.01736 | 0.05442 | 0.05442 | 0.096856 | 0.05442 | 0.092686 | 0.05442 | 0.058666 | 0.078104 | 0.061659 | 0.035479 | 0.035479 | 0.036201 | 0.035479 | 0.05514 | 0.037406 | 0.043067 | 0.034499 | 0.037005 | 0.041139 | 0.027947 | 0.068883 | 0.068883 | 0.094308 | 0.012696 | 0.068883 | 0.067203 | 0.028011 | 0.046049 | 0.068883 | 0.0076776 | 0.077819
SOx | 0.0072096 | 0.0047327 | 0.0019753 | 0.0072096 | 0.0020468 | 0.0091774 | 0.0020427 | 0.0019982 | 0.0019294 | 0.0020229 | 0.035192 | 0.00465 | 0.016719 | 0.0034466 | 0.00465 | 0.0049069 | 0.08374 | 0.0035395 | 0.0032726 | 0.0033594 | 0.0056862 | 0.0046392 | 0.0112 | 0.014879 | 0.0112 | 0.0112 | 0.0025775 | 0.0112 | 0.016789 | 0.0112 | 0.0026726 | 0.0050175 | 0.012191 | 0.010306 | 0.010306 | 0.0029255 | 0.010306 | 0.007043 | 0.029724 | 0.038685 | 0.0037074 | 0.0032367 | 0.0032878 | 0.010433 |  |  | 0.045466 | 0.29801 |  | 0.015881 | 0.3759 | 0.047884 |  | 0.0063579 | 0.065193
BC | 0.00047852 | 0.00010488 | 0.00065212 | 0.00047852 | 0.00018241 | 0.00025244 | 0.00043328 | 0.00051535 | 0.00039019 | 0.00043843 | 0.00052146 | 0.0011763 | 0.0015572 | 0.00093369 | 0.0011763 | 0.00076523 | 0.0026185 | 0.0010996 | 0.0013826 | 0.0012539 | 0.0021156 | 0.00090955 | 0.010884 | 0.0034719 | 0.010884 | 0.010884 | 0.019371 | 0.010884 | 0.018537 | 0.010884 | 0.011733 | 0.015621 | 0.012332 | 0.005854 | 0.005854 | 0.0059731 | 0.005854 | 0.0090981 | 0.006172 | 0.007106 | 0.0056924 | 0.0061058 | 0.006788 | 0.0046113 | 0.0095059 | 0.0095059 | 0.013014 | 0.001752 | 0.0095059 | 0.009274 | 0.0038655 | 0.0063548 | 0.0095059 | 0.0010595 | 0.010739
OC | 0.011221 | 0.0024592 | 0.015291 | 0.011221 | 0.0042771 | 0.0059193 | 0.01016 | 0.012084 | 0.0091493 | 0.01028 | 0.012227 | 0.027581 | 0.036513 | 0.021893 | 0.027581 | 0.017943 | 0.061399 | 0.025785 | 0.03242 | 0.029401 | 0.049608 | 0.021327 | 0.023292 | 0.00743 | 0.023292 | 0.023292 | 0.041454 | 0.023292 | 0.03967 | 0.023292 | 0.025109 | 0.033428 | 0.02639 | 0.015185 | 0.015185 | 0.015494 | 0.015185 | 0.0236 | 0.01601 | 0.018433 | 0.014766 | 0.015838 | 0.017608 | 0.011962 | 0.022456 | 0.022456 | 0.030744 | 0.0041389 | 0.022456 | 0.021908 | 0.0091316 | 0.015012 | 0.022456 | 0.0025029 | 0.025369
CH4 | 0.0090448 | 0.0090448 | 0.0090448 | 0.0090448 | 0.0098736 | 0.034804 | 0.0080769 | 0.0090448 | 0.0090448 | 0.0090448 | 0.0090448 | 0.02994 | 0.02994 | 0.02994 | 0.02994 | 0.011239 | 0.02994 | 0.03728 | 0.032044 | 0.02994 | 0.02994 | 0.057098 | 0.0083052 | 0.0083052 | 0.0083052 | 0.0083052 | 0.0091981 | 0.0083052 | 0.0082116 | 0.0083052 | 0.0083052 | 0.0083052 | 0.0083052 | 0.01 | 0.01 | 0.01 | 0.01 | 0.01 | 0.01 | 0.01 | 0.01 | 0.01 | 0.01 | 0.01 | 0.11299 | 0.11299 | 0.11299 | 0.11299 | 0.11299 | 0.10786 | 0.18154 | 0.11299 | 0.11299 | 0.11299 | 0.11299
N2O | 0.00081386 | 0.00081386 | 0.00081386 | 0.00081386 | 0.00098736 | 0.00081386 | 0.00080769 | 0.00081386 | 0.00081386 | 0.00081386 | 0.00081386 | 0.0080955 | 0.0080955 | 0.0080955 | 0.0080955 | 0.0011259 | 0.0080955 | 0.010751 | 0.011291 | 0.0080955 | 0.0080955 | 0.0080955 | 0.0020391 | 0.0020391 | 0.0020391 | 0.0020391 | 0.00091981 | 0.0020391 | 0.0022092 | 0.0020391 | 0.0020391 | 0.0020391 | 0.0020391 | 0.001 | 0.001 | 0.001 | 0.001 | 0.001 | 0.001 | 0.001 | 0.001 | 0.001 | 0.001 | 0.001 | 0.060144 | 0.060144 | 0.060144 | 0.060144 | 0.060144 | 0.056235 | 0.11239 | 0.060144 | 0.060144 | 0.060144 | 0.060144
2.2) Electricity Generation Mixes, Combustion Technolgy Shares and Power Plant Energy Conversion Efficiencies for GREET Calculation
|  | Generation Mix for EVs, Grid-Connected PHEVs, and Electrolysis H2 | Generation Mix for Stationary Applications | Combustion Technology Shares for A Given Plant Fuel Type: EVs, GC PHEVs, and Electrolysis | Combustion Technology Shares for A Given Plant Fuel Type (Stationary) | Power Plant Energy Conversion Efficiency (Transportation) | Power Plant Energy Conversion Efficiency (Stationary) | Urban Emission Share for EVs, Grid-Connected PHEVs, and Electrolysis H2 | Urban Emission Share for Stationary Applications | [8 empty] | ASCC | FRCC | HICC | MRO | NPCC | RFC | SERC | SPP | TRE | WECC
Residual Oil-Fired Power Plants |  | 0% | 0.2736% |  |  | 31.92% | 31.92% | 1% | 1% |  |  |  |  | Electricity Generation Mixes
Boiler |  |  |  | 76.64% | 76.64% | 32.64% | 32.64% | [9 empty] | Residual Oil-Fired Power Plants | 15.71% | 0.1375% | 67.73% | 0.1859% | 0.1779% | 0.1323% | 0.2% | 0.1193% | 0.07495% | 0.14%
Internal Combustion Engine |  |  |  | 9.851% | 9.851% | 34.91% | 34.91% | [9 empty] | Natural Gas-Fired Power Plants | 42.07% | 68.72% | 0% | 28.19% | 47.26% | 38.17% | 32.52% | 26.01% | 44.6% | 32.33%
Gas Turbine |  |  |  | 13.51% | 13.51% | 26.91% | 26.91% | [9 empty] | Coal-Fired Power Plants | 11.5% | 12.4% | 12.83% | 40.15% | 1.181% | 23.67% | 28.95% | 29.26% | 17.84% | 16.67%
Natural Gas-Fired Power Plants |  | 28% | 36.47% |  |  | 47.34% | 47.34% | 31.3% | 31.3% | [7 empty] | Biomass Power Plants | 0.6224% | 0.1975% | 2.822% | 0.2582% | 1.403% | 0.1429% | 0.424% | 0.001115% | 0.02423% | 0.4866%
Boiler |  |  |  | 7.082% | 7.082% | 33.85% | 33.85% | [9 empty] | Nuclear Power Plants | 0% | 13.44% | 0% | 15% | 27.01% | 31.9% | 31.37% | 5.844% | 10.57% | 8.14%
Simple-cycle gas turbine |  |  |  | 8.845% | 8.845% | 32.9% | 32.9% | [9 empty] | Other Power Plants (hydro, wind, geothermal, etc.) | 30.1% | 5.11% | 16.61% | 16.22% | 22.96% | 5.986% | 6.541% | 38.77% | 26.89% | 42.24%
Combined-cycle gas turbine |  |  |  | 83.06% | 83.06% | 51.6% | 51.6% | [6 empty] | Other Power Plants' Electricity Generation Mixes
Internal Combustion Engine |  |  |  | 1.014% | 1.014% | 41.02% | 41.02% | [9 empty] | Hydroelectric | 93.21% | 15.4% | 6.551% | 8.55% | 68.67% | 20.69% | 63.53% | 13.75% | 0.8304% | 52.78%
Coal-Fired Power Plants |  | 4% | 23.84% |  |  | 34.55% | 34.55% | 38% | 38% | Share of coal to power plants | [6 empty] | Geothermal | 0% | 0% | 0.6391% | 0% | 0% | 0% | 0% | 0% | 0% | 5.224%
Boiler |  |  |  | 100% | 100% | 34.55% | 34.55% |  |  | Bituminous coal |  | 50.3% |  |  |  |  | Wind | 6.792% | 0% | 39.26% | 85.47% | 16.66% | 53.67% | 0.08956% | 85.29% | 87.29% | 23.11%
IGCC |  |  |  | 0% | 0% | 39% | 39% |  |  | Subbituminous coal |  | 40.2% |  |  |  |  | Solar PV | 0% | 65.57% | 32.09% | 3.668% | 6.755% | 16.83% | 33.46% | 0.7911% | 11.61% | 18.03%
Biomass Power Plants |  | 1% | 0.32% |  |  | 21.65% | 21.65% | 1.3% | 1.3% | Lignite coal |  | 4.4% |  |  |  |  | Others (Biogenic Waste, Pumped Storage, etc.) | 0% | 19.03% | 21.46% | 2.312% | 7.914% | 8.813% | 2.919% | 0.1771% | 0.2682% | 0.8595%
Boiler |  |  |  | 100% | 100% | 21.65% | 21.65% |  |  | Synthetic coal |  | 4.6% |  | Power Plant Energy Conversion Efficiencies
IGCC |  |  |  | 0% | 0% | 45% | 45% |  |  | Waste coal |  | 0.2% |  |  |  |  | Residual Oil-Fired Power Plants | 34.1% | 31.16% | 32.26% | 28.24% | 29.24% | 31.12% | 31.18% | 32.06% | 32.71% | 32.91%
Nuclear Power Plants |  | 25% | 19.56% |  |  | 100% | 100% | 22.9% | 22.9% | Pet Coke |  | 0.3% |  |  |  |  | Natural Gas-Fired Power Plants | 40.96% | 49.64% | 32.9% | 43.32% | 46.78% | 47.11% | 47.49% | 44.52% | 46.78% | 46.75%
Other Power Plants (hydro, wind, geothermal, etc.) |  | 42% | 19.54% |  |  | 100% | 100% |  |  | Tire Derived Fuel |  | 0.01% |  |  |  |  | Coal-Fired Power Plants | 24.73% | 34.09% | 34.55% | 34.16% | 31.69% | 34.57% | 34.8% | 34.77% | 34.46% | 34.31%
Hydroelectric |  |  |  | 33.46% | 33.46% | [11 empty] | Biomass Power Plants | 21.65% | 18.67% | 20.62% | 20.62% | 22.44% | 21.47% | 24.36% | 21.65% | 25.97% | 22.72%
Geothermal |  |  |  | 2.042% | 2.042%
Wind |  |  |  | 48.5% | 48.5%
Solar PV |  |  |  | 13.73% | 13.73%
Others (Biogenic Waste, Pumped Storage, etc.) |  |  |  | 2.259% | 2.259%
2.3) Combined Heat and Power Generation Technologies
Natural Gas-Fired Combined Heat and Power Plants (CHP) | Equivalent electric efficiency using fuel allocated to power generation | Overall Plant Energy Conversion Efficiency
Boiler | 52.8% | 80.6%
Simple-cycle gas turbine | 65.8% | 79.4%
Combined-cycle gas turbine | 68.1% | 77.9%
Coal-Fired Combined Heat and Power Plants (CHP) | Equivalent electric efficiency using fuel allocated to power generation | Overall Plant Energy Conversion Efficiency
Boiler | 46.9% | 77.4%
2.4) Power Generation Technologies with Carbon Capture and Storage (CCS)
| Power Plant Energy Conversion Efficiency | Percentage of Captured CO2 | Efficiency of Auxilliary NG plant
Coal Boiler | [5 empty] | Coal | NG
Integrated CCS design | 25.89% | 90% |  |  | Theta | 31.1521 | 24.2018
Auxiliary (power-matched) NG turbine for CCS | 29.42% | 86.03% | 38.3% |  | Epsi | 5.2772 | 7.2903
NGCC
Integrated CCS design | 46.24% | 90%
Auxiliary (power-matched) NG turbine for CCS | 46.29% | 89.59%
3) Electric Transmission and Distribution Loss |  |  | 4.864%
4) Power Plant Emissions: in Grams per kWh of Electricity Available at Power Plant Gate
| GREET-Calculated Emission Factors | [7 empty] | GREET-Calculated Emission Factors | [7 empty] | User-Inputted Emission Factors for Stationary Use (Default Data Here Are Emission Factors for EPA Database [g/kWh]) | [18 empty] | User-Inputted Emission Factors for Transportation Use (Default Data Here Are Emission Factors for EPA Database [g/kWh]) | [18 empty] | User-Inputted Emission Factors: Stationary Electricity Use |  |  |  | User-Inputted Emission Factors: EVs, HEVs, and Electrolysis H2 |  |  |  | GREET-Calculated Emission Factors |  |  |  | User-Inputted Emission Factors
| By Fuel-Type Plants (Stationary) | [7 empty] | By Fuel-Type Plants (Transportation) | [7 empty] | By Fuel-Type Plants | [18 empty] | By Fuel-Type Plants | [18 empty] | By Fuel-Type Plants |  |  |  | By Fuel-Type Plants |  |  |  | Stationary Use |  | Transportation Use |  | Stationary Use |  | Transportation Use
| Oil-Fired | NG-Fired | Coal-Fired | Biomass-Fired: Willow | Biomass-Fired: Poplar | Biomass-Fired: Switchgrass | Biomass-Fired: Miscanthus | Biomass-Fired: Forest Residue | Oil-Fired | NG-Fired | Coal-Fired | Biomass-Fired: Willow | Biomass-Fired: Poplar | Biomass-Fired: Switchgrass | Biomass-Fired: Miscanthus | Biomass-Fired: Forest Residue | Oil Boiler | Oil Internal Combustion Engine | Oil Gas Turbine | NG Boiler | NG SC Turbine | NG CC Turbine | NG Internal Combustion Engine | Coal Boiler | Coal IGCC Turbine | Bimoass Boiler: Willow | Bimoass Boiler: Poplar | Bimoass Boiler: Switchgrass | Bimoass Boiler: Miscanthus | Bimoass Boiler: Forest Residue | Bimoass IGCC Turbine: Willow | Bimoass IGCC Turbine: Poplar | Bimoass IGCC Turbine: Switchgrass | Bimoass IGCC Turbine: Miscanthus | Bimoass IGCC Turbine: Forest Residue | Oil Boiler | Oil Internal Combustion Engine | Oil Gas Turbine | NG Boiler | NG SC Turbine | NG CC Turbine | NG Internal Combustion Engine | Coal Boiler | Coal IGCC Turbine | Bimoass Boiler: Willow | Bimoass Boiler: Poplar | Bimoass Boiler: Switchgrass | Bimoass Boiler: Miscanthus | Bimoass Boiler: Forest Residue | Bimoass IGCC Turbine: Willow | Bimoass IGCC Turbine: Poplar | Bimoass IGCC Turbine: Switchgrass | Bimoass IGCC Turbine: Miscanthus | Bimoass IGCC Turbine: Forest Residue | Oil-Fired | NG-Fired | Coal-Fired | Biomass-Fired | Oil-Fired | NG-Fired | Coal-Fired | Biomass-Fired | Total | Urban | Total | Urban | Total | Urban | Total | Urban
VOC | 0.019131 | 0.015215 | 0.014765 | 0.12585 | 0.12585 | 0.12585 | 0.12585 | 0.12585 | 0.019131 | 0.015215 | 0.014765 | 0.12585 | 0.12585 | 0.12585 | 0.12585 | 0.12585 | 0.011319 | 0.68853 | 0.10987 | 0.025052 | 0.017132 | 0.0044123 | 0.093366 | 0.013366 | 0.0008 | 0.031889 | 0.031889 | 0.031889 | 0.031889 | 0.031889 | 0.066075 | 0.066075 | 0.066075 | 0.066075 | 0.066075 | 0.011319 | 0.68853 | 0.10987 | 0.025052 | 0.017132 | 0.0044123 | 0.093366 | 0.013366 | 0.0008 | 0.031889 | 0.031889 | 0.031889 | 0.031889 | 0.031889 | 0.066075 | 0.066075 | 0.066075 | 0.066075 | 0.066075 | 0.091345 | 0.0079008 | 0.013366 | 0.031889 | 0.091345 | 0.0079008 | 0.013366 | 0.031889 | 0.009524 | 0.0030801 | 0.0061093 | 0.0015742 | 0.0064196 | 0.0021164 | 0.0030658 | 0.00089973
CO | 0.63916 | 0.18927 | 0.12264 | 4.2577 | 4.2577 | 4.2577 | 4.2577 | 4.2577 | 0.63916 | 0.18927 | 0.12264 | 4.2577 | 4.2577 | 4.2577 | 4.2577 | 4.2577 | 0.081784 | 2.114 | 1.7568 | 0.33892 | 0.15095 | 0.033549 | 0.18256 | 0.29691 | 0.0134 | 1.1823 | 1.1823 | 1.1823 | 1.1823 | 1.1823 | 0.066711 | 0.066711 | 0.066711 | 0.066711 | 0.066711 | 0.081784 | 2.114 | 1.7568 | 0.33892 | 0.15095 | 0.033549 | 0.18256 | 0.29691 | 0.0134 | 1.1823 | 1.1823 | 1.1823 | 1.1823 | 1.1823 | 0.066711 | 0.066711 | 0.066711 | 0.066711 | 0.066711 | 0.50826 | 0.067072 | 0.29691 | 1.1823 | 0.50826 | 0.067072 | 0.29691 | 1.1823 | 0.11364 | 0.032911 | 0.10048 | 0.019006 | 0.10041 | 0.034613 | 0.042479 | 0.010545
NOx | 1.5952 | 0.21449 | 1.146 | 1.6287 | 1.6287 | 1.6287 | 1.6287 | 1.6287 | 1.5952 | 0.21449 | 1.146 | 1.6287 | 1.6287 | 1.6287 | 1.6287 | 1.6287 | 2.2515 | 13.6142 | 4.6571 | 0.65372 | 0.26417 | 0.049885 | 0.16673 | 0.7084 | 0.235 | 0.67895 | 0.67895 | 0.67895 | 0.67895 | 0.67895 | 0.078 | 0.078 | 0.078 | 0.078 | 0.078 | 2.2515 | 13.6142 | 4.6571 | 0.65372 | 0.26417 | 0.049885 | 0.16673 | 0.7084 | 0.235 | 0.67895 | 0.67895 | 0.67895 | 0.67895 | 0.67895 | 0.078 | 0.078 | 0.078 | 0.078 | 0.078 | 3.6958 | 0.11279 | 0.7084 | 0.67895 | 3.6958 | 0.11279 | 0.7084 | 0.67895 | 0.36097 | 0.1284 | 0.12219 | 0.036429 | 0.22228 | 0.07717 | 0.066706 | 0.020741
PM10 | 0.16077 | 0.0071209 | 0.22143 | 0.32045 | 0.32045 | 0.32045 | 0.32045 | 0.32045 | 0.16077 | 0.0071209 | 0.22143 | 0.32045 | 0.32045 | 0.32045 | 0.32045 | 0.32045 | 0.16067 | 0.8137 | 0.28979 | 0.035659 | 0.04097 | 0.017085 | 0.054434 | 0.076491 | 0.0284 | 0.073442 | 0.073442 | 0.073442 | 0.073442 | 0.073442 | 0.022532 | 0.022532 | 0.022532 | 0.022532 | 0.022532 | 0.16067 | 0.8137 | 0.28979 | 0.035659 | 0.04097 | 0.017085 | 0.054434 | 0.076491 | 0.0284 | 0.073442 | 0.073442 | 0.073442 | 0.073442 | 0.073442 | 0.022532 | 0.022532 | 0.022532 | 0.022532 | 0.022532 | 0.24244 | 0.020891 | 0.076491 | 0.073442 | 0.24244 | 0.020891 | 0.076491 | 0.073442 | 0.056843 | 0.020887 | 0.014056 | 0.0040315 | 0.02675 | 0.0093229 | 0.0096436 | 0.0030031
PM2.5 | 0.11181 | 0.0071209 | 0.16721 | 0.29776 | 0.29776 | 0.29776 | 0.29776 | 0.29776 | 0.11181 | 0.0071209 | 0.16721 | 0.29776 | 0.29776 | 0.29776 | 0.29776 | 0.29776 | 0.1308 | 0.83181 | 0.25239 | 0.035479 | 0.040561 | 0.016501 | 0.05442 | 0.059512 | 0.00827 | 0.068883 | 0.068883 | 0.068883 | 0.068883 | 0.068883 | 0.011266 | 0.011266 | 0.011266 | 0.011266 | 0.011266 | 0.1308 | 0.83181 | 0.25239 | 0.035479 | 0.040561 | 0.016501 | 0.05442 | 0.059512 | 0.00827 | 0.068883 | 0.068883 | 0.068883 | 0.068883 | 0.068883 | 0.011266 | 0.011266 | 0.011266 | 0.011266 | 0.011266 | 0.21628 | 0.020357 | 0.059512 | 0.068883 | 0.21628 | 0.020357 | 0.059512 | 0.068883 | 0.043712 | 0.015974 | 0.01166 | 0.0032044 | 0.022422 | 0.0077232 | 0.0087694 | 0.0026977
SOx | 2.8753 | 0.0019357 | 0.73719 | 0.9286 | 0.35901 | 2.1771 | 1.491 | 0.66154 | 2.8753 | 0.0019357 | 0.73719 | 0.9286 | 0.35901 | 2.1771 | 1.491 | 0.66154 | 2.7373 | 0.4835 | 1.0669 | 0.010306 | 0.00465 | 0.0072096 | 0.0112 | 0.94197 | 0.00491 | 0.9286 | 0.35901 | 2.1771 | 1.491 | 0.66154 | 0.44679 | 0.17274 | 1.0475 | 0.71738 | 0.3183 | 2.7373 | 0.4835 | 1.0669 | 0.010306 | 0.00465 | 0.0072096 | 0.0112 | 0.94197 | 0.00491 | 0.9286 | 0.35901 | 2.1771 | 1.491 | 0.66154 | 0.44679 | 0.17274 | 1.0475 | 0.71738 | 0.3183 | 2.2896 | 0.007243 | 0.94197 | 0.66154 | 2.2896 | 0.007243 | 0.94197 | 0.66154 | 0.18641 | 0.067099 | 0.036645 | 0.011461 | 0.23555 | 0.086237 | 0.046322 | 0.015039
BC | 0.023595 | 0.00065081 | 0.0071901 | 0.041091 | 0.041091 | 0.041091 | 0.041091 | 0.041091 | 0.023595 | 0.00065081 | 0.0071901 | 0.041091 | 0.041091 | 0.041091 | 0.041091 | 0.041091 | 0.0082929 | 0.12477 | 0.015143 | 0.005854 | 0.0011763 | 0.00047852 | 0.010884 | 0.002559 | 0.00035561 | 0.0095059 | 0.0095059 | 0.0095059 | 0.0095059 | 0.0095059 | 0.0015547 | 0.0015547 | 0.0015547 | 0.0015547 | 0.0015547 | 0.0082929 | 0.12477 | 0.015143 | 0.005854 | 0.0011763 | 0.00047852 | 0.010884 | 0.002559 | 0.00035561 | 0.0095059 | 0.0095059 | 0.0095059 | 0.0095059 | 0.0095059 | 0.0015547 | 0.0015547 | 0.0015547 | 0.0015547 | 0.0015547 | 0.020693 | 0.0010264 | 0.002559 | 0.0095059 | 0.020693 | 0.0010264 | 0.002559 | 0.0095059 | 0.0021472 | 0.0007279 | 0.00088073 | 0.00017167 | 0.0010714 | 0.00034992 | 0.00048482 | 0.00013009
OC | 0.010181 | 0.0040583 | 0.013544 | 0.097069 | 0.097069 | 0.097069 | 0.097069 | 0.097069 | 0.010181 | 0.0040583 | 0.013544 | 0.097069 | 0.097069 | 0.097069 | 0.097069 | 0.097069 | 0.0057554 | 0.32441 | 0.010095 | 0.015185 | 0.027581 | 0.011221 | 0.023292 | 0.0048204 | 0.00066987 | 0.022456 | 0.022456 | 0.022456 | 0.022456 | 0.022456 | 0.0036727 | 0.0036727 | 0.0036727 | 0.0036727 | 0.0036727 | 0.0057554 | 0.32441 | 0.010095 | 0.015185 | 0.027581 | 0.011221 | 0.023292 | 0.0048204 | 0.00066987 | 0.022456 | 0.022456 | 0.022456 | 0.022456 | 0.022456 | 0.0036727 | 0.0036727 | 0.0036727 | 0.0036727 | 0.0036727 | 0.037732 | 0.013071 | 0.0048204 | 0.022456 | 0.037732 | 0.013071 | 0.0048204 | 0.022456 | 0.005047 | 0.0016944 | 0.0026488 | 0.00057416 | 0.0060915 | 0.0019308 | 0.0040772 | 0.0012217
CH4 | 0.034739 | 0.04108 | 0.010449 | 0.15547 | 0.15547 | 0.15547 | 0.15547 | 0.15547 | 0.034739 | 0.04108 | 0.010449 | 0.15547 | 0.15547 | 0.15547 | 0.15547 | 0.15547 | 0.0293 | 0.070413 | 0.047951 | 0.01 | 0.02994 | 0.0090448 | 0.0083052 | 0.15769 | 0.008 | 0.11299 | 0.11299 | 0.11299 | 0.11299 | 0.11299 | 0.029071 | 0.029071 | 0.029071 | 0.029071 | 0.029071 | 0.0293 | 0.070413 | 0.047951 | 0.01 | 0.02994 | 0.0090448 | 0.0083052 | 0.15769 | 0.008 | 0.11299 | 0.11299 | 0.11299 | 0.11299 | 0.11299 | 0.029071 | 0.029071 | 0.029071 | 0.029071 | 0.029071 | 0.03587 | 0.010953 | 0.15769 | 0.11299 | 0.03587 | 0.010953 | 0.15769 | 0.11299 | 0.018066 |  | 0.013475 |  | 0.042043 |  | 0.010505
N2O | 0.0067225 | 0.001292 | 0.015664 | 0.096243 | 0.096243 | 0.096243 | 0.096243 | 0.096243 | 0.0067225 | 0.001292 | 0.015664 | 0.096243 | 0.096243 | 0.096243 | 0.096243 | 0.096243 | 0.0059 | 0.068975 | 0.010155 | 0.001 | 0.0080955 | 0.00081386 | 0.0020391 | 0.022935 | 0.012 | 0.060144 | 0.060144 | 0.060144 | 0.060144 | 0.060144 | 0.083408 | 0.083408 | 0.083408 | 0.083408 | 0.083408 | 0.0059 | 0.068975 | 0.010155 | 0.001 | 0.0080955 | 0.00081386 | 0.0020391 | 0.022935 | 0.012 | 0.060144 | 0.060144 | 0.060144 | 0.060144 | 0.060144 | 0.083408 | 0.083408 | 0.083408 | 0.083408 | 0.083408 | 0.012688 | 0.0014836 | 0.022935 | 0.060144 | 0.012688 | 0.0014836 | 0.022935 | 0.060144 | 0.0045313 |  | 0.0019507 |  | 0.006235 |  | 0.0019342
CO2 | 908.204 | 427.7701 | 987.8265 | 1650.6538 | 1641.2429 | 1683.3771 | 1618.9049 | 1517.6116 | 908.204 | 427.7701 | 987.8265 | 1650.6538 | 1641.2429 | 1683.3771 | 1618.9049 | 1517.6116 | 889.2553 | 825.8788 | 1075.5641 | 598.3216 | 615.8226 | 392.7561 | 493.5734 | 987.1521 | 875.2488 | 1655.8963 | 1646.4854 | 1688.6196 | 1624.1474 | 1522.8541 | 797.4253 | 792.8973 | 813.17 | 782.1495 | 733.4128 | 889.2553 | 825.8788 | 1075.5641 | 598.3216 | 615.8226 | 392.7561 | 493.5734 | 987.1521 | 875.2488 | 1655.8963 | 1646.4854 | 1688.6196 | 1624.1474 | 1522.8541 | 797.4253 | 792.8973 | 813.17 | 782.1495 | 733.4128 | 908.1815 | 428.0678 | 987.1521 | -2.268 | 908.1815 | 428.0678 | 987.1521 | -2.268 | 394.3026 |  | 159.9939 |  | 394.2671 |  | 160.1027
CO2 (w/ C in VOC & CO) |  |  |  | -1658.1642 | -1648.7534 | -1690.8876 | -1626.4153 | -1525.122 |  |  |  | -1658.1642 | -1648.7534 | -1690.8876 | -1626.4153 | -1525.122 | [9 empty] | -1658.1642 | -1648.7534 | -1690.8876 | -1626.4153 | -1525.122 | -797.816 | -793.2881 | -813.5607 | -782.5402 | -733.8036 | [9 empty] | -1658.1642 | -1648.7534 | -1690.8876 | -1626.4153 | -1525.122 | -797.816 | -793.2881 | -813.5607 | -782.5402 | -733.8036
5) Power Plant Emissions: Grams per kWh of Electricity Available at User Sites (wall outlets)
| Stationary Use: U.S. Mix |  | Transportation Use: User Defined Mix |  | Oil-Fired Power Plants |  | NG-Fired Power Plant |  | Coal-Fired Power Plant |  | Biomass-Fired Power Plant |  | Nuclear Power Plant |  | Other Power Plants |  | Oil-Fired Boiler Power Plants |  | Oil-Fired Internal Combustion Engine Power Plants |  | Oil-Fired Gas Turbine Power Plants |  | NG-Fired Boiler Power Plant |  | NG-Fired Simple Cycle Power Plant |  | NG-Fired Combined Cycle Power Plant |  | NG-Fired Internal Combustion Engine Power Plant |  | Coal-Fired Boiler Power Plant |  | Coal-Fired IGCC Power Plant |  | Biomass-Fired Boiler Power Plants: Willow |  | Biomass-Fired Boiler Power Plants: Poplar |  | Biomass-Fired Boiler Power Plants: Switchgrass |  | Biomass-Fired Boiler Power Plants: Miscanthus |  | Biomass-Fired Boiler Power Plants: Forest Residue |  | Biomass IGCC Power Plants: Willow |  | Biomass IGCC Power Plants: Poplar |  | Biomass IGCC Power Plants: Switchgrass |  | Biomass IGCC Power Plants: Miscanthus |  | Biomass IGCC Power Plants: Forest Residue |  | Geothermal-Flash Power Plant
| Total | Urban | Total | Urban | Total | Urban | Total | Urban | Total | Urban | Total | Urban | Total | Urban | Total | Urban | Total | Urban | Total | Urban | Total | Urban | Total | Urban | Total | Urban | Total | Urban | Total | Urban | Total | Urban | Total | Urban | Total | Urban | Total | Urban | Total | Urban | Total | Urban | Total | Urban | Total | Urban | Total | Urban | Total | Urban | Total | Urban | Total | Urban | Total | Urban
VOC | 0.0067478 | 0.0022246 | 0.0032225 | 0.00094573 | 0.096015 | 0.00096015 | 0.0083047 | 0.0025994 | 0.014049 | 0.0053387 | 0.03352 | 0.00043575 | 0 | 0 | 0 | 0 | 0.011898 | 0.00011898 | 0.72373 | 0.0072373 | 0.11549 | 0.0011549 | 0.026332 | 0.008242 | 0.018007 | 0.0056363 | 0.0046378 | 0.0014516 | 0.098139 | 0.030718 | 0.014049 | 0.0053387 | 0.0008409 | 0.00031954 | 0.03352 | 0.00043575 | 0.03352 | 0.00043575 | 0.03352 | 0.00043575 | 0.03352 | 0.00043575 | 0.03352 | 0.00043575 | 0.069453 | 0.00090289 | 0.069453 | 0.00090289 | 0.069453 | 0.00090289 | 0.069453 | 0.00090289 | 0.069453 | 0.00090289 | 0 | 0
CO | 0.10554 | 0.036382 | 0.044651 | 0.011084 | 0.53425 | 0.0053425 | 0.070501 | 0.022067 | 0.31209 | 0.11859 | 1.2427 | 0.016155 | 0 | 0 | 0 | 0 | 0.085965 | 0.00085965 | 2.2221 | 0.022221 | 1.8466 | 0.018466 | 0.35625 | 0.11151 | 0.15867 | 0.049663 | 0.035265 | 0.011038 | 0.1919 | 0.060064 | 0.31209 | 0.11859 | 0.014085 | 0.0053523 | 1.2427 | 0.016155 | 1.2427 | 0.016155 | 1.2427 | 0.016155 | 1.2427 | 0.016155 | 1.2427 | 0.016155 | 0.070122 | 0.00091159 | 0.070122 | 0.00091159 | 0.070122 | 0.00091159 | 0.070122 | 0.00091159 | 0.070122 | 0.00091159 | 0 | 0
NOx | 0.23364 | 0.081115 | 0.070117 | 0.021801 | 3.8848 | 0.038848 | 0.11856 | 0.037108 | 0.74462 | 0.28295 | 0.71366 | 0.0092775 | 0 | 0 | 0 | 0 | 2.3666 | 0.023666 | 14.3103 | 0.1431 | 4.8952 | 0.048952 | 0.68715 | 0.21508 | 0.27768 | 0.086914 | 0.052435 | 0.016412 | 0.17526 | 0.054855 | 0.74462 | 0.28295 | 0.24701 | 0.093865 | 0.71366 | 0.0092775 | 0.71366 | 0.0092775 | 0.71366 | 0.0092775 | 0.71366 | 0.0092775 | 0.71366 | 0.0092775 | 0.081988 | 0.0010658 | 0.081988 | 0.0010658 | 0.081988 | 0.0010658 | 0.081988 | 0.0010658 | 0.081988 | 0.0010658 | 0 | 0
PM10 | 0.028118 | 0.0097995 | 0.010137 | 0.0031567 | 0.25484 | 0.0025484 | 0.021959 | 0.0068733 | 0.080401 | 0.030552 | 0.077197 | 0.0010036 | 0 | 0 | 0 | 0 | 0.16888 | 0.0016888 | 0.8553 | 0.008553 | 0.30461 | 0.0030461 | 0.037482 | 0.011732 | 0.043065 | 0.013479 | 0.017958 | 0.0056208 | 0.057217 | 0.017909 | 0.080401 | 0.030552 | 0.029852 | 0.011344 | 0.077197 | 0.0010036 | 0.077197 | 0.0010036 | 0.077197 | 0.0010036 | 0.077197 | 0.0010036 | 0.077197 | 0.0010036 | 0.023684 | 0.00030789 | 0.023684 | 0.00030789 | 0.023684 | 0.00030789 | 0.023684 | 0.00030789 | 0.023684 | 0.00030789 | 0 | 0
PM2.5 | 0.023569 | 0.008118 | 0.0092177 | 0.0028356 | 0.22734 | 0.0022734 | 0.021398 | 0.0066976 | 0.062554 | 0.023771 | 0.072405 | 0.00094127 | 0 | 0 | 0 | 0 | 0.13749 | 0.0013749 | 0.87433 | 0.0087433 | 0.26529 | 0.0026529 | 0.037293 | 0.011673 | 0.042634 | 0.013344 | 0.017344 | 0.0054288 | 0.057202 | 0.017904 | 0.062554 | 0.023771 | 0.0086928 | 0.0033033 | 0.072405 | 0.00094127 | 0.072405 | 0.00094127 | 0.072405 | 0.00094127 | 0.072405 | 0.00094127 | 0.072405 | 0.00094127 | 0.011842 | 0.00015394 | 0.011842 | 0.00015394 | 0.011842 | 0.00015394 | 0.011842 | 0.00015394 | 0.011842 | 0.00015394 | 0 | 0
SOx | 0.24759 | 0.090646 | 0.04869 | 0.015808 | 2.4067 | 0.024067 | 0.0076133 | 0.002383 | 0.99013 | 0.37625 | 0.69536 | 0.0090397 | 0 | 0 | 0 | 0 | 2.8773 | 0.028773 | 0.50822 | 0.0050822 | 1.1215 | 0.011215 | 0.010833 | 0.0033907 | 0.0048877 | 0.0015299 | 0.0075782 | 0.002372 | 0.011773 | 0.003685 | 0.99013 | 0.37625 | 0.005161 | 0.0019612 | 0.97607 | 0.012689 | 0.37736 | 0.0049057 | 2.2884 | 0.029749 | 1.5672 | 0.020374 | 0.69536 | 0.0090397 | 0.46963 | 0.0061052 | 0.18157 | 0.0023604 | 1.1011 | 0.014314 | 0.75405 | 0.0098027 | 0.33457 | 0.0043494 | 0 | 0
BC | 0.0011261 | 0.00036781 | 0.0005096 | 0.00013674 | 0.021751 | 0.00021751 | 0.0010789 | 0.0003377 | 0.0026898 | 0.0010221 | 0.0099919 | 0.00012989 | 0 | 0 | 0 | 0 | 0.0087169 | 8.7169e-05 | 0.13115 | 0.0013115 | 0.015917 | 0.00015917 | 0.0061533 | 0.001926 | 0.0012364 | 0.00038699 | 0.00050299 | 0.00015744 | 0.01144 | 0.0035808 | 0.0026898 | 0.0010221 | 0.00037379 | 0.00014204 | 0.0099919 | 0.00012989 | 0.0099919 | 0.00012989 | 0.0099919 | 0.00012989 | 0.0099919 | 0.00012989 | 0.0099919 | 0.00012989 | 0.0016342 | 2.1244e-05 | 0.0016342 | 2.1244e-05 | 0.0016342 | 2.1244e-05 | 0.0016342 | 2.1244e-05 | 0.0016342 | 2.1244e-05 | 0 | 0
OC | 0.0064029 | 0.0020295 | 0.0042857 | 0.0012842 | 0.039661 | 0.00039661 | 0.013739 | 0.0043003 | 0.0050669 | 0.0019254 | 0.023604 | 0.00030685 | 0 | 0 | 0 | 0 | 0.0060496 | 6.0496e-05 | 0.34099 | 0.0034099 | 0.010612 | 0.00010612 | 0.015961 | 0.0049959 | 0.028991 | 0.0090743 | 0.011794 | 0.0036916 | 0.024482 | 0.007663 | 0.0050669 | 0.0019254 | 0.00070412 | 0.00026756 | 0.023604 | 0.00030685 | 0.023604 | 0.00030685 | 0.023604 | 0.00030685 | 0.023604 | 0.00030685 | 0.023604 | 0.00030685 | 0.0038604 | 5.0185e-05 | 0.0038604 | 5.0185e-05 | 0.0038604 | 5.0185e-05 | 0.0038604 | 5.0185e-05 | 0.0038604 | 5.0185e-05 | 0 | 0
CH4 | 0.044192 |  | 0.011042 |  | 0.037704 |  | 0.011513 |  | 0.16576 |  | 0.11877 |  | 0 |  | 0 |  | 0.030798 |  | 0.074013 |  | 0.050402 |  | 0.010511 |  | 0.031471 |  | 0.0095072 |  | 0.0087298 |  | 0.16576 |  | 0.008409 |  | 0.11877 |  | 0.11877 |  | 0.11877 |  | 0.11877 |  | 0.11877 |  | 0.030558 |  | 0.030558 |  | 0.030558 |  | 0.030558 |  | 0.030558 |  | 0
N2O | 0.0065538 |  | 0.0020331 |  | 0.013337 |  | 0.0015594 |  | 0.024107 |  | 0.063219 |  | 0 |  | 0 |  | 0.0062016 |  | 0.072501 |  | 0.010674 |  | 0.0010511 |  | 0.0085094 |  | 0.00085547 |  | 0.0021434 |  | 0.024107 |  | 0.012613 |  | 0.063219 |  | 0.063219 |  | 0.063219 |  | 0.063219 |  | 0.063219 |  | 0.087672 |  | 0.087672 |  | 0.087672 |  | 0.087672 |  | 0.087672 |  | 0
CO2 | 414.4239 |  | 168.2879 |  | 954.6119 |  | 449.9525 |  | 1037.6198 |  | -2.3839 |  | 0 |  | 1.953 |  | 934.7181 |  | 868.1015 |  | 1130.5518 |  | 628.9106 |  | 647.3063 |  | 412.8355 |  | 518.8071 |  | 1037.6198 |  | 919.9955 |  | -2.3839 |  | -2.3839 |  | -2.3839 |  | -2.3839 |  | -2.3839 |  | -0.41069 |  | -0.41069 |  | -0.41069 |  | -0.41069 |  | -0.41069 |  | 95.6523
6) Power Plant Energy Use and Emissions: per mmBtu of Electricity Available at User Sites (wall outlets)
| Stationary Use: U.S. Mix |  | Transportation Use: User Defined Mix |  | Oil-Fired Power Plant |  | NG-Fired Power Plant |  | Coal-Fired Power Plant |  | Biomass-Fired Power Plant |  | Nuclear Power Plant |  | Other Power Plants |  | Oil-Fired Boiler Power Plants |  | Oil-Fired Internal Combustion Engine Power Plants |  | Oil-Fired Gas Turbine Power Plants |  | NG-Fired Boiler Power Plant |  | NG-Fired Simple Cycle Power Plant |  | NG-Fired Combined Cycle Power Plant |  | NG-Fired Internal Combustion Engine Power Plant |  | Coal-Fired Boiler Power Plant |  | Coal-Fired IGCC Power Plant |  | Biomass-Fired Boiler Power Plants: Willow |  | Biomass-Fired Boiler Power Plants: Poplar |  | Biomass-Fired Boiler Power Plants: Switchgrass |  | Biomass-Fired Boiler Power Plants: Miscanthus |  | Biomass-Fired Boiler Power Plants: Forest Residue |  | Biomass IGCC Power Plants: Willow |  | Biomass IGCC Power Plants: Poplar |  | Biomass IGCC Power Plants: Switchgrass |  | Biomass IGCC Power Plants: Miscanthus |  | Biomass IGCC Power Plants: Forest Residue |  | Nuclear-PWR Power Plant |  | Nuclear-BWR Power Plant |  | Hydroelectric Power Plant |  | Wind Power Plant |  | PV Power Plant |  | Geothermal-Flash Power Plant |  | Geothermal-Binary Power Plant |  | Geothermal-EGS Power Plant |  | NG-Fired Combined Cycle Power Plant with CCS (integrated design) |  | NG-Fired Combined Cycle Power Plant with CCS (GT auxiliary) |  | NG-Fired Combined Cycle (CHP) Power Plant |  | NG-Fired Boiler (CHP) Power Plant |  | NG Simple-Cycle Gas Turbine (CHP) Power Plant |  | Coal-Fired Boiler Power Plant with CCS (integrated design) |  | Coal-Fired Boiler Power Plant with CCS (GT auxiliary) |  | Coal-Fired Boiler (CHP) Power Plant
Energy Use: Btu | Total | Urban | Total | Urban | Total | Urban | Total | Urban | Total | Urban | Total | Urban | Total | Urban | Total | Urban | Total | Urban | Total | Urban | Total | Urban | Total | Urban | Total | Urban | Total | Urban | Total | Urban | Total | Urban | Total | Urban | Total | Urban | Total | Urban | Total | Urban | Total | Urban | Total | Urban | Total | Urban | Total | Urban | Total | Urban | Total | Urban | Total | Urban | Total | Urban | Total | Urban | Total | Urban | Total | Urban | Total | Urban | Total | Urban | Total | Urban | Total | Urban | Total | Urban | Total | Urban | Total | Urban | Total | Urban | Total | Urban | Total | Urban | Total | Urban | Total | Urban
Residual oil | 9009.4154 |  | 0 |  | 3292538.9494 |  | 0 |  | 0 |  | 0 |  | 0 |  | 0 |  | 3220617.7589 |  | 3010763.8339 |  | 3906015.2015 |  | 0 |  | 0 |  | 0 |  | 0 |  | 0 |  | 0 |  | 0 |  | 0 |  | 0 |  | 0 |  | 0 |  | 0 |  | 0 |  | 0 |  | 0 |  | 0 |  | 0 |  | 0 |  | 0 |  | 0 |  | 0 |  | 0 |  | 0 |  | 0 |  | 0 |  | 0 |  | 0 |  | 0 |  | 0 |  | 0 |  | 0 |  | 0
NG | 809837.8312 |  | 621700.1389 |  | 0 |  | 2220357.6389 |  | 0 |  | 0 |  | 0 |  | 0 |  | 0 |  | 0 |  | 0 |  | 3105600.9548 |  | 3194968.32 |  | 2036910.1165 |  | 2562288.211 |  | 0 |  | 0 |  | 0 |  | 0 |  | 0 |  | 0 |  | 0 |  | 0 |  | 0 |  | 0 |  | 0 |  | 0 |  | 0 |  | 0 |  | 0 |  | 0 |  | 0 |  | 0 |  | 0 |  | 0 |  | 2273353.2944 |  | 2270784.8408 |  | 1543501.5784 |  | 1990766.2403 |  | 1597453.7612 |  | 0.0066934 |  | 238705.496 |  | 0
Coal | 725210.2906 |  | 121700.8715 |  | 0 |  | 0 |  | 3042521.7863 |  | 0 |  | 0 |  | 0 |  | 0 |  | 0 |  | 0 |  | 0 |  | 0 |  | 0 |  | 0 |  | 3042521.7863 |  | 2695191.2176 |  | 0 |  | 0 |  | 0 |  | 0 |  | 0 |  | 0 |  | 0 |  | 0 |  | 0 |  | 0 |  | 0 |  | 0 |  | 0 |  | 0 |  | 0 |  | 0 |  | 0 |  | 0 |  | 0 |  | 0 |  | 0 |  | 0 |  | 0 |  | 4060641.7868 |  | 3572577.0519 |  | 2241203.7844
Biomass | 15536.3506 |  | 48547.4539 |  | 0 |  | 0 |  | 0 |  | 4854745.3897 |  | 0 |  | 0 |  | 0 |  | 0 |  | 0 |  | 0 |  | 0 |  | 0 |  | 0 |  | 0 |  | 0 |  | 4854745.3897 |  | 4854745.3897 |  | 4854745.3897 |  | 4854745.3897 |  | 4854745.3897 |  | 2335832.3886 |  | 2335832.3886 |  | 2335832.3886 |  | 2335832.3886 |  | 2335832.3886 |  | 0 |  | 0 |  | 0 |  | 0 |  | 0 |  | 0 |  | 0 |  | 0 |  | 0 |  | 0 |  | 0 |  | 0 |  | 0 |  | 0 |  | 0 |  | 0
Nuclear | 205597.6789 |  | 262781.1437 |  | 0 |  | 0 |  | 0 |  | 0 |  | 1051124.5749 |  | 0 |  | 0 |  | 0 |  | 0 |  | 0 |  | 0 |  | 0 |  | 0 |  | 0 |  | 0 |  | 0 |  | 0 |  | 0 |  | 0 |  | 0 |  | 0 |  | 0 |  | 0 |  | 0 |  | 0 |  | 1051124.5749 |  | 1051124.5749 |  | 0 |  | 0 |  | 0 |  | 0 |  | 0 |  | 0 |  | 0 |  | 0 |  | 0 |  | 0 |  | 0 |  | 0 |  | 0 |  | 0
Other energy sources | 205362.7029 |  | 441472.3214 |  | 0 |  | 0 |  | 0 |  | 0 |  | 0 |  | 1051124.5749 |  | 0 |  | 0 |  | 0 |  | 0 |  | 0 |  | 0 |  | 0 |  | 0 |  | 0 |  | 0 |  | 0 |  | 0 |  | 0 |  | 0 |  | 0 |  | 0 |  | 0 |  | 0 |  | 0 |  | 0 |  | 0 |  | 1051124.5749 |  | 1051124.5749 |  | 1051124.5749 |  | 1051124.5749 |  | 1051124.5749 |  | 1051124.5749 |  | 0 |  | 0 |  | 0 |  | 0 |  | 0 |  | 0 |  | 0 |  | 0
Emissions: grams
VOC | 1.9776 | 0.65198 | 0.94442 | 0.27717 | 28.1392 | 0.28139 | 2.4339 | 0.7618 | 4.1174 | 1.5646 | 9.8236 | 0.12771 | 0 | 0 | 0 | 0 | 3.487 | 0.03487 | 212.104 | 2.121 | 33.8458 | 0.33846 | 7.7172 | 2.4155 | 5.2775 | 1.6518 | 1.3592 | 0.42543 | 28.7618 | 9.0024 | 4.1174 | 1.5646 | 0.24644 | 0.093648 | 9.8236 | 0.12771 | 9.8236 | 0.12771 | 9.8236 | 0.12771 | 9.8236 | 0.12771 | 9.8236 | 0.12771 | 20.3546 | 0.26461 | 20.3546 | 0.26461 | 20.3546 | 0.26461 | 20.3546 | 0.26461 | 20.3546 | 0.26461 | 0 | 0 | 0 | 0 | 0 | 0 | 0 | 0 | 0 | 0 | 0 | 0 | 0 | 0 | 0 | 0 | 1.517 | 0.47482 | 1.5153 | 0.47428 | 1.03 |  | 4.9469 |  | 2.6387 |  | 5.4953 | 2.0882 | 5.2291 | 1.987 | 3.033
CO | 30.931 | 10.6626 | 13.0859 | 3.2484 | 156.572 | 1.5657 | 20.6617 | 6.4671 | 91.4632 | 34.756 | 364.2054 | 4.7347 | 0 | 0 | 0 | 0 | 25.194 | 0.25194 | 651.2198 | 6.5122 | 541.1859 | 5.4119 | 104.4062 | 32.6792 | 46.5012 | 14.5549 | 10.3351 | 3.2349 | 56.2398 | 17.6031 | 91.4632 | 34.756 | 4.1279 | 1.5686 | 364.2054 | 4.7347 | 364.2054 | 4.7347 | 364.2054 | 4.7347 | 364.2054 | 4.7347 | 364.2054 | 4.7347 | 20.5507 | 0.26716 | 20.5507 | 0.26716 | 20.5507 | 0.26716 | 20.5507 | 0.26716 | 20.5507 | 0.26716 | 0 | 0 | 0 | 0 | 0 | 0 | 0 | 0 | 0 | 0 | 0 | 0 | 0 | 0 | 0 | 0 | 11.5347 | 3.6104 | 11.5217 | 3.6063 | 7.8316 |  | 66.927 |  | 23.2502 |  | 122.0696 | 46.3864 | 110.8718 | 42.1313 | 67.3743
NOx | 68.4733 | 23.7725 | 20.5492 | 6.3893 | 1138.5159 | 11.3852 | 34.7451 | 10.8752 | 218.2258 | 82.9258 | 209.1521 | 2.719 | 0 | 0 | 0 | 0 | 693.581 | 6.9358 | 4193.924 | 41.9392 | 1434.6531 | 14.3465 | 201.3825 | 63.0327 | 81.3797 | 25.4718 | 15.3671 | 4.8099 | 51.3626 | 16.0765 | 218.2258 | 82.9258 | 72.3927 | 27.5092 | 209.1521 | 2.719 | 209.1521 | 2.719 | 209.1521 | 2.719 | 209.1521 | 2.719 | 209.1521 | 2.719 | 24.0282 | 0.31237 | 24.0282 | 0.31237 | 24.0282 | 0.31237 | 24.0282 | 0.31237 | 24.0282 | 0.31237 | 0 | 0 | 0 | 0 | 0 | 0 | 0 | 0 | 0 | 0 | 0 | 0 | 0 | 0 | 0 | 0 | 17.151 | 5.3682 | 17.1316 | 5.3622 | 11.6447 |  | 129.0911 |  | 40.6891 |  | 291.2507 | 110.6753 | 262.3242 | 99.6832 | 160.751
PM10 | 8.2406 | 2.872 | 2.9708 | 0.92512 | 74.6854 | 0.74685 | 6.4357 | 2.0144 | 23.5632 | 8.954 | 22.6242 | 0.29412 | 0 | 0 | 0 | 0 | 49.4947 | 0.49495 | 250.6623 | 2.5066 | 89.271 | 0.89271 | 10.9848 | 3.4382 | 12.6211 | 3.9504 | 5.263 | 1.6473 | 16.7685 | 5.2486 | 23.5632 | 8.954 | 8.7487 | 3.3245 | 22.6242 | 0.29412 | 22.6242 | 0.29412 | 22.6242 | 0.29412 | 22.6242 | 0.29412 | 22.6242 | 0.29412 | 6.941 | 0.090233 | 6.941 | 0.090233 | 6.941 | 0.090233 | 6.941 | 0.090233 | 6.941 | 0.090233 | 0 | 0 | 0 | 0 | 0 | 0 | 0 | 0 | 0 | 0 | 0 | 0 | 0 | 0 | 0 | 0 | 5.8739 | 1.8385 | 5.8672 | 1.8364 | 3.9881 |  | 7.0415 |  | 6.3104 |  | 31.4482 | 11.9503 | 28.6113 | 10.8723 | 17.3573
PM2.5 | 6.9073 | 2.3792 | 2.7014 | 0.83103 | 66.6275 | 0.66627 | 6.2712 | 1.9629 | 18.3328 | 6.9665 | 21.2198 | 0.27586 | 0 | 0 | 0 | 0 | 40.2946 | 0.40295 | 256.2421 | 2.5624 | 77.7487 | 0.77749 | 10.9294 | 3.4209 | 12.4948 | 3.9109 | 5.0831 | 1.591 | 16.7642 | 5.2472 | 18.3328 | 6.9665 | 2.5476 | 0.96809 | 21.2198 | 0.27586 | 21.2198 | 0.27586 | 21.2198 | 0.27586 | 21.2198 | 0.27586 | 21.2198 | 0.27586 | 3.4705 | 0.045116 | 3.4705 | 0.045116 | 3.4705 | 0.045116 | 3.4705 | 0.045116 | 3.4705 | 0.045116 | 0 | 0 | 0 | 0 | 0 | 0 | 0 | 0 | 0 | 0 | 0 | 0 | 0 | 0 | 0 | 0 | 5.6732 | 1.7757 | 5.6668 | 1.7737 | 3.8518 |  | 7.006 |  | 6.2473 |  | 24.4676 | 9.2977 | 22.4602 | 8.5349 | 13.5045
SOx | 72.5621 | 26.5656 | 14.2697 | 4.6327 | 705.3362 | 7.0534 | 2.2312 | 0.69837 | 290.1771 | 110.2673 | 203.7897 | 2.6493 | 0 | 0 | 0 | 0 | 843.2503 | 8.4325 | 148.9434 | 1.4894 | 328.6666 | 3.2867 | 3.1748 | 0.99371 | 1.4325 | 0.44836 | 2.221 | 0.69516 | 3.4503 | 1.08 | 290.1771 | 110.2673 | 1.5125 | 0.57477 | 286.0581 | 3.7188 | 110.5945 | 1.4377 | 670.6674 | 8.7187 | 459.304 | 5.971 | 203.7897 | 2.6493 | 137.6352 | 1.7893 | 53.2119 | 0.69175 | 322.6877 | 4.1949 | 220.9914 | 2.8729 | 98.0522 | 1.2747 | 0 | 0 | 0 | 0 | 0 | 0 | 0 | 0 | 0 | 0 | 0 | 0 | 0 | 0 | 0 | 0 | 2.4788 | 0.77585 | 2.476 | 0.77498 | 1.683 |  | 2.0351 |  | 0.71621 |  | 387.2791 | 147.1661 | 340.8375 | 129.5183 | 213.7523
BC | 0.33004 | 0.1078 | 0.14935 | 0.040074 | 6.3745 | 0.063745 | 0.31619 | 0.098969 | 0.78831 | 0.29956 | 2.9283 | 0.038068 | 0 | 0 | 0 | 0 | 2.5547 | 0.025547 | 38.4363 | 0.38436 | 4.6649 | 0.046649 | 1.8034 | 0.56445 | 0.36235 | 0.11342 | 0.14741 | 0.04614 | 3.3528 | 1.0494 | 0.78831 | 0.29956 | 0.10955 | 0.041628 | 2.9283 | 0.038068 | 2.9283 | 0.038068 | 2.9283 | 0.038068 | 2.9283 | 0.038068 | 2.9283 | 0.038068 | 0.47893 | 0.006226 | 0.47893 | 0.006226 | 0.47893 | 0.006226 | 0.47893 | 0.006226 | 0.47893 | 0.006226 | 0 | 0 | 0 | 0 | 0 | 0 | 0 | 0 | 0 | 0 | 0 | 0 | 0 | 0 | 0 | 0 | 0.16452 | 0.051496 | 0.16434 | 0.051437 | 0.1117 |  | 1.156 |  | 0.18117 |  | 1.0521 | 0.3998 | 0.95272 | 0.36203 | 0.58069
OC | 1.8765 | 0.59478 | 1.256 | 0.37636 | 11.6235 | 0.11623 | 4.0265 | 1.2603 | 1.485 | 0.56428 | 6.9177 | 0.08993 | 0 | 0 | 0 | 0 | 1.773 | 0.01773 | 99.9344 | 0.99934 | 3.1099 | 0.031099 | 4.6778 | 1.4641 | 8.4965 | 2.6594 | 3.4565 | 1.0819 | 7.1751 | 2.2458 | 1.485 | 0.56428 | 0.20636 | 0.078415 | 6.9177 | 0.08993 | 6.9177 | 0.08993 | 6.9177 | 0.08993 | 6.9177 | 0.08993 | 6.9177 | 0.08993 | 1.1314 | 0.014708 | 1.1314 | 0.014708 | 1.1314 | 0.014708 | 1.1314 | 0.014708 | 1.1314 | 0.014708 | 0 | 0 | 0 | 0 | 0 | 0 | 0 | 0 | 0 | 0 | 0 | 0 | 0 | 0 | 0 | 0 | 3.8578 | 1.2075 | 3.8534 | 1.2061 | 2.6192 |  | 2.9986 |  | 4.2482 |  | 1.9819 | 0.75311 | 2.3785 | 0.90382 | 1.0939
CH4 | 12.9514 |  | 3.236 |  | 11.0498 |  | 3.3742 |  | 48.5784 |  | 34.8073 |  | 0 |  | 0 |  | 9.026 |  | 21.6912 |  | 14.7715 |  | 3.0805 |  | 9.2233 |  | 2.7863 |  | 2.5584 |  | 48.5784 |  | 2.4644 |  | 34.8073 |  | 34.8073 |  | 34.8073 |  | 34.8073 |  | 34.8073 |  | 8.9556 |  | 8.9556 |  | 8.9556 |  | 8.9556 |  | 8.9556 |  | 0 |  | 0 |  | 0 |  | 0 |  | 0 |  | 0 |  | 0 |  | 0 |  | 3.1097 |  | 3.1062 |  | 2.1114 |  | 1.9747 |  | 4.6116 |  | 64.8342 |  | 57.7306 |  | 35.7842
N2O | 1.9207 |  | 0.59585 |  | 3.9087 |  | 0.45701 |  | 7.0652 |  | 18.5275 |  | 0 |  | 0 |  | 1.8175 |  | 21.2479 |  | 3.1282 |  | 0.30805 |  | 2.4938 |  | 0.25071 |  | 0.62816 |  | 7.0652 |  | 3.6967 |  | 18.5275 |  | 18.5275 |  | 18.5275 |  | 18.5275 |  | 18.5275 |  | 25.6942 |  | 25.6942 |  | 25.6942 |  | 25.6942 |  | 25.6942 |  | 0 |  | 0 |  | 0 |  | 0 |  | 0 |  | 0 |  | 0 |  | 0 |  | 0.27982 |  | 0.2795 |  | 0.18998 |  | 0.19747 |  | 1.2469 |  | 9.4294 |  | 8.4824 |  | 5.2044
CO2 | 121455.6521 |  | 49320.3164 |  | 279769.1369 |  | 131868.0699 |  | 304096.3422 |  | -698.6599 |  | 0 |  | 572.3565 |  | 273938.843 |  | 254415.4391 |  | 331332.0381 |  | 184315.4923 |  | 189706.7522 |  | 120990.1543 |  | 152047.3619 |  | 304096.3422 |  | 269624.0714 |  | -698.6599 |  | -698.6599 |  | -698.6599 |  | -698.6599 |  | -698.6599 |  | -120.3604 |  | -120.3604 |  | -120.3604 |  | -120.3604 |  | -120.3604 |  | 0 |  | 0 |  | 0 |  | 0 |  | 0 |  | 28032.9325 |  | 0 |  | 0 |  | 13503.4611 |  | 14045.527 |  | 91682.2458 |  | 118150.7428 |  | 94851.5711 |  | 40585.6195 |  | 49881.0223 |  | 224005.5851
7) Energy Use, Water Consumption, and Emissions for Power Plant Infrastructure from GREET2 (BTU or Gallons or grams per mmBTU of Electricity Available at Power Plant Gate)
| Oil-Fired Boiler |  | Oil-Fired Internal Combustion Engine |  | Oil-Fired Gas Turbine |  | NG-Fired Boiler Power Plant |  | NG-Fired Simple Cycle Power Plant |  | NG-Fired Combined Cycle Power Plant |  | NG-Fired Internal Combustion Engine |  | Coal-Fired Boiler Power Plant |  | Coal-Fired IGCC Power Plant |  | Biomass-Fired Boiler Power Plant |  | Biomass-Fired IGCC Power Plant |  | Nuclear-PWR Power Plant |  | Nuclear-BWR Power Plant |  | Hydroelectric Power Plant |  | Wind Power Plant |  | PV Power Plant |  | Geothermal-Flash Power Plant |  | Geothermal-Binary Power Plant |  | Geothermal-EGS Power Plant
Energy Use: Btu per mmBtu | Total | Urban | Total | Urban | Total | Urban | Total | Urban | Total | Urban | Total | Urban | Total | Urban | Total | Urban | Total | Urban | Total | Urban | Total | Urban | Total | Urban | Total | Urban | Total | Urban | Total | Urban | Total | Urban | Total | Urban | Total | Urban | Total | Urban
Total energy | 2474.6924 |  | 1316.2138 |  | 1316.2138 |  | 2474.6924 |  | 1316.2138 |  | 1316.2138 |  | 1316.2138 |  | 2474.6924 |  | 2474.6924 |  | 2580.5753 |  | 2474.6924 |  | 944.4547 |  | 867.1088 |  | 30983.5545 |  | 36189.1839 |  | 132634.3522 |  | 13676.1666 |  | 71075.9774 |  | 62714.3726
Fossil fuels | 2279.8079 |  | 1219.1079 |  | 1219.1079 |  | 2279.8079 |  | 1219.1079 |  | 1219.1079 |  | 1219.1079 |  | 2279.8079 |  | 2279.8079 |  | 2349.5663 |  | 2279.8079 |  | 877.7249 |  | 802.5393 |  | 29883.5652 |  | 33503.9831 |  | 117734.033 |  | 12877.1829 |  | 67969.5093 |  | 57201.9663
Coal | 1580.2245 |  | 852.6097 |  | 852.6097 |  | 1580.2245 |  | 852.6097 |  | 852.6097 |  | 852.6097 |  | 1580.2245 |  | 1580.2245 |  | 1613.8712 |  | 1580.2245 |  | 507.9611 |  | 441.9832 |  | 3100.6002 |  | 13007.7887 |  | 70017.0053 |  | 6930.4628 |  | 17821.7934 |  | 30032.5443
Natural gas | 668.0694 |  | 355.0535 |  | 355.0535 |  | 668.0694 |  | 355.0535 |  | 355.0535 |  | 355.0535 |  | 668.0694 |  | 668.0694 |  | 695.892 |  | 668.0694 |  | 257.3449 |  | 234.5029 |  | 15947.6375 |  | 9654.9384 |  | 41341.1581 |  | 3206.9015 |  | 12164.4404 |  | 14925.6468
Petroleum | 31.514 |  | 11.4446 |  | 11.4446 |  | 31.514 |  | 11.4446 |  | 11.4446 |  | 11.4446 |  | 31.514 |  | 31.514 |  | 39.8031 |  | 31.514 |  | 112.419 |  | 126.0533 |  | 10835.3275 |  | 10841.256 |  | 6375.8695 |  | 2739.8186 |  | 37983.2754 |  | 12243.7751
Water consumption: gallons per mmBtu | 0.14788 |  | 0.067649 |  | 0.067649 |  | 0.14788 |  | 0.067649 |  | 0.067649 |  | 0.067649 |  | 0.14788 |  | 0.14788 |  | 0.19331 |  | 0.14788 |  | 0.052866 |  | 0.065899 |  | 1.3711 |  | 2.5602 |  | 43.1126 |  | 0.46043 |  | 3.1895 |  | 4.7333
Emissions: grams per mmBtu
VOC | 0.2365 | 0.010679 | 0.12748 | 0.0049021 | 0.12748 | 0.0049021 | 0.2365 | 0.010679 | 0.12748 | 0.0049021 | 0.12748 | 0.0049021 | 0.12748 | 0.0049021 | 0.2365 | 0.010679 | 0.2365 | 0.010679 | 0.23449 | 0.0094997 | 0.2365 | 0.010679 | 0.079591 | 0.0063212 | 0.075073 | 0.010471 | 0.74498 | 0.17527 | 1.8297 | 0.13361 | 5.7899 | 0.15974 | 0.97979 | 0.023355 | 2.6754 | 0.12395 | 3.9751 | 0.090918
CO | 1.5982 | 0.013912 | 0.87073 | 0.0067265 | 0.87073 | 0.0067265 | 1.5982 | 0.013912 | 0.87073 | 0.0067265 | 0.87073 | 0.0067265 | 0.87073 | 0.0067265 | 1.5982 | 0.013912 | 1.5982 | 0.013912 | 1.5842 | 0.013269 | 1.5982 | 0.013912 | 0.55438 | 0.0070157 | 0.47881 | 0.010238 | 7.0005 | 0.1931 | 10.9227 | 0.16355 | 37.8483 | 0.68339 | 7.018 | 0.12167 | 17.9629 | 0.21095 | 28.457 | 0.52846
NOx | 0.2472 | 0.02123 | 0.13019 | 0.010452 | 0.13019 | 0.010452 | 0.2472 | 0.02123 | 0.13019 | 0.010452 | 0.13019 | 0.010452 | 0.13019 | 0.010452 | 0.2472 | 0.02123 | 0.2472 | 0.02123 | 0.24887 | 0.020809 | 0.2472 | 0.02123 | 0.11404 | 0.010077 | 0.11766 | 0.013716 | 4.0439 | 0.26005 | 3.1409 | 0.26801 | 11.5211 | 1.4131 | 1.5025 | 0.15322 | 6.3291 | 0.32412 | 6.5611 | 0.68441
PM10 | 0.1387 | 0.0091757 | 0.073864 | 0.004256 | 0.073864 | 0.004256 | 0.1387 | 0.0091757 | 0.073864 | 0.004256 | 0.073864 | 0.004256 | 0.073864 | 0.004256 | 0.1387 | 0.0091757 | 0.1387 | 0.0091757 | 0.13806 | 0.0082784 | 0.1387 | 0.0091757 | 0.050601 | 0.0051171 | 0.051059 | 0.0083899 | 0.60322 | 0.12307 | 1.2968 | 0.094262 | 3.9989 | 0.20704 | 0.59956 | 0.027729 | 1.6676 | 0.05357 | 2.5195 | 0.11384
PM2.5 | 0.065232 | 0.0033991 | 0.034763 | 0.0016115 | 0.034763 | 0.0016115 | 0.065232 | 0.0033991 | 0.034763 | 0.0016115 | 0.034763 | 0.0016115 | 0.034763 | 0.0016115 | 0.065232 | 0.0033991 | 0.065232 | 0.0033991 | 0.066056 | 0.0031664 | 0.065232 | 0.0033991 | 0.024224 | 0.0018046 | 0.023483 | 0.0027845 | 0.36393 | 0.043542 | 0.59691 | 0.039051 | 2.0889 | 0.13151 | 0.29727 | 0.015693 | 0.91728 | 0.03666 | 1.3015 | 0.067905
SOx | 0.79565 | 0.012661 | 0.42976 | 0.0064586 | 0.42976 | 0.0064586 | 0.79565 | 0.012661 | 0.42976 | 0.0064586 | 0.42976 | 0.0064586 | 0.42976 | 0.0064586 | 0.79565 | 0.012661 | 0.79565 | 0.012661 | 0.81405 | 0.013239 | 0.79565 | 0.012661 | 0.24818 | 0.0051105 | 0.2094 | 0.0056064 | 4.4672 | 0.099799 | 6.0349 | 0.18813 | 24.813 | 1.5041 | 3.3431 | 0.068105 | 9.1125 | 0.1894 | 14.8162 | 0.33598
BC | 0.00094386 | 0.00012501 | 0.00048729 | 5.9783e-05 | 0.00048729 | 5.9783e-05 | 0.00094386 | 0.00012501 | 0.00048729 | 5.9783e-05 | 0.00048729 | 5.9783e-05 | 0.00048729 | 5.9783e-05 | 0.00094386 | 0.00012501 | 0.00094386 | 0.00012501 | 0.00094377 | 0.00011843 | 0.00094386 | 0.00012501 | 0.0019838 | 6.8032e-05 | 0.002041 | 0.00010007 | 0.16734 | 0.001882 | 0.015487 | 0.0018876 | 0.061057 | 0.0058399 | 0.0057754 | 0.00064072 | 0.033522 | 0.0027927 | 0.025435 | 0.0028283
OC | 0.0026287 | 0.00043043 | 0.0013659 | 0.00021296 | 0.0013659 | 0.00021296 | 0.0026287 | 0.00043043 | 0.0013659 | 0.00021296 | 0.0013659 | 0.00021296 | 0.0013659 | 0.00021296 | 0.0026287 | 0.00043043 | 0.0026287 | 0.00043043 | 0.0026293 | 0.0004188 | 0.0026287 | 0.00043043 | 0.0014044 | 0.00020537 | 0.0015199 | 0.00027611 | 0.060929 | 0.0047626 | 0.039468 | 0.0051653 | 0.15566 | 0.01899 | 0.016863 | 0.0023591 | 0.083658 | 0.0065658 | 0.073772 | 0.010514
CH4 | 0.36225 |  | 0.19394 |  | 0.19394 |  | 0.36225 |  | 0.19394 |  | 0.19394 |  | 0.19394 |  | 0.36225 |  | 0.36225 |  | 0.37448 |  | 0.36225 |  | 0.13319 |  | 0.11834 |  | 6.6224 |  | 4.719 |  | 20.1084 |  | 1.8094 |  | 8.1171 |  | 8.1499
N2O | 0.0023748 |  | 0.0011693 |  | 0.0011693 |  | 0.0023748 |  | 0.0011693 |  | 0.0011693 |  | 0.0011693 |  | 0.0023748 |  | 0.0023748 |  | 0.0023066 |  | 0.0023748 |  | 0.0013923 |  | 0.0013437 |  | 0.036024 |  | 0.052388 |  | 0.32189 |  | 0.01197 |  | 0.049073 |  | 0.055699
CO2 | 219.1004 |  | 116.0267 |  | 116.0267 |  | 219.1004 |  | 116.0267 |  | 116.0267 |  | 116.0267 |  | 219.1004 |  | 219.1004 |  | 223.2098 |  | 219.1004 |  | 83.8257 |  | 82.2084 |  | 1894.8836 |  | 2724.7895 |  | 10230.1175 |  | 1294.3422 |  | 5749.888 |  | 5760.281
8) Energy Use, Water Consumption, and Emissions for Power Plant Infrastructure (BTU or Gallons or grams per mmBTU of Electricity Available at Wall Outlets)
| Stationary Use: U.S. Mix |  | Transportation Use: User Defined Mix |  | Oil-Fired Power Plant |  | NG-Fired Power Plant |  | Coal-Fired Power Plant |  | Biomass-Fired Power Plant |  | Nuclear Power Plant |  | Other Power Plants |  | Oil-Fired Boiler |  | Oil-Fired Internal Combustion Engine |  | Oil-Fired Gas Turbine |  | NG-Fired Boiler Power Plant |  | NG-Fired Simple Cycle Power Plant |  | NG-Fired Combined Cycle Power Plant |  | NG-Fired Internal Combustion Engine |  | Coal-Fired Boiler Power Plant |  | Coal-Fired IGCC Power Plant |  | Biomass-Fired Boiler Power Plants: Willow |  | Biomass-Fired Boiler Power Plants: Poplar |  | Biomass-Fired Boiler Power Plants: Switchgrass |  | Biomass-Fired Boiler Power Plants: Miscanthus |  | Biomass-Fired Boiler Power Plants: Forest Residue |  | Biomass IGCC Power Plants: Willow |  | Biomass IGCC Power Plants: Poplar |  | Biomass IGCC Power Plants: Switchgrass |  | Biomass IGCC Power Plants: Miscanthus |  | Biomass-Fired IGCC Power Plant |  | Nuclear-PWR Power Plant |  | Nuclear-BWR Power Plant |  | Hydroelectric Power Plant |  | Wind Power Plant |  | PV Power Plant |  | Geothermal-Flash Power Plant |  | Geothermal-Binary Power Plant |  | Geothermal-EGS Power Plant |  | Power plants for Brazil for Sugarcane Ethanol (average) |  | Power plants for Brazil for Sugarcane Ethanol (marginal) |  | Chile |  | Central and Southern Plains for Sorghum |  | South Africa for PGM Production |  | Australia |  | Brazil |  | Canada |  | China |  | Finland |  | Japan |  | New Caledonia |  | Norway |  | Russia |  | Alberta |  | Congo for Cobalt Production |  | Coal |  | Hydro |  | Wind |  | Korea |  | Europe |  | EU AL |  | China AL |  | Japan AL |  | Korea AL |  | Chile Grid for Lithium |  | Singapore |  | Indonesia |  | Papua New Guinea for Nickel Production |  | Argentina |  | Bahrain |  | UAE |  | Venezuela |  | World |  | France |  | Germany |  | India |  | Jamaica |  | Kazakhstan |  | Poland |  | Ukraine |  | ASCC |  | FRCC |  | HICC |  | MRO |  | NPCC |  | RFC |  | SERC |  | SPP |  | TRE |  | WECC
Energy Use: Btu | Total | Urban | Total | Urban | Total | Urban | Total | Urban | Total | Urban | Total | Urban | Total | Urban | Total | Urban | Total | Urban | Total | Urban | Total | Urban | Total | Urban | Total | Urban | Total | Urban | Total | Urban | Total | Urban | Total | Urban | Total | Urban | Total | Urban | Total | Urban |  |  | Total | Urban | Total | Urban | Total | Urban | Total | Urban | Total | Urban | Total | Urban | Total | Urban | Total | Urban | Total | Urban | Total | Urban | Total | Urban | Total | Urban | Total | Urban | Total | Urban | Total | Urban | Total | Urban | Total | Urban | Total | Urban | Total | Urban | Total | Urban | Total | Urban | Total | Urban | Total | Urban | Total | Urban | Total | Urban | Total | Urban | Total | Urban | Total | Urban | Total | Urban | Total | Urban | Total | Urban | Total | Urban | Total | Urban | Total | Urban | Total | Urban | Total | Urban | Total | Urban | Total | Urban | Total | Urban | Total | Urban | Total | Urban | Total | Urban | Total | Urban | Total | Urban | Total | Urban | Total | Urban | Total | Urban | Total | Urban | Total | Urban | Total | Urban | Total | Urban | Total | Urban | Total | Urban | Total | Urban | Total | Urban | Total | Urban | Total | Urban | Total | Urban | Total | Urban | Total | Urban | Total | Urban | Total | Urban | Total | Urban | Total | Urban | Total | Urban
Total energy | 10892.0087 |  | 21275.4786 |  | 2316.7473 |  | 1469.7449 |  | 2601.21 |  | 2712.5062 |  | 964.604 |  | 48789.5846 |  | 2601.21 |  | 1383.5046 |  | 1383.5046 |  | 2601.21 |  | 1383.5046 |  | 1383.5046 |  | 1383.5046 |  | 2601.21 |  | 2601.21 |  | 2712.5062 |  | 2712.5062 |  | 2712.5062 |  | 2712.5062 |  | 2712.5062 |  | 2601.21 |  | 2601.21 |  | 2601.21 |  | 2601.21 |  | 2601.21 |  | 992.7395 |  | 911.4394 |  | 32567.5755 |  | 38039.3405 |  | 139415.2271 |  | 14375.3548 |  | 74709.7065 |  | 65920.6183 |  | 28588.7876 |  | 28588.7876 |  | 20406.0462 |  | 4095.7478 |  | 6218.3283 |  | 13677.3179 |  | 32066.711 |  | 24126.1894 |  | 15056.2251 |  | 16103.4045 |  | 8510.5938 |  | 6678.4709 |  | 35390.9376 |  | 8347.9626 |  | 6805.8813 |  | 39133.0882 |  | 2601.21 |  | 32567.5755 |  | 38039.3405 |  | 4816.5812 |  | 10453.5576 |  | 26494.8236 |  | 8263.6165 |  | 4823.1983 |  | 10623.7214 |  | 18125.8099 |  | 2174.9578 |  | 8232.3251 |  | 2204.0654 |  | 9151.5206 |  | 1426.8446 |  | 3087.3369 |  | 19227.1237 |  | 11737.1823 |  | 11237.2159 |  | 22133.2721 |  | 10166.5031 |  | 7394.7429 |  | 5881.2505 |  | 9783.4009 |  | 4611.828 |  | 11212.018 |  | 6397.6295 |  | 12263.2576 |  | 8170.2745 |  | 9781.0036 |  | 4521.4468 |  | 5956.3554 |  | 15942.5215 |  | 14575.7529 |  | 22909.0272
Fossil fuels | 10021.7843 |  | 19568.7605 |  | 2135.9088 |  | 1360.3956 |  | 2396.3621 |  | 2469.6868 |  | 895.2485 |  | 44865.4435 |  | 2396.3621 |  | 1281.4343 |  | 1281.4343 |  | 2396.3621 |  | 1281.4343 |  | 1281.4343 |  | 1281.4343 |  | 2396.3621 |  | 2396.3621 |  | 2469.6868 |  | 2469.6868 |  | 2469.6868 |  | 2469.6868 |  | 2469.6868 |  | 2396.3621 |  | 2396.3621 |  | 2396.3621 |  | 2396.3621 |  | 2396.3621 |  | 922.5982 |  | 843.5688 |  | 31411.3497 |  | 35216.86 |  | 123753.1353 |  | 13535.5234 |  | 71444.4215 |  | 60126.3925 |  | 27475.6518 |  | 27475.6518 |  | 18927.6177 |  | 3734.3705 |  | 5695.732 |  | 12461.8367 |  | 30382.2916 |  | 22985.3186 |  | 13958.1826 |  | 14981.4658 |  | 7982.3741 |  | 6352.4644 |  | 33846.7425 |  | 7983.9587 |  | 6475.0803 |  | 37738.66 |  | 2396.3621 |  | 31411.3497 |  | 35216.86 |  | 4396.9718 |  | 9794.9337 |  | 25268.0909 |  | 7823.541 |  | 4553.755 |  | 10131.913 |  | 16951.7624 |  | 1993.0893 |  | 7601.5099 |  | 2032.0226 |  | 8676.0969 |  | 1320.6866 |  | 2812.9569 |  | 18510.1401 |  | 10919.0309 |  | 10385.683 |  | 20018.6677 |  | 9399.5012 |  | 6764.5308 |  | 5527.5636 |  | 8880.904 |  | 4290.2594 |  | 10730.4878 |  | 5753.2326 |  | 11075.0496 |  | 7545.254 |  | 9171.2281 |  | 4145.7049 |  | 5447.376 |  | 14807.0334 |  | 13329.062 |  | 21088.1237
Coal | 4364.4298 |  | 8028.2204 |  | 1482.3481 |  | 950.3647 |  | 1661.0128 |  | 1696.3797 |  | 509.9301 |  | 17979.1225 |  | 1661.0128 |  | 896.1991 |  | 896.1991 |  | 1661.0128 |  | 896.1991 |  | 896.1991 |  | 896.1991 |  | 1661.0128 |  | 1661.0128 |  | 1696.3797 |  | 1696.3797 |  | 1696.3797 |  | 1696.3797 |  | 1696.3797 |  | 1661.0128 |  | 1661.0128 |  | 1661.0128 |  | 1661.0128 |  | 1661.0128 |  | 533.9304 |  | 464.5794 |  | 3259.1171 |  | 13672.8063 |  | 73596.595 |  | 7284.7797 |  | 18732.925 |  | 31567.9454 |  | 3523.8471 |  | 3523.8471 |  | 6951.4663 |  | 2261.1874 |  | 3108.1152 |  | 6275.3288 |  | 6643.0341 |  | 4257.6018 |  | 5377.4729 |  | 5166.7203 |  | 2780.3891 |  | 1792.3079 |  | 5281.8146 |  | 1623.5853 |  | 1809.3709 |  | 3952.0183 |  | 1661.0128 |  | 3259.1171 |  | 13672.8063 |  | 2440.5695 |  | 3279.168 |  | 4637.1961 |  | 2316.5161 |  | 1705.4493 |  | 2250.9333 |  | 5396.7896 |  | 1293.7617 |  | 3468.743 |  | 1410.2497 |  | 2227.5997 |  | 922.6236 |  | 1735.7419 |  | 2348.3672 |  | 4004.6256 |  | 4033.5247 |  | 10550.6473 |  | 4008.2454 |  | 3482.6016 |  | 2035.7673 |  | 4892.8896 |  | 1767.3451 |  | 2028.0234 |  | 3424.1824 |  | 6123.7939 |  | 3397.3469 |  | 2811.3992 |  | 2144.1484 |  | 2706.8675 |  | 5684.7726 |  | 6288.9471 |  | 8461.6252
NG | 3604.4521 |  | 7170.8661 |  | 625.3636 |  | 396.5072 |  | 702.2241 |  | 731.4692 |  | 262.1925 |  | 16568.7911 |  | 702.2241 |  | 373.2055 |  | 373.2055 |  | 702.2241 |  | 373.2055 |  | 373.2055 |  | 373.2055 |  | 702.2241 |  | 702.2241 |  | 731.4692 |  | 731.4692 |  | 731.4692 |  | 731.4692 |  | 731.4692 |  | 702.2241 |  | 702.2241 |  | 702.2241 |  | 702.2241 |  | 702.2241 |  | 270.5015 |  | 246.4918 |  | 16762.9537 |  | 10148.543 |  | 43454.7073 |  | 3370.853 |  | 12786.3423 |  | 15688.7142 |  | 14360.8431 |  | 14360.8431 |  | 7854.1933 |  | 1182.8446 |  | 1949.6794 |  | 4418.8581 |  | 14631.003 |  | 11414.985 |  | 5694.7153 |  | 6353.6056 |  | 2975.0448 |  | 2927.5757 |  | 17253.2445 |  | 3922.7378 |  | 2991.2477 |  | 20110.3991 |  | 702.2241 |  | 16762.9537 |  | 10148.543 |  | 1470.352 |  | 3573.422 |  | 11809.1485 |  | 3379.2185 |  | 1926.7809 |  | 4783.7998 |  | 7419.8037 |  | 606.4382 |  | 2888.843 |  | 594.9471 |  | 3757.2515 |  | 384.9336 |  | 879.039 |  | 9702.2955 |  | 4547.7481 |  | 4178.8835 |  | 6833.6453 |  | 3679.7244 |  | 2387.0783 |  | 2335.3845 |  | 2977.4885 |  | 1695.4738 |  | 5260.3089 |  | 1984.8157 |  | 3699.0611 |  | 2334.3114 |  | 3983.4088 |  | 1374.5406 |  | 2067.0238 |  | 4706.6561 |  | 4106.0372 |  | 8381.4219
Residual oil | 2052.9024 |  | 4369.6741 |  | 28.1971 |  | 13.5237 |  | 33.1252 |  | 41.838 |  | 123.126 |  | 10317.5298 |  | 33.1252 |  | 12.0297 |  | 12.0297 |  | 33.1252 |  | 12.0297 |  | 12.0297 |  | 12.0297 |  | 33.1252 |  | 33.1252 |  | 41.838 |  | 41.838 |  | 41.838 |  | 41.838 |  | 41.838 |  | 33.1252 |  | 33.1252 |  | 33.1252 |  | 33.1252 |  | 33.1252 |  | 118.1664 |  | 132.4977 |  | 11389.279 |  | 11395.5106 |  | 6701.8331 |  | 2879.8906 |  | 39925.1542 |  | 12869.7329 |  | 9590.9617 |  | 9590.9617 |  | 4121.9581 |  | 290.3384 |  | 637.9374 |  | 1767.6497 |  | 9108.2544 |  | 7312.7319 |  | 2885.9945 |  | 3461.1398 |  | 2226.9402 |  | 1632.5808 |  | 11311.6834 |  | 2437.6356 |  | 1674.4617 |  | 13676.2426 |  | 33.1252 |  | 11389.279 |  | 11395.5106 |  | 486.0503 |  | 2942.3437 |  | 8821.7464 |  | 2127.8063 |  | 921.5248 |  | 3097.1799 |  | 4135.1692 |  | 92.8894 |  | 1243.9239 |  | 26.8257 |  | 2691.2457 |  | 13.1294 |  | 198.1761 |  | 6459.4774 |  | 2366.6572 |  | 2173.2747 |  | 2634.3751 |  | 1711.5314 |  | 894.8509 |  | 1156.4118 |  | 1010.5258 |  | 827.4406 |  | 3442.1555 |  | 344.2345 |  | 1252.1946 |  | 1813.5957 |  | 2376.4202 |  | 627.0159 |  | 673.4847 |  | 4415.6047 |  | 2934.0777 |  | 4245.0765
Water consumption, gallons | 1.6452 |  | 3.4139 |  | 0.13574 |  | 0.07708 |  | 0.15544 |  | 0.2032 |  | 0.060309 |  | 8.0214 |  | 0.15544 |  | 0.071107 |  | 0.071107 |  | 0.15544 |  | 0.071107 |  | 0.071107 |  | 0.071107 |  | 0.15544 |  | 0.15544 |  | 0.2032 |  | 0.2032 |  | 0.2032 |  | 0.2032 |  | 0.2032 |  | 0.15544 |  | 0.15544 |  | 0.15544 |  | 0.15544 |  | 0.15544 |  | 0.055568 |  | 0.069268 |  | 1.4412 |  | 2.6911 |  | 45.3168 |  | 0.48397 |  | 3.3525 |  | 4.9753 |  | 1.5426 |  | 1.5426 |  | 3.1482 |  | 0.63902 |  | 0.94445 |  | 2.7178 |  | 3.0867 |  | 1.9192 |  | 2.2551 |  | 2.34 |  | 0.50713 |  | 0.32584 |  | 2.4825 |  | 0.43041 |  | 0.33149 |  | 1.7352 |  | 0.15544 |  | 1.4412 |  | 2.6911 |  | 0.80864 |  | 0.64288 |  | 1.3647 |  | 0.43741 |  | 0.24865 |  | 0.52453 |  | 2.3211 |  | 0.26042 |  | 1.1778 |  | 0.12914 |  | 0.48926 |  | 0.074831 |  | 0.50152 |  | 0.87387 |  | 1.6241 |  | 1.8587 |  | 5.0708 |  | 1.5054 |  | 1.2803 |  | 0.47594 |  | 1.9512 |  | 0.55102 |  | 0.5322 |  | 1.6105 |  | 2.7253 |  | 0.75676 |  | 1.0908 |  | 0.64684 |  | 1.1419 |  | 1.1747 |  | 2.1178 |  | 4.1021
Emissions: grams
VOC | 0.52938 | 0.036322 | 0.93443 | 0.068548 | 0.22182 | 0.0098063 | 0.14211 | 0.0055828 | 0.24859 | 0.011225 | 0.24648 | 0.0099853 | 0.082017 | 0.0081539 | 2.0517 | 0.15333 | 0.24859 | 0.011225 | 0.134 | 0.0051527 | 0.134 | 0.0051527 | 0.24859 | 0.011225 | 0.134 | 0.0051527 | 0.134 | 0.0051527 | 0.134 | 0.0051527 | 0.24859 | 0.011225 | 0.24859 | 0.011225 | 0.24648 | 0.0099853 | 0.24648 | 0.0099853 | 0.24648 | 0.0099853 | 0.24648 | 0.0099853 | 0.24648 | 0.0099853 | 0.24859 | 0.011225 | 0.24859 | 0.011225 | 0.24859 | 0.011225 | 0.24859 | 0.011225 | 0.24859 | 0.011225 | 0.08366 | 0.0066444 | 0.078911 | 0.011006 | 0.78306 | 0.18423 | 1.9232 | 0.14044 | 6.0859 | 0.1679 | 1.0299 | 0.024549 | 2.8122 | 0.13029 | 4.1784 | 0.095566 | 0.7373 | 0.15623 | 0.7373 | 0.15623 | 0.83188 | 0.071572 | 0.28461 | 0.012581 | 0.39174 | 0.020266 | 0.68934 | 0.035528 | 0.99542 | 0.14931 | 0.70763 | 0.12044 | 0.65829 | 0.053617 | 0.63556 | 0.060498 | 0.4284 | 0.037755 | 0.30988 | 0.034843 | 0.95424 | 0.18293 | 0.30005 | 0.045079 | 0.31352 | 0.035546 | 0.94472 | 0.22112 | 0.24859 | 0.011225 | 0.78306 | 0.18423 | 1.9232 | 0.14044 | 0.29726 | 0.0151 | 0.50093 | 0.046404 | 0.84493 | 0.13591 | 0.38454 | 0.041056 | 0.27838 | 0.024238 | 0.40437 | 0.055607 | 0.7024 | 0.072249 | 0.1741 | 0.0067827 | 0.44005 | 0.028747 | 0.21103 | 0.0093293 | 0.37273 | 0.044686 | 0.13797 | 0.0054199 | 0.2145 | 0.0082364 | 0.51662 | 0.10729 | 0.50719 | 0.044221 | 0.47097 | 0.039632 | 1.0711 | 0.047117 | 0.49868 | 0.035632 | 0.41251 | 0.021617 | 0.30765 | 0.026892 | 0.54742 | 0.024461 | 0.24104 | 0.02013 | 0.38374 | 0.059795 | 0.35034 | 0.013432 | 0.64862 | 0.028508 | 0.46695 | 0.030374 | 0.38754 | 0.042158 | 0.2727 | 0.015901 | 0.31123 | 0.019023 | 0.81102 | 0.06199 | 0.7597 | 0.043977 | 0.94396 | 0.072503
CO | 3.538 | 0.057357 | 6.2252 | 0.11107 | 1.5013 | 0.012859 | 0.9694 | 0.0076053 | 1.6799 | 0.014623 | 1.6652 | 0.013948 | 0.55523 | 0.0085466 | 13.6456 | 0.25257 | 1.6799 | 0.014623 | 0.91525 | 0.0070704 | 0.91525 | 0.0070704 | 1.6799 | 0.014623 | 0.91525 | 0.0070704 | 0.91525 | 0.0070704 | 0.91525 | 0.0070704 | 1.6799 | 0.014623 | 1.6799 | 0.014623 | 1.6652 | 0.013948 | 1.6652 | 0.013948 | 1.6652 | 0.013948 | 1.6652 | 0.013948 | 1.6652 | 0.013948 | 1.6799 | 0.014623 | 1.6799 | 0.014623 | 1.6799 | 0.014623 | 1.6799 | 0.014623 | 1.6799 | 0.014623 | 0.58272 | 0.0073744 | 0.50329 | 0.010762 | 7.3584 | 0.20297 | 11.4811 | 0.17191 | 39.7833 | 0.71833 | 7.3767 | 0.1279 | 18.8813 | 0.22174 | 29.9118 | 0.55548 | 6.6796 | 0.1768 | 6.6796 | 0.1768 | 6.0209 | 0.1163 | 1.9058 | 0.022504 | 2.6578 | 0.034642 | 4.6512 | 0.074728 | 8.12 | 0.19201 | 5.9741 | 0.1467 | 4.7237 | 0.085957 | 4.664 | 0.093378 | 2.9157 | 0.04489 | 2.3874 | 0.040228 | 8.3581 | 0.21648 | 2.4604 | 0.051367 | 2.4197 | 0.041011 | 8.8545 | 0.24368 | 1.6799 | 0.014623 | 7.3584 | 0.20297 | 11.4811 | 0.17191 | 2.0013 | 0.027107 | 3.3481 | 0.054702 | 6.6409 | 0.15308 | 2.8373 | 0.047678 | 2.0432 | 0.028673 | 3.1867 | 0.063228 | 5.2616 | 0.10526 | 1.1757 | 0.011365 | 3.0745 | 0.046325 | 1.4283 | 0.012234 | 2.751 | 0.051466 | 0.9411 | 0.0073833 | 1.4364 | 0.016206 | 4.6621 | 0.11913 | 3.6847 | 0.06757 | 3.3531 | 0.065507 | 7.0774 | 0.11922 | 3.5158 | 0.057639 | 2.8044 | 0.040597 | 2.257 | 0.034459 | 3.6469 | 0.052981 | 1.7159 | 0.028024 | 3.1462 | 0.067442 | 2.3451 | 0.033896 | 4.2372 | 0.062835 | 2.9688 | 0.040282 | 2.8706 | 0.056018 | 1.81 | 0.024402 | 2.1629 | 0.033638 | 5.088 | 0.076628 | 4.745 | 0.070137 | 6.6017 | 0.12522
NOx | 1.0622 | 0.097139 | 2.0661 | 0.19026 | 0.2311 | 0.019669 | 0.14556 | 0.011789 | 0.25983 | 0.022316 | 0.26159 | 0.021872 | 0.12119 | 0.011916 | 4.7192 | 0.4354 | 0.25983 | 0.022316 | 0.13685 | 0.010986 | 0.13685 | 0.010986 | 0.25983 | 0.022316 | 0.13685 | 0.010986 | 0.13685 | 0.010986 | 0.13685 | 0.010986 | 0.25983 | 0.022316 | 0.25983 | 0.022316 | 0.26159 | 0.021872 | 0.26159 | 0.021872 | 0.26159 | 0.021872 | 0.26159 | 0.021872 | 0.26159 | 0.021872 | 0.25983 | 0.022316 | 0.25983 | 0.022316 | 0.25983 | 0.022316 | 0.25983 | 0.022316 | 0.25983 | 0.022316 | 0.11987 | 0.010592 | 0.12368 | 0.014418 | 4.2507 | 0.27335 | 3.3015 | 0.28171 | 12.1101 | 1.4853 | 1.5793 | 0.16106 | 6.6527 | 0.34069 | 6.8965 | 0.7194 | 3.6682 | 0.24217 | 3.6682 | 0.24217 | 2.1743 | 0.18897 | 0.39039 | 0.038234 | 0.61183 | 0.057853 | 1.3097 | 0.13153 | 3.8336 | 0.28226 | 2.9674 | 0.20974 | 1.5989 | 0.13923 | 1.7531 | 0.14903 | 0.88335 | 0.067476 | 0.80762 | 0.056288 | 4.4341 | 0.30432 | 1.0442 | 0.071056 | 0.824 | 0.05735 | 5.102 | 0.32833 | 0.25983 | 0.022316 | 4.2507 | 0.27335 | 3.3015 | 0.28171 | 0.46834 | 0.046025 | 1.0679 | 0.082786 | 3.1415 | 0.21575 | 0.95004 | 0.068259 | 0.55996 | 0.040904 | 1.2867 | 0.088306 | 2.0204 | 0.16405 | 0.20772 | 0.018936 | 0.85006 | 0.075473 | 0.21986 | 0.018712 | 1.0412 | 0.074057 | 0.14131 | 0.011445 | 0.28803 | 0.02821 | 2.4838 | 0.1614 | 1.2706 | 0.10754 | 1.1865 | 0.10744 | 2.033 | 0.21848 | 1.0607 | 0.093873 | 0.72161 | 0.069477 | 0.66767 | 0.05106 | 0.91403 | 0.094143 | 0.50684 | 0.043374 | 1.389 | 0.093192 | 0.58852 | 0.064452 | 1.1062 | 0.11751 | 0.75342 | 0.065853 | 1.0931 | 0.086313 | 0.43712 | 0.041042 | 0.604 | 0.058045 | 1.4765 | 0.12258 | 1.2866 | 0.12361 | 2.3286 | 0.21372
PM10 | 0.36201 | 0.029202 | 0.65838 | 0.054639 | 0.12987 | 0.0084368 | 0.082467 | 0.0048398 | 0.14579 | 0.0096448 | 0.14512 | 0.0087017 | 0.053354 | 0.0065692 | 1.4635 | 0.12183 | 0.14579 | 0.0096448 | 0.077641 | 0.0044736 | 0.077641 | 0.0044736 | 0.14579 | 0.0096448 | 0.077641 | 0.0044736 | 0.077641 | 0.0044736 | 0.077641 | 0.0044736 | 0.14579 | 0.0096448 | 0.14579 | 0.0096448 | 0.14512 | 0.0087017 | 0.14512 | 0.0087017 | 0.14512 | 0.0087017 | 0.14512 | 0.0087017 | 0.14512 | 0.0087017 | 0.14579 | 0.0096448 | 0.14579 | 0.0096448 | 0.14579 | 0.0096448 | 0.14579 | 0.0096448 | 0.14579 | 0.0096448 | 0.053188 | 0.0053787 | 0.05367 | 0.0088188 | 0.63406 | 0.12936 | 1.3631 | 0.099081 | 4.2033 | 0.21762 | 0.63021 | 0.029147 | 1.7528 | 0.056308 | 2.6483 | 0.11966 | 0.58354 | 0.11065 | 0.58354 | 0.11065 | 0.58265 | 0.057371 | 0.17725 | 0.01135 | 0.24831 | 0.017648 | 0.46081 | 0.032001 | 0.74726 | 0.10986 | 0.53971 | 0.08729 | 0.45257 | 0.043205 | 0.44986 | 0.047731 | 0.29139 | 0.027634 | 0.20624 | 0.025863 | 0.74638 | 0.13103 | 0.21414 | 0.032691 | 0.20901 | 0.026361 | 0.76416 | 0.15527 | 0.14579 | 0.0096448 | 0.63406 | 0.12936 | 1.3631 | 0.099081 | 0.1904 | 0.013376 | 0.34902 | 0.033573 | 0.64241 | 0.095732 | 0.2602 | 0.030229 | 0.17696 | 0.018558 | 0.28607 | 0.040183 | 0.49648 | 0.055863 | 0.10468 | 0.0060955 | 0.28779 | 0.023828 | 0.12355 | 0.0080264 | 0.26381 | 0.032134 | 0.08006 | 0.0046986 | 0.13288 | 0.0076458 | 0.40197 | 0.075853 | 0.3492 | 0.035089 | 0.33097 | 0.032272 | 0.72701 | 0.045341 | 0.3331 | 0.029229 | 0.26832 | 0.018997 | 0.2003 | 0.020767 | 0.35738 | 0.022727 | 0.16023 | 0.01608 | 0.2785 | 0.04284 | 0.22819 | 0.013742 | 0.43135 | 0.026702 | 0.31321 | 0.023087 | 0.27469 | 0.031877 | 0.17738 | 0.013227 | 0.20505 | 0.016625 | 0.56474 | 0.044795 | 0.52109 | 0.034918 | 0.66454 | 0.059482
PM2.5 | 0.18044 | 0.012635 | 0.33151 | 0.024161 | 0.061086 | 0.0031339 | 0.038808 | 0.0018269 | 0.068567 | 0.0035729 | 0.069433 | 0.0033283 | 0.025193 | 0.0022533 | 0.74027 | 0.054547 | 0.068567 | 0.0035729 | 0.03654 | 0.0016938 | 0.03654 | 0.0016938 | 0.068567 | 0.0035729 | 0.03654 | 0.0016938 | 0.03654 | 0.0016938 | 0.03654 | 0.0016938 | 0.068567 | 0.0035729 | 0.068567 | 0.0035729 | 0.069433 | 0.0033283 | 0.069433 | 0.0033283 | 0.069433 | 0.0033283 | 0.069433 | 0.0033283 | 0.069433 | 0.0033283 | 0.068567 | 0.0035729 | 0.068567 | 0.0035729 | 0.068567 | 0.0035729 | 0.068567 | 0.0035729 | 0.068567 | 0.0035729 | 0.025462 | 0.0018968 | 0.024683 | 0.0029269 | 0.38253 | 0.045768 | 0.62742 | 0.041048 | 2.1957 | 0.13823 | 0.31247 | 0.016496 | 0.96417 | 0.038535 | 1.3681 | 0.071377 | 0.34591 | 0.039667 | 0.34591 | 0.039667 | 0.30816 | 0.024472 | 0.08599 | 0.0049224 | 0.12228 | 0.0075454 | 0.2331 | 0.015268 | 0.42167 | 0.041952 | 0.30924 | 0.032447 | 0.23661 | 0.018254 | 0.2397 | 0.019868 | 0.14295 | 0.010525 | 0.1089 | 0.0092835 | 0.4363 | 0.048042 | 0.11859 | 0.011714 | 0.11051 | 0.0094604 | 0.46035 | 0.054955 | 0.068567 | 0.0035729 | 0.38253 | 0.045768 | 0.62742 | 0.041048 | 0.093768 | 0.0058565 | 0.17025 | 0.012879 | 0.3491 | 0.034993 | 0.13403 | 0.011059 | 0.089838 | 0.006706 | 0.15445 | 0.014497 | 0.26654 | 0.022607 | 0.050111 | 0.0025466 | 0.14571 | 0.010005 | 0.058115 | 0.0029815 | 0.13683 | 0.011876 | 0.037676 | 0.0017736 | 0.064473 | 0.0034621 | 0.23685 | 0.026916 | 0.18337 | 0.014488 | 0.17345 | 0.013859 | 0.36805 | 0.023586 | 0.17084 | 0.012342 | 0.1342 | 0.0085476 | 0.10289 | 0.0078193 | 0.17788 | 0.010901 | 0.081523 | 0.0063049 | 0.15438 | 0.015371 | 0.11535 | 0.0070033 | 0.21461 | 0.013238 | 0.14791 | 0.0094506 | 0.14542 | 0.012498 | 0.086277 | 0.005549 | 0.10477 | 0.0072851 | 0.26626 | 0.018091 | 0.24891 | 0.015744 | 0.34704 | 0.026488
SOx | 2.0491 | 0.075285 | 3.7246 | 0.15093 | 0.74648 | 0.011785 | 0.47897 | 0.0072505 | 0.83633 | 0.013308 | 0.85567 | 0.013916 | 0.24676 | 0.0055522 | 8.3019 | 0.34962 | 0.83633 | 0.013308 | 0.45173 | 0.0067888 | 0.45173 | 0.0067888 | 0.83633 | 0.013308 | 0.45173 | 0.0067888 | 0.45173 | 0.0067888 | 0.45173 | 0.0067888 | 0.83633 | 0.013308 | 0.83633 | 0.013308 | 0.85567 | 0.013916 | 0.85567 | 0.013916 | 0.85567 | 0.013916 | 0.85567 | 0.013916 | 0.85567 | 0.013916 | 0.83633 | 0.013308 | 0.83633 | 0.013308 | 0.83633 | 0.013308 | 0.83633 | 0.013308 | 0.83633 | 0.013308 | 0.26086 | 0.0053718 | 0.22011 | 0.005893 | 4.6956 | 0.1049 | 6.3435 | 0.19774 | 26.0816 | 1.581 | 3.514 | 0.071587 | 9.5783 | 0.19908 | 15.5737 | 0.35316 | 4.227 | 0.10101 | 4.227 | 0.10101 | 3.6397 | 0.13674 | 1.02 | 0.030121 | 1.4526 | 0.044102 | 2.726 | 0.1117 | 5.0692 | 0.1554 | 3.7325 | 0.10472 | 2.7987 | 0.099912 | 2.8196 | 0.10349 | 1.6066 | 0.038449 | 1.3335 | 0.025409 | 5.2971 | 0.14226 | 1.44 | 0.030805 | 1.3533 | 0.025832 | 5.6465 | 0.1263 | 0.83633 | 0.013308 | 4.6956 | 0.1049 | 6.3435 | 0.19774 | 1.0965 | 0.036396 | 1.8584 | 0.048126 | 4.0262 | 0.099956 | 1.5867 | 0.033476 | 1.0981 | 0.019839 | 1.8531 | 0.039559 | 3.1751 | 0.10712 | 0.60789 | 0.014154 | 1.7359 | 0.054625 | 0.71018 | 0.011212 | 1.5786 | 0.036898 | 0.46498 | 0.0070389 | 0.77129 | 0.023219 | 2.9065 | 0.063693 | 2.1742 | 0.073981 | 2.0031 | 0.079621 | 4.2511 | 0.19909 | 2.0266 | 0.068058 | 1.5865 | 0.055803 | 1.2481 | 0.02848 | 2.0857 | 0.081168 | 0.94612 | 0.027793 | 1.8672 | 0.039989 | 1.3794 | 0.061214 | 2.4962 | 0.10849 | 1.6113 | 0.046559 | 1.7038 | 0.053928 | 0.98644 | 0.031306 | 1.2467 | 0.047005 | 2.8121 | 0.081937 | 2.703 | 0.1022 | 4.0489 | 0.16975
BC | 0.015642 | 0.00055774 | 0.03252 | 0.0010883 | 0.00088001 | 0.00011538 | 0.00054619 | 6.7695e-05 | 0.00099212 | 0.0001314 | 0.00099202 | 0.00012448 | 0.002106 | 8.3163e-05 | 0.075693 | 0.0024811 | 0.00099212 | 0.0001314 | 0.0005122 | 6.284e-05 | 0.0005122 | 6.284e-05 | 0.00099212 | 0.0001314 | 0.0005122 | 6.284e-05 | 0.0005122 | 6.284e-05 | 0.0005122 | 6.284e-05 | 0.00099212 | 0.0001314 | 0.00099212 | 0.0001314 | 0.00099202 | 0.00012448 | 0.00099202 | 0.00012448 | 0.00099202 | 0.00012448 | 0.00099202 | 0.00012448 | 0.00099202 | 0.00012448 | 0.00099212 | 0.0001314 | 0.00099212 | 0.0001314 | 0.00099212 | 0.0001314 | 0.00099212 | 0.0001314 | 0.00099212 | 0.0001314 | 0.0020852 | 7.151e-05 | 0.0021453 | 0.00010518 | 0.17589 | 0.0019782 | 0.016279 | 0.0019841 | 0.064178 | 0.0061385 | 0.0060706 | 0.00067348 | 0.035236 | 0.0029355 | 0.026735 | 0.0029729 | 0.14656 | 0.0017144 | 0.14656 | 0.0017144 | 0.050707 | 0.0010651 | 0.0023093 | 0.00019923 | 0.0065511 | 0.00030971 | 0.015263 | 0.00066177 | 0.13094 | 0.0018223 | 0.10803 | 0.0014045 | 0.035624 | 0.00078653 | 0.044118 | 0.00086168 | 0.017654 | 0.00046362 | 0.02561 | 0.00038314 | 0.16926 | 0.0020839 | 0.037665 | 0.00049442 | 0.026259 | 0.00039073 | 0.21071 | 0.0023759 | 0.00099212 | 0.0001314 | 0.17589 | 0.0019782 | 0.016279 | 0.0019841 | 0.0044525 | 0.00024193 | 0.020522 | 0.00057723 | 0.10655 | 0.0015485 | 0.02688 | 0.00046827 | 0.014651 | 0.00026974 | 0.043468 | 0.00061814 | 0.055247 | 0.00097766 | 0.00086572 | 0.00010018 | 0.014991 | 0.00042017 | 0.0008372 | 0.00010977 | 0.0303 | 0.00051926 | 0.00053025 | 6.572e-05 | 0.0012821 | 0.0001419 | 0.099824 | 0.0011575 | 0.03041 | 0.00062207 | 0.025738 | 0.00059958 | 0.016764 | 0.0010423 | 0.020717 | 0.00052455 | 0.0086724 | 0.0003616 | 0.017142 | 0.00032188 | 0.0071738 | 0.00046565 | 0.011126 | 0.00026011 | 0.050164 | 0.000658 | 0.004319 | 0.00029561 | 0.0071557 | 0.00057745 | 0.005951 | 0.00042391 | 0.030209 | 0.000541 | 0.0044655 | 0.00023389 | 0.0098465 | 0.00030356 | 0.015509 | 0.00084128 | 0.0068606 | 0.0007242 | 0.046338 | 0.0011682
OC | 0.014109 | 0.0016325 | 0.027989 | 0.0031324 | 0.002453 | 0.00039904 | 0.0015298 | 0.00024004 | 0.0027631 | 0.00045244 | 0.0027638 | 0.00044021 | 0.0015182 | 0.0002416 | 0.064387 | 0.0071008 | 0.0027631 | 0.00045244 | 0.0014357 | 0.00022385 | 0.0014357 | 0.00022385 | 0.0027631 | 0.00045244 | 0.0014357 | 0.00022385 | 0.0014357 | 0.00022385 | 0.0014357 | 0.00022385 | 0.0027631 | 0.00045244 | 0.0027631 | 0.00045244 | 0.0027638 | 0.00044021 | 0.0027638 | 0.00044021 | 0.0027638 | 0.00044021 | 0.0027638 | 0.00044021 | 0.0027638 | 0.00044021 | 0.0027631 | 0.00045244 | 0.0027631 | 0.00045244 | 0.0027631 | 0.00045244 | 0.0027631 | 0.00045244 | 0.0027631 | 0.00045244 | 0.0014762 | 0.00021587 | 0.0015976 | 0.00029023 | 0.064044 | 0.0050061 | 0.041486 | 0.0054294 | 0.16362 | 0.019961 | 0.017725 | 0.0024797 | 0.087935 | 0.0069015 | 0.077543 | 0.011052 | 0.054919 | 0.0043894 | 0.054919 | 0.0043894 | 0.030323 | 0.003069 | 0.0046723 | 0.00065318 | 0.0076306 | 0.00098308 | 0.017199 | 0.002051 | 0.056127 | 0.0048711 | 0.043805 | 0.0036936 | 0.022032 | 0.0022888 | 0.024654 | 0.0024504 | 0.011708 | 0.0012917 | 0.011244 | 0.0010658 | 0.066036 | 0.0054034 | 0.015122 | 0.0013168 | 0.011487 | 0.0010854 | 0.076842 | 0.0060141 | 0.0027631 | 0.00045244 | 0.064044 | 0.0050061 | 0.041486 | 0.0054294 | 0.0058645 | 0.00076682 | 0.014238 | 0.0015822 | 0.045675 | 0.0040071 | 0.013084 | 0.0012952 | 0.0074315 | 0.00078731 | 0.018406 | 0.0016532 | 0.028571 | 0.0027496 | 0.0023506 | 0.00034251 | 0.011193 | 0.0012735 | 0.0023337 | 0.00037963 | 0.0146 | 0.0013946 | 0.0014851 | 0.00023303 | 0.0034183 | 0.00047378 | 0.037084 | 0.0029652 | 0.017599 | 0.0017934 | 0.016474 | 0.0017354 | 0.026708 | 0.0032657 | 0.014261 | 0.0015619 | 0.0092845 | 0.0011304 | 0.0090032 | 0.00093454 | 0.011622 | 0.0014824 | 0.006813 | 0.000761 | 0.020178 | 0.0017338 | 0.0075923 | 0.00096307 | 0.014239 | 0.0018162 | 0.0093941 | 0.0012284 | 0.015433 | 0.0014976 | 0.0055039 | 0.00071449 | 0.0080349 | 0.00093269 | 0.018929 | 0.0023325 | 0.016325 | 0.0021222 | 0.032271 | 0.0033959
CH4 | 1.6981 |  | 3.3377 |  | 0.33944 |  | 0.21639 |  | 0.38077 |  | 0.39363 |  | 0.1346 |  | 7.677 |  | 0.38077 |  | 0.20386 |  | 0.20386 |  | 0.38077 |  | 0.20386 |  | 0.20386 |  | 0.20386 |  | 0.38077 |  | 0.38077 |  | 0.39363 |  | 0.39363 |  | 0.39363 |  | 0.39363 |  | 0.39363 |  | 0.38077 |  | 0.38077 |  | 0.38077 |  | 0.38077 |  | 0.38077 |  | 0.14 |  | 0.12439 |  | 6.9609 |  | 4.9602 |  | 21.1364 |  | 1.9019 |  | 8.5321 |  | 8.5666 |  | 6.0025 |  | 6.0025 |  | 3.5487 |  | 0.60426 |  | 0.9606 |  | 2.1236 |  | 6.2752 |  | 4.8478 |  | 2.5933 |  | 2.846 |  | 1.371 |  | 1.2874 |  | 7.2648 |  | 1.6788 |  | 1.3141 |  | 8.3536 |  | 0.38077 |  | 6.9609 |  | 4.9602 |  | 0.7287 |  | 1.6445 |  | 5.0522 |  | 1.5028 |  | 0.87795 |  | 2.0656 |  | 3.2921 |  | 0.31914 |  | 1.3591 |  | 0.32293 |  | 1.6525 |  | 0.21007 |  | 0.45238 |  | 4.0559 |  | 2.0563 |  | 1.9047 |  | 3.3218 |  | 1.7067 |  | 1.1554 |  | 1.0599 |  | 1.4686 |  | 0.7832 |  | 2.2447 | 0 | 0.97813 | 0 | 1.8181 | 0 | 1.1458 | 0 | 1.7645 | 0 | 0.67519 | 0 | 0.97729 | 0 | 2.2517 | 0 | 2.0184 | 0 | 3.834 | 0
N2O | 0.018196 |  | 0.03702 |  | 0.0022002 |  | 0.0013188 |  | 0.0024962 |  | 0.0024246 |  | 0.0014458 |  | 0.086108 |  | 0.0024962 |  | 0.0012291 |  | 0.0012291 |  | 0.0024962 |  | 0.0012291 |  | 0.0012291 |  | 0.0012291 |  | 0.0024962 |  | 0.0024962 |  | 0.0024246 |  | 0.0024246 |  | 0.0024246 |  | 0.0024246 |  | 0.0024246 |  | 0.0024962 |  | 0.0024962 |  | 0.0024962 |  | 0.0024962 |  | 0.0024962 |  | 0.0014635 |  | 0.0014124 |  | 0.037866 |  | 0.055067 |  | 0.33835 |  | 0.012582 |  | 0.051582 |  | 0.058547 |  | 0.034427 |  | 0.034427 |  | 0.0336 |  | 0.0063588 |  | 0.0096551 |  | 0.025055 |  | 0.044715 |  | 0.031876 |  | 0.024313 |  | 0.025978 |  | 0.010699 |  | 0.0073248 |  | 0.045331 |  | 0.0097043 |  | 0.0074705 |  | 0.045531 |  | 0.0024962 |  | 0.037866 |  | 0.055067 |  | 0.0079812 |  | 0.013706 |  | 0.03281 |  | 0.0096282 |  | 0.0051467 |  | 0.012323 |  | 0.027598 |  | 0.002835 |  | 0.012668 |  | 0.0020932 |  | 0.011174 |  | 0.0012803 |  | 0.0048371 |  | 0.022248 |  | 0.018325 |  | 0.019386 |  | 0.044112 |  | 0.016111 |  | 0.012436 |  | 0.0072595 |  | 0.017726 |  | 0.0068281 |  | 0.012951 | 0 | 0.013051 | 0 | 0.023935 | 0 | 0.011775 | 0 | 0.014407 | 0 | 0.007209 | 0 | 0.010601 | 0 | 0.022423 | 0 | 0.024758 | 0 | 0.040831 | 0
CO2 | 816.202 |  | 1565.0719 |  | 204.9922 |  | 129.6316 |  | 230.3018 |  | 234.6214 |  | 87.5229 |  | 3560.3239 |  | 230.3018 |  | 121.9585 |  | 121.9585 |  | 230.3018 |  | 121.9585 |  | 121.9585 |  | 121.9585 |  | 230.3018 |  | 230.3018 |  | 234.6214 |  | 234.6214 |  | 234.6214 |  | 234.6214 |  | 234.6214 |  | 230.3018 |  | 230.3018 |  | 230.3018 |  | 230.3018 |  | 230.3018 |  | 88.1112 |  | 86.4113 |  | 1991.7587 |  | 2864.0933 |  | 10753.128 |  | 1360.5149 |  | 6043.8485 |  | 6054.7729 |  | 1778.1609 |  | 1778.1609 |  | 1464.6185 |  | 338.657 |  | 497.837 |  | 1055.1242 |  | 2111.1683 |  | 1557.8356 |  | 1095.0125 |  | 1143.9342 |  | 622.0952 |  | 465.3835 |  | 2239.4765 |  | 551.0364 |  | 473.3837 |  | 2395.2168 |  | 230.3018 |  | 1991.7587 |  | 2864.0933 |  | 387.4786 |  | 760.1014 |  | 1728.7024 |  | 582.5912 |  | 357.1471 |  | 711.0813 |  | 1268.351 |  | 184.4311 |  | 626.14 |  | 195.0218 |  | 628.8025 |  | 125.8478 |  | 255.1533 |  | 1196.9317 |  | 846.2643 |  | 820.1276 |  | 1718.1385 |  | 758.9057 |  | 577.674 |  | 430.325 |  | 775.2699 |  | 347.5015 |  | 731.9759 | 0 | 506.0651 | 0 | 958.2524 | 0 | 631.8508 | 0 | 681.6984 | 0 | 357.5437 | 0 | 455.9498 | 0 | 1192.533 | 0 | 1120.6302 | 0 | 1661.1885 | 0
9) Fuel-Cycle Energy Use, Water Consumption, and Emissions of Electric Generation: Btu or Gallons or Grams per mmBtu of Electricity Available at User Sites (wall outlets)
| Stationary Use: U.S. Mix |  |  |  | Transportation Use: User Defined Mix |  |  |  | Oil-Fired Power Plant |  |  |  | NG-Fired Power Plant |  |  |  | Coal-Fired Power Plant |  |  |  | Biomass-Fired Power Plant |  |  |  | Nuclear Power Plant (LWR): for electrolysis to G.H2 at refueling station |  |  |  | Nuclear Power Plant (LWR): for electrolysis to L.H2 at refueling station |  |  |  | Nuclear Power Plant (HTGR): for electrolysis to H2 in central plant |  |  |  | Other Power Plants |  |  |  | Oil-Fired Boiler |  |  |  | Oil-Fired Internal Combustion Engine |  |  |  | Oil-Fired Gas Turbine |  |  |  | NG-Fired Boiler Power Plant |  |  |  | NG-Fired Simple Cycle Power Plant |  |  |  | NG-Fired Combined Cycle Power Plant |  |  |  | NG-Fired Internal Combustion Engine Power Plant |  |  |  | Coal-Fired Boiler Power Plant |  |  |  | Coal-Fired IGCC Power Plant |  |  |  | Biomass-Fired Boiler Power Plants: Willow |  |  |  | Biomass-Fired Boiler Power Plants: Poplar |  |  |  | Biomass-Fired Boiler Power Plants: Switchgrass |  |  |  | Biomass-Fired Boiler Power Plants: Miscanthus |  |  |  | Biomass-Fired Boiler Power Plants: Forest Residue |  |  |  | Biomass IGCC Power Plants: Willow |  |  |  | Biomass IGCC Power Plants: Poplar |  |  |  | Biomass IGCC Power Plants: Switchgrass |  |  |  | Biomass IGCC Power Plants: Miscanthus |  |  |  | Biomass IGCC Power Plants: Forest Residue |  |  |  | Nuclear-PWR Power Plant |  |  |  | Nuclear-BWR Power Plant |  |  |  | Hydroelectric Power Plant |  |  |  | Wind Power Plant |  |  |  | PV Power Plant |  |  |  | Geothermal-Flash Power Plant |  |  |  | Geothermal-Binary Power Plant |  |  |  | Geothermal-EGS Power Plant |  |  |  | NG-Fired Combined Cycle Power Plant with CCS (integrated design) |  |  |  | NG-Fired Combined Cycle Power Plant with CCS (GT auxiliary) |  |  |  | NG-Fired Combined Cycle (CHP) Power Plant |  |  |  | NG-Fired Boiler (CHP) Power Plant |  |  |  | NG Simple-Cycle Gas Turbine (CHP) Power Plant |  |  |  | Coal-Fired Boiler Power Plant with CCS (integrated design) |  |  |  | Coal-Fired Boiler Power Plant with CCS (GT auxiliary) |  |  |  | Coal-Fired Boiler (CHP) Power Plant |  |  |  | ASCC |  | FRCC |  | HICC |  | MRO |  | NPCC |  | RFC |  | SERC |  | SPP |  | TRE |  | WECC
| Total |  | Urban |  | Total |  | Urban |  | Total |  | Urban |  | Total |  | Urban |  | Total |  | Urban |  | Total |  | Urban |  | Total |  | Urban |  | Total |  | Urban |  | Total |  | Urban |  | Total |  | Urban |  | Total |  | Urban |  | Total |  | Urban |  | Total |  | Urban |  | Total |  | Urban |  | Total |  | Urban |  | Total |  | Urban |  | Total |  | Urban |  | Total |  | Urban |  | Total |  | Urban |  | Total |  | Urban |  | Total |  | Urban |  | Total |  | Urban |  | Total |  | Urban |  | Total |  | Urban |  | Total |  | Urban |  | Total |  | Urban |  | Total |  | Urban |  | Total |  | Urban |  | Total |  | Urban |  | Total |  | Urban |  | Total |  | Urban |  | Total |  | Urban |  | Total |  | Urban |  | Total |  | Urban |  | Total |  | Urban |  | Total |  | Urban |  | Total |  | Urban |  | Total |  | Urban |  | Total |  | Urban |  | Total |  | Urban |  | Total |  | Urban |  | Total |  | Urban |  | Total |  | Urban |  | Total |  | Urban |  | Total |  | Urban |  | Fuel Cycle
| Feedstock | Fuel | Feedstock | Fuel | Feedstock | Fuel | Feedstock | Fuel | Feedstock | Fuel | Feedstock | Fuel | Feedstock | Fuel | Feedstock | Fuel | Feedstock | Fuel | Feedstock | Fuel | Feedstock | Fuel | Feedstock | Fuel | Feedstock | Fuel | Feedstock | Fuel | Feedstock | Fuel | Feedstock | Fuel | Feedstock | Fuel | Feedstock | Fuel | Feedstock | Fuel | Feedstock | Fuel | Feedstock | Fuel | Feedstock | Fuel | Feedstock | Fuel | Feedstock | Fuel | Feedstock | Fuel | Feedstock | Fuel | Feedstock | Fuel | Feedstock | Fuel | Feedstock | Fuel | Feedstock | Fuel | Feedstock | Fuel | Feedstock | Fuel | Feedstock | Fuel | Feedstock | Fuel | Feedstock | Fuel | Feedstock | Fuel | Feedstock | Fuel | Feedstock | Fuel | Feedstock | Fuel | Feedstock | Fuel | Feedstock | Fuel | Feedstock | Fuel | Feedstock | Fuel | Feedstock | Fuel | Feedstock | Fuel | Feedstock | Fuel | Feedstock | Fuel | Feedstock | Fuel | Feedstock | Fuel | Feedstock | Fuel | Feedstock | Fuel | Feedstock | Fuel | Feedstock | Fuel | Feedstock | Fuel | Feedstock | Fuel | Feedstock | Fuel | Feedstock | Fuel | Feedstock | Fuel | Feedstock | Fuel | Feedstock | Fuel | Feedstock | Fuel | Feedstock | Fuel | Feedstock | Fuel | Feedstock | Fuel | Feedstock | Fuel | Feedstock | Fuel | Feedstock | Fuel | Feedstock | Fuel | Feedstock | Fuel | Feedstock | Fuel | Feedstock | Fuel | Feedstock | Fuel | Feedstock | Fuel | Feedstock | Fuel | Feedstock | Fuel | Feedstock | Fuel | Feedstock | Fuel | Feedstock | Fuel | Feedstock | Fuel | Feedstock | Fuel | Feedstock | Fuel | Feedstock | Fuel | Feedstock | Fuel | Feedstock | Fuel | Feedstock | Fuel | Feedstock | Fuel | Feedstock | Fuel | Feedstock | Fuel | Feedstock | Fuel | Feedstock | Fuel | Total | Urban | Total | Urban | Total | Urban | Total | Urban | Total | Urban | Total | Urban | Total | Urban | Total | Urban | Total | Urban | Total | Urban
Total energy | 101847.8915 | 1970554.2697 |  |  | 71608.3888 | 1496201.9294 |  |  | 443423.0903 | 3292538.9494 |  |  | 216891.3508 | 2220357.6389 |  |  | 65597.5976 | 3042521.7863 |  |  | 122672.2934 | 4854745.3897 |  |  | 28112.7349 | 1051124.5749 |  |  | 28112.7349 | 1051124.5749 |  |  | 26299.0842 | 1000000 |  |  | 0 | 1051124.5749 |  |  | 433737.0951 | 3220617.7589 |  |  | 405474.9918 | 3010763.8339 |  |  | 526043.0805 | 3906015.2015 |  |  | 303364.6357 | 3105600.9548 |  |  | 312094.3143 | 3194968.32 |  |  | 198971.6337 | 2036910.1165 |  |  | 250292.1789 | 2562288.211 |  |  | 65597.5976 | 3042521.7863 |  |  | 58109.0561 | 2695191.2176 |  |  | 153460.8883 | 4854745.3897 |  |  | 190527.8238 | 4854745.3897 |  |  | 1457751.5231 | 4854745.3897 |  |  | 1410275.1221 | 4854745.3897 |  |  | 122672.2934 | 4854745.3897 |  |  | 73836.8101 | 2335832.3886 |  |  | 91671.3496 | 2335832.3886 |  |  | 701388.6309 | 2335832.3886 |  |  | 678545.6378 | 2335832.3886 |  |  | 59023.0574 | 2335832.3886 |  |  | 28112.7349 | 1051124.5749 |  |  | 28112.7349 | 1051124.5749 |  |  | 0 | 1051124.5749 |  |  | 0 | 1051124.5749 |  |  | 0 | 1051124.5749 |  |  | 0 | 1051124.5749 |  |  | 0 | 1051124.5749 |  |  | 0 | 1051124.5749 |  |  | 222068.1292 | 2273353.2944 |  |  | 221817.2347 | 2270784.8408 |  |  | 150773.9728 | 1543501.5784 |  |  | 194464.1582 | 1990766.2403 |  |  | 156044.1877 | 1597453.7612 |  |  | 87548.5419 | 4060641.7935 |  |  | 100343.2191 | 3811282.548 |  |  | 48320.9635 | 2241203.7844 |  |  | 2580927.0013 |  | 2203113.7069 |  | 3224674.1196 |  | 2366572.0022 |  | 1813308.0855 |  | 2089619.7677 |  | 2116936.3385 |  | 2052812.6988 |  | 2056418.3343 |  | 1879501.9666
Fossil fuels | 99995.1991 | 1544057.5372 |  |  | 70161.2473 | 743401.0103 |  |  | 426818.4078 | 3292538.9494 |  |  | 215748.7333 | 2220357.6389 |  |  | 63127.6788 | 3042521.7863 |  |  | 122058.1354 | 0 |  |  | 24023.6538 | 0 |  |  | 24023.6538 | 0 |  |  | 22316.2886 | 0 |  |  | 0 | 0 |  |  | 417495.12 | 3220617.7589 |  |  | 390291.3361 | 3010763.8339 |  |  | 506344.561 | 3906015.2015 |  |  | 301766.4633 | 3105600.9548 |  |  | 310450.1526 | 3194968.32 |  |  | 197923.42 | 2036910.1165 |  |  | 248973.6005 | 2562288.211 |  |  | 63127.6788 | 3042521.7863 |  |  | 55921.1002 | 2695191.2176 |  |  | 151816.9193 | 0 |  |  | 188589.4748 | 0 |  |  | 196799.2927 | 0 |  |  | 150699.4302 | 0 |  |  | 122058.1354 | 0 |  |  | 73045.824 | 0 |  |  | 90738.7243 | 0 |  |  | 94688.8302 | 0 |  |  | 72508.1506 | 0 |  |  | 58727.5589 | 0 |  |  | 24023.6538 | 0 |  |  | 24023.6538 | 0 |  |  | 0 | 0 |  |  | 0 | 0 |  |  | 0 | 0 |  |  | 0 | 0 |  |  | 0 | 0 |  |  | 0 | 0 |  |  | 220898.2395 | 2273353.2944 |  |  | 220648.6668 | 2270784.8408 |  |  | 149979.672 | 1543501.5784 |  |  | 193439.6906 | 1990766.2403 |  |  | 155222.1225 | 1597453.7612 |  |  | 84252.1134 | 4060641.7935 |  |  | 97320.1613 | 3811282.548 |  |  | 46501.5545 | 2241203.7844 |  |  | 2230955.5301 |  | 1995350.8406 |  | 2894723.9586 |  | 2023271.9637 |  | 1220548.6677 |  | 1682076.3704 |  | 1697765.9648 |  | 1582552.1183 |  | 1660272.4534 |  | 1326337.3347
Coal | 3606.0948 | 725210.2906 |  |  | 2538.3242 | 121700.8715 |  |  | 27215.0297 | 0 |  |  | 1943.8239 | 0 |  |  | 6119.8836 | 3042521.7863 |  |  | 1012.2235 | 0 |  |  | 6956.5436 | 0 |  |  | 6956.5436 | 0 |  |  | 6775.878 | 0 |  |  | 0 | 0 |  |  | 26620.5531 | 0 |  |  | 24885.9705 | 0 |  |  | 32285.82 | 0 |  |  | 2718.8149 | 0 |  |  | 2797.0521 | 0 |  |  | 1783.2238 | 0 |  |  | 2243.1689 | 0 |  |  | 6119.8836 | 3042521.7863 |  |  | 5421.2452 | 2695191.2176 |  |  | 2764.0261 | 0 |  |  | 3284.0545 | 0 |  |  | 8333.4217 | 0 |  |  | 5997.1288 | 0 |  |  | 1012.2235 | 0 |  |  | 1329.895 | 0 |  |  | 1580.1036 | 0 |  |  | 4009.5772 | 0 |  |  | 2885.4835 | 0 |  |  | 487.0254 | 0 |  |  | 6956.5436 | 0 |  |  | 6956.5436 | 0 |  |  | 0 | 0 |  |  | 0 | 0 |  |  | 0 | 0 |  |  | 0 | 0 |  |  | 0 | 0 |  |  | 0 | 0 |  |  | 1990.2193 | 0 |  |  | 1987.9707 | 0 |  |  | 1351.2667 | 0 |  |  | 1742.8269 | 0 |  |  | 1398.4994 | 0 |  |  | 8167.7822 | 4060641.7868 |  |  | 7395.0398 | 3572577.0519 |  |  | 4508.0717 | 2241203.7844 |  |  | 494635.7081 |  | 385318.6273 |  | 409512.7266 |  | 1239793.4307 |  | 42115.2576 |  | 724273.0067 |  | 878959.304 |  | 887457.774 |  | 546944.9686 |  | 512794.3159
Natural gas | 83593.1519 | 809837.8312 |  |  | 63649.1922 | 621700.1389 |  |  | 264049.6698 | 0 |  |  | 212801.3168 | 2220357.6389 |  |  | 10305.9094 | 0 |  |  | 12824.613 | 0 |  |  | 14097.3638 | 0 |  |  | 14097.3638 | 0 |  |  | 13151.3203 | 0 |  |  | 0 | 0 |  |  | 258281.8514 | 0 |  |  | 241452.3286 | 0 |  |  | 313248.2379 | 0 |  |  | 297643.9295 | 3105600.9548 |  |  | 306208.988 | 3194968.32 |  |  | 195219.5211 | 2036910.1165 |  |  | 245572.2879 | 2562288.211 |  |  | 10305.9094 | 0 |  |  | 9129.3994 | 0 |  |  | 39613.5783 | 0 |  |  | 49647.7874 | 0 |  |  | 112442.6846 | 0 |  |  | 92031.729 | 0 |  |  | 12824.613 | 0 |  |  | 19059.8418 | 0 |  |  | 23887.7429 | 0 |  |  | 54101.1409 | 0 |  |  | 44280.5289 | 0 |  |  | 6170.4876 | 0 |  |  | 14097.3638 | 0 |  |  | 14097.3638 | 0 |  |  | 0 | 0 |  |  | 0 | 0 |  |  | 0 | 0 |  |  | 0 | 0 |  |  | 0 | 0 |  |  | 0 | 0 |  |  | 217880.4739 | 2273353.2944 |  |  | 217634.3107 | 2270784.8408 |  |  | 147930.7489 | 1543501.5784 |  |  | 190797.0455 | 1990766.2403 |  |  | 153101.5805 | 1597453.7612 |  |  | 13754.579 | 0.0066934 |  |  | 34979.1369 | 238705.496 |  |  | 7591.6114 | 0 |  |  | 1223631.2174 |  | 1598029.757 |  | 178656.8678 |  | 756260.9021 |  | 1168424.3737 |  | 940614.6042 |  | 796700.9853 |  | 676987.6948 |  | 1101677.1569 |  | 799979.3106
Petroleum | 12795.9524 | 9009.4154 |  |  | 3973.731 | 0 |  |  | 135553.7083 | 3292538.9494 |  |  | 1003.5925 | 0 |  |  | 46701.8858 | 0 |  |  | 108221.2988 | 0 |  |  | 2969.7465 | 0 |  |  | 2969.7465 | 0 |  |  | 2389.0902 | 0 |  |  | 0 | 0 |  |  | 132592.7155 | 3220617.7589 |  |  | 123953.037 | 3010763.8339 |  |  | 160810.5031 | 3906015.2015 |  |  | 1403.7189 | 0 |  |  | 1444.1126 | 0 |  |  | 920.675 | 0 |  |  | 1158.1438 | 0 |  |  | 46701.8858 | 0 |  |  | 41370.4556 | 0 |  |  | 109439.3149 | 0 |  |  | 135657.633 | 0 |  |  | 76023.1864 | 0 |  |  | 52670.5724 | 0 |  |  | 108221.2988 | 0 |  |  | 52656.0871 | 0 |  |  | 65270.8778 | 0 |  |  | 36578.1121 | 0 |  |  | 25342.1383 | 0 |  |  | 52070.0458 | 0 |  |  | 2969.7465 | 0 |  |  | 2969.7465 | 0 |  |  | 0 | 0 |  |  | 0 | 0 |  |  | 0 | 0 |  |  | 0 | 0 |  |  | 0 | 0 |  |  | 0 | 0 |  |  | 1027.5464 | 0 |  |  | 1026.3854 | 0 |  |  | 697.6564 | 0 |  |  | 899.8182 | 0 |  |  | 722.0425 | 0 |  |  | 62329.7522 | 0 |  |  | 54945.9846 | 0 |  |  | 34401.8714 | 0 |  |  | 512688.6045 |  | 12002.4562 |  | 2306554.3643 |  | 27217.6308 |  | 10009.0364 |  | 17188.7595 |  | 22105.6755 |  | 18106.6495 |  | 11650.3279 |  | 13563.7082
Water consumption | 9.3704 | 163.7332 |  |  | 7.2384 | 247.2502 |  |  | 70.0292 | 94.9542 |  |  | 7.4865 | 49.4108 |  |  | 11.7652 | 123.8972 |  |  | 2.3982 | 123.8972 |  |  | 18.5904 | 123.8972 |  |  | 18.5904 | 123.8972 |  |  | 14.4357 | 117.8711 |  |  | 0 | 467.2525 |  |  | 68.4995 | 123.8972 |  |  | 64.0361 | 0 |  |  | 83.0772 | 0 |  |  | 10.4713 | 123.8972 |  |  | 10.7726 | 0 |  |  | 6.8679 | 48.9247 |  |  | 8.6394 | 0 |  |  | 11.7652 | 123.8972 |  |  | 10.4221 | 112.1317 |  |  | 7.6645 | 123.8972 |  |  | 8.7392 | 123.8972 |  |  | 21.3864 | 123.8972 |  |  | 14.0474 | 123.8972 |  |  | 2.3982 | 123.8972 |  |  | 3.6877 | 0 |  |  | 4.2048 | 0 |  |  | 10.29 | 0 |  |  | 6.7588 | 0 |  |  | 1.1539 | 0 |  |  | 18.5904 | 123.8972 |  |  | 18.5904 | 123.8972 |  |  | 0 | 1358.1527 |  |  | 0 | 0.30805 |  |  | 0 | 36.9665 |  |  | 0 | 369.665 |  |  | 0 | 523.6921 |  |  | 0 | 292.6515 |  |  | 7.6652 | 117.0606 |  |  | 7.6565 | 117.0606 |  |  | 5.2043 | 48.9247 |  |  | 6.7123 | 48.9247 |  |  | 5.3862 | 48.9247 |  |  | 15.7022 | 280.3293 |  |  | 14.6197 | 280.3293 |  |  | 8.6666 | 123.8972 |  |  | 425.3504 |  | 190.4684 |  | 157.2807 |  | 110.1367 |  | 37.3997 |  | 111.943 |  | 215.2395 |  | 441.7341 |  | 295.0394 |  | 296.2942
VOC | 13.1564 | 1.9776 | 0.36305 | 0.65198 | 6.9624 | 0.94442 | 0.24201 | 0.27717 | 19.877 | 28.1392 | 6.5823 | 0.28139 | 20.7582 | 2.4339 | 0.80063 | 0.7618 | 22.4242 | 4.1174 | 0.19557 | 1.5646 | 2.6545 | 9.8236 | 0.30807 | 0.12771 | 0.90638 | 0 | 0.027707 | 0 | 0.90638 | 0 | 0.027707 | 0 | 0.77264 | 0 | 0.023901 | 0 | 0 | 0 | 0 | 0 | 19.4429 | 3.487 | 6.4385 | 0.03487 | 18.176 | 212.104 | 6.019 | 2.121 | 23.5806 | 33.8458 | 7.8087 | 0.33846 | 29.0343 | 7.7172 | 1.1198 | 2.4155 | 29.8698 | 5.2775 | 1.1521 | 1.6518 | 19.0431 | 1.3592 | 0.73448 | 0.42543 | 23.9549 | 28.7618 | 0.92393 | 9.0024 | 22.4242 | 4.1174 | 0.19557 | 1.5646 | 19.8643 | 0.24644 | 0.17324 | 0.093648 | 6.072 | 9.8236 | 0.3222 | 0.12771 | 7.8433 | 9.8236 | 0.39492 | 0.12771 | 12.8992 | 9.8236 | 0.31103 | 0.12771 | 10.8334 | 9.8236 | 0.22946 | 0.12771 | 2.6545 | 9.8236 | 0.30807 | 0.12771 | 2.9215 | 20.3546 | 0.15502 | 0.26461 | 3.7737 | 20.3546 | 0.19002 | 0.26461 | 6.2064 | 20.3546 | 0.14965 | 0.26461 | 5.2124 | 20.3546 | 0.1104 | 0.26461 | 1.2772 | 20.3546 | 0.14823 | 0.26461 | 0.90638 | 0 | 0.027707 | 0 | 0.90638 | 0 | 0.027707 | 0 | 0 | 0 | 0 | 0 | 0 | 0 | 0 | 0 | 0 | 0 | 0 | 0 | 0 | 0 | 0 | 0 | 0 | 0 | 0 | 0 | 0 | 0 | 0 | 0 | 21.2536 | 1.517 | 0.81974 | 0.47482 | 21.2296 | 1.5153 | 0.81881 | 0.47428 | 14.4302 | 1.03 | 0.55657 | 0 | 18.6117 | 4.9469 | 0.71784 | 0 | 14.9346 | 2.6387 | 0.57602 | 0 | 29.928 | 5.4953 | 0.26101 | 2.0882 | 28.5625 | 5.2291 | 0.31571 | 1.987 | 16.5183 | 3.033 | 0.14406 | 0 | 45.8999 | 4.3048 | 17.841 | 0.96316 | 23.4385 | 4.7167 | 19.1397 | 1.5545 | 12.8573 | 1.0541 | 15.0948 | 0.88888 | 15.8098 | 1.1244 | 16.621 | 1.0383 | 15.1474 | 0.95708 | 12.2538 | 0.82884
CO | 23.2683 | 30.931 | 1.4626 | 10.6626 | 17.4857 | 13.0859 | 1.0953 | 3.2484 | 35.2325 | 156.572 | 4.4844 | 1.5657 | 57.7836 | 20.6617 | 3.7257 | 6.4671 | 5.6481 | 91.4632 | 0.26224 | 34.756 | 20.6082 | 364.2054 | 0.79562 | 4.7347 | 3.4973 | 0 | 0.13467 | 0 | 3.4973 | 0 | 0.13467 | 0 | 3.0081 | 0 | 0.12895 | 0 | 0 | 0 | 0 | 0 | 34.4629 | 25.194 | 4.3865 | 0.25194 | 32.2173 | 651.2198 | 4.1007 | 6.5122 | 41.7971 | 541.1859 | 5.32 | 5.4119 | 80.8216 | 104.4062 | 5.2112 | 32.6792 | 83.1473 | 46.5012 | 5.3611 | 14.5549 | 53.0095 | 10.3351 | 3.4179 | 3.2349 | 66.6821 | 56.2398 | 4.2995 | 17.6031 | 5.6481 | 91.4632 | 0.26224 | 34.756 | 5.0033 | 4.1279 | 0.2323 | 1.5686 | 28.0593 | 364.2054 | 0.67853 | 4.7347 | 35.5202 | 364.2054 | 0.73547 | 4.7347 | 26.7195 | 364.2054 | 0.86985 | 4.7347 | 19.407 | 364.2054 | 0.637 | 4.7347 | 20.6082 | 364.2054 | 0.79562 | 4.7347 | 13.5006 | 20.5507 | 0.32647 | 0.26716 | 17.0903 | 20.5507 | 0.35387 | 0.26716 | 12.8559 | 20.5507 | 0.41852 | 0.26716 | 9.3376 | 20.5507 | 0.30649 | 0.26716 | 9.9155 | 20.5507 | 0.38281 | 0.26716 | 3.4973 | 0 | 0.13467 | 0 | 3.4973 | 0 | 0.13467 | 0 | 0 | 0 | 0 | 0 | 0 | 0 | 0 | 0 | 0 | 0 | 0 | 0 | 0 | 0 | 0 | 0 | 0 | 0 | 0 | 0 | 0 | 0 | 0 | 0 | 59.1628 | 11.5347 | 3.8147 | 3.6104 | 59.0959 | 11.5217 | 3.8103 | 3.6063 | 40.1688 | 7.8316 | 2.59 | 0 | 51.8086 | 66.927 | 3.3405 | 0 | 41.5729 | 23.2502 | 2.6805 | 0 | 7.5381 | 122.0696 | 0.34999 | 46.3864 | 12.8443 | 110.8718 | 0.70847 | 42.1313 | 4.1605 | 67.3743 | 0.19317 | 0 | 129.8431 | 13.5449 | 62.3522 | 10.2685 | 80.4817 | 7.9755 | 79.738 | 22.1653 | 51.9016 | 6.4671 | 40.6261 | 6.9945 | 44.8898 | 9.1815 | 92.5071 | 28.1877 | 101.2949 | 29.1164 | 42.4097 | 8.7491
NOx | 29.7152 | 68.4733 | 1.9589 | 23.7725 | 20.8286 | 20.5492 | 1.3581 | 6.3893 | 65.1451 | 1138.5159 | 7.4648 | 11.3852 | 67.9452 | 34.7451 | 4.4234 | 10.8752 | 16.7181 | 218.2258 | 1.1336 | 82.9258 | 25.5191 | 209.1521 | 0.67942 | 2.719 | 3.5201 | 0 | 0.26951 | 0 | 3.5201 | 0 | 0.26951 | 0 | 3.1288 | 0 | 0.25955 | 0 | 0 | 0 | 0 | 0 | 63.7221 | 693.581 | 7.3017 | 6.9358 | 59.57 | 4193.924 | 6.8259 | 41.9392 | 77.2831 | 1434.6531 | 8.8556 | 14.3465 | 95.0346 | 201.3825 | 6.187 | 63.0327 | 97.7693 | 81.3797 | 6.3651 | 25.4718 | 62.3316 | 15.3671 | 4.058 | 4.8099 | 78.4087 | 51.3626 | 5.1046 | 16.0765 | 16.7181 | 218.2258 | 1.1336 | 82.9258 | 14.8096 | 72.3927 | 1.0042 | 27.5092 | 41.1362 | 209.1521 | 0.80361 | 2.719 | 53.8203 | 209.1521 | 0.91121 | 2.719 | 56.5029 | 209.1521 | 1.4402 | 2.719 | 46.5807 | 209.1521 | 1.068 | 2.719 | 25.5191 | 209.1521 | 0.67942 | 2.719 | 19.7925 | 24.0282 | 0.38665 | 0.31237 | 25.8953 | 24.0282 | 0.43842 | 0.31237 | 27.1861 | 24.0282 | 0.69295 | 0.31237 | 22.412 | 24.0282 | 0.51387 | 0.31237 | 12.2783 | 24.0282 | 0.3269 | 0.31237 | 3.5201 | 0 | 0.26951 | 0 | 3.5201 | 0 | 0.26951 | 0 | 0 | 0 | 0 | 0 | 0 | 0 | 0 | 0 | 0 | 0 | 0 | 0 | 0 | 0 | 0 | 0 | 0 | 0 | 0 | 0 | 0 | 0 | 0 | 0 | 69.567 | 17.151 | 4.529 | 5.3682 | 69.4884 | 17.1316 | 4.5239 | 5.3622 | 47.2327 | 11.6447 | 3.075 | 0 | 60.9195 | 129.0911 | 3.966 | 0 | 48.8837 | 40.6891 | 3.1825 | 0 | 22.3125 | 291.2507 | 1.513 | 110.6753 | 26.9353 | 262.3242 | 1.8067 | 99.6832 | 12.315 | 160.751 | 0.83507 | 0 | 736.2796 | 40.0964 | 86.5174 | 15.9495 | 684.2494 | 21.9534 | 157.3655 | 48.3009 | 62.032 | 9.7237 | 88.7499 | 22.3989 | 106.2397 | 28.7133 | 102.0821 | 28.8901 | 86.1831 | 20.7901 | 86.5484 | 23.2973
PM10 | 6.559 | 8.2406 | 0.029979 | 2.872 | 1.3547 | 2.9708 | 0.016168 | 0.92512 | 4.8181 | 74.6854 | 1.3535 | 0.74685 | 0.85845 | 6.4357 | 0.021634 | 2.0144 | 25.9277 | 23.5632 | 0.0522 | 8.954 | 1.6783 | 22.6242 | 0.07211 | 0.29412 | 0.24175 | 0 | 0.029204 | 0 | 0.24175 | 0 | 0.029204 | 0 | 0.21914 | 0 | 0.028177 | 0 | 0 | 0 | 0 | 0 | 4.7129 | 49.4947 | 1.324 | 0.49495 | 4.4058 | 250.6623 | 1.2377 | 2.5066 | 5.7159 | 89.271 | 1.6057 | 0.89271 | 1.2007 | 10.9848 | 0.030259 | 3.4382 | 1.2353 | 12.6211 | 0.03113 | 3.9504 | 0.78753 | 5.263 | 0.019846 | 1.6473 | 0.99065 | 16.7685 | 0.024965 | 5.2486 | 25.9277 | 23.5632 | 0.0522 | 8.954 | 22.9678 | 8.7487 | 0.046241 | 3.3245 | 3.0095 | 22.6242 | 0.082284 | 0.29412 | 3.9111 | 22.6242 | 0.096597 | 0.29412 | 4.3073 | 22.6242 | 0.11848 | 0.29412 | 3.1756 | 22.6242 | 0.085753 | 0.29412 | 1.6783 | 22.6242 | 0.07211 | 0.29412 | 1.448 | 6.941 | 0.03959 | 0.090233 | 1.8818 | 6.941 | 0.046477 | 0.090233 | 2.0725 | 6.941 | 0.057006 | 0.090233 | 1.5279 | 6.941 | 0.041259 | 0.090233 | 0.80749 | 6.941 | 0.034695 | 0.090233 | 0.24175 | 0 | 0.029204 | 0 | 0.24175 | 0 | 0.029204 | 0 | 0 | 0 | 0 | 0 | 0 | 0 | 0 | 0 | 0 | 0 | 0 | 0 | 0 | 0 | 0 | 0 | 0 | 0 | 0 | 0 | 0 | 0 | 0 | 0 | 0.87894 | 5.8739 | 0.02215 | 1.8385 | 0.87795 | 5.8672 | 0.022125 | 1.8364 | 0.59676 | 3.9881 | 0.015039 | 0 | 0.76968 | 7.0415 | 0.019397 | 0 | 0.61762 | 6.3104 | 0.015565 | 0 | 34.6039 | 31.4482 | 0.069667 | 11.9503 | 30.537 | 28.6113 | 0.063619 | 10.8723 | 19.099 | 17.3573 | 0.038452 | 0 | 32.2856 | 2.4805 | 14.2197 | 3.5644 | 45.7638 | 2.4267 | 23.312 | 4.5971 | 3.9424 | 0.84398 | 14.7704 | 2.9568 | 15.8612 | 2.6498 | 16.6841 | 3.0817 | 14.5075 | 3.4017 | 11.8835 | 2.5413
PM2.5 | 1.2114 | 6.9073 | 0.026338 | 2.3792 | 0.42644 | 2.7014 | 0.013965 | 0.83103 | 4.168 | 66.6275 | 1.1879 | 0.66627 | 0.81064 | 6.2712 | 0.019953 | 1.9629 | 3.6423 | 18.3328 | 0.045772 | 6.9665 | 1.2881 | 21.2198 | 0.048092 | 0.27586 | 0.16355 | 0 | 0.024267 | 0 | 0.16355 | 0 | 0.024267 | 0 | 0.14561 | 0 | 0.023401 | 0 | 0 | 0 | 0 | 0 | 4.077 | 40.2946 | 1.1619 | 0.40295 | 3.8113 | 256.2421 | 1.0862 | 2.5624 | 4.9446 | 77.7487 | 1.4092 | 0.77749 | 1.1338 | 10.9294 | 0.027908 | 3.4209 | 1.1665 | 12.4948 | 0.028711 | 3.9109 | 0.74366 | 5.0831 | 0.018304 | 1.591 | 0.93547 | 16.7642 | 0.023026 | 5.2472 | 3.6423 | 18.3328 | 0.045772 | 6.9665 | 3.2265 | 2.5476 | 0.040547 | 0.96809 | 2.551 | 21.2198 | 0.062258 | 0.27586 | 3.3807 | 21.2198 | 0.074866 | 0.27586 | 3.4284 | 21.2198 | 0.095763 | 0.27586 | 2.5495 | 21.2198 | 0.069795 | 0.27586 | 1.2881 | 21.2198 | 0.048092 | 0.27586 | 1.2274 | 3.4705 | 0.029955 | 0.045116 | 1.6266 | 3.4705 | 0.036021 | 0.045116 | 1.6496 | 3.4705 | 0.046076 | 0.045116 | 1.2267 | 3.4705 | 0.033582 | 0.045116 | 0.61976 | 3.4705 | 0.023139 | 0.045116 | 0.16355 | 0 | 0.024267 | 0 | 0.16355 | 0 | 0.024267 | 0 | 0 | 0 | 0 | 0 | 0 | 0 | 0 | 0 | 0 | 0 | 0 | 0 | 0 | 0 | 0 | 0 | 0 | 0 | 0 | 0 | 0 | 0 | 0 | 0 | 0.82999 | 5.6732 | 0.020429 | 1.7757 | 0.82905 | 5.6668 | 0.020406 | 1.7737 | 0.56352 | 3.8518 | 0.01387 | 0 | 0.72682 | 7.006 | 0.01789 | 0 | 0.58322 | 6.2473 | 0.014355 | 0 | 4.8612 | 24.4676 | 0.061089 | 9.2977 | 4.364 | 22.4602 | 0.055892 | 8.5349 | 2.683 | 13.5045 | 0.033717 | 0 | 28.3734 | 1.7311 | 10.4259 | 3.2064 | 35.8497 | 1.9997 | 12.3364 | 3.8848 | 3.484 | 0.81592 | 8.4111 | 2.5654 | 8.0354 | 2.203 | 8.663 | 2.5119 | 8.0222 | 2.4637 | 6.6106 | 1.9779
SOx | 14.1171 | 72.5621 | 0.22042 | 26.5656 | 7.9272 | 14.2697 | 0.16188 | 4.6327 | 22.1558 | 705.3362 | 3.368 | 7.0534 | 24.5371 | 2.2312 | 0.31632 | 0.69837 | 20.6844 | 290.1771 | 0.18837 | 110.2673 | 0.59231 | 203.7897 | 0.11554 | 2.6493 | 0.89392 | 0 | 0.25848 | 0 | 0.89392 | 0 | 0.25848 | 0 | 0.86302 | 0 | 0.2513 | 0 | 0 | 0 | 0 | 0 | 21.6718 | 843.2503 | 3.2944 | 8.4325 | 20.2597 | 148.9434 | 3.0798 | 1.4894 | 26.2839 | 328.6666 | 3.9955 | 3.2867 | 34.3198 | 3.1748 | 0.44243 | 0.99371 | 35.3074 | 1.4325 | 0.45516 | 0.44836 | 22.5098 | 2.221 | 0.29018 | 0.69516 | 28.3157 | 3.4503 | 0.36503 | 1.08 | 20.6844 | 290.1771 | 0.18837 | 110.2673 | 18.3231 | 1.5125 | 0.16687 | 0.57477 | 6.4084 | 286.0581 | 0.25791 | 3.7188 | 7.1397 | 110.5945 | 0.30388 | 1.4377 | 21.9698 | 670.6674 | 0.6454 | 8.7187 | 14.1099 | 459.304 | 0.47091 | 5.971 | 0.59231 | 203.7897 | 0.11554 | 2.6493 | 3.0834 | 137.6352 | 0.12409 | 1.7893 | 3.4352 | 53.2119 | 0.14621 | 0.69175 | 10.5706 | 322.6877 | 0.31053 | 4.1949 | 6.7889 | 220.9914 | 0.22658 | 2.8729 | 0.28499 | 98.0522 | 0.055592 | 1.2747 | 0.89392 | 0 | 0.25848 | 0 | 0.89392 | 0 | 0.25848 | 0 | 0 | 0 | 0 | 0 | 0 | 0 | 0 | 0 | 0 | 0 | 0 | 0 | 0 | 0 | 0 | 0 | 0 | 0 | 0 | 0 | 0 | 0 | 0 | 0 | 25.1227 | 2.4788 | 0.32387 | 0.77585 | 25.0943 | 2.476 | 0.3235 | 0.77498 | 17.0572 | 1.683 | 0.21989 | 0 | 21.9999 | 2.0351 | 0.28361 | 0 | 17.6534 | 0.71621 | 0.22758 | 0 | 27.606 | 387.2791 | 0.25141 | 147.1661 | 26.9258 | 340.8375 | 0.2552 | 129.5183 | 15.2367 | 213.7523 | 0.13876 | 0 | 117.1832 | 14.3524 | 59.7015 | 15.2647 | 565.5572 | 21.5618 | 173.0842 | 59.1891 | 22.5092 | 2.4317 | 79.624 | 24.4674 | 97.4721 | 30.7511 | 120.2383 | 40.5464 | 129.4543 | 43.4717 | 43.8326 | 11.4804
BC | 0.096324 | 0.33004 | 0.0027169 | 0.1078 | 0.066143 | 0.14935 | 0.0013861 | 0.040074 | 0.60982 | 6.3745 | 0.12661 | 0.063745 | 0.16652 | 0.31619 | 0.0030541 | 0.098969 | 0.10948 | 0.78831 | 0.0041905 | 0.29956 | 0.86953 | 2.9283 | 0.0057459 | 0.038068 | 0.025765 | 0 | 0.0012236 | 0 | 0.025765 | 0 | 0.0012236 | 0 | 0.021493 | 0 | 0.0011616 | 0 | 0 | 0 | 0 | 0 | 0.5965 | 2.5547 | 0.12384 | 0.025547 | 0.55763 | 38.4363 | 0.11577 | 0.38436 | 0.72344 | 4.6649 | 0.1502 | 0.046649 | 0.23292 | 1.8034 | 0.0042717 | 0.56445 | 0.23962 | 0.36235 | 0.0043946 | 0.11342 | 0.15277 | 0.14741 | 0.0028017 | 0.04614 | 0.19217 | 3.3528 | 0.0035244 | 1.0494 | 0.10948 | 0.78831 | 0.0041905 | 0.29956 | 0.096985 | 0.10955 | 0.0037121 | 0.041628 | 1.3407 | 2.9283 | 0.0073849 | 0.038068 | 1.8709 | 2.9283 | 0.0089338 | 0.038068 | 0.62784 | 2.9283 | 0.010354 | 0.038068 | 0.46828 | 2.9283 | 0.0075329 | 0.038068 | 0.86953 | 2.9283 | 0.0057459 | 0.038068 | 0.64506 | 0.47893 | 0.0035532 | 0.006226 | 0.90019 | 0.47893 | 0.0042984 | 0.006226 | 0.30208 | 0.47893 | 0.0049819 | 0.006226 | 0.22531 | 0.47893 | 0.0036244 | 0.006226 | 0.41837 | 0.47893 | 0.0027646 | 0.006226 | 0.025765 | 0 | 0.0012236 | 0 | 0.025765 | 0 | 0.0012236 | 0 | 0 | 0 | 0 | 0 | 0 | 0 | 0 | 0 | 0 | 0 | 0 | 0 | 0 | 0 | 0 | 0 | 0 | 0 | 0 | 0 | 0 | 0 | 0 | 0 | 0.1705 | 0.16452 | 0.003127 | 0.051496 | 0.17031 | 0.16434 | 0.0031234 | 0.051437 | 0.11576 | 0.1117 | 0.0021231 | 0 | 0.1493 | 1.156 | 0.0027383 | 0 | 0.11981 | 0.18117 | 0.0021973 | 0 | 0.14612 | 1.0521 | 0.0055928 | 0.3998 | 0.14646 | 0.95272 | 0.0052489 | 0.36203 | 0.080649 | 0.58069 | 0.0030868 | 0 | 3.7199 | 0.13234 | 0.55669 | 0.14487 | 2.7613 | 0.14616 | 0.66683 | 0.19983 | 0.31333 | 0.053335 | 0.46234 | 0.12738 | 0.44569 | 0.09921 | 0.49757 | 0.12429 | 0.39981 | 0.10754 | 0.34319 | 0.087589
OC | 0.19518 | 1.8765 | 0.008842 | 0.59478 | 0.11945 | 1.256 | 0.0043658 | 0.37636 | 1.2315 | 11.6235 | 0.19183 | 0.11623 | 0.3402 | 4.0265 | 0.0072825 | 1.2603 | 0.24168 | 1.485 | 0.01873 | 0.56428 | 0.26857 | 6.9177 | 0.0081426 | 0.08993 | 0.047351 | 0 | 0.0059842 | 0 | 0.047351 | 0 | 0.0059842 | 0 | 0.041985 | 0 | 0.0057894 | 0 | 0 | 0 | 0 | 0 | 1.2046 | 1.773 | 0.18764 | 0.01773 | 1.1261 | 99.9344 | 0.17541 | 0.99934 | 1.461 | 3.1099 | 0.22757 | 0.031099 | 0.47583 | 4.6778 | 0.010186 | 1.4641 | 0.48952 | 8.4965 | 0.010479 | 2.6594 | 0.31209 | 3.4565 | 0.0066808 | 1.0819 | 0.39259 | 7.1751 | 0.008404 | 2.2458 | 0.24168 | 1.485 | 0.01873 | 0.56428 | 0.21409 | 0.20636 | 0.016591 | 0.078415 | 0.47294 | 6.9177 | 0.013341 | 0.08993 | 0.63437 | 6.9177 | 0.01589 | 0.08993 | 0.51074 | 6.9177 | 0.026909 | 0.08993 | 0.38439 | 6.9177 | 0.019849 | 0.08993 | 0.26857 | 6.9177 | 0.0081426 | 0.08993 | 0.22755 | 1.1314 | 0.0064188 | 0.014708 | 0.30522 | 1.1314 | 0.0076453 | 0.014708 | 0.24574 | 1.1314 | 0.012947 | 0.014708 | 0.18495 | 1.1314 | 0.00955 | 0.014708 | 0.12922 | 1.1314 | 0.0039177 | 0.014708 | 0.047351 | 0 | 0.0059842 | 0 | 0.047351 | 0 | 0.0059842 | 0 | 0 | 0 | 0 | 0 | 0 | 0 | 0 | 0 | 0 | 0 | 0 | 0 | 0 | 0 | 0 | 0 | 0 | 0 | 0 | 0 | 0 | 0 | 0 | 0 | 0.34832 | 3.8578 | 0.0074563 | 1.2075 | 0.34792 | 3.8534 | 0.0074479 | 1.2061 | 0.23649 | 2.6192 | 0.0050625 | 0 | 0.30502 | 2.9986 | 0.0065295 | 0 | 0.24476 | 4.2482 | 0.0052395 | 0 | 0.32255 | 1.9819 | 0.024997 | 0.75311 | 0.32035 | 2.3785 | 0.022775 | 0.90382 | 0.17803 | 1.0939 | 0.013797 | 0 | 9.8757 | 0.48489 | 3.9428 | 1.1762 | 3.5991 | 0.22917 | 1.8268 | 0.55377 | 1.8098 | 0.48345 | 2.0939 | 0.62213 | 2.1328 | 0.57848 | 1.7463 | 0.47011 | 2.4687 | 0.7375 | 1.8237 | 0.53195
CH4 | 258.0199 | 12.9514 |  |  | 133.6294 | 3.236 |  |  | 336.337 | 11.0498 |  |  | 408.2222 | 3.3742 |  |  | 449.8155 | 48.5784 |  |  | 11.6848 | 34.8073 |  |  | 4.8709 | 0 |  |  | 4.8709 | 0 |  |  | 4.4925 | 0 |  |  | 0 | 0 |  |  | 328.9901 | 9.026 |  |  | 307.5533 | 21.6912 |  |  | 399.0043 | 14.7715 |  |  | 570.978 | 3.0805 |  |  | 587.4086 | 9.2233 |  |  | 374.4946 | 2.7863 |  |  | 471.0876 | 2.5584 |  |  | 449.8155 | 48.5784 |  |  | 398.4651 | 2.4644 |  |  | 25.4632 | 34.8073 |  |  | 31.912 | 34.8073 |  |  | 58.2327 | 34.8073 |  |  | 47.8368 | 34.8073 |  |  | 11.6848 | 34.8073 |  |  | 12.2515 | 8.9556 |  |  | 15.3543 | 8.9556 |  |  | 28.0183 | 8.9556 |  |  | 23.0164 | 8.9556 |  |  | 5.6221 | 8.9556 |  |  | 4.8709 | 0 |  |  | 4.8709 | 0 |  |  | 0 | 0 |  |  | 0 | 0 |  |  | 0 | 0 |  |  | 0 | 0 |  |  | 0 | 0 |  |  | 0 | 0 |  |  | 417.9657 | 3.1097 |  |  | 417.4935 | 3.1062 |  |  | 283.7794 | 2.1114 |  |  | 366.0109 | 1.9747 |  |  | 293.6987 | 4.6116 |  |  | 600.3374 | 64.8342 |  |  | 572.0675 | 57.7306 |  |  | 331.3463 | 35.7842 |  |  | 328.1465 |  | 333.4664 |  | 297.7177 |  | 330.3648 |  | 208.8648 |  | 277.9154 |  | 279.2139 |  | 259.4668 |  | 275.6425 |  | 219.7435
N2O | 0.6765 | 1.9207 |  |  | 0.50809 | 0.59585 |  |  | 0.56715 | 3.9087 |  |  | 1.7652 | 0.45701 |  |  | 0.1005 | 7.0652 |  |  | 0.10812 | 18.5275 |  |  | 0.03495 | 0 |  |  | 0.03495 | 0 |  |  | 0.032828 | 0 |  |  | 0 | 0 |  |  | 0.55476 | 1.8175 |  |  | 0.51861 | 21.2479 |  |  | 0.67282 | 3.1282 |  |  | 2.4689 | 0.30805 |  |  | 2.54 | 2.4938 |  |  | 1.6193 | 0.25071 |  |  | 2.037 | 0.62816 |  |  | 0.1005 | 7.0652 |  |  | 0.089028 | 3.6967 |  |  | 11.0183 | 18.5275 |  |  | 14.3549 | 18.5275 |  |  | 44.7129 | 18.5275 |  |  | 41.4239 | 18.5275 |  |  | 0.10812 | 18.5275 |  |  | 5.3014 | 25.6942 |  |  | 6.9068 | 25.6942 |  |  | 21.5133 | 25.6942 |  |  | 19.9309 | 25.6942 |  |  | 0.052021 | 25.6942 |  |  | 0.03495 | 0 |  |  | 0.03495 | 0 |  |  | 0 | 0 |  |  | 0 | 0 |  |  | 0 | 0 |  |  | 0 | 0 |  |  | 0 | 0 |  |  | 0 | 0 |  |  | 1.8073 | 0.27982 |  |  | 1.8053 | 0.2795 |  |  | 1.2271 | 0.18998 |  |  | 1.5826 | 0.19747 |  |  | 1.27 | 1.2469 |  |  | 0.13413 | 9.4294 |  |  | 0.30778 | 8.4824 |  |  | 0.074032 | 5.2044 |  |  | 4.6861 |  | 2.3531 |  | 4.1601 |  | 3.568 |  | 1.3753 |  | 2.7291 |  | 2.9239 |  | 2.7088 |  | 2.2859 |  | 2.0339
CO2 | 6345.3456 | 121455.6521 |  |  | 4343.4145 | 49320.3164 |  |  | 33219.0769 | 279769.1369 |  |  | 12900.5043 | 131868.0699 |  |  | 4928.9323 | 304096.3422 |  |  | 9415.0467 | -698.6599 |  |  | 1759.8622 | 0 |  |  | 1759.8622 | 0 |  |  | 1641.0325 | 0 |  |  | 0 | 572.3565 |  |  | 32493.4498 | 273938.843 |  |  | 30376.192 | 254415.4391 |  |  | 39408.5602 | 331332.0381 |  |  | 18043.8582 | 184315.4923 |  |  | 18563.0917 | 189706.7522 |  |  | 11834.6555 | 120990.1543 |  |  | 14887.1558 | 152047.3619 |  |  | 4928.9323 | 304096.3422 |  |  | 4366.2514 | 269624.0714 |  |  | 11303.1827 | -698.6599 |  |  | 15565.3572 | -698.6599 |  |  | 13751.5882 | -698.6599 |  |  | 10387.1133 | -698.6599 |  |  | 9415.0467 | -698.6599 |  |  | 5438.4603 | -120.3604 |  |  | 7489.1807 | -120.3604 |  |  | 6616.4963 | -120.3604 |  |  | 4997.6989 | -120.3604 |  |  | 4529.9947 | -120.3604 |  |  | 1759.8622 | 0 |  |  | 1759.8622 | 0 |  |  | 0 | 0 |  |  | 0 | 0 |  |  | 0 | 0 |  |  | 0 | 28032.9325 |  |  | 0 | 0 |  |  | 0 | 0 |  |  | 13208.4144 | 13503.4611 |  |  | 13193.4915 | 14045.527 |  |  | 8967.9016 | 91682.2458 |  |  | 11566.5548 | 118150.7428 |  |  | 9281.3692 | 94851.5711 |  |  | 6578.3024 | 40585.6195 |  |  | 7174.5333 | 49881.0223 |  |  | 3630.7847 | 224005.5851 |  |  | 165965.1462 |  | 134401.1457 |  | 249850.3778 |  | 171006.4063 |  | 74401.4956 |  | 129663.817 |  | 136975.0129 |  | 130292.8828 |  | 120955.5421 |  | 100483.9129
CO2 (w/ C in VOC & CO) | 6422.914 | 121510.4215 |  |  | 4392.5915 | 49343.8233 |  |  | 33336.3923 | 280102.8792 |  |  | 13056.0033 | 131908.1239 |  |  | 5007.6966 | 304252.9028 |  |  | 9455.704 | -95.7202 |  |  | 1768.1828 | 0 |  |  | 1768.1828 | 0 |  |  | 1648.1675 | 0 |  |  | 0 | 572.3565 |  |  | 32608.2026 | 273989.3014 |  |  | 30483.4676 | 256099.8419 |  |  | 39547.7342 | 332287.9593 |  |  | 18261.3538 | 184503.6113 |  |  | 18786.846 | 189796.2736 |  |  | 11977.3071 | 121010.6313 |  |  | 15066.6014 | 152225.3796 |  |  | 5007.6966 | 304252.9028 |  |  | 4436.0241 | 269631.3262 |  |  | 11366.2003 | -95.7202 |  |  | 15645.6195 | -95.7202 |  |  | 13833.7783 | -95.7202 |  |  | 10451.3742 | -95.7202 |  |  | 9455.704 | -95.7202 |  |  | 5468.7809 | -24.6278 |  |  | 7527.7984 | -24.6278 |  |  | 6656.0416 | -24.6278 |  |  | 5028.6177 | -24.6278 |  |  | 4549.5568 | -24.6278 |  |  | 1768.1828 | 0 |  |  | 1768.1828 | 0 |  |  | 0 | 0 |  |  | 0 | 0 |  |  | 0 | 0 |  |  | 0 | 28032.9325 |  |  | 0 | 0 |  |  | 0 | 0 |  |  | 13367.625 | 13526.3151 |  |  | 13352.5221 | 14068.3551 |  |  | 9075.9981 | 91697.7626 |  |  | 11705.9749 | 118271.3317 |  |  | 9393.2443 | 94896.331 |  |  | 6683.4237 | 40794.57 |  |  | 7283.7369 | 50071.5467 |  |  | 3688.8047 | 224120.9119 |  |  | 166312.2401 |  | 134554.732 |  | 250049.8991 |  | 171191.3611 |  | 74523.1272 |  | 129774.7035 |  | 137094.8279 |  | 130490.0534 |  | 121161.9292 |  | 100588.7475
GHGs | 14296.5917 | 122420.7292 |  |  | 8513.456 | 49602.9217 |  |  | 43514.0661 | 281499.2337 |  |  | 25702.9167 | 132133.4398 |  |  | 18439.6359 | 307629.3341 |  |  | 9833.4277 | 5999.5517 |  |  | 1922.8785 | 0 |  |  | 1922.8785 | 0 |  |  | 1791.007 | 0 |  |  | 0 | 572.3565 |  |  | 42563.5585 | 274754.4587 |  |  | 39790.1372 | 262546.9109 |  |  | 51621.7443 | 333582.1563 |  |  | 35950.5159 | 184679.5102 |  |  | 36985.0348 | 190751.9477 |  |  | 23579.3235 | 121162.1072 |  |  | 29661.1137 | 152473.1099 |  |  | 18439.6359 | 307629.3341 |  |  | 16334.5896 | 270713.9519 |  |  | 15133.0058 | 5999.5517 |  |  | 20515.4763 | 5999.5517 |  |  | 27775.7309 | 5999.5517 |  |  | 23185.6285 | 5999.5517 |  |  | 9833.4277 | 5999.5517 |  |  | 7281.1574 | 7256.753 |  |  | 9870.9016 | 7256.753 |  |  | 13364.1307 | 7256.753 |  |  | 11155.6297 | 7256.753 |  |  | 4731.2963 | 7256.753 |  |  | 1922.8785 | 0 |  |  | 1922.8785 | 0 |  |  | 0 | 0 |  |  | 0 | 0 |  |  | 0 | 0 |  |  | 0 | 28032.9325 |  |  | 0 | 0 |  |  | 0 | 0 |  |  | 26316.3958 | 13695.3742 |  |  | 26286.6633 | 14237.2233 |  |  | 17867.6137 | 91812.5459 |  |  | 23045.1608 | 118384.0872 |  |  | 18492.1655 | 95374.1589 |  |  | 24610.0969 | 45300.8576 |  |  | 24415.3721 | 54107.6068 |  |  | 13583.1342 | 226608.0825 |  |  | 177370.3122 |  | 145134.4225 |  | 260057.5914 |  | 182010.2857 |  | 81122.7605 |  | 138801.638 |  | 146213.6314 |  | 138961.662 |  | 130000.1349 |  | 107692.3503
10) Calculation of Fuel-Cycle Energy Use, Water Consumption, and Emissions of other regional generation mixes
| Brazil for Sugarcane Ethanol |  |  |  | Chile | Central and Southern Plains for Sorghum | South Africa for PGM Production | Australia | Brazil | Canada | China | Finland | Japan | New Caledonia | Norway | Russia | Alberta | Congo for Cobalt Production | Coal | Hydro | Wind | Korea | Europe | EU AL | China AL | Japan AL | Korea AL | Chile Grid for Lithium | Singapore | Indonesia | Papua New Guinea for Nickel Production | Argentina | Bahrain | UAE | Venezuela | World | France | Germany | India | Jamaica | Kazakhstan | Poland | Ukraine | Philippines | Mexico
Type | Average | Marginal | Average | Marginal | Average | Average | Average | Average | Average | Average | Average | Average | Average | Average | Average | Average | Average | Average | Average | Average | Average | Average | Average | Al Average | Al Average | Al Average | Al Average | Average | Average | Average | Average | Average | Average | Average | Average | Average | Average | Average | Average | Average | Average | Average | Average | Average | Average
Year | 2004 | 2004 | Used in calculation |  | 2020 | 2007 | 2020 | 2020 | 2020 | 2020 | 2020 | 2020 | 2020 | 2012 | 2020 | 2020 | 2011 | 2019 | 2017 | 2017 | 2017 | 2020 | 2017 | 2017 | 2020 | 2010 | 2017 | 2018 | 2020 | 2020 | 2018 | 2020 | 2019 | 2019 | 2019 | 2019 | 2019 | 2019 | 2019 | 2019 | 2019 | 2020 | 2020 | 2019 | 2020
Petroleum | 1.172% | 1.172% | 1.172% | 1.172% | 3.724% | 0.005423% | 0.076% | 1.7% | 1.728% | 0.8014% | 0.01573% | 0.3858% | 4.691% | 72.41% | 0.1422% | 0.7535% | 0% | 0.04502% | 0% | 0% | 0% | 1.081% | 0.1% | 1.42% | 0% | 0.01344% | 0.02497% | 1.7% | 0.4081% | 2.516% | 100% | 4.637% | 0.00598% | 0.5807% | 16.6% | 2.763% | 0.989% | 0.8431% | 0.3055% | 67.68% | 0.05333% | 1.199% | 0.3101% | 3.54% | 9.93%
NG | 4.983% | 4.983% | 4.983% | 4.983% | 17.98% | 35.75% | 0% | 20.82% | 8.607% | 11.06% | 3.311% | 5.369% | 37.73% | 0% | 0.8521% | 42.83% | 19% | 0% | 0% | 0% | 0% | 25.82% | 20.5% | 1.8% | 0% | 0% | 9.533% | 15.6% | 95.13% | 17.64% | 0% | 60.89% | 99.99% | 96.69% | 25.01% | 23.47% | 6.612% | 17.11% | 4.239% | 21.11% | 20.12% | 10.63% | 7.917% | 21.08% | 63.42%
Coal | 1.689% | 1.689% | 1.689% | 1.689% | 31.14% | 50.5% | 87.7% | 54.88% | 2.823% | 4.87% | 60.7% | 7.961% | 30.39% | 13.79% | 0.1176% | 16.2% | 67% | 0% | 100% | 0% | 0% | 38.66% | 21.5% | 6% | 80.5% | 91.75% | 61.92% | 35.7% | 1.159% | 62.81% | 0% | 1.361% | 0% | 0% | 0% | 36.66% | 0.9517% | 25.46% | 72.46% | 0% | 69.04% | 69.28% | 30.14% | 54.59% | 2.64%
Biomass | 4.224% | 4.224% | 4.224% | 4.224% | 5.49% | 0.2166% | 0.1846% | 1.264% | 9.821% | 1.589% | 1.777% | 17.24% | 4.315% | 0% | 0.2819% | 0.2712% | 0% | 0.2431% | 0% | 0% | 0% | 1.557% | 6.3% | 0% | 0% | 0% | 0% | 7.3% | 2.142% | 4.717% | 0% | 1.563% | 0% | 0% | 0% | 2.423% | 2.058% | 9.819% | 2.043% | 0.5413% | 0.002807% | 5.554% | 0.2701% | 0.96% | 0.67%
Nuclear | 2.997% | 2.997% | 2.997% | 2.997% | 0% | 10.04% | 5.168% | 0% | 2.262% | 15.32% | 4.802% | 33.78% | 3.759% | 0% | 0% | 19.89% | 0% | 0% | 0% | 0% | 0% | 27.32% | 26.6% | 9.5% | 0.5% | 0% | 0.1345% | 0% | 0% | 0% | 0% | 7.388% | 0% | 0% | 0% | 10.32% | 66.46% | 11.06% | 2.671% | 0% | 0% | 0% | 53.59% | 0% | 3.16%
Hydro | 82.9% | 82.9% | 82.9% | 82.9% | 25.31% | 0.2655% | 2.293% | 5.713% | 63.8% | 60.03% | 17.77% | 23% | 8.559% | 13.79% | 91.96% | 19.74% | 14% | 99.45% | 0% | 100% | 0% | 1.219% | 9.5% | 61.7% | 14.9% | 8.238% | 25.31% | 28.7% | 0% | 6.755% | 0% | 16.74% | 0% | 0% | 58.28% | 16.01% | 12.53% | 4.274% | 10.37% | 3.496% | 9.351% | 1.859% | 5.265% | 7.57% | 7.81%
Others | 2.038% | 2.038% | 2.038% | 2.038% | 16.36% | 3.233% | 4.58% | 15.62% | 10.96% | 6.32% | 11.62% | 12.26% | 10.55% | 0% | 6.642% | 0.3152% | 0% | 0.2611% | 0% | 0% | 100% | 4.348% | 15.5% | 19.58% | 4.1% | 0% | 3.079% | 11% | 1.164% | 5.568% | 0% | 7.422% | 0% | 2.73% | 0.1139% | 8.366% | 10.41% | 31.44% | 7.914% | 7.172% | 1.439% | 11.47% | 2.509% | 12.26% | 12.37%
T&D Loss | 4.864% | 4.864% | 4.864% | 4.864% | 6.7% | 4.864% | 8% | 5% | 16% | 5% | 5.6% | 3% | 6% | 7% | 8% | 10% | 8% | 21% | 4.864% | 4.864% | 4.864% | 3.35% | 6.44% | 0% | 2.016% | 0% | 0% | 6.7% | 2% | 9.4% | 0% | 2% | 2% | 2% | 2% | 2% | 2% | 2% | 2% | 2% | 2% | 2% | 2% | 2% | 2%
Btu or Gallons or Grams per mmBtu of Electricity Available at User Sites
Total energy |  |  | 1353063.2355 | 1353063.2355 | 2300832.7411 | 2596814.0448 | 2963520.355 | 2567524.3284 | 1881383.6961 | 1394827.3866 | 2436097.5729 | 1947997.6401 | 2525844.9174 | 3354359.9293 | 1117065.2486 | 2129447.6591 | 2792728.4705 | 1278773.3701 | 3108119.3839 | 1051124.5749 | 1051124.5749 | 2265920.496 | 2069337.727 | 1179964.7105 | 2628465.7207 | 2795814.9891 | 2338092.6446 | 2379902.7232 | 2415864.5076 | 2982460.3936 | 3554252.397 | 2049346.1134 | 2366102.0556 | 2336610.7058 | 1789487.3131 | 2235405.0767 | 1250732.9601 | 2158217.8611 | 2610936.3803 | 3089132.2627 | 2671196.0741 | 2789937.1255 | 1761740.8969 | 2523020.5528 | 2211730.5314
Fossil fuels |  |  | 223294.4814 | 223294.4814 | 1580786.7031 | 2441966.7261 | 2820905.8892 | 2279591.5322 | 423766.8764 | 456784.2871 | 1985208.0291 | 413465.82 | 2068376.9466 | 3193398.2126 | 31068.5245 | 1669756.2724 | 2638837.324 | 2373.8516 | 3105649.4651 | 0 | 0 | 1848747.5583 | 1204877.9882 | 271410.2695 | 2427503.2886 | 2711277.589 | 2051285.2713 | 1591608.0353 | 2301881.8905 | 2603684.7859 | 3538455.3326 | 1651977.5584 | 2364991.9304 | 2307586.1397 | 1190658.5133 | 1765233.1633 | 238700.8957 | 1216762.5993 | 2298897.9143 | 2943622.7549 | 2559075.9527 | 2390165.8384 | 1119839.7429 | 2273310.8811 | 1939494.116
Coal |  |  | 52155.2082 | 52155.2082 | 969461.9288 | 1540902.72 | 2765161.4645 | 1676286.3411 | 98500.0767 | 150210.4954 | 1865532.3768 | 240729.4389 | 940000.8992 | 450321.3149 | 3766.2176 | 524524.6487 | 2112229.9286 | 17.7185 | 3048641.6699 | 0 | 0 | 1162665.2522 | 668879.7668 | 175051.3864 | 2382862.9379 | 2661045.4155 | 1796053.2512 | 1110641.0906 | 36221.3715 | 2011708.7477 | 25891.3457 | 43179.4655 | 1888.4878 | 1977.9626 | 4856.7262 | 1086870.5069 | 33059.2501 | 754830.6551 | 2144835.9462 | 18284.9517 | 2043597.8828 | 2051081.8275 | 895771.5501 | 1616962.437 | 82172.4135
Natural gas |  |  | 125469.19 | 125469.19 | 460084.0108 | 876403.3855 | 10331.5977 | 517686.8585 | 244460.1397 | 274494.7737 | 88445.6156 | 136779.6803 | 946034.7041 | 197054.5785 | 21878.9228 | 1108540.5249 | 493197.5085 | 180.7048 | 10305.9094 | 0 | 0 | 629130.3223 | 514357.0447 | 47096.1976 | 8123.5736 | 9029.4062 | 226812.1046 | 396326.4543 | 2248375.9133 | 465069.2215 | 251206.8275 | 1451421.2541 | 2361930.2156 | 2285341.1597 | 633230.5442 | 566727.3683 | 168153.4261 | 411530.1159 | 108778.6206 | 672178.6589 | 482204.6224 | 261824.4905 | 198177.6771 | 512576.7503 | 1524249.9213
Petroleum |  |  | 45670.0832 | 45670.0832 | 151240.7635 | 24660.6206 | 45412.827 | 85618.3326 | 80806.66 | 32079.0179 | 31230.0368 | 35956.7008 | 182341.3432 | 2546022.3192 | 5423.384 | 36691.0989 | 33409.8869 | 2175.4283 | 46701.8858 | 0 | 0 | 56951.9838 | 21641.1767 | 49262.6856 | 36516.7771 | 41202.7672 | 28419.9156 | 84640.4904 | 17284.6057 | 126906.8167 | 3261357.1594 | 157376.8387 | 1173.227 | 20267.0173 | 552571.243 | 111635.2881 | 37488.2195 | 50401.8283 | 45283.3475 | 2253159.1442 | 33273.4475 | 77259.5204 | 25890.5158 | 143771.6938 | 333071.7812
Water consumption |  |  | 1142.5381 | 1142.5381 | 417.3307 | 109.1388 | 163.2291 | 168.5312 | 1012.1948 | 854.6462 | 337.3192 | 389.1238 | 199.8697 | 332.9912 | 1292.8637 | 363.9974 | 301.2252 | 1626.8076 | 135.6624 | 1358.1527 | 0.30805 | 124.3992 | 219.5646 | 821.1049 | 303.2215 | 224.8776 | 412.3402 | 468.1574 | 57.3522 | 206.9796 | 156.9589 | 275.7331 | 55.2409 | 54.3441 | 808.8216 | 293.9777 | 266.156 | 128.1182 | 241.1828 | 166.8348 | 225.4131 | 130.3931 | 188.4515 | 190.2286 | 162.6122
VOC |  |  | 2.7207 | 2.7207 | 15.2012 | 21.8137 | 24.1802 | 20.3978 | 5.4605 | 4.5864 | 17.2865 | 5.886 | 19.8795 | 39.3141 | 0.34363 | 15.6538 | 22.0354 | 0.062565 | 26.5417 | 0 | 0 | 16.9392 | 11.7304 | 2.6428 | 20.7494 | 23.1733 | 17.7507 | 15.1122 | 22.1654 | 23.6862 | 45.6809 | 16.4749 | 22.5158 | 22.0396 | 13.3665 | 16.401 | 3.0288 | 12.0909 | 20.0377 | 36.3667 | 22.3425 | 21.4773 | 10.1963 | 20.5781 | 19.6964
CO |  |  | 24.1539 | 24.1539 | 74.0433 | 78.2748 | 89.1409 | 77.8631 | 57.4008 | 21.6245 | 69.1186 | 78.6749 | 85.8698 | 155.7856 | 2.2131 | 55.5111 | 88.5103 | 1.2306 | 97.1113 | 0 | 0 | 65.7655 | 63.3756 | 9.7939 | 75.9195 | 84.7892 | 64.3695 | 79.7984 | 82.2952 | 102.7001 | 182.4755 | 62.3741 | 76.1596 | 74.7129 | 49.947 | 66.9768 | 17.7177 | 75.6533 | 79.8292 | 144.1203 | 80.5132 | 96.3928 | 37.8459 | 77.6946 | 71.8848
NOx |  |  | 33.2065 | 33.2065 | 152.2689 | 156.2761 | 214.6491 | 173.995 | 67.2771 | 36.7677 | 151.7244 | 69.1597 | 179.006 | 924.788 | 3.645 | 97.7212 | 189.6333 | 1.3396 | 234.9439 | 0 | 0 | 132.8426 | 89.9795 | 31.7483 | 183.6501 | 205.2274 | 148.0016 | 140.1937 | 107.1227 | 217.3857 | 1145.1174 | 121.7976 | 99.7534 | 103.1743 | 218.8612 | 145.1617 | 27.2777 | 107.7168 | 177.8052 | 813.1273 | 178.1432 | 195.2864 | 82.6986 | 189.0739 | 186.9094
PM10 |  |  | 3.1646 | 3.1646 | 21.4312 | 27.6805 | 45.0044 | 30.3805 | 6.5593 | 4.2836 | 30.9806 | 8.7393 | 22.8524 | 65.8771 | 0.31222 | 12.5298 | 35.7454 | 0.11425 | 49.4909 | 0 | 0 | 21.9682 | 14.0434 | 4.0458 | 38.6835 | 43.2089 | 29.8343 | 22.3634 | 8.113 | 37.2942 | 75.6366 | 8.9303 | 7.0852 | 7.2947 | 14.5802 | 22.003 | 2.3302 | 16.4357 | 35.8371 | 53.8592 | 34.6352 | 36.2761 | 15.4686 | 30.6789 | 13.5886
PM2.5 |  |  | 2.5091 | 2.5091 | 12.2242 | 13.6975 | 20.0363 | 15.0438 | 5.2866 | 2.8076 | 14.1025 | 6.2173 | 13.8136 | 55.544 | 0.25886 | 7.6317 | 16.6424 | 0.10428 | 21.9752 | 0 | 0 | 11.3034 | 7.8386 | 2.3468 | 17.1767 | 19.1903 | 13.6042 | 12.0287 | 7.5356 | 18.7893 | 67.3522 | 8.0164 | 6.8786 | 7.0464 | 13.1257 | 11.8785 | 1.8925 | 9.3495 | 16.4098 | 48.0848 | 16.148 | 17.549 | 7.3306 | 15.7376 | 11.8992
SOx |  |  | 23.7678 | 23.7678 | 142.6794 | 167.1194 | 282.9251 | 191.3931 | 49.5471 | 27.3546 | 194.8913 | 63.2952 | 149.3312 | 582.7675 | 2.2796 | 71.9117 | 215.8344 | 0.99279 | 310.8615 | 0 | 0 | 136.1965 | 87.6157 | 28.1116 | 242.9748 | 271.432 | 185.7205 | 145.244 | 35.3487 | 239.312 | 692.1082 | 55.8428 | 26.0267 | 29.2267 | 123.7105 | 141.1386 | 16.2347 | 106.8038 | 226.0018 | 484.5488 | 213.9495 | 231.3359 | 96.1949 | 197.1235 | 95.933
BC |  |  | 0.28224 | 0.28224 | 0.85139 | 0.63711 | 0.82831 | 0.76105 | 0.63559 | 0.21769 | 0.63572 | 0.77275 | 0.9589 | 5.3004 | 0.026688 | 0.44421 | 0.71872 | 0.014906 | 0.8978 | 0 | 0 | 0.60372 | 0.55427 | 0.1562 | 0.70185 | 0.78454 | 0.57433 | 0.80738 | 0.56251 | 1.0541 | 6.6446 | 0.67105 | 0.46899 | 0.49247 | 1.2425 | 0.70872 | 0.19883 | 0.72399 | 0.74809 | 4.7078 | 0.69969 | 0.93974 | 0.34415 | 0.84998 | 1.019
OC |  |  | 0.70231 | 0.70231 | 2.2392 | 2.4538 | 1.5922 | 2.1693 | 1.5331 | 0.79267 | 1.335 | 1.6444 | 3.1246 | 9.7662 | 0.080433 | 2.4057 | 2.0709 | 0.028009 | 1.7266 | 0 | 0 | 2.0264 | 1.774 | 0.35128 | 1.3498 | 1.5088 | 1.4162 | 2.0809 | 4.2523 | 2.643 | 12.2297 | 3.295 | 4.2396 | 4.1712 | 3.1313 | 2.1278 | 0.59377 | 1.9472 | 1.5761 | 9.3788 | 2.0168 | 2.1491 | 0.92293 | 2.3174 | 4.0201
CH4 |  |  | 35.1063 | 35.1063 | 249.5028 | 399.4146 | 452.6079 | 366.2266 | 68.1541 | 74.1736 | 319.7661 | 71.3827 | 329.1874 | 327.6572 | 4.8793 | 275.6156 | 381.6307 | 0.32446 | 498.3939 | 0 | 0 | 299.9662 | 199.4078 | 40.6308 | 389.5701 | 435.0733 | 331.0046 | 256.3836 | 388.0466 | 416.4051 | 330.4906 | 266.5655 | 399.5649 | 388.2979 | 155.8918 | 282.0314 | 38.4293 | 199.3268 | 369.5963 | 312.8377 | 414.5843 | 384.2505 | 181.1465 | 360.7231 | 300.1188
N2O |  |  | 1.0723 | 1.0723 | 3.8959 | 4.457 | 6.5394 | 4.7134 | 2.6072 | 0.93345 | 4.7941 | 3.8566 | 4.0802 | 4.3266 | 0.089197 | 2.3294 | 5.7965 | 0.056986 | 7.1657 | 0 | 0 | 3.6339 | 3.2376 | 0.51071 | 5.6009 | 6.2552 | 4.4237 | 4.4267 | 2.5379 | 6.1786 | 4.2581 | 1.8949 | 2.1574 | 2.1111 | 1.2606 | 3.6183 | 0.64665 | 3.9567 | 5.5157 | 3.4941 | 5.2392 | 6.1058 | 2.3477 | 4.5797 | 2.1055
CO2 |  |  | 16521.0514 | 16521.0514 | 137035.5536 | 208012.4498 | 280606.9599 | 205454.4424 | 31134.289 | 34028.0193 | 194177.8852 | 34995.0548 | 165640.5304 | 275455.9411 | 2137.1235 | 121344.232 | 243461.6942 | 195.21 | 309025.2745 | 0 | 0 | 158313.8249 | 99089.9427 | 24506.1061 | 241543.7966 | 269776.2984 | 195242.8515 | 141595.9271 | 138587.1703 | 239315.7987 | 297765.0997 | 104001.2878 | 140547.8511 | 137649.5099 | 85572.8854 | 151732.1007 | 16461.5074 | 103996.5145 | 224478.6349 | 235357.7774 | 235542.6743 | 226905.0837 | 103416.152 | 204229.8295 | 127331.3006
Urban area emissions
VOC |  |  | 0.20725 | 0.20725 | 1.1304 | 1.4515 | 1.604 | 1.4155 | 0.39212 | 0.32518 | 1.1392 | 0.32857 | 1.484 | 5.3328 | 0.027274 | 1.0705 | 1.3841 | 0.0049971 | 1.7602 | 0 | 0 | 1.154 | 0.7529 | 0.22246 | 1.3759 | 1.5373 | 1.1802 | 1.0407 | 1.4989 | 1.6531 | 6.5298 | 1.2643 | 1.5171 | 1.5053 | 1.4852 | 1.1795 | 0.20903 | 0.79519 | 1.3322 | 4.8322 | 1.4884 | 1.4486 | 0.67127 | 1.4925 | 1.6724
CO |  |  | 1.4078 | 1.4078 | 13.5271 | 21.3529 | 31.78 | 21.543 | 2.8504 | 2.9942 | 21.8702 | 4.2739 | 15.197 | 9.4228 | 0.15741 | 10.703 | 25.6031 | 0.019471 | 35.0183 | 0 | 0 | 16.1002 | 10.1774 | 2.2674 | 27.371 | 30.5669 | 21.5542 | 14.8855 | 9.9457 | 25.4162 | 5.7559 | 6.8535 | 9.8948 | 9.6015 | 3.4493 | 15.0903 | 1.2332 | 10.9383 | 25.1831 | 6.093 | 25.4631 | 24.9738 | 11.1312 | 20.9032 | 7.7962
NOx |  |  | 2.5545 | 2.5545 | 30.4015 | 47.9524 | 76.2679 | 49.7496 | 4.9331 | 6.0411 | 52.0135 | 8.1046 | 32.75 | 25.8242 | 0.27463 | 21.5353 | 60.4579 | 0.020169 | 84.0594 | 0 | 0 | 36.1977 | 21.8761 | 5.3392 | 65.7025 | 73.3746 | 50.9091 | 33.6131 | 15.2189 | 58.937 | 17.9331 | 11.0731 | 14.8518 | 14.4661 | 6.751 | 34.0133 | 2.1813 | 23.8223 | 59.8889 | 15.5381 | 59.3342 | 58.5198 | 25.9743 | 48.3573 | 13.4207
PM10 |  |  | 0.29451 | 0.29451 | 3.3332 | 5.2796 | 8.1715 | 5.4144 | 0.56905 | 0.69195 | 5.5861 | 0.89001 | 3.6644 | 2.8267 | 0.033046 | 2.4877 | 6.6379 | 0.0022109 | 9.0062 | 0 | 0 | 3.9801 | 2.4269 | 0.57997 | 7.0394 | 7.8615 | 5.4905 | 3.666 | 1.9974 | 6.3903 | 1.9982 | 1.4247 | 1.9765 | 1.9229 | 0.83268 | 3.7369 | 0.26021 | 2.6192 | 6.4332 | 1.7992 | 6.4347 | 6.3119 | 2.8138 | 5.2651 | 1.6901
PM2.5 |  |  | 0.25336 | 0.25336 | 2.6786 | 4.2531 | 6.3627 | 4.3028 | 0.49046 | 0.5854 | 4.3634 | 0.7218 | 3.0171 | 2.3629 | 0.029668 | 2.1192 | 5.2461 | 0.0019537 | 7.0122 | 0 | 0 | 3.2033 | 1.9756 | 0.46147 | 5.4809 | 6.121 | 4.311 | 2.9243 | 1.9241 | 5.0569 | 1.764 | 1.3548 | 1.9249 | 1.8716 | 0.7801 | 3.007 | 0.23198 | 2.111 | 5.0267 | 1.6263 | 5.0878 | 4.9601 | 2.223 | 4.1886 | 1.5821
SOx |  |  | 2.1627 | 2.1627 | 35.8088 | 56.1732 | 100.1978 | 61.1258 | 4.1491 | 5.667 | 67.6725 | 9.2708 | 34.9852 | 23.3051 | 0.16661 | 19.516 | 76.6665 | 0.013745 | 110.4557 | 0 | 0 | 42.5086 | 24.6172 | 6.4865 | 86.3338 | 96.4138 | 65.1609 | 40.7566 | 2.2784 | 73.4457 | 9.9145 | 2.5891 | 0.98559 | 1.0112 | 1.9254 | 39.9115 | 1.4076 | 27.8431 | 77.8309 | 7.0697 | 74.2312 | 74.6674 | 32.5663 | 59.1272 | 4.486
BC |  |  | 0.014331 | 0.014331 | 0.12483 | 0.19008 | 0.27576 | 0.192 | 0.028289 | 0.028528 | 0.19011 | 0.037626 | 0.14338 | 0.18387 | 0.001676 | 0.1001 | 0.23026 | 0.00023148 | 0.30375 | 0 | 0 | 0.14453 | 0.091005 | 0.021768 | 0.23742 | 0.26516 | 0.18823 | 0.13336 | 0.099297 | 0.22642 | 0.1811 | 0.073639 | 0.099047 | 0.096836 | 0.055437 | 0.1376 | 0.012847 | 0.097878 | 0.21933 | 0.14621 | 0.2236 | 0.21941 | 0.098031 | 0.1888 | 0.089269
OC |  |  | 0.080938 | 0.080938 | 0.43469 | 0.74834 | 0.52948 | 0.59121 | 0.15929 | 0.17379 | 0.40107 | 0.13201 | 0.68255 | 0.31047 | 0.012618 | 0.67774 | 0.65239 | 0.00045415 | 0.58301 | 0 | 0 | 0.55039 | 0.39991 | 0.059689 | 0.45572 | 0.50893 | 0.45847 | 0.42651 | 1.1804 | 0.63227 | 0.29308 | 0.77274 | 1.2305 | 1.1915 | 0.35736 | 0.50741 | 0.095524 | 0.36711 | 0.46528 | 0.46269 | 0.63844 | 0.53184 | 0.27229 | 0.57987 | 0.82587
Technology Shares of other power plants for electricity mix of other regions
Other Power Plants (wind, geothermal, etc.) |  |  | 2.038% | 2.038% | 16.36% | 3.233% | 4.58% | 15.62% | 10.96% | 6.32% | 11.62% | 12.26% | 10.55% | 0% | 6.642% | 0.3152% | 0% | 0.2611% | 0% | 0% | 100% | 4.348% | 15.5% | 19.58% | 4.1% | 0% | 3.079% | 11% | 1.164% | 5.568% | 0% | 7.422% | 0% | 2.73% | 0.1139% | 8.366% | 10.41% | 31.44% | 7.914% | 7.172% | 1.439% | 11.47% | 2.509%
Geothermal |  |  | 0.6794% | 0.6794% | 5.453% | 1.078% | 1.527% | 5.208% | 3.653% | 2.107% | 3.873% | 4.087% | 0% | 0% | 2.214% | 0.1051% | 0% | 0% | 0% | 0% | 0% | 1.449% | 0% | 0% | 0% | 0% | 0% | 3.667% | 0.3882% | 1.856% | 0% | 0% | 0% | 0.91% | 0.03796% | 2.789% | 3.468% | 10.48% | 2.638% | 2.391% | 0.4797% | 3.824% | 0.8362%
Wind |  |  | 0.6794% | 0.6794% | 5.453% | 1.078% | 1.527% | 5.208% | 3.653% | 2.107% | 3.873% | 4.087% | 10.55% | 0% | 2.214% | 0.1051% | 0% | 0.2611% | 0% | 0% | 100% | 1.449% | 15.5% | 19.58% | 4.1% | 0% | 3.079% | 3.667% | 0.3882% | 1.856% | 0% | 7.422% | 0% | 0.91% | 0.03796% | 2.789% | 3.468% | 10.48% | 2.638% | 2.391% | 0.4797% | 3.824% | 0.8362%
Solar PV |  |  | 0.6794% | 0.6794% | 5.453% | 1.078% | 1.527% | 5.208% | 3.653% | 2.107% | 3.873% | 4.087% | 0% | 0% | 2.214% | 0.1051% | 0% | 0% | 0% | 0% | 0% | 1.449% | 0% | 0% | 0% | 0% | 0% | 3.667% | 0.3882% | 1.856% | 0% | 0% | 0% | 0.91% | 0.03796% | 2.789% | 3.468% | 10.48% | 2.638% | 2.391% | 0.4797% | 3.824% | 0.8362%
Others (Biogenic Waste, Pumped Storage, etc.) |  |  | 0% | 0% | 0% | 0% | 0% | 0% | 0% | 0% | 0% | 0% | 0% | 0% | 0% | 0% | 0% | 0% | 0% | 0% | 0% | 0% | 0% | 0% | 0% | 0% | 0% | 0% | 0% | 0% | 0% | 0% | 0% | 0% | 0% | 0% | 0% | 0% | 0% | 0% | 0% | 0% | 0%
11) Emission Factors for EPA/EIA Database over Time (g/kWh)
Oil Boiler
|  | 0.0216 | 0.147 | 4.528 | 0.18 | 0.14 | 7.623 |  |  | 0.0329 | 0.00658
|  | 0.0216 | 0.147 | 4.528 | 0.18 | 0.14 | 7.623 |  |  | 0.0329 | 0.00658 | Fixed (original for 2015)
|  | 0.011319 | 0.081784 | 2.2515 | 0.16067 | 0.1308 | 2.7373 |  |  | 0.0293 | 0.0059 | Default values from times series or user input
|  | 0.011319 | 0.081784 | 2.2515 | 0.16067 | 0.1308 | 2.7373 |  |  | 0.0293 | 0.0059
| 5-year period | VOC | CO | NOx | PM10 | PM2.5 | SOx | BC | OC | CH4 | N2O
| 1990 | 0.0271 | 0.1727 | 1.9261 | 0.032 | 0.024 | 5.6602 |  |  | 0.010016 | 0.0039625
| 1995 | 0.0262 | 0.1727 | 1.8659 | 0.031 | 0.02325 | 5.6602 |  |  | 0.0097033 | 0.0038387
| 2000 | 0.0258 | 0.1727 | 1.8094 | 0.03 | 0.0225 | 5.6602 |  |  | 0.0094956 | 0.0037565
| 2005 | 0.0258 | 0.1996 | 1.7158 | 0.0275 | 0.020625 | 5.6602 |  |  | 0.0094956 | 0.0037565
| 2010 | 0.0216 | 0.1676 | 4.4825 | 0.1797 | 0.1395 | 7.6442 |  |  | 0.0329 | 0.0066
| 2015 | 0.0204 | 0.158 | 4.2264 | 0.1694 | 0.1315 | 3.6037 |  |  | 0.031 | 0.0062
| 2020 | 0.011319 | 0.081784 | 2.2515 | 0.16067 | 0.1308 | 2.7373 |  |  | 0.0293 | 0.0059
| 2025 | 0.011319 | 0.081784 | 2.2515 | 0.16067 | 0.1308 | 2.7373 |  |  | 0.0293 | 0.0059
| 2030 | 0.011319 | 0.081784 | 2.2515 | 0.16067 | 0.1308 | 2.7373 |  |  | 0.0293 | 0.0059
| 2035 | 0.011319 | 0.081784 | 2.2515 | 0.16067 | 0.1308 | 2.7373 |  |  | 0.0293 | 0.0059
| 2040 | 0.011319 | 0.081784 | 2.2515 | 0.16067 | 0.1308 | 2.7373 |  |  | 0.0293 | 0.0059
| 2045 | 0.011319 | 0.081784 | 2.2515 | 0.16067 | 0.1308 | 2.7373 |  |  | 0.0293 | 0.0059
| 2020 | 0.011319 | 0.081784 | 2.2515 | 0.16067 | 0.1308 | 2.7373 |  |  | 0.0293 | 0.0059
Oil Internal Combustion Engine
|  | 0.0116 | 0.0306 |  | 0.014 | 0.0132 |  |  |  | 0.0297 | 0.00577
|  | 0.0116 | 0.0306 |  | 0.014 | 0.0132 |  |  |  | 0.0297 | 0.00577 | Fixed (original for 2015)
|  | 0.68853 | 2.114 | 13.6142 | 0.8137 | 0.83181 | 0.4835 |  |  | 0.070413 | 0.068975 | Default values from times series or user input
|  | 0.68853 | 2.114 | 13.6142 | 0.8137 | 0.83181 | 0.4835 |  |  | 0.070413 | 0.068975
| 5-year period | VOC | CO | NOx | PM10 | PM2.5 | SOx | BC | OC | CH4 | N2O
| 1990 | 0.0119 | 0.0315 | 4.7442 | 0.0138 | 0.013 | 0.2274 |  |  | 0.0297 | 0.0059
| 1995 | 0.0119 | 0.0315 | 4.7442 | 0.0138 | 0.013 | 0.2274 |  |  | 0.0297 | 0.0059
| 2000 | 0.0119 | 0.0315 | 4.7442 | 0.0138 | 0.013 | 0.2274 |  |  | 0.0297 | 0.0059
| 2005 | 0.0119 | 0.0315 | 4.7442 | 0.0138 | 0.013 | 0.2274 |  |  | 0.0297 | 0.0059
| 2010 | 0.0119 | 0.0315 | 4.7442 | 0.0138 | 0.013 | 0.2274 |  |  | 0.0297 | 0.0059
| 2015 | 0.0114 | 0.0301 | 4.532 | 0.0081 | 0.0124 | 0.1086 |  |  | 0.0284 | 0.0056
| 2020 | 0.68853 | 2.114 | 13.6142 | 0.8137 | 0.83181 | 0.4835 |  |  | 0.070413 | 0.068975
| 2025 | 0.68853 | 2.114 | 13.6142 | 0.8137 | 0.83181 | 0.4835 |  |  | 0.070413 | 0.068975
| 2030 | 0.68853 | 2.114 | 13.6142 | 0.8137 | 0.83181 | 0.4835 |  |  | 0.070413 | 0.068975
| 2035 | 0.68853 | 2.114 | 13.6142 | 0.8137 | 0.83181 | 0.4835 |  |  | 0.070413 | 0.068975
| 2040 | 0.68853 | 2.114 | 13.6142 | 0.8137 | 0.83181 | 0.4835 |  |  | 0.070413 | 0.068975
| 2045 | 0.68853 | 2.114 | 13.6142 | 0.8137 | 0.83181 | 0.4835 |  |  | 0.070413 | 0.068975
| 2050 | 0.68853 | 2.114 | 13.6142 | 0.8137 | 0.83181 | 0.4835 |  |  | 0.070413 | 0.068975
Oil Gas Turbine
|  | 0.00303 | 0.0182 | 3.519 | 0.301 | 0.0844 | 0.945 |  |  | 0.0352 | 0.00706
|  | 0.00303 | 0.0182 | 3.519 | 0.301 | 0.0844 | 0.945 |  |  | 0.0352 | 0.00706 | Fixed (original for 2015)
|  | 0.10987 | 1.7568 | 4.6571 | 0.28979 | 0.25239 | 1.0669 |  |  | 0.047951 | 0.010155 | Default values from times series or user input
|  | 0.10987 | 1.7568 | 4.6571 | 0.28979 | 0.25239 | 1.0669 |  |  | 0.047951 | 0.010155
| 5-year period | VOC | CO | NOx | PM10 | PM2.5 | SOx | BC | OC | CH4 | N2O
| 1990 | 0.003 | 0.0181 | 2.9759 | 0.3011 | 0.0763 | 0.9438 |  |  | 0.0351 | 0.007
| 1995 | 0.003 | 0.0181 | 2.9759 | 0.3011 | 0.0763 | 0.9438 |  |  | 0.0351 | 0.007
| 2000 | 0.003 | 0.0181 | 2.9759 | 0.3011 | 0.0763 | 0.9438 |  |  | 0.0351 | 0.007
| 2005 | 0.003 | 0.0181 | 2.9759 | 0.3011 | 0.0763 | 0.9438 |  |  | 0.0351 | 0.007
| 2010 | 0.003 | 0.0181 | 2.9759 | 0.3011 | 0.0763 | 0.9438 |  |  | 0.0351 | 0.007
| 2015 | 0.0028 | 0.0166 | 2.7341 | 0.17 | 0.0701 | 0.4336 |  |  | 0.0322 | 0.0064
| 2020 | 0.10987 | 1.7568 | 4.6571 | 0.28979 | 0.25239 | 1.0669 |  |  | 0.047951 | 0.010155
| 2025 | 0.10987 | 1.7568 | 4.6571 | 0.28979 | 0.25239 | 1.0669 |  |  | 0.047951 | 0.010155
| 2030 | 0.10987 | 1.7568 | 4.6571 | 0.28979 | 0.25239 | 1.0669 |  |  | 0.047951 | 0.010155
| 2035 | 0.10987 | 1.7568 | 4.6571 | 0.28979 | 0.25239 | 1.0669 |  |  | 0.047951 | 0.010155
| 2040 | 0.10987 | 1.7568 | 4.6571 | 0.28979 | 0.25239 | 1.0669 |  |  | 0.047951 | 0.010155
| 2045 | 0.10987 | 1.7568 | 4.6571 | 0.28979 | 0.25239 | 1.0669 |  |  | 0.047951 | 0.010155
| 2050 | 0.10987 | 1.7568 | 4.6571 | 0.28979 | 0.25239 | 1.0669 |  |  | 0.047951 | 0.010155
NG Boiler
|  | 0.0293 | 0.44 | 0.839 | 0.0387 | 0.0387 | 0.000563 |  |  | 0.0111 | 0.0011
|  | 0.0293 | 0.44 | 0.839 | 0.0387 | 0.0387 | 0.000563 |  |  | 0.0111 | 0.0011 | Fixed (original for 2015)
|  | 0.025052 | 0.33892 | 0.65372 | 0.035659 | 0.035479 | 0.010306 |  |  | 0.01 | 0.001 | Default values from times series or user input
|  | 0.025052 | 0.33892 | 0.65372 | 0.035659 | 0.035479 | 0.010306 |  |  | 0.01 | 0.001
| 5-year period | VOC | CO | NOx | PM10 | PM2.5 | SOx | BC | OC | CH4 | N2O
| 1990 | 0.0297 | 0.1826 | 0.6798 | 0.018 | 0.018 | 0.0048 |  |  | 0.012108 | 0.012108
| 1995 | 0.0288 | 0.1826 | 0.6585 | 0.0174 | 0.0174 | 0.0048 |  |  | 0.011803 | 0.011803
| 2000 | 0.0279 | 0.1826 | 0.6386 | 0.0169 | 0.0169 | 0.0048 |  |  | 0.011803 | 0.011803
| 2005 | 0.0214 | 0.1826 | 0.5179 | 0.0153 | 0.0153 | 0.0048 |  |  | 0.011803 | 0.011803
| 2010 | 0.032 | 0.4821 | 0.8653 | 0.0426 | 0.0426 | 0.1745 |  |  | 0.0111 | 0.0011
| 2015 | 0.0304 | 0.458 | 0.822 | 0.0405 | 0.0405 | 0.1658 |  |  | 0.0105 | 0.001
| 2020 | 0.025052 | 0.33892 | 0.65372 | 0.035659 | 0.035479 | 0.010306 |  |  | 0.01 | 0.001
| 2025 | 0.025052 | 0.33892 | 0.65372 | 0.035659 | 0.035479 | 0.010306 |  |  | 0.01 | 0.001
| 2030 | 0.025052 | 0.33892 | 0.65372 | 0.035659 | 0.035479 | 0.010306 |  |  | 0.01 | 0.001
| 2035 | 0.025052 | 0.33892 | 0.65372 | 0.035659 | 0.035479 | 0.010306 |  |  | 0.01 | 0.001
| 2040 | 0.025052 | 0.33892 | 0.65372 | 0.035659 | 0.035479 | 0.010306 |  |  | 0.01 | 0.001
| 2045 | 0.025052 | 0.33892 | 0.65372 | 0.035659 | 0.035479 | 0.010306 |  |  | 0.01 | 0.001
| 2050 | 0.025052 | 0.33892 | 0.65372 | 0.035659 | 0.035479 | 0.010306 |  |  | 0.01 | 0.001
NG SC Turbine
|  | 0.011 | 0.43 | 0.343 | 0.0385 | 0.0385 | 0.0145 |  |  | 0.011 | 0.0011
|  | 0.011 | 0.43 | 0.343 | 0.0385 | 0.0385 | 0.0145 |  |  | 0.011 | 0.0011 | Fixed (original for 2015)
|  | 0.017132 | 0.15095 | 0.26417 | 0.04097 | 0.040561 | 0.00465 |  |  | 0.02994 | 0.0080955 | Default values from times series or user input
|  | 0.017132 | 0.15095 | 0.26417 | 0.04097 | 0.040561 | 0.00465 |  |  | 0.02994 | 0.0080955
| 5-year period | VOC | CO | NOx | PM10 | PM2.5 | SOx | BC | OC | CH4 | N2O
| 1990 | 0.055 | 0.2129 | 0.5682 | 0.0176 | 0.0176 | 0.0062 |  |  | 0.046889 | 0.01651
| 1995 | 0.0533 | 0.2129 | 0.5505 | 0.0171 | 0.0171 | 0.0062 |  |  | 0.045424 | 0.015994
| 2000 | 0.0517 | 0.2129 | 0.5338 | 0.0165 | 0.0165 | 0.0062 |  |  | 0.044588 | 0.0157
| 2005 | 0.0436 | 0.2129 | 0.4761 | 0.0157 | 0.0157 | 0.0062 |  |  | 0.044588 | 0.0157
| 2010 | 0.0114 | 0.4458 | 0.3452 | 0.0386 | 0.0386 | 0.0172 |  |  | 0.0114 | 0.0011
| 2015 | 0.0106 | 0.4143 | 0.3208 | 0.0359 | 0.0359 | 0.016 |  |  | 0.0106 | 0.001
| 2020 | 0.017132 | 0.15095 | 0.26417 | 0.04097 | 0.040561 | 0.00465 |  |  | 0.02994 | 0.0080955
| 2025 | 0.017132 | 0.15095 | 0.26417 | 0.04097 | 0.040561 | 0.00465 |  |  | 0.02994 | 0.0080955
| 2030 | 0.017132 | 0.15095 | 0.26417 | 0.04097 | 0.040561 | 0.00465 |  |  | 0.02994 | 0.0080955
| 2035 | 0.017132 | 0.15095 | 0.26417 | 0.04097 | 0.040561 | 0.00465 |  |  | 0.02994 | 0.0080955
| 2040 | 0.017132 | 0.15095 | 0.26417 | 0.04097 | 0.040561 | 0.00465 |  |  | 0.02994 | 0.0080955
| 2045 | 0.017132 | 0.15095 | 0.26417 | 0.04097 | 0.040561 | 0.00465 |  |  | 0.02994 | 0.0080955
| 2050 | 0.017132 | 0.15095 | 0.26417 | 0.04097 | 0.040561 | 0.00465 |  |  | 0.02994 | 0.0080955
NG CC Turbine
|  | 0.00182 | 0.098 | 0.00399 | 0.0009 | 0.0009 | 0.00406 |  |  | 0.0077 | 0.0008
|  | 0.00182 | 0.098 | 0.00399 | 0.0009 | 0.0009 | 0.00406 |  |  | 0.0077 | 0.0008 | Fixed (original for 2015)
|  | 0.0044123 | 0.033549 | 0.049885 | 0.017085 | 0.016501 | 0.0072096 |  |  | 0.0090448 | 0.00081386 | Default values from times series or user input
|  | 0.0044123 | 0.033549 | 0.049885 | 0.017085 | 0.016501 | 0.0072096 |  |  | 0.0090448 | 0.00081386
| 5-year period | VOC | CO | NOx | PM10 | PM2.5 | SOx | BC | OC | CH4 | N2O
| 1990 | 0.0379 | 0.2129 | 0.1328 | 0.0157 | 0.0157 | 0.002 |  |  | 0.032302 | 0.011374
| 1995 | 0.0379 | 0.2129 | 0.1328 | 0.0157 | 0.0157 | 0.002 |  |  | 0.032302 | 0.011374
| 2000 | 0.0379 | 0.2129 | 0.1328 | 0.0157 | 0.0157 | 0.002 |  |  | 0.030927 | 0.01089
| 2005 | 0.0306 | 0.2129 | 0.1134 | 0.0157 | 0.0157 | 0.002 |  |  | 0.029188 | 0.010278
| 2010 | 0.0018 | 0.098 | 0.1175 | 0.0009 | 0.0009 | 0.0041 |  |  | 0.0077 | 0.0008
| 2015 | 0.0017 | 0.0902 | 0.1081 | 0.0008 | 0.0008 | 0.0038 |  |  | 0.0071 | 0.0007
| 2020 | 0.0044123 | 0.033549 | 0.049885 | 0.017085 | 0.016501 | 0.0072096 |  |  | 0.0090448 | 0.00081386
| 2025 | 0.0044123 | 0.033549 | 0.049885 | 0.017085 | 0.016501 | 0.0072096 |  |  | 0.0090448 | 0.00081386
| 2030 | 0.0044123 | 0.033549 | 0.049885 | 0.017085 | 0.016501 | 0.0072096 |  |  | 0.0090448 | 0.00081386
| 2035 | 0.0044123 | 0.033549 | 0.049885 | 0.017085 | 0.016501 | 0.0072096 |  |  | 0.0090448 | 0.00081386
| 2040 | 0.0044123 | 0.033549 | 0.049885 | 0.017085 | 0.016501 | 0.0072096 |  |  | 0.0090448 | 0.00081386
| 2045 | 0.0044123 | 0.033549 | 0.049885 | 0.017085 | 0.016501 | 0.0072096 |  |  | 0.0090448 | 0.00081386
| 2050 | 0.0044123 | 0.033549 | 0.049885 | 0.017085 | 0.016501 | 0.0072096 |  |  | 0.0090448 | 0.00081386
NG Internal Combustion Engine
|  | 1.1102 | 3.8187 |  | 0.4718 | 0.4718 |  |  |  | 0.011 | 0.0011
|  | 1.1102 | 3.8187 |  | 0.4718 | 0.4718 |  |  |  | 0.011 | 0.0011 | Fixed (original for 2015)
|  | 0.093366 | 0.18256 | 0.16673 | 0.054434 | 0.05442 | 0.0112 |  |  | 0.0083052 | 0.0020391 | Default values from times series or user input
|  | 0.093366 | 0.18256 | 0.16673 | 0.054434 | 0.05442 | 0.0112 |  |  | 0.0083052 | 0.0020391
| 5-year period | VOC | CO | NOx | PM10 | PM2.5 | SOx | BC | OC | CH4 | N2O
| 1990 | 1.1102 | 3.8187 | 3.0829 | 0.4718 | 0.4718 | 0.0061 |  |  | 0.011 | 0.0011
| 1995 | 1.1102 | 3.8187 | 3.0829 | 0.4718 | 0.4718 | 0.0061 |  |  | 0.011 | 0.0011
| 2000 | 1.1102 | 3.8187 | 3.0829 | 0.4718 | 0.4718 | 0.0061 |  |  | 0.011 | 0.0011
| 2005 | 1.1102 | 3.8187 | 3.0829 | 0.4718 | 0.4718 | 0.0061 |  |  | 0.011 | 0.0011
| 2010 | 1.1102 | 3.8187 | 3.0829 | 0.4718 | 0.4718 | 0.0061 |  |  | 0.011 | 0.0011
| 2015 | 1.071 | 3.6839 | 2.9741 | 0.4551 | 0.4551 | 0.0059 |  |  | 0.0106 | 0.0011
| 2020 | 0.093366 | 0.18256 | 0.16673 | 0.054434 | 0.05442 | 0.0112 |  |  | 0.0083052 | 0.0020391
| 2025 | 0.093366 | 0.18256 | 0.16673 | 0.054434 | 0.05442 | 0.0112 |  |  | 0.0083052 | 0.0020391
| 2030 | 0.093366 | 0.18256 | 0.16673 | 0.054434 | 0.05442 | 0.0112 |  |  | 0.0083052 | 0.0020391
| 2035 | 0.093366 | 0.18256 | 0.16673 | 0.054434 | 0.05442 | 0.0112 |  |  | 0.0083052 | 0.0020391
| 2040 | 0.093366 | 0.18256 | 0.16673 | 0.054434 | 0.05442 | 0.0112 |  |  | 0.0083052 | 0.0020391
| 2045 | 0.093366 | 0.18256 | 0.16673 | 0.054434 | 0.05442 | 0.0112 |  |  | 0.0083052 | 0.0020391
| 2050 | 0.093366 | 0.18256 | 0.16673 | 0.054434 | 0.05442 | 0.0112 |  |  | 0.0083052 | 0.0020391
Coal Boiler
|  | 0.0147 | 0.1221 | 1.136 | 0.288 | 0.1994 | 3.191 |  |  | 0.0103 | 0.0154
|  | 0.0147 | 0.1221 | 1.136 | 0.288 | 0.1994 | 3.191 |  |  | 0.0103 | 0.0154 | Fixed (original for 2015)
|  | 0.013366 | 0.29691 | 0.7084 | 0.076491 | 0.059512 | 0.94197 |  |  | 0.15769 | 0.022935 | Default values from times series or user input
|  | 0.013366 | 0.29691 | 0.7084 | 0.076491 | 0.059512 | 0.94197 |  |  | 0.15769 | 0.022935
| 5-year period | VOC | CO | NOx | PM10 | PM2.5 | SOx | BC | OC | CH4 | N2O
| 1990 | 0.0122 | 0.15 | 2.2541 | 0.0952 | 0.0476 | 6.4 |  |  | 0.012796 | 0.011303
| 1995 | 0.0118 | 0.15 | 2.1857 | 0.0952 | 0.0476 | 6.206 |  |  | 0.012408 | 0.01096
| 2000 | 0.0116 | 0.15 | 2.1531 | 0.0952 | 0.0476 | 6.1134 |  |  | 0.012223 | 0.010797
| 2005 | 0.0114 | 0.15 | 1.5826 | 0.0952 | 0.0476 | 4.159 |  |  | 0.012043 | 0.010638
| 2010 | 0.0147 | 0.1221 | 1.141 | 0.2836 | 0.1994 | 3.1998 |  |  | 0.0104 | 0.0156
| 2015 | 0.0086 | 0.056 | 0.3619 | 0.0614 | 0.0432 | 2.3641 |  |  | 0.01 | 0.015
| 2020 | 0.013366 | 0.29691 | 0.7084 | 0.076491 | 0.059512 | 0.94197 |  |  | 0.15769 | 0.022935
| 2025 | 0.013366 | 0.29691 | 0.7084 | 0.076491 | 0.059512 | 0.94197 |  |  | 0.15769 | 0.022935
| 2030 | 0.013366 | 0.29691 | 0.7084 | 0.076491 | 0.059512 | 0.94197 |  |  | 0.15769 | 0.022935
| 2035 | 0.013366 | 0.29691 | 0.7084 | 0.076491 | 0.059512 | 0.94197 |  |  | 0.15769 | 0.022935
| 2040 | 0.013366 | 0.29691 | 0.7084 | 0.076491 | 0.059512 | 0.94197 |  |  | 0.15769 | 0.022935
| 2045 | 0.013366 | 0.29691 | 0.7084 | 0.076491 | 0.059512 | 0.94197 |  |  | 0.15769 | 0.022935
| 2050 | 0.013366 | 0.29691 | 0.7084 | 0.076491 | 0.059512 | 0.94197 |  |  | 0.15769 | 0.022935
Coal IGCC Turbine
Fixed (original for 2015)
|  | 0.0008 | 0.0134 | 0.235 | 0.0284 | 0.00827 | 0.00491 |  |  | 0.008 | 0.012 | Default values from times series or user input
|  | 0.0008 | 0.0134 | 0.235 | 0.0284 | 0.00827 | 0.00491 |  |  | 0.008 | 0.012
| 5-year period | VOC | CO | NOx | PM10 | PM2.5 | SOx | BC | OC | CH4 | N2O
| 1990 | 0.0126 | 0.105 | 0.3759 | 0.0556 | 0.0278 | 0.3759 |  |  | 0.049986 | 0.049986
| 1995 | 0.0126 | 0.105 | 0.3759 | 0.0556 | 0.0278 | 0.3759 |  |  | 0.049986 | 0.049986
| 2000 | 0.0117 | 0.0977 | 0.3497 | 0.0518 | 0.0259 | 0.3497 |  |  | 0.049986 | 0.049986
| 2005 | 0.0112 | 0.0933 | 0.3341 | 0.0495 | 0.02475 | 0.3341 |  |  | 0.049986 | 0.049986
| 2010 | 0.0012 | 0.02191 | 0.235 | 0.0284 | 0.00827 | 0.00491 |  |  | 0.0103 | 0.0155
| 2015 | 0.0009 | 0.0151 | 0.235 | 0.0284 | 0.00827 | 0.00491 |  |  | 0.009 | 0.0135
| 2020 | 0.0008 | 0.0134 | 0.235 | 0.0284 | 0.00827 | 0.00491 |  |  | 0.008 | 0.012
| 2025 | 0.0008 | 0.0134 | 0.235 | 0.0284 | 0.00827 | 0.00491 |  |  | 0.008 | 0.012
| 2030 | 0.0008 | 0.0134 | 0.235 | 0.0284 | 0.00827 | 0.00491 |  |  | 0.008 | 0.012
| 2035 | 0.0008 | 0.0134 | 0.235 | 0.0284 | 0.00827 | 0.00491 |  |  | 0.008 | 0.012
| 2040 | 0.0008 | 0.0134 | 0.235 | 0.0284 | 0.00827 | 0.00491 |  |  | 0.008 | 0.012
| 2045 | 0.0008 | 0.0134 | 0.235 | 0.0284 | 0.00827 | 0.00491 |  |  | 0.008 | 0.012
| 2050 | 0.0008 | 0.0134 | 0.235 | 0.0284 | 0.00827 | 0.00491 |  |  | 0.008 | 0.012
Bimoass Boiler: Willow
|  | 0.132 | 4.647 | 0.201 | 2.814 | 1.976 |  |  |  | 0.482 | 0.0643
|  | 0.132 | 4.647 | 0.201 | 2.814 | 1.976 |  |  |  | 0.482 | 0.0643 | Fixed (original for 2015)
|  | 0.031889 | 1.1823 | 0.67895 | 0.073442 | 0.068883 |  |  |  | 0.11299 | 0.060144 | Default values from times series or user input
|  | 0.031889 | 1.1823 | 0.67895 | 0.073442 | 0.068883 |  |  |  | 0.11299 | 0.060144
| 5-year period | VOC | CO | NOx | PM10 | PM2.5 | SOx | BC | OC | CH4 | N2O
| 1990 | 0.060745 | 0.87347 | 1.2511 | 0.144 | 0.071999 |  |  |  | 0.062895 | 0.18045
| 1995 | 0.058785 | 0.8453 | 1.2107 | 0.13935 | 0.069676 |  |  |  | 0.062895 | 0.18045
| 2000 | 0.057852 | 0.83188 | 1.1915 | 0.13714 | 0.06857 |  |  |  | 0.062895 | 0.18045
| 2005 | 0.056948 | 0.81888 | 1.1729 | 0.135 | 0.067499 |  |  |  | 0.062895 | 0.18045
| 2010 | 0.1349 | 4.7546 | 0.9267 | 2.814 | 1.9763 |  |  |  | 0.4927 | 0.0657
| 2015 | 0.1343 | 4.733 | 0.9225 | 2.0938 | 0.6103 |  |  |  | 0.4905 | 0.0654
| 2020 | 0.031889 | 1.1823 | 0.67895 | 0.073442 | 0.068883 | 0.048642 |  |  | 0.11299 | 0.060144
| 2025 | 0.031889 | 1.1823 | 0.67895 | 0.073442 | 0.068883 | 0.048642 |  |  | 0.11299 | 0.060144
| 2030 | 0.031889 | 1.1823 | 0.67895 | 0.073442 | 0.068883 | 0.048642 |  |  | 0.11299 | 0.060144
| 2035 | 0.031889 | 1.1823 | 0.67895 | 0.073442 | 0.068883 | 0.048642 |  |  | 0.11299 | 0.060144
| 2040 | 0.031889 | 1.1823 | 0.67895 | 0.073442 | 0.068883 | 0.048642 |  |  | 0.11299 | 0.060144
| 2045 | 0.031889 | 1.1823 | 0.67895 | 0.073442 | 0.068883 | 0.048642 |  |  | 0.11299 | 0.060144
| 2050 | 0.031889 | 1.1823 | 0.67895 | 0.073442 | 0.068883 | 0.048642 |  |  | 0.11299 | 0.060144
Bimoass IGCC Turbine: Willow
0.0782
|  |  |  | 0.0782 | [7 empty] | Fixed (original for 2015)
|  | 0.066075 | 0.066711 | 0.078 | 0.022532 | 0.011266 |  |  |  | 0.029071 | 0.083408 | Default values from times series or user input
|  | 0.066075 | 0.066711 | 0.078 | 0.022532 | 0.011266 |  |  |  | 0.029071 | 0.083408
| 5-year period | VOC | CO | NOx | PM10 | PM2.5 | SOx | BC | OC | CH4 | N2O
| 1990 | 0.0126 | 0.105 | 0.0782 | 0.0556 | 0.0278 |  |  |  | 0.037592 | 0.10786
| 1995 | 0.0126 | 0.105 | 0.0782 | 0.0556 | 0.0278 |  |  |  | 0.037592 | 0.10786
| 2000 | 0.0117 | 0.0977 | 0.0782 | 0.0518 | 0.0259 |  |  |  | 0.037592 | 0.10786
| 2005 | 0.0112 | 0.0933 | 0.0782 | 0.0495 | 0.02475 |  |  |  | 0.037592 | 0.10786
| 2010 | 0.07 | 0.071 | 0.078 | 0.024 | 0.012 |  |  |  | 0.032705 | 0.093834
| 2015 | 0.07 | 0.071 | 0.078 | 0.024 | 0.012 |  |  |  | 0.030424 | 0.087287
| 2020 | 0.066075 | 0.066711 | 0.078 | 0.022532 | 0.011266 |  |  |  | 0.029071 | 0.083408
| 2025 | 0.066075 | 0.066711 | 0.078 | 0.022532 | 0.011266 |  |  |  | 0.029071 | 0.083408
| 2030 | 0.066075 | 0.066711 | 0.078 | 0.022532 | 0.011266 |  |  |  | 0.029071 | 0.083408
| 2035 | 0.066075 | 0.066711 | 0.078 | 0.022532 | 0.011266 |  |  |  | 0.029071 | 0.083408
| 2040 | 0.066075 | 0.066711 | 0.078 | 0.022532 | 0.011266 |  |  |  | 0.029071 | 0.083408
| 2045 | 0.066075 | 0.066711 | 0.078 | 0.022532 | 0.011266 |  |  |  | 0.029071 | 0.083408
| 2050 | 0.066075 | 0.066711 | 0.078 | 0.022532 | 0.011266 |  |  |  | 0.029071 | 0.083408
12) Fuel-Cycle Energy Use, Water Consumption, and Emissions of State-Level Electric Generation: Btu or Gallons or Grams per mmBtu of Electricity Available at User Sites (wall outlets)
| User Inputted State Electricity Mix | AK | AL | AR | AZ | CA | CO | CT | DC | DE | FL | GA | HI | IA | ID | IL | IN | KS | KY | LA | MA | MD | ME | MI | MN | MO | MS | MT | NC | ND | NE | NH | NJ | NM | NV | NY | OH | OK | OR | PA | RI | SC | SD | TN | TX | UT | VA | VT | WA | WI | WV | WY
Electricity Generation Mixes
Residual Oil-Fired Power Plants | 13.57% | 13.57% | 0.02551% | 0.08059% | 0.05361% | 0.02219% | 0.01621% | 0.5351% | 0% | 0.339% | 0.2099% | 0.1106% | 67.67% | 0.1831% | 0.000975% | 0.02798% | 0.1268% | 0.1147% | 0.1319% | 0.0193% | 0.8094% | 0.3033% | 1.175% | 0.09851% | 0.06138% | 0.07369% | 0.02075% | 0.04719% | 0.1966% | 0.08608% | 0.01696% | 0.6012% | 0.1065% | 0.1216% | 0.0229% | 0.4656% | 0.1756% | 0.02175% | 0.01657% | 0.1202% | 0.767% | 0.1049% | 0.03458% | 0.1535% | 0.01638% | 0.1027% | 0.4846% | 0.3331% | 0.01988% | 0.05235% | 0.1633% | 0.0938%
Natural Gas-Fired Power Plants | 50.41% | 50.41% | 37.89% | 28.61% | 28% | 44.68% | 23.27% | 46.21% | 100% | 94.14% | 68.36% | 41.22% | 2.372% | 8.134% | 18.37% | 8.681% | 23.32% | 4.326% | 14.34% | 62.9% | 68.42% | 19.95% | 21.07% | 25.43% | 11.77% | 6.263% | 77.3% | 1.525% | 30.5% | 1.73% | 2.061% | 21.01% | 50.56% | 27.23% | 69.85% | 37.36% | 25.12% | 41.23% | 24.49% | 34.54% | 97.06% | 18.41% | 5.983% | 13.19% | 45.92% | 15.94% | 49.2% | 0.6393% | 9.889% | 21.57% | 2.128% | 2.536%
Coal-Fired Power Plants | 8.545% | 8.545% | 22.46% | 43.26% | 29.67% | 0.141% | 53.98% | 0.5713% | 0% | 4.787% | 15.71% | 25.42% | 14.06% | 43.86% | 0.137% | 31.58% | 70.49% | 38.07% | 78.83% | 17.29% | 3.486% | 24.87% | 2.03% | 38.15% | 38.79% | 79.62% | 7.752% | 50.71% | 27.05% | 64.48% | 59.8% | 1.647% | 1.706% | 54.81% | 4.884% | 0.5996% | 58.04% | 23.6% | 2.756% | 22.3% | 0% | 19.33% | 18.86% | 33.84% | 29.76% | 70.54% | 11.64% | 0% | 4.735% | 55.46% | 93.16% | 85.72%
Nuclear Power Plants | 0% | 0% | 30.47% | 20.88% | 30.56% | 8.673% | 0% | 47.73% | 0% | 0% | 12.25% | 26.19% | 0% | 9.001% | 0% | 52.93% | 0% | 20.9% | 0% | 15.77% | 15.48% | 44.38% | 0% | 28.62% | 23.68% | 9.819% | 12.33% | 0% | 32.99% | 0% | 19.52% | 57.26% | 44.88% | 0% | 0% | 32.83% | 14.8% | 0% | 0% | 38.83% | 0% | 57.76% | 0% | 40.49% | 8.521% | 0% | 33.45% | 0% | 7.015% | 14.88% | 0% | 0%
Biomass Power Plants | 0.02118% | 0.02118% | 2.418% | 2.245% | 0.1252% | 1.715% | 0.168% | 3.833% | 0% | 0% | 2.494% | 3.645% | 4.839% | 0.126% | 2.004% | 0% | 0.04008% | 0% | 0.5194% | 2.803% | 5.571% | 2.298% | 24.9% | 1.567% | 3.508% | 0.06665% | 2.453% | 0.07506% | 1.732% | 0.00481% | 0% | 9.014% | 1.387% | 0% | 0% | 1.906% | 0.2155% | 0.3808% | 1.157% | 1.028% | 0% | 2.355% | 0% | 1.1% | 0.2255% | 0.00218% | 3.668% | 20.36% | 1.449% | 1.383% | 0% | 0%
Other Power Plants (hydro, wind, geothermal, etc.) | 27.45% | 27.45% | 6.729% | 4.923% | 11.6% | 44.77% | 22.56% | 1.118% | 0% | 0.7371% | 0.9741% | 3.416% | 11.06% | 38.69% | 79.48% | 6.778% | 6.024% | 36.59% | 6.182% | 1.219% | 6.24% | 8.207% | 50.83% | 6.129% | 22.2% | 4.159% | 0.1439% | 47.65% | 7.539% | 33.7% | 18.6% | 10.46% | 1.358% | 17.84% | 25.24% | 26.84% | 1.649% | 34.78% | 71.58% | 3.182% | 2.171% | 2.035% | 75.12% | 11.23% | 15.56% | 13.41% | 1.565% | 78.67% | 76.89% | 6.657% | 4.553% | 11.65%
Other Power Plants' Electricity Generation Mixes
Hydroelectric | 92.06% | 92.06% | 98.08% | 99.05% | 55.67% | 46.73% | 15.52% | 86.4% | 0% | 0% | 9.418% | 54.82% | 6.095% | 4.613% | 77.17% | 1.005% | 5.136% | 0.1568% | 99.56% | 76.07% | 50.98% | 70.35% | 59.17% | 24.22% | 9.648% | 40.62% | 0% | 81.41% | 39.42% | 18.46% | 22.6% | 77.45% | 1.324% | 3.224% | 18.8% | 87.42% | 14.07% | 7.933% | 85.31% | 45.81% | 1.434% | 95.85% | 63.97% | 98.46% | 1.508% | 25.78% | 78.09% | 76.01% | 92.24% | 61.5% | 49.64% | 20.64%
Geothermal | 0% | 0% | 0% | 0% | 0% | 12.43% | 0% | 0% | 0% | 0% | 0% | 0% | 29.76% | 0% | 0.6107% | 0% | 0% | 0% | 0% | 0% | 0% | 0% | 0% | 0% | 0% | 0% | 0% | 0% | 0% | 0% | 0% | 0% | 0% | 0.2163% | 34.14% | 0% | 0% | 0% | 0.3885% | 0% | 0% | 0% | 0% | 0% | 0% | 9.583% | 0% | 0% | 0% | 0% | 0% | 0%
Wind | 7.936% | 7.936% | 0% | 0% | 4.644% | 13.83% | 76.2% | 3.287% | 0% | 8.986% | 0% | 0% | 49.08% | 95.36% | 18.4% | 98.58% | 85.4% | 99.79% | 0% | 0% | 11.43% | 20.09% | 40.73% | 74.87% | 85.44% | 57.78% | 0% | 16.02% | 4.861% | 81.21% | 77.17% | 22.55% | 2.18% | 76.66% | 3.747% | 12% | 80.59% | 91.94% | 13.87% | 52.66% | 90.05% | 0% | 36.01% | 0.4909% | 95.14% | 17.1% | 0% | 18.13% | 7.757% | 38% | 50.36% | 79.36%
Solar PV | 0% | 0% | 1.918% | 0.9453% | 39.69% | 26.34% | 7.809% | 10.31% | 0% | 91.01% | 37.54% | 45.18% | 15.07% | 0.02159% | 3.322% | 0.419% | 4.659% | 0.02833% | 0.4394% | 0% | 37.58% | 9.56% | 0.09492% | 0.913% | 4.573% | 1.597% | 100% | 0.1014% | 52.68% | 0% | 0.2219% | 0% | 89.92% | 19.9% | 42.99% | 0.5043% | 5.336% | 0.1269% | 0.4323% | 1.021% | 8.517% | 4.153% | 0.02502% | 1.046% | 3.108% | 44.06% | 21.91% | 5.865% | 0.00054% | 0.4972% | 0% | 0%
Others (Biogenic Waste, Pumped Storage, etc.) | 0% | 0% | 4.25e-05% | 0% | 0% | 0.662% | 0.4658% | 0% | 100% | 0% | 53.04% | 0.001206% | 0% | 0% | 0.4943% | 0% | 4.81% | 0.02539% | 0% | 23.93% | 0% | 0% | 0% | 1e-07% | 0.3407% | -1e-07% | 0% | 2.468% | 3.031% | 0.3256% | 0% | 0% | 6.58% | 0.0001335% | 0.3273% | 0.07983% | 0% | 0% | 0% | 0.5031% | 0% | 0% | 0% | 1e-07% | 0.2443% | 3.478% | 0% | 0% | 0.0008372% | 0% | 0% | 0%
Technology Share
Coal-Fired Power Plants
Boiler | 100% | 100% | 100% | 100% | 100% | 100% | 100% | 100% | 100% | 100% | 100% | 100% | 100% | 100% | 100% | 100% | 100% | 100% | 100% | 100% | 100% | 100% | 100% | 100% | 100% | 100% | 100% | 100% | 100% | 100% | 100% | 100% | 100% | 100% | 100% | 100% | 100% | 100% | 100% | 100% | 100% | 100% | 100% | 100% | 100% | 100% | 100% | 100% | 100% | 100% | 100% | 100%
Residual Oil-Fired Power Plants
Boiler | 0.928% | 0.928% | 86.03% | 99.95% | 97.05% | 4.662% | 53.45% | 67.47% | 100% | 86.51% | 64.36% | 87.23% | 86.05% | 50.63% | 0% | 73.96% | 95.87% | 90.35% | 97.99% | 34.71% | 78.57% | 62.98% | 95.69% | 91.2% | 67.92% | 90.92% | 91.53% | 97.06% | 71.91% | 98.65% | 48.24% | 90.53% | 34.35% | 94.35% | 100% | 85.58% | 84.09% | 93.8% | 100% | 81.96% | 44.21% | 65.7% | 56.97% | 93.41% | 98.25% | 99.54% | 43.58% | 3.46% | 79.08% | 78.1% | 99.06% | 98.83%
Internal Combustion Engine | 72.45% | 72.45% | 1.202% | 0% | 0.06769% | 79.86% | 1.924% | 3.365% | 0% | 0% | 0.1771% | 1.709% | 7.981% | 24.88% | 10.61% | 11.14% | 1.003% | 3.46% | 0% | 0.0053% | 2.763% | 3.966% | 0.111% | 3.497% | 12.04% | 1.46% | 2.218% | 0% | 4.094% | 0.2687% | 20.09% | 0.1581% | 1.509% | 0.00979% | 0% | 1.208% | 2.034% | 6.169% | 0% | 2.194% | 54.18% | 2.693% | 2.324% | 0.479% | 0.7651% | 0.1845% | 6.058% | 17.95% | 12.14% | 2.479% | 0% | 1.171%
Gas Turbine | 26.62% | 26.62% | 12.76% | 0.05304% | 2.883% | 15.48% | 44.62% | 29.17% | 0% | 13.49% | 35.47% | 11.06% | 5.972% | 24.49% | 89.39% | 14.9% | 3.131% | 6.189% | 2.015% | 65.28% | 18.66% | 33.06% | 4.197% | 5.301% | 20.04% | 7.615% | 6.254% | 2.941% | 24% | 1.086% | 31.67% | 9.31% | 64.14% | 5.636% | 0% | 13.21% | 13.88% | 0.02732% | 0% | 15.84% | 1.605% | 31.61% | 40.7% | 6.113% | 0.9859% | 0.2791% | 50.36% | 78.59% | 8.78% | 19.42% | 0.9362% | 0%
Natural Gas-Fired Power Plants
Boiler | 0.01692% | 0.01692% | 6.696% | 2.673% | 4.736% | 4.16% | 3.706% | 1.487% | 0% | 8.38% | 7.85% | 1.899% | 0% | 9.944% | 4.124% | 7.652% | 16.46% | 17.47% | 6.126% | 19.45% | 1.438% | 7.575% | 8.654% | 11.01% | 5.521% | 4.144% | 6.352% | 4.505% | 0.2871% | 14.34% | 16.61% | 0.875% | 0.6569% | 19.94% | 1.704% | 18.2% | 3.551% | 10.43% | 0.5429% | 9.657% | 0.2855% | 4.524% | 0% | 4.864% | 7.637% | 1.477% | 2.243% | 13.2% | 0.9898% | 5.983% | 44.66% | 14.92%
Gas Turbine | 11.04% | 11.04% | 1.145% | 1.002% | 3.115% | 15.63% | 8.725% | 4.666% | 100% | 12.21% | 5.804% | 5.023% | 100% | 7.467% | 8.265% | 24.41% | 8.1% | 23.86% | 22.28% | 14.98% | 2.458% | 20.28% | 9.79% | 17.33% | 6.922% | 18% | 3.962% | 69.32% | 10.63% | 68.5% | 29.1% | 2.883% | 5.847% | 7.898% | 2.396% | 8.848% | 5.731% | 1.841% | 0.4812% | 4.748% | 1.551% | 16.27% | 14.97% | 13.68% | 12.1% | 13.98% | 5.806% | 0% | 9.787% | 14.53% | 55.34% | 71.94%
Combined Cycle | 64.57% | 64.57% | 92.08% | 95.91% | 92.02% | 78.06% | 87.08% | 93.42% | 0% | 78.49% | 86.1% | 92.42% | 0% | 79.52% | 83.96% | 66.04% | 73.28% | 46.29% | 70.5% | 65.17% | 95.3% | 70.96% | 80.4% | 69.21% | 85.44% | 76.21% | 89.66% | 0% | 88.09% | 0% | 40.65% | 95.68% | 92.67% | 71.33% | 94.71% | 71.29% | 89.15% | 87.45% | 96.03% | 84.54% | 97.4% | 78.77% | 85.03% | 80.52% | 79.72% | 82.85% | 90.65% | 0% | 88.36% | 76.56% | 0% | 10.31%
Internal Combustion Engine | 24.37% | 24.37% | 0.07796% | 0.4187% | 0.1308% | 2.149% | 0.4887% | 0.423% | 0% | 0.9198% | 0.2423% | 0.6595% | 0% | 3.067% | 3.653% | 1.892% | 2.165% | 12.38% | 1.091% | 0.3974% | 0.8035% | 1.189% | 1.156% | 2.449% | 2.116% | 1.646% | 0.03061% | 26.17% | 0.9932% | 17.15% | 13.63% | 0.557% | 0.8288% | 0.8281% | 1.186% | 1.664% | 1.563% | 0.2787% | 2.946% | 1.055% | 0.759% | 0.4434% | 0% | 0.9358% | 0.5445% | 1.686% | 1.302% | 86.8% | 0.8629% | 2.93% | 0% | 2.831%
Biomass Power Plants
Boiler | 100% | 100% | 100% | 100% | 100% | 100% | 100% | 100% | 100% | 100% | 100% | 100% | 100% | 100% | 100% | 100% | 100% | 100% | 100% | 100% | 100% | 100% | 100% | 100% | 100% | 100% | 100% | 100% | 100% | 100% | 100% | 100% | 100% | 100% | 100% | 100% | 100% | 100% | 100% | 100% | 100% | 100% | 100% | 100% | 100% | 100% | 100% | 100% | 100% | 100% | 100% | 100%
Technology Efficiency
Coal-Fired Power Plants
Boiler | 24.73% | 24.73% | 36.08% | 36.6% | 34.48% | 34.55% | 34.53% | 28.89% | 34.55% | 26.73% | 33.97% | 34.81% | 34.55% | 33.97% | 34.55% | 33.84% | 34.16% | 33.17% | 33.3% | 33.57% | 33.03% | 31.93% | 34.55% | 34.11% | 34.74% | 35.65% | 31.19% | 33.55% | 36.73% | 31.8% | 35.51% | 28.43% | 31.62% | 33.72% | 31.6% | 32.05% | 34.93% | 33.3% | 35.67% | 34.65% | 34.55% | 35.44% | 34.55% | 34.18% | 34.51% | 35.57% | 34.31% | 34.55% | 32.42% | 34.61% | 35.86% | 34.1%
Residual Oil-Fired Power Plants
Gas Turbine | 28.17% | 28.17% | 27.03% | 32.67% | 19.94% | 22.48% | 27.58% | 31.76% | 26.91% | 26.36% | 31.55% | 17.16% | 21.12% | 17.78% | 26.91% | 23.16% | 31.68% | 18.93% | 27.85% | 24.55% | 28.3% | 25.75% | 21.86% | 12.95% | 28.74% | 21.64% | 20.15% | 22.66% | 29.11% | 11.86% | 18.26% | 21.44% | 31.66% | 32.13% | 26.91% | 21.82% | 24.79% | 8.424% | 26.91% | 23.52% | 26.91% | 23.3% | 10.77% | 28.94% | 25.78% | 25.05% | 32.81% | 17.86% | 17.29% | 13.68% | 32.37% | 26.91%
Internal Combustion Engine | 37.19% | 37.19% | 34.91% | 34.91% | 31.78% | 34.36% | 35.2% | 32.75% | 34.91% | 34.91% | 24.8% | 22.96% | 36.7% | 32.18% | 30.13% | 28.96% | 34.1% | 28.16% | 34.91% | 12.58% | 22.86% | 24.66% | 31.93% | 29.12% | 32.01% | 5.039% | 33.49% | 34.91% | 17.07% | 42.99% | 32.36% | 34.91% | 12.58% | 17.8% | 34.91% | 19.27% | 15.19% | 37.46% | 34.91% | 10.71% | 35.19% | 37.31% | 33.69% | 33.88% | 31.32% | 36.53% | 33.99% | 36.3% | 40.87% | 23.3% | 34.91% | 31.69%
Boiler | 23.69% | 23.69% | 33.06% | 35.14% | 35.02% | 19.87% | 26.51% | 28.86% | 32.64% | 29.8% | 30.97% | 29.92% | 33.11% | 32.54% | 32.64% | 33.63% | 34.5% | 32.49% | 32.22% | 32.64% | 28.57% | 26.07% | 26.27% | 33.47% | 25.63% | 36.23% | 30.72% | 32.77% | 34.99% | 31.3% | 25.18% | 24.7% | 23.49% | 32.74% | 29.45% | 33.57% | 34.68% | 33.97% | 35.44% | 31.41% | 32.64% | 34.59% | 32.64% | 32.65% | 32.96% | 36.68% | 30.02% | 32.64% | 32.9% | 34.32% | 36.52% | 34.41%
Natural Gas-Fired Power Plants
Combined Cycle | 44.62% | 44.62% | 52.86% | 51.5% | 49.95% | 50.87% | 49.37% | 52.07% | 51.6% | 48.71% | 52.39% | 53.77% | 51.6% | 53.06% | 53.87% | 37.45% | 51.55% | 50.4% | 52.6% | 51.38% | 49.85% | 51.02% | 51.99% | 51.14% | 51.94% | 49.21% | 52.48% | 51.6% | 53.36% | 51.6% | 43.97% | 50.46% | 52.49% | 49.49% | 50.68% | 51.05% | 51.5% | 51.68% | 52.93% | 52.9% | 50.71% | 51.21% | 49.95% | 52.35% | 50.92% | 49.32% | 52.72% | 51.6% | 50.33% | 54.17% | 51.6% | 47.71%
Gas Turbine | 25.63% | 25.63% | 31.36% | 30.94% | 31.44% | 36.04% | 32.82% | 32.1% | 32.9% | 29.35% | 34.43% | 32.56% | 32.9% | 23.26% | 34.16% | 33.51% | 31.5% | 30.82% | 31.74% | 29.58% | 35.6% | 29.34% | 32.9% | 30.97% | 31.73% | 28.72% | 31.98% | 29.93% | 34.06% | 35.58% | 30.59% | 32.9% | 35.8% | 33.7% | 32.84% | 32.57% | 31.83% | 31.33% | 33.03% | 34.29% | 32.9% | 33.37% | 20.08% | 31.47% | 31.76% | 32.23% | 35.29% | 32.9% | 18.72% | 30.85% | 34.26% | 35.99%
Internal Combustion Engine | 43.3% | 43.3% | 41.02% | 37.89% | 26.3% | 41.09% | 38.67% | 35.15% | 41.02% | 41.02% | 19.06% | 41.02% | 41.02% | 35.32% | 41.02% | 25.56% | 34.01% | 39.56% | 41.02% | 43.28% | 37.75% | 41.02% | 41.02% | 41.22% | 41.48% | 23.68% | 35.95% | 40.62% | 23.16% | 43.2% | 25.64% | 41.02% | 33.35% | 40.39% | 42.4% | 7.298% | 10.17% | 39.77% | 40.02% | 44.29% | 41.02% | 41.02% | 41.02% | 34.93% | 39.18% | 46.3% | 30.7% | 41.02% | 40.52% | 9.938% | 41.02% | 36.16%
Boiler | 33.85% | 33.85% | 35.2% | 28.57% | 33.02% | 30.39% | 33.02% | 30.88% | 33.85% | 31.4% | 41.03% | 31.38% | 33.85% | 28.66% | 33.85% | 35.86% | 32.95% | 26.36% | 36.82% | 34.82% | 28.49% | 27.51% | 13.12% | 33.75% | 22.59% | 31.93% | 32.25% | 23.63% | 33.85% | 33.27% | 36% | 29.05% | 12.65% | 32.39% | 31.81% | 33.6% | 30.99% | 31.93% | 17.05% | 34.31% | 33.85% | 34.92% | 33.85% | 33.85% | 31.46% | 17.12% | 26.1% | 26.75% | 25.71% | 28.56% | 35.4% | 32.89%
Biomass Power Plants
Boiler | 21.65% | 21.65% | 21.65% | 21.65% | 19.45% | 22.77% | 26.2% | 22.2% | 21.65% | 21.65% | 18.63% | 27.77% | 20.62% | 30.38% | 21.65% | 21.65% | 21.65% | 21.65% | 21.65% | 24.69% | 20.71% | 20.95% | 24.62% | 25.76% | 20.51% | 21.65% | 21.65% | 21.65% | 24.69% | 21.65% | 21.65% | 25.05% | 18.46% | 21.65% | 21.65% | 20.39% | 21.65% | 21.65% | 23.56% | 20.38% | 21.65% | 22.29% | 21.65% | 21.65% | 25.97% | 21.65% | 24.87% | 27.47% | 22.43% | 20.51% | 21.65% | 21.65%
Electric Transmission and Distribution Loss | 5.545% | 5.545% | 4.889% | 4.889% | 4.889% | 4.888% | 4.889% | 4.889% | 4.889% | 4.889% | 4.889% | 4.889% | 5.105% | 4.889% | 4.883% | 4.889% | 4.889% | 4.889% | 4.889% | 4.889% | 4.889% | 4.889% | 4.817% | 4.874% | 4.86% | 4.889% | 4.889% | 4.567% | 4.889% | 4.85% | 4.889% | 4.889% | 4.889% | 4.888% | 4.889% | 4.857% | 4.889% | 4.889% | 4.869% | 4.888% | 4.889% | 4.889% | 4.889% | 4.889% | 4.884% | 4.885% | 4.889% | 4.868% | 4.469% | 4.889% | 4.889% | 4.885%
Energy Consumption, Water Consumption, and Total Emissions: Btu or Gallons or Grams per mmBtu of Electricity Available at User Sites (wall outlets)
Total energy | 2560784.2463 | 2560784.2463 | 2042826.4777 | 2315928.6632 | 2053129.1332 | 1751558.4794 | 2498583.5819 | 1810185.6121 | 3480873.5785 | 2708970.6732 | 2368074.0209 | 2167974.216 | 3421434.3534 | 2112887.454 | 1361645.1098 | 1920722.3191 | 2887203.9596 | 1978660.5696 | 3009020.9727 | 2545956.2017 | 2275870.0673 | 2077944.8015 | 2349305.5832 | 2313246.6292 | 2165363.8588 | 2728262.7736 | 2319164.5749 | 2177451.1086 | 2010853.1742 | 2591179.0138 | 2284335.87 | 1692016.9904 | 1799491.3033 | 2659886.7606 | 2047657.9434 | 1814360.7201 | 2607767.1674 | 2128680.6406 | 1429694.3177 | 2008779.656 | 2263478.9766 | 1802663.0673 | 1545078.9807 | 2001289.2846 | 2348803.2827 | 2684423.0907 | 2050526.5094 | 1664321.5142 | 1368740.3326 | 2618228.5768 | 2917258.9578 | 2909275.1676
Fossil fuels | 2266918.0296 | 2266918.0296 | 1531542.5444 | 1933560.5199 | 1600609.0763 | 1108930.7263 | 2253654.4017 | 1110671.2234 | 3480873.8125 | 2701191.0521 | 2087081.0767 | 1716255.1445 | 3047727.0528 | 1605115.973 | 428091.9776 | 1288297.5677 | 2821592.857 | 1371437.9637 | 2918320.3793 | 2246531.4216 | 1762463.3668 | 1405243.4316 | 750003.0571 | 1881412.0456 | 1500115.2047 | 2577202.3632 | 2067858.6373 | 1672979.6031 | 1508147.925 | 2235304.8549 | 1881330.9711 | 594232.5879 | 1230880.5376 | 2471529.569 | 1781568.7579 | 1085503.8392 | 2423364.7995 | 1743479.06 | 624919.8576 | 1511005.7164 | 2240572.2693 | 1057497.5663 | 754165.5563 | 1400217.5078 | 2085431.6566 | 2542641.3174 | 1524382.4771 | 57533.5098 | 421518.6591 | 2319259.6936 | 2869129.8113 | 2786186.0034
Coal | 368564.3054 | 368564.3054 | 658417.3612 | 1249939.9327 | 910209.4444 | 4303.1005 | 1651177.7837 | 20926.4783 | -3.244 | 189130.3461 | 488804.3308 | 772185.671 | 440099.0109 | 1363577.972 | 4174.0627 | 989102.9317 | 2181573.7955 | 1212741.0056 | 2503453.7084 | 544564.7499 | 111512.7885 | 824893.1113 | 61850.5001 | 1183649.8226 | 1180291.9865 | 2363190.0864 | 262600.3686 | 1589605.2834 | 779161.5156 | 2141347.0069 | 1781033.968 | 61336.3016 | 57086.5971 | 1717532.4286 | 162991.5617 | 19764.0931 | 1758215.0996 | 747430.2315 | 81339.1229 | 681147.4527 | -8.4602 | 578153.5636 | 575061.1597 | 1048152.205 | 910802.9451 | 2095766.5765 | 358929.957 | -9.1788 | 153192.9079 | 1694952.4734 | 2747340.7041 | 2658293.8715
Natural gas | 1445334.6414 | 1445334.6414 | 855586.9739 | 656566.4721 | 671314.3465 | 1097761.0397 | 574330.5805 | 1060347.3531 | 3468247.1487 | 2487383.4289 | 1574163.6718 | 920657.6968 | 229433.1343 | 212107.5768 | 420110.8833 | 280579.7749 | 600375.9441 | 135005.5272 | 370154.133 | 1683603.4283 | 1605196.2093 | 549004.3179 | 611769.8217 | 671457.0119 | 293502.1348 | 174341.9882 | 1790943.0647 | 57182.7926 | 705176.9803 | 57926.7708 | 71465.3696 | 492866.2962 | 1161436.406 | 721022.3318 | 1609370.9172 | 1042047.8436 | 629298.041 | 979938.6087 | 538709.1196 | 809604.4832 | 2207645.1081 | 460870.0737 | 167579.8983 | 327299.2286 | 1155505.7014 | 410251.7593 | 1134528.7768 | 21810.4182 | 262625.624 | 592038.8884 | 74583.7755 | 83938.5232
Petroleum | 453019.0828 | 453019.0828 | 17538.2093 | 27054.1151 | 19085.2854 | 6866.586 | 28146.0375 | 29397.392 | 12629.9078 | 24677.2771 | 24113.0741 | 23411.7767 | 2378194.9076 | 29430.4243 | 3807.0316 | 18614.8611 | 39643.1175 | 23691.4309 | 44712.5379 | 18363.2434 | 45754.3691 | 31346.0024 | 76382.7354 | 26305.2111 | 26321.0833 | 39670.2887 | 14315.2039 | 26191.527 | 23809.4291 | 36031.0772 | 28831.6335 | 40029.9902 | 12357.5346 | 32974.8086 | 9206.2791 | 23691.9025 | 35851.6588 | 16110.2197 | 4871.6151 | 20253.7806 | 32935.6214 | 18473.929 | 11524.4983 | 24766.0742 | 19123.0101 | 36622.9816 | 30923.7433 | 35732.2703 | 5700.1272 | 32268.3318 | 47205.3317 | 43953.6087
Water consumption | 388.5089 | 388.5089 | 189.3433 | 173.6713 | 189.7307 | 346.8799 | 134.2307 | 112.2783 | 9.1531 | 60.1466 | 83.2292 | 124.575 | 165.8001 | 101.71 | 848.8857 | 123.4222 | 114.8695 | 84.6247 | 199.0532 | 101.8405 | 116.8248 | 189.8168 | 457.6651 | 128.6757 | 126.6981 | 147.9318 | 76.1039 | 595.6728 | 142.9539 | 173.3006 | 166.9684 | 218.2852 | 95.0655 | 102.0427 | 145.4692 | 395.0094 | 117.0641 | 95.7974 | 849.584 | 127.3652 | 53.9607 | 147.3993 | 682.2281 | 263.1164 | 81.4331 | 157.4209 | 111.4961 | 840.2931 | 983.7933 | 165.2414 | 158.298 | 149.9938
VOC | 43.4953 | 43.4953 | 13.8063 | 17.1629 | 14.0129 | 10.2896 | 19.4692 | 10.4228 | 32.6324 | 23.7644 | 18.6586 | 15.4794 | 34.0539 | 14.0619 | 4.1631 | 11.5285 | 24.5589 | 12.0957 | 25.1726 | 20.5783 | 16.001 | 12.8281 | 9.5155 | 16.9358 | 13.6462 | 22.3937 | 18.3 | 14.4929 | 13.6155 | 19.1321 | 16.5118 | 6.5477 | 11.1626 | 21.5245 | 15.4147 | 10.2624 | 21.1017 | 15.1808 | 5.6633 | 13.6567 | 20.0288 | 9.9384 | 6.4947 | 12.5444 | 18.2992 | 22.0402 | 14.0762 | 3.2636 | 3.8563 | 20.4753 | 24.8846 | 24.0005
CO | 140.1054 | 140.1054 | 56.3952 | 69.2481 | 49.1101 | 38.9205 | 69.9605 | 45.8605 | 117.9596 | 78.1445 | 71.9923 | 64.6458 | 132.3371 | 51.1451 | 19.8292 | 41.1496 | 89.4896 | 43.117 | 91.6085 | 84.5329 | 68.3698 | 52.0307 | 114.1879 | 65.7157 | 60.8987 | 84.3588 | 68.0009 | 52.3932 | 53.6798 | 66.4918 | 62.1607 | 50.9032 | 39.4242 | 78.1481 | 47.2752 | 42.6018 | 76.1115 | 53.6542 | 21.188 | 51.4898 | 59.6234 | 43.3541 | 23.1184 | 48.521 | 64.5268 | 81.0549 | 58.9099 | 79.272 | 17.2644 | 77.8525 | 95.3148 | 88.1786
NOx | 552.5879 | 552.5879 | 93.4441 | 134.873 | 98.4297 | 46.7213 | 154.6047 | 52.7587 | 163.6381 | 111.1004 | 108.1234 | 104.3304 | 807.0207 | 121.098 | 20.5914 | 91.1082 | 202.7325 | 102.6356 | 213.6643 | 129.0465 | 82.3766 | 94.3061 | 96.2004 | 128.4361 | 116.775 | 204.4779 | 91.3108 | 128.7508 | 97.5841 | 165.156 | 151.9465 | 47.9248 | 48.18 | 170.2031 | 64.7699 | 56.649 | 168.04 | 97.8835 | 26.7418 | 91.9431 | 89.3271 | 73.5523 | 52.5265 | 101.361 | 119.3722 | 189.3914 | 83.6201 | 55.4133 | 24.1995 | 164.0262 | 236.2457 | 218.2294
PM10 | 39.2287 | 39.2287 | 14.1461 | 23.5121 | 16.8656 | 4.012 | 28.7705 | 4.7293 | 13.8728 | 10.205 | 13.5041 | 16.414 | 59.399 | 23.0638 | 1.9026 | 16.9143 | 37.5381 | 20.0704 | 41.7583 | 14.8586 | 8.138 | 15.5502 | 9.3152 | 21.9063 | 21.201 | 39.9184 | 9.9465 | 25.9912 | 15.894 | 34.1028 | 29.8674 | 4.883 | 4.7398 | 30.106 | 7.1036 | 4.1447 | 30.9199 | 14.9879 | 3.2185 | 14.0232 | 7.3536 | 11.7249 | 9.899 | 18.5019 | 18.4697 | 36.107 | 10.5566 | 5.4141 | 3.5096 | 29.9432 | 46.2444 | 43.7196
PM2.5 | 36.0365 | 36.0365 | 8.0112 | 11.9777 | 8.5688 | 3.8377 | 13.8 | 4.308 | 13.6424 | 8.31 | 8.8752 | 9.2568 | 49.3446 | 10.7547 | 1.788 | 7.9854 | 17.8133 | 9.1788 | 19.2505 | 9.7731 | 6.7938 | 8.0842 | 8.1738 | 11.1451 | 10.4339 | 18.4238 | 7.3882 | 11.7065 | 8.6468 | 15.0467 | 13.69 | 4.0765 | 4.0665 | 14.5928 | 5.4832 | 3.7981 | 14.9248 | 8.1785 | 2.3998 | 7.7525 | 7.1025 | 6.3749 | 4.6871 | 8.9845 | 10.1302 | 17.026 | 7.0864 | 5.0496 | 2.0907 | 14.5481 | 21.2352 | 19.7591
SOx | 74.0171 | 74.0171 | 84.5407 | 146.9259 | 100.7164 | 15.817 | 174.6408 | 24.894 | 36.2456 | 44.9822 | 73.7842 | 96.1498 | 599.2517 | 140.2453 | 9.1546 | 102.0703 | 227.2567 | 121.3415 | 252.0991 | 77.5441 | 46.6094 | 91.0097 | 67.6535 | 129.9504 | 132.0846 | 250.0103 | 49.2769 | 158.6197 | 96.3728 | 202.9712 | 186.8388 | 31.6451 | 22.05 | 179.7613 | 33.2198 | 21.0637 | 189.4577 | 85.3784 | 16.8297 | 81.7395 | 27.998 | 70.8376 | 60.6817 | 112.8593 | 105.8719 | 224.393 | 58.1606 | 34.1931 | 20.5783 | 182.6245 | 291.2499 | 268.5469
BC | 4.7814 | 4.7814 | 0.47907 | 0.6096 | 0.4134 | 0.3049 | 0.61839 | 0.36445 | 0.63878 | 0.57946 | 0.58801 | 0.54291 | 4.6632 | 0.49624 | 0.17562 | 0.36945 | 0.83907 | 0.42052 | 0.85023 | 0.73125 | 0.55629 | 0.46821 | 1.1064 | 0.59695 | 0.57335 | 0.78915 | 0.5172 | 0.50581 | 0.45426 | 0.64286 | 0.59313 | 0.46431 | 0.27937 | 0.72277 | 0.3281 | 0.38341 | 0.68398 | 0.45465 | 0.17405 | 0.45061 | 0.52418 | 0.3766 | 0.20329 | 0.44085 | 0.52927 | 0.73938 | 0.4932 | 0.79968 | 0.14427 | 0.71057 | 0.90714 | 0.83741
OC | 13.1647 | 13.1647 | 2.1441 | 2.2011 | 1.7841 | 2.2406 | 2.185 | 2.2036 | 8.9611 | 4.4062 | 3.3761 | 2.4977 | 8.5798 | 1.3823 | 0.94538 | 1.1721 | 2.5966 | 1.1026 | 2.5045 | 3.6149 | 3.2254 | 1.7545 | 2.8155 | 2.2111 | 1.6187 | 2.0357 | 3.4747 | 1.2464 | 2.0512 | 1.5881 | 1.4288 | 1.5572 | 2.2276 | 2.4253 | 2.8569 | 1.8804 | 2.3407 | 2.1931 | 1.0905 | 2.0168 | 4.1752 | 1.4757 | 0.68513 | 1.441 | 2.7363 | 2.2572 | 2.6071 | 1.5791 | 0.63944 | 2.338 | 2.1691 | 2.0805
CH4 | 354.9339 | 354.9339 | 261.7641 | 323.273 | 268.4522 | 197.5968 | 371.4545 | 196.4586 | 622.9576 | 474.7284 | 362.1745 | 292.3469 | 316.4387 | 260.3326 | 76.5383 | 211.5751 | 462.3113 | 221.4457 | 473.0312 | 390.2697 | 309.5697 | 234.0523 | 134.1916 | 313.7163 | 246.7949 | 417.5688 | 362.9761 | 268.5661 | 255.301 | 356.6831 | 303.9355 | 104.6733 | 217.9412 | 407.9231 | 313.2282 | 191.5656 | 399.6265 | 296.1472 | 109.8591 | 256.6831 | 395.6099 | 178.8114 | 123.7168 | 230.4098 | 354.7002 | 415.7766 | 264.2391 | 14.1963 | 72.4056 | 382.6964 | 462.8898 | 447.7096
N2O | 4.2596 | 4.2596 | 2.8019 | 4.09 | 2.7415 | 1.4122 | 4.4311 | 1.7222 | 5.0451 | 2.6768 | 3.019 | 3.3385 | 4.787 | 3.376 | 0.77404 | 2.5551 | 5.6195 | 2.8745 | 6.1472 | 3.3794 | 2.7053 | 2.7807 | 5.36 | 3.7001 | 3.7109 | 5.9055 | 2.5946 | 3.7104 | 2.943 | 4.7081 | 4.3702 | 2.2537 | 1.4353 | 4.5869 | 1.7459 | 1.3513 | 4.7763 | 2.6047 | 0.87422 | 2.5221 | 1.9942 | 2.2927 | 1.5087 | 2.961 | 3.2683 | 5.4575 | 2.5667 | 3.8316 | 0.84696 | 4.8092 | 6.7819 | 6.2713
CO2 | 161376.8222 | 161376.8222 | 118000.2842 | 166066.0857 | 132370.2761 | 67731.3077 | 201381.0966 | 67506.3998 | 206953.2376 | 168686.9647 | 144295.051 | 133721.0805 | 262876.4619 | 151267.8478 | 25793.2127 | 117003.3843 | 256872.7316 | 131136.6567 | 275780.121 | 155854.0405 | 110291.6388 | 117609.7352 | 48728.1404 | 160278.3763 | 137476.1025 | 249705.5228 | 133746.8646 | 164364.7218 | 121674.2972 | 220356.6122 | 184539.6159 | 38693.9316 | 75688.4685 | 217141.6413 | 115047.2646 | 65835.021 | 215987.8622 | 134189.851 | 40588.1142 | 117790.2856 | 133908.9803 | 86624.8922 | 68358.5563 | 126188.6666 | 161181.3575 | 237116.5722 | 105796.8554 | 4099.9816 | 31357.8139 | 207132.8105 | 282785.6372 | 274184.0586
CO2 (w/ C in VOC & CO) | 161732.5482 | 161732.5482 | 118131.9349 | 166228.3951 | 132491.1226 | 67824.5377 | 201551.7135 | 67610.9507 | 207240.3072 | 168883.8287 | 144466.3344 | 133870.9108 | 263190.555 | 151392.045 | 25837.3478 | 117103.9784 | 257089.8999 | 131242.1101 | 276002.5318 | 156051.0136 | 110448.9468 | 117731.4786 | 48937.2351 | 160434.4273 | 137614.3311 | 249907.8803 | 133910.758 | 164492.2234 | 121801.0861 | 220520.7276 | 184688.7588 | 38794.3294 | 75785.2109 | 217331.53 | 115169.5968 | 65933.9511 | 216173.2328 | 134321.4783 | 40639.0601 | 117913.7615 | 134065.0972 | 86723.995 | 68415.1271 | 126304.0107 | 161339.7892 | 237312.6362 | 105933.2989 | 4234.7234 | 31396.9626 | 207318.9646 | 283012.9746 | 274397.4265
GHGs | 173509.3468 | 173509.3468 | 126727.3588 | 177010.4316 | 141271.1897 | 74126.6818 | 213869.581 | 73961.0789 | 227265.9883 | 183835.0443 | 156131.5967 | 143526.0234 | 273952.2842 | 160096.6543 | 28338.6183 | 124128.3324 | 272448.4193 | 138647.2295 | 291822.4791 | 168654.6412 | 120452.9548 | 125489.922 | 54383.3929 | 170826.4536 | 146001.556 | 263999.9115 | 145487.6236 | 173532.4559 | 130240.0105 | 232468.8752 | 194964.9314 | 42531.752 | 82703.8153 | 230784.7395 | 125029.0982 | 72039.0169 | 229427.7511 | 143896.1445 | 44166.5018 | 126282.6017 | 146461.8482 | 92695.9063 | 72526.4439 | 134000.9797 | 172846.9065 | 251232.162 | 114540.6348 | 5675.9995 | 33793.5737 | 220074.2856 | 298696.8664 | 289490.595
Urban Emissions
Urban VOC | 3.0654 | 3.0654 | 0.92503 | 1.1563 | 0.92304 | 0.77955 | 1.3055 | 0.68763 | 2.8274 | 1.7253 | 1.3024 | 1.0304 | 5.0358 | 0.94893 | 0.32342 | 0.76013 | 1.7082 | 0.82889 | 1.6756 | 1.5432 | 1.0747 | 0.86222 | 0.62119 | 1.1972 | 0.90968 | 1.5318 | 1.2261 | 0.97753 | 0.94008 | 1.2343 | 1.1363 | 0.4091 | 0.74079 | 1.4978 | 1.0444 | 0.79845 | 1.4353 | 1.0344 | 0.40664 | 0.95631 | 1.301 | 0.66685 | 0.43105 | 0.83769 | 1.2772 | 1.5168 | 0.96778 | 0.18136 | 0.24506 | 1.4107 | 1.7269 | 1.6077
Urban CO | 10.6488 | 10.6488 | 11.38 | 17.5703 | 12.9005 | 4.7276 | 21.1475 | 4.0222 | 19.866 | 12.2855 | 12.3441 | 12.3962 | 9.3247 | 16.3984 | 1.8732 | 12.339 | 27.9512 | 14.1905 | 29.5161 | 15.5618 | 6.7757 | 11.358 | 4.4628 | 16.8148 | 15.009 | 28.7781 | 9.8837 | 18.1272 | 12.1376 | 23.1223 | 21.4737 | 2.6566 | 4.5846 | 23.1768 | 7.077 | 5.6023 | 22.7508 | 12.515 | 2.7903 | 11.5106 | 6.8993 | 8.8631 | 7.1766 | 13.3535 | 15.4376 | 26.3557 | 8.3922 | 1.2325 | 2.5992 | 22.0673 | 33.4487 | 30.7747
Urban NOx | 20.58 | 20.58 | 24.168 | 40.0097 | 28.8311 | 6.9396 | 49.0567 | 5.7277 | 31.7675 | 20.2177 | 23.6065 | 26.3671 | 25.0514 | 38.8058 | 2.6533 | 28.7763 | 65.0083 | 33.649 | 69.8553 | 30.0333 | 10.4662 | 25.1205 | 6.4156 | 37.6817 | 34.8685 | 68.8918 | 17.1433 | 43.5094 | 26.6301 | 55.6217 | 51.548 | 3.9842 | 6.9093 | 52.9726 | 11.5301 | 9.0513 | 52.7352 | 26.5157 | 4.7016 | 24.5409 | 9.415 | 19.4571 | 16.7959 | 30.9439 | 32.8598 | 62.2041 | 15.8709 | 0.99123 | 5.2742 | 50.9351 | 80.4268 | 73.9939
Urban PM10 | 2.6649 | 2.6649 | 2.7391 | 4.4385 | 3.2099 | 0.99514 | 5.3499 | 0.92136 | 3.9958 | 2.456 | 2.7762 | 3.0839 | 2.7719 | 4.155 | 0.39852 | 3.0876 | 6.921 | 3.5858 | 7.4977 | 3.0812 | 1.5744 | 2.7429 | 0.73819 | 4.0746 | 3.7703 | 7.3693 | 2.1654 | 4.6447 | 3.0637 | 5.9212 | 5.4925 | 0.57035 | 1.0998 | 5.5846 | 1.6984 | 0.91823 | 5.759 | 2.9262 | 0.69231 | 2.7226 | 1.7087 | 2.1664 | 1.8267 | 3.3614 | 3.668 | 6.7305 | 2.0138 | 0.11452 | 0.62364 | 5.5222 | 8.5366 | 7.8766
Urban PM2.5 | 2.4524 | 2.4524 | 2.2673 | 3.5548 | 2.5997 | 0.96829 | 4.2572 | 0.88102 | 3.9543 | 2.3103 | 2.4235 | 2.5502 | 2.3213 | 3.273 | 0.38539 | 2.4491 | 5.4976 | 2.8217 | 5.9105 | 2.7039 | 1.4618 | 2.2319 | 0.67475 | 3.2965 | 2.9858 | 5.7704 | 1.967 | 3.6339 | 2.5037 | 4.6305 | 4.2938 | 0.52037 | 1.0363 | 4.4743 | 1.5617 | 0.88616 | 4.5816 | 2.4325 | 0.62331 | 2.2566 | 1.6523 | 1.7673 | 1.447 | 2.675 | 3.0484 | 5.3098 | 1.7508 | 0.10665 | 0.52354 | 4.3991 | 6.6695 | 6.1584
Urban SOx | 10.7088 | 10.7088 | 25.3462 | 48.3232 | 33.1934 | 0.61892 | 60.0163 | 1.2195 | 0.80973 | 6.2513 | 18.1583 | 28.6635 | 23.1498 | 48.6761 | 0.37854 | 35.1901 | 78.4083 | 42.2487 | 87.6004 | 19.8676 | 4.7502 | 27.9117 | 3.1845 | 42.6317 | 43.222 | 88.4119 | 9.3914 | 55.9512 | 30.3525 | 71.4367 | 66.3507 | 2.3104 | 2.4169 | 61.0199 | 6.0608 | 1.1523 | 64.6692 | 26.519 | 3.3023 | 25.13 | 0.9592 | 21.7347 | 20.8956 | 37.7441 | 33.4126 | 78.3382 | 13.5022 | 0.4715 | 5.3423 | 61.7851 | 103.369 | 95.0988
Urban BC | 0.23769 | 0.23769 | 0.1029 | 0.15379 | 0.11338 | 0.047565 | 0.18469 | 0.034519 | 0.11892 | 0.12008 | 0.11608 | 0.10873 | 0.17513 | 0.14667 | 0.022091 | 0.10862 | 0.25526 | 0.12968 | 0.25885 | 0.15875 | 0.060545 | 0.10162 | 0.043187 | 0.15509 | 0.13344 | 0.25155 | 0.091299 | 0.16131 | 0.10523 | 0.2047 | 0.19017 | 0.023354 | 0.039277 | 0.2145 | 0.065321 | 0.066237 | 0.20129 | 0.11724 | 0.029068 | 0.10884 | 0.060569 | 0.077381 | 0.061537 | 0.11753 | 0.13911 | 0.23044 | 0.077031 | 0.016168 | 0.022104 | 0.19762 | 0.29368 | 0.26934
Urban OC | 0.96987 | 0.96987 | 0.57155 | 0.58901 | 0.50846 | 0.61884 | 0.62271 | 0.55385 | 2.6813 | 1.282 | 0.93192 | 0.64978 | 0.35004 | 0.37518 | 0.23747 | 0.32859 | 0.73965 | 0.30783 | 0.69962 | 0.99677 | 0.81348 | 0.44887 | 0.31178 | 0.60323 | 0.38902 | 0.57751 | 0.96256 | 0.34913 | 0.55682 | 0.44082 | 0.40375 | 0.26269 | 0.61875 | 0.6928 | 0.83262 | 0.50117 | 0.66317 | 0.62516 | 0.29533 | 0.55985 | 1.0982 | 0.37526 | 0.19502 | 0.38691 | 0.78921 | 0.64629 | 0.67187 | 0.035194 | 0.15444 | 0.64079 | 0.61715 | 0.58673
Home
Inputs
Results
Calculate User-Inputted State Electricity Mix
Note on M40: [Threaded comment] Your version of Excel allows you to read this threaded comment; however, any edits to it will get removed if the file is opened in a newer version of Excel. Learn more: https://go.microsoft.com/fwlink/?linkid=870924 Comment: GREET-calculated emission factors.
Note on M41: [Threaded comment] Your version of Excel allows you to read this threaded comment; however, any edits to it will get removed if the file is opened in a newer version of Excel. Learn more: https://go.microsoft.com/fwlink/?linkid=870924 Comment: GREET-calculated emission factors.
Note on C59: [Threaded comment] Your version of Excel allows you to read this threaded comment; however, any edits to it will get removed if the file is opened in a newer version of Excel. Learn more: https://go.microsoft.com/fwlink/?linkid=870924 Comment: This generation mix is for calculating energy use and emissions of electricity generation for use in EVs, grid operations of charge-depleting HEVs, and electrolysis hydrogen.
Note on D59: [Threaded comment] Your version of Excel allows you to read this threaded comment; however, any edits to it will get removed if the file is opened in a newer version of Excel. Learn more: https://go.microsoft.com/fwlink/?linkid=870924 Comment: This generation mix is for calculating energy use and emissions of electricity generation for stationary use.
Note on A73: [Threaded comment] Your version of Excel allows you to read this threaded comment; however, any edits to it will get removed if the file is opened in a newer version of Excel. Learn more: https://go.microsoft.com/fwlink/?linkid=870924 Comment: Assuming 20% moisture in biomass feedstock
Note on A74: [Threaded comment] Your version of Excel allows you to read this threaded comment; however, any edits to it will get removed if the file is opened in a newer version of Excel. Learn more: https://go.microsoft.com/fwlink/?linkid=870924 Comment: Assuming 20% moisture in biomass feedstock
Note on G75: [Threaded comment] Your version of Excel allows you to read this threaded comment; however, any edits to it will get removed if the file is opened in a newer version of Excel. Learn more: https://go.microsoft.com/fwlink/?linkid=870924 Comment: The efficiency of 100% means that Btu accounting starts from Btu contained in electricity. The thermal efficiency of electricity generation in nuclear power plants (LWR) is 35%.
Note on H75: [Threaded comment] Your version of Excel allows you to read this threaded comment; however, any edits to it will get removed if the file is opened in a newer version of Excel. Learn more: https://go.microsoft.com/fwlink/?linkid=870924 Comment: The efficiency of 100% means that Btu accounting starts from Btu contained in electricity. The thermal efficiency of electricity generation in nuclear power plants (LWR) is 35%.
Note on B84: [Threaded comment] Your version of Excel allows you to read this threaded comment; however, any edits to it will get removed if the file is opened in a newer version of Excel. Learn more: https://go.microsoft.com/fwlink/?linkid=870924 Comment: Using fuel allocated to power generation by EIA in Form 923 (https://greet.es.anl.gov/publication-chp_add_2017)
Note on C84: [Threaded comment] Your version of Excel allows you to read this threaded comment; however, any edits to it will get removed if the file is opened in a newer version of Excel. Learn more: https://go.microsoft.com/fwlink/?linkid=870924 Comment: This is the total useful electric and heat energy divided by total fuel input per EIA form 923 https://greet.es.anl.gov/publication-chp_add_2017
Note on B89: [Threaded comment] Your version of Excel allows you to read this threaded comment; however, any edits to it will get removed if the file is opened in a newer version of Excel. Learn more: https://go.microsoft.com/fwlink/?linkid=870924 Comment: Using fuel allocated to power generation by EIA in Form 923 (https://greet.es.anl.gov/publication-chp_add_2017)
Note on C89: [Threaded comment] Your version of Excel allows you to read this threaded comment; however, any edits to it will get removed if the file is opened in a newer version of Excel. Learn more: https://go.microsoft.com/fwlink/?linkid=870924 Comment: This is the total useful electric and heat energy divided by total fuel input per EIA form 923 https://greet.es.anl.gov/publication-chp_add_2017
Note on B93: [Threaded comment] Your version of Excel allows you to read this threaded comment; however, any edits to it will get removed if the file is opened in a newer version of Excel. Learn more: https://go.microsoft.com/fwlink/?linkid=870924 Comment: This is electricity generation efficiency after accounting for energy penalty associated with CO2 capture and compression (https://greet.es.anl.gov/publication-ele_ccs_2017)
Note on C93: [Threaded comment] Your version of Excel allows you to read this threaded comment; however, any edits to it will get removed if the file is opened in a newer version of Excel. Learn more: https://go.microsoft.com/fwlink/?linkid=870924 Comment: This is the effective CO2 reduction (https://greet.es.anl.gov/publication-ele_ccs_2017)
Note on R104: [Threaded comment] Your version of Excel allows you to read this threaded comment; however, any edits to it will get removed if the file is opened in a newer version of Excel. Learn more: https://go.microsoft.com/fwlink/?linkid=870924 Comment: Emission factors of VOC, CO, NOX, SOX, and PM10 are from TS look-up tables at the bottom of this sheet. User should not change the value here.
Note on AK104: [Threaded comment] Your version of Excel allows you to read this threaded comment; however, any edits to it will get removed if the file is opened in a newer version of Excel. Learn more: https://go.microsoft.com/fwlink/?linkid=870924 Comment: Emission factors of VOC, CO, NOX, SOX, and PM10 are from TS look-up tables at the bottom of this sheet. User should not change the value here.
Note on Z115: [Threaded comment] Your version of Excel allows you to read this threaded comment; however, any edits to it will get removed if the file is opened in a newer version of Excel. Learn more: https://go.microsoft.com/fwlink/?linkid=870924 Comment: GREET-calculated emission factors.
Note on AF115: [Threaded comment] Your version of Excel allows you to read this threaded comment; however, any edits to it will get removed if the file is opened in a newer version of Excel. Learn more: https://go.microsoft.com/fwlink/?linkid=870924 Comment: GREET-calculated emission factors.
Note on AG115: [Threaded comment] Your version of Excel allows you to read this threaded comment; however, any edits to it will get removed if the file is opened in a newer version of Excel. Learn more: https://go.microsoft.com/fwlink/?linkid=870924 Comment: GREET-calculated emission factors.
Note on AH115: [Threaded comment] Your version of Excel allows you to read this threaded comment; however, any edits to it will get removed if the file is opened in a newer version of Excel. Learn more: https://go.microsoft.com/fwlink/?linkid=870924 Comment: GREET-calculated emission factors.
Note on AI115: [Threaded comment] Your version of Excel allows you to read this threaded comment; however, any edits to it will get removed if the file is opened in a newer version of Excel. Learn more: https://go.microsoft.com/fwlink/?linkid=870924 Comment: GREET-calculated emission factors.
Note on AJ115: [Threaded comment] Your version of Excel allows you to read this threaded comment; however, any edits to it will get removed if the file is opened in a newer version of Excel. Learn more: https://go.microsoft.com/fwlink/?linkid=870924 Comment: GREET-calculated emission factors.
Note on AS115: [Threaded comment] Your version of Excel allows you to read this threaded comment; however, any edits to it will get removed if the file is opened in a newer version of Excel. Learn more: https://go.microsoft.com/fwlink/?linkid=870924 Comment: GREET-calculated emission factors.
Note on AY115: [Threaded comment] Your version of Excel allows you to read this threaded comment; however, any edits to it will get removed if the file is opened in a newer version of Excel. Learn more: https://go.microsoft.com/fwlink/?linkid=870924 Comment: GREET-calculated emission factors.
Note on AZ115: [Threaded comment] Your version of Excel allows you to read this threaded comment; however, any edits to it will get removed if the file is opened in a newer version of Excel. Learn more: https://go.microsoft.com/fwlink/?linkid=870924 Comment: GREET-calculated emission factors.
Note on BA115: [Threaded comment] Your version of Excel allows you to read this threaded comment; however, any edits to it will get removed if the file is opened in a newer version of Excel. Learn more: https://go.microsoft.com/fwlink/?linkid=870924 Comment: GREET-calculated emission factors.
Note on BB115: [Threaded comment] Your version of Excel allows you to read this threaded comment; however, any edits to it will get removed if the file is opened in a newer version of Excel. Learn more: https://go.microsoft.com/fwlink/?linkid=870924 Comment: GREET-calculated emission factors.
Note on BC115: [Threaded comment] Your version of Excel allows you to read this threaded comment; however, any edits to it will get removed if the file is opened in a newer version of Excel. Learn more: https://go.microsoft.com/fwlink/?linkid=870924 Comment: GREET-calculated emission factors.
Note on Z116: [Threaded comment] Your version of Excel allows you to read this threaded comment; however, any edits to it will get removed if the file is opened in a newer version of Excel. Learn more: https://go.microsoft.com/fwlink/?linkid=870924 Comment: GREET-calculated emission factors.
Note on AF116: [Threaded comment] Your version of Excel allows you to read this threaded comment; however, any edits to it will get removed if the file is opened in a newer version of Excel. Learn more: https://go.microsoft.com/fwlink/?linkid=870924 Comment: GREET-calculated emission factors.
Note on AG116: [Threaded comment] Your version of Excel allows you to read this threaded comment; however, any edits to it will get removed if the file is opened in a newer version of Excel. Learn more: https://go.microsoft.com/fwlink/?linkid=870924 Comment: GREET-calculated emission factors.
Note on AH116: [Threaded comment] Your version of Excel allows you to read this threaded comment; however, any edits to it will get removed if the file is opened in a newer version of Excel. Learn more: https://go.microsoft.com/fwlink/?linkid=870924 Comment: GREET-calculated emission factors.
Note on AI116: [Threaded comment] Your version of Excel allows you to read this threaded comment; however, any edits to it will get removed if the file is opened in a newer version of Excel. Learn more: https://go.microsoft.com/fwlink/?linkid=870924 Comment: GREET-calculated emission factors.
Note on AJ116: [Threaded comment] Your version of Excel allows you to read this threaded comment; however, any edits to it will get removed if the file is opened in a newer version of Excel. Learn more: https://go.microsoft.com/fwlink/?linkid=870924 Comment: GREET-calculated emission factors.
Note on AS116: [Threaded comment] Your version of Excel allows you to read this threaded comment; however, any edits to it will get removed if the file is opened in a newer version of Excel. Learn more: https://go.microsoft.com/fwlink/?linkid=870924 Comment: GREET-calculated emission factors.
Note on AY116: [Threaded comment] Your version of Excel allows you to read this threaded comment; however, any edits to it will get removed if the file is opened in a newer version of Excel. Learn more: https://go.microsoft.com/fwlink/?linkid=870924 Comment: GREET-calculated emission factors.
Note on AZ116: [Threaded comment] Your version of Excel allows you to read this threaded comment; however, any edits to it will get removed if the file is opened in a newer version of Excel. Learn more: https://go.microsoft.com/fwlink/?linkid=870924 Comment: GREET-calculated emission factors.
Note on BA116: [Threaded comment] Your version of Excel allows you to read this threaded comment; however, any edits to it will get removed if the file is opened in a newer version of Excel. Learn more: https://go.microsoft.com/fwlink/?linkid=870924 Comment: GREET-calculated emission factors.
Note on BB116: [Threaded comment] Your version of Excel allows you to read this threaded comment; however, any edits to it will get removed if the file is opened in a newer version of Excel. Learn more: https://go.microsoft.com/fwlink/?linkid=870924 Comment: GREET-calculated emission factors.
Note on BC116: [Threaded comment] Your version of Excel allows you to read this threaded comment; however, any edits to it will get removed if the file is opened in a newer version of Excel. Learn more: https://go.microsoft.com/fwlink/?linkid=870924 Comment: GREET-calculated emission factors.
Note on E118: [Threaded comment] Your version of Excel allows you to read this threaded comment; however, any edits to it will get removed if the file is opened in a newer version of Excel. Learn more: https://go.microsoft.com/fwlink/?linkid=870924 Comment: This is the amount of CO2 in burnt biomass that is from the atmosphere.
Note on F118: [Threaded comment] Your version of Excel allows you to read this threaded comment; however, any edits to it will get removed if the file is opened in a newer version of Excel. Learn more: https://go.microsoft.com/fwlink/?linkid=870924 Comment: This is the amount of CO2 in burnt biomass that is from the atmosphere.
Note on G118: [Threaded comment] Your version of Excel allows you to read this threaded comment; however, any edits to it will get removed if the file is opened in a newer version of Excel. Learn more: https://go.microsoft.com/fwlink/?linkid=870924 Comment: This is the amount of CO2 in burnt biomass that is from the atmosphere.
Note on H118: [Threaded comment] Your version of Excel allows you to read this threaded comment; however, any edits to it will get removed if the file is opened in a newer version of Excel. Learn more: https://go.microsoft.com/fwlink/?linkid=870924 Comment: This is the amount of CO2 in burnt biomass that is from the atmosphere.
Note on I118: [Threaded comment] Your version of Excel allows you to read this threaded comment; however, any edits to it will get removed if the file is opened in a newer version of Excel. Learn more: https://go.microsoft.com/fwlink/?linkid=870924 Comment: This is the amount of CO2 in burnt biomass that is from the atmosphere.
Note on M118: [Threaded comment] Your version of Excel allows you to read this threaded comment; however, any edits to it will get removed if the file is opened in a newer version of Excel. Learn more: https://go.microsoft.com/fwlink/?linkid=870924 Comment: This is the amount of CO2 in burnt biomass that is from the atmosphere.
Note on N118: [Threaded comment] Your version of Excel allows you to read this threaded comment; however, any edits to it will get removed if the file is opened in a newer version of Excel. Learn more: https://go.microsoft.com/fwlink/?linkid=870924 Comment: This is the amount of CO2 in burnt biomass that is from the atmosphere.
Note on O118: [Threaded comment] Your version of Excel allows you to read this threaded comment; however, any edits to it will get removed if the file is opened in a newer version of Excel. Learn more: https://go.microsoft.com/fwlink/?linkid=870924 Comment: This is the amount of CO2 in burnt biomass that is from the atmosphere.
Note on P118: [Threaded comment] Your version of Excel allows you to read this threaded comment; however, any edits to it will get removed if the file is opened in a newer version of Excel. Learn more: https://go.microsoft.com/fwlink/?linkid=870924 Comment: This is the amount of CO2 in burnt biomass that is from the atmosphere.
Note on Q118: [Threaded comment] Your version of Excel allows you to read this threaded comment; however, any edits to it will get removed if the file is opened in a newer version of Excel. Learn more: https://go.microsoft.com/fwlink/?linkid=870924 Comment: This is the amount of CO2 in burnt biomass that is from the atmosphere.
Note on AA118: [Threaded comment] Your version of Excel allows you to read this threaded comment; however, any edits to it will get removed if the file is opened in a newer version of Excel. Learn more: https://go.microsoft.com/fwlink/?linkid=870924 Comment: This is the amount of CO2 in burnt biomass that is from the atmosphere.
Note on AB118: [Threaded comment] Your version of Excel allows you to read this threaded comment; however, any edits to it will get removed if the file is opened in a newer version of Excel. Learn more: https://go.microsoft.com/fwlink/?linkid=870924 Comment: This is the amount of CO2 in burnt biomass that is from the atmosphere.
Note on AC118: [Threaded comment] Your version of Excel allows you to read this threaded comment; however, any edits to it will get removed if the file is opened in a newer version of Excel. Learn more: https://go.microsoft.com/fwlink/?linkid=870924 Comment: This is the amount of CO2 in burnt biomass that is from the atmosphere.
Note on AD118: [Threaded comment] Your version of Excel allows you to read this threaded comment; however, any edits to it will get removed if the file is opened in a newer version of Excel. Learn more: https://go.microsoft.com/fwlink/?linkid=870924 Comment: This is the amount of CO2 in burnt biomass that is from the atmosphere.
Note on AE118: [Threaded comment] Your version of Excel allows you to read this threaded comment; however, any edits to it will get removed if the file is opened in a newer version of Excel. Learn more: https://go.microsoft.com/fwlink/?linkid=870924 Comment: This is the amount of CO2 in burnt biomass that is from the atmosphere.
Note on AF118: [Threaded comment] Your version of Excel allows you to read this threaded comment; however, any edits to it will get removed if the file is opened in a newer version of Excel. Learn more: https://go.microsoft.com/fwlink/?linkid=870924 Comment: This is the amount of CO2 in burnt biomass that is from the atmosphere.
Note on AG118: [Threaded comment] Your version of Excel allows you to read this threaded comment; however, any edits to it will get removed if the file is opened in a newer version of Excel. Learn more: https://go.microsoft.com/fwlink/?linkid=870924 Comment: This is the amount of CO2 in burnt biomass that is from the atmosphere.
Note on AH118: [Threaded comment] Your version of Excel allows you to read this threaded comment; however, any edits to it will get removed if the file is opened in a newer version of Excel. Learn more: https://go.microsoft.com/fwlink/?linkid=870924 Comment: This is the amount of CO2 in burnt biomass that is from the atmosphere.
Note on AI118: [Threaded comment] Your version of Excel allows you to read this threaded comment; however, any edits to it will get removed if the file is opened in a newer version of Excel. Learn more: https://go.microsoft.com/fwlink/?linkid=870924 Comment: This is the amount of CO2 in burnt biomass that is from the atmosphere.
Note on AJ118: [Threaded comment] Your version of Excel allows you to read this threaded comment; however, any edits to it will get removed if the file is opened in a newer version of Excel. Learn more: https://go.microsoft.com/fwlink/?linkid=870924 Comment: This is the amount of CO2 in burnt biomass that is from the atmosphere.
Note on AT118: [Threaded comment] Your version of Excel allows you to read this threaded comment; however, any edits to it will get removed if the file is opened in a newer version of Excel. Learn more: https://go.microsoft.com/fwlink/?linkid=870924 Comment: This is the amount of CO2 in burnt biomass that is from the atmosphere.
Note on AU118: [Threaded comment] Your version of Excel allows you to read this threaded comment; however, any edits to it will get removed if the file is opened in a newer version of Excel. Learn more: https://go.microsoft.com/fwlink/?linkid=870924 Comment: This is the amount of CO2 in burnt biomass that is from the atmosphere.
Note on AV118: [Threaded comment] Your version of Excel allows you to read this threaded comment; however, any edits to it will get removed if the file is opened in a newer version of Excel. Learn more: https://go.microsoft.com/fwlink/?linkid=870924 Comment: This is the amount of CO2 in burnt biomass that is from the atmosphere.
Note on AW118: [Threaded comment] Your version of Excel allows you to read this threaded comment; however, any edits to it will get removed if the file is opened in a newer version of Excel. Learn more: https://go.microsoft.com/fwlink/?linkid=870924 Comment: This is the amount of CO2 in burnt biomass that is from the atmosphere.
Note on AX118: [Threaded comment] Your version of Excel allows you to read this threaded comment; however, any edits to it will get removed if the file is opened in a newer version of Excel. Learn more: https://go.microsoft.com/fwlink/?linkid=870924 Comment: This is the amount of CO2 in burnt biomass that is from the atmosphere.
Note on AY118: [Threaded comment] Your version of Excel allows you to read this threaded comment; however, any edits to it will get removed if the file is opened in a newer version of Excel. Learn more: https://go.microsoft.com/fwlink/?linkid=870924 Comment: This is the amount of CO2 in burnt biomass that is from the atmosphere.
Note on AZ118: [Threaded comment] Your version of Excel allows you to read this threaded comment; however, any edits to it will get removed if the file is opened in a newer version of Excel. Learn more: https://go.microsoft.com/fwlink/?linkid=870924 Comment: This is the amount of CO2 in burnt biomass that is from the atmosphere.
Note on BA118: [Threaded comment] Your version of Excel allows you to read this threaded comment; however, any edits to it will get removed if the file is opened in a newer version of Excel. Learn more: https://go.microsoft.com/fwlink/?linkid=870924 Comment: This is the amount of CO2 in burnt biomass that is from the atmosphere.
Note on BB118: [Threaded comment] Your version of Excel allows you to read this threaded comment; however, any edits to it will get removed if the file is opened in a newer version of Excel. Learn more: https://go.microsoft.com/fwlink/?linkid=870924 Comment: This is the amount of CO2 in burnt biomass that is from the atmosphere.
Note on BC118: [Threaded comment] Your version of Excel allows you to read this threaded comment; however, any edits to it will get removed if the file is opened in a newer version of Excel. Learn more: https://go.microsoft.com/fwlink/?linkid=870924 Comment: This is the amount of CO2 in burnt biomass that is from the atmosphere.
Note on P132: [Threaded comment] Your version of Excel allows you to read this threaded comment; however, any edits to it will get removed if the file is opened in a newer version of Excel. Learn more: https://go.microsoft.com/fwlink/?linkid=870924 Comment: Fugitive Emissions from Geofluid
Note on BD132: [Threaded comment] Your version of Excel allows you to read this threaded comment; however, any edits to it will get removed if the file is opened in a newer version of Excel. Learn more: https://go.microsoft.com/fwlink/?linkid=870924 Comment: Fugitive Emissions from Geofluid
Note on A156: [Threaded comment] Your version of Excel allows you to read this threaded comment; however, any edits to it will get removed if the file is opened in a newer version of Excel. Learn more: https://go.microsoft.com/fwlink/?linkid=870924 Comment: Energy use and emissions for power plant infrastructure are calculated in GREET2.
Note on CJ179: [Threaded comment] Your version of Excel allows you to read this threaded comment; however, any edits to it will get removed if the file is opened in a newer version of Excel. Learn more: https://go.microsoft.com/fwlink/?linkid=870924 Comment: The Alberta Utilities Commission
Note on CU179: [Threaded comment] Your version of Excel allows you to read this threaded comment; however, any edits to it will get removed if the file is opened in a newer version of Excel. Learn more: https://go.microsoft.com/fwlink/?linkid=870924 Comment: Grid mix assumed for Chilean lithium processes
Note on AH201: [Threaded comment] Your version of Excel allows you to read this threaded comment; however, any edits to it will get removed if the file is opened in a newer version of Excel. Learn more: https://go.microsoft.com/fwlink/?linkid=870924 Comment: No transmission losses considered. Nuclear HTGR power plants are considered to be located in close proximity to Hydrogen or Efuel production plants.
Note on R225: [Threaded comment] Your version of Excel allows you to read this threaded comment; however, any edits to it will get removed if the file is opened in a newer version of Excel. Learn more: https://go.microsoft.com/fwlink/?linkid=870924 Comment: The Alberta Utilities Commission
Note on S225: [Threaded comment] Your version of Excel allows you to read this threaded comment; however, any edits to it will get removed if the file is opened in a newer version of Excel. Learn more: https://go.microsoft.com/fwlink/?linkid=870924 Comment: This is also the national grid mix for Congo
Note on AC225: [Threaded comment] Your version of Excel allows you to read this threaded comment; however, any edits to it will get removed if the file is opened in a newer version of Excel. Learn more: https://go.microsoft.com/fwlink/?linkid=870924 Comment: Grid mix assumed for Chilean lithium processes
Note on H227: [Threaded comment] Your version of Excel allows you to read this threaded comment; however, any edits to it will get removed if the file is opened in a newer version of Excel. Learn more: https://go.microsoft.com/fwlink/?linkid=870924 Comment: Source: IEA 2019, https://www.iea.org/data-and-statistics?country=SOUTHAFRIC&fuel=Electricity%20and%20heat&indicator=ElecGenByFuel.
Note on AD227: [Threaded comment] Your version of Excel allows you to read this threaded comment; however, any edits to it will get removed if the file is opened in a newer version of Excel. Learn more: https://go.microsoft.com/fwlink/?linkid=870924 Comment: Source: Singapore Energy Statistics 2018. Government report
Note on AE227: [Threaded comment] Your version of Excel allows you to read this threaded comment; however, any edits to it will get removed if the file is opened in a newer version of Excel. Learn more: https://go.microsoft.com/fwlink/?linkid=870924 Comment: Source: LAKin DJK 2016. Power in Indonesia. Investment and Taxation Guide November 2017 – 5th edition
Note on F235: [Threaded comment] Your version of Excel allows you to read this threaded comment; however, any edits to it will get removed if the file is opened in a newer version of Excel. Learn more: https://go.microsoft.com/fwlink/?linkid=870924 Comment: 2014 World bank data
Note on AC235: [Threaded comment] Your version of Excel allows you to read this threaded comment; however, any edits to it will get removed if the file is opened in a newer version of Excel. Learn more: https://go.microsoft.com/fwlink/?linkid=870924 Comment: 2014 World bank data
Note on AD235: [Threaded comment] Your version of Excel allows you to read this threaded comment; however, any edits to it will get removed if the file is opened in a newer version of Excel. Learn more: https://go.microsoft.com/fwlink/?linkid=870924 Comment: World Bank 2014 data
Note on AE235: [Threaded comment] Your version of Excel allows you to read this threaded comment; however, any edits to it will get removed if the file is opened in a newer version of Excel. Learn more: https://go.microsoft.com/fwlink/?linkid=870924 Comment: World Bank 2014 data
Note on AF235: [Threaded comment] Your version of Excel allows you to read this threaded comment; however, any edits to it will get removed if the file is opened in a newer version of Excel. Learn more: https://go.microsoft.com/fwlink/?linkid=870924 Comment: No T&D loss since generated on-site
Note on R242: [Threaded comment] Your version of Excel allows you to read this threaded comment; however, any edits to it will get removed if the file is opened in a newer version of Excel. Learn more: https://go.microsoft.com/fwlink/?linkid=870924 Comment: Assuming Alberta NG-based electricity is 100% from NG boilers.
Note on B435: [Threaded comment] Your version of Excel allows you to read this threaded comment; however, any edits to it will get removed if the file is opened in a newer version of Excel. Learn more: https://go.microsoft.com/fwlink/?linkid=870924 Comment: Emission factors are calculated by the emission rates in EF sheet (g/mmBtu) and energy efficiencies of coal IGCC turbine due to lack of NEI data.
Note on B455: [Threaded comment] Your version of Excel allows you to read this threaded comment; however, any edits to it will get removed if the file is opened in a newer version of Excel. Learn more: https://go.microsoft.com/fwlink/?linkid=870924 Comment: Emission factors of VOC, CO, NOX, and PM10 are calculated by the emission rates of biomass FBC boiler in EF sheet (g/mmBtu) and energy efficiencies of biomass boiler due to lack of NEI data. SOX emission factors are assumed the same as biomass IGCC turbine.
Note on B475: [Threaded comment] Your version of Excel allows you to read this threaded comment; however, any edits to it will get removed if the file is opened in a newer version of Excel. Learn more: https://go.microsoft.com/fwlink/?linkid=870924 Comment: Emission factors of VOC, CO, and PM10 are assumed to be the same as coal IGCC turbine due to lack of data.

## Bio_electricity
Woody biomass to bioelectricity pathway | Bio-Electricity Generation
1) Scenario Control | 1) Scenario Control and Key Input Parameters
Forest resource extraction
| Residues collection energy use | 2 | 1: General (mixed), 2: specific (Dougals-fir, Spruce/fir, Pine)
| Source of wood chips | 1 | 1: Waste chips from lumber mills, 2: Logging residues, 3: Pulp logs
| Source of wood pellets | 1 | 1: Mill residues (shavings and sawdust), 2: Logging residues, 3: Pulp logs
| Properties of pulplogs (for transportation calculation) | 2 | 1: Calculated based on representative species , 2: User defined values (LURA results by default)
Assumptions on emissions
| Emission factors for bio-power plant | 1 | 1: U.S. weighted average, 2: NERC level data, 3: User defined data
| GWP for black carbon (BC) | 1 | 1: None , 2:GWP (100 years) is 900
Allocation method (lumber mill operation)
|  | wood chips | Sawdust/shavings
| Sawing process | 3 | 3 | 1: Residue - does not share energy use at lumber mills, 2: process-level mass-based allocation, 3: process-level economic allocation
| Planning process | 3 | 3
2) Key Input Parameters for Electricity Generation Mixes, Combustion Technology Shares, and Power Plant Energy Conversion Efficiencies | 2) Key Input Parameters for Electricity Generation Mixes, Combustion Technology Shares, and Power Plant Energy Conversion Efficiencies
2.1) Regional Combustion Technolgy Shares and Power Plant Energy Conversion Efficiencies
| Fuel | Woody Biomss
| Combustion Technology | Boiler
| Region | U.S. | ASCC | FRCC | HICC | MRO | NPCC | RFC | SERC | SPP | TRE | WECC
| Efficiency | 21.65% | 21.65% | 18.67% | 20.62% | 20.62% | 22.44% | 21.47% | 24.36% | 21.65% | 25.97% | 22.72%
| Technology Share | 100% | 100% | 100% | 100% | 100% | 100% | 100% | 100% | 100% | 100% | 100%
Emissions (g/kWh)
| VOC | 0.031889 | 0.031889 | 0.013492 | 0.16245 | 0.031889 | 0.047566 | 0.007409 | 0.0050497 | 0.031889 | 0.0022761 | 0.031342
| CO | 1.1823 | 1.1823 | 1.0797 | 0.56104 | 1.1823 | 1.7627 | 0.96184 | 0.59832 | 1.1823 | 0.20792 | 0.80665
| NOx | 0.67895 | 0.67895 | 0.84822 | 1.7704 | 0.67895 | 0.55281 | 1.1643 | 0.69506 | 0.67895 | 0.52085 | 0.71395
| PM10 | 0.073442 | 0.073442 | 0.097869 | 0.012696 | 0.073442 | 0.072163 | 0.031745 | 0.046889 | 0.073442 | 0.0087259 | 0.084183
| PM2.5 | 0.068883 | 0.068883 | 0.094308 | 0.012696 | 0.068883 | 0.067203 | 0.028011 | 0.046049 | 0.068883 | 0.0076776 | 0.077819
| SOx | 0.1221 | 0 | 0.045466 | 0.29801 | 0 | 0.015881 | 0.3759 | 0.047884 | 0 | 0.0063579 | 0.065193
| BC | 0.0095059 | 0.0095059 | 0.013014 | 0.001752 | 0.0095059 | 0.009274 | 0.0038655 | 0.0063548 | 0.0095059 | 0.0010595 | 0.010739
| OC | 0.022456 | 0.022456 | 0.030744 | 0.0041389 | 0.022456 | 0.021908 | 0.0091316 | 0.015012 | 0.022456 | 0.0025029 | 0.025369
| CH4 | 0.11299 | 0.11299 | 0.11299 | 0.11299 | 0.11299 | 0.10786 | 0.18154 | 0.11299 | 0.11299 | 0.11299 | 0.11299
| N2O | 0.060144 | 0.060144 | 0.060144 | 0.060144 | 0.060144 | 0.056235 | 0.11239 | 0.060144 | 0.060144 | 0.060144 | 0.060144
| 2.2) Urban Emission Share for Stationary Applications | 1.3% | Biomass power plant
2.3) Electric Transmission and Distribution Loss
Grid loss (%) (Default are eGRID 2018)
| Region | U.S. | Alaska | Hawaii | Eastern | Western | ERCOT
| T&D Loss factor | 4.864% | 5.12% | 5.14% | 4.88% | 4.8% | 4.87%
2.4) Electricity mix and T&D Loss for each state if NERC level data option is selected
| State | WA | CA | ID | AZ | MN | IN | NY | ME | TN | NC | GA | LA
| NERC | WECC | WECC | WECC | WECC | MRO | RFC | NPCC | NPCC | SERC | SERC | SERC | SERC
| T&D Loss | Western | Western | Western | Western | Western | Eastern | Eastern | Eastern | Eastern | Eastern | Eastern | Eastern
3) Key Input Parameters for Biomass Properties, Share, and Logistics | 3) Key Input Parameters for Biomass Properties, Share, and Logistics
3.1) Biomass Properties for roundwood
|  | Pine | Douglas-Fir | Spruce/fir | Alder/Maple | Maple/beech/birch | Aspen | Oak/hickory | Eucalyptus | Poplar | Willow
| Carbon Content | 52.01% | 52.04% | 50.23% | 50.17% | 49.63% | 50.39% | 50.8% | 50.6% | 50.1% | 48.7%
| Sulfur Content | 0.1% | 0.02% | 0.01% | 0.04% | 0.1% | 0.1% | 0.11% | 0.04% | 0.02% | 0.05%
| Lower Heating Value (btu/dry bone ton) | 16646000 | 16742000 | 15704000 | 15748000 | 15670000 | 15704000 | 16114000 | 16276000 | 15929000 | 15396000
| Higher heating value (btu/dry bone ton) | 17774000 | 17090000 | 16842000 | 16908000 | 16824000 | 16122000 | 17258000 | 16908000 | 17062000 | 16524000
| Specific gravity (bdt/m3), oven dry) | WA: 0.45195; CA: 0.49604; ID: 0.40786; AZ: 0.47951; MN: 0.58422; IN: 0.38581; NY: 0.65036
| Moisture Content | 45% | 45% | 45% | 45% | 45% | 45% | 45% | 45% | 45% | 45%
| N2O emission factor (fertilizer) | WA: 1.374%
3.1.1) Moisture conent for logging residues and mill residues
|  | WA | CA | ID | AZ | MN | IN | NY | ME | TN | NC | GA | LA
| SW LogRes | 30% | 30% | 30% | 30% | 30% | 30% | 30% | 30% | 30% | 30% | 30% | 30%
| HW LogRes | 30% | 30% | 30% | 30% | 30% | 30% | 30% | 30% | 30% | 30% | 30% | 30%
| SW Mill residues | 31.5% | 31.5% | 19.5% | 31.5% | 28.4% | 28.4% | 28.4% | 28.4% | 38.3% | 38.3% | 38.3% | 38.3%
| HW Mill residues | 31.5% | 31.5% | 19.5% | 31.5% | 28.4% | 28.4% | 28.4% | 28.4% | 38.3% | 38.3% | 38.3% | 38.3%
| SW Mill chips | 46.2% | 46.2% | 33% | 46.2% | 32.3% | 32.3% | 32.3% | 32.3% | 49.9% | 49.9% | 49.9% | 49.9%
Pellets | bar: WA to LA
3.2) Regional Feedstock Types for Power Plants
| Representative forest types by state | WA | CA | ID | AZ | MN | IN | NY | ME | TN | NC | GA | LA
| Softwood (SW) species for each state (primary) | Douglas-Fir | Douglas-Fir | Douglas-Fir | Pine | Spruce/fir | Pine | Pine | Spruce/fir | Pine | Pine | Pine | Pine
| Softwood (SW) species for each state (secondary, optional) | ID: Spruce/fir
| Hardwood (HW) species for each state (primary) | Alder/Maple | Oak/hickory | Aspen | Aspen | Aspen | Oak/hickory | Maple/beech/birch | Maple/beech/birch | Oak/hickory | Oak/hickory | Oak/hickory | Oak/hickory
Hardwood (HW) species for each state (secondary, optional)
Wood pellets (HW or SW) for each state | bar: WA to LA
| Share of primary and secondary HW/SW species | WA | CA | ID | AZ | MN | IN | NY | ME | TN | NC | GA | LA
| Share of Primary SW species | 100% | 100% | 50% | 100% | 100% | 100% | 100% | 100% | 100% | 100% | 100% | 100%
| Share of Secondary SW species | 0% | 0% | 50% | 0% | 0% | 0% | 0% | 0% | 0% | 0% | 0% | 0%
| Share of Primary HW species | 100% | 100% | 100% | 100% | 100% | 100% | 100% | 100% | 100% | 100% | 100% | 100%
Share of Secondary HW species | bar: WA to LA
| Weighted biomass properties for SW feedstock by state | WA | CA | ID | AZ | MN | IN | NY | ME | TN | NC | GA | LA
| Carbon Content | 52.04% | 52.04% | 51.13% | 52.01% | 50.23% | 52.01% | 52.01% | 50.23% | 52.01% | 52.01% | 52.01% | 52.01%
| Sulfur Content | 0.02% | 0.02% | 0.015% | 0.1% | 0.01% | 0.1% | 0.1% | 0.01% | 0.1% | 0.1% | 0.1% | 0.1%
| Lower Heating Value (btu/dry bone ton) | 16742000 | 16742000 | 16223000 | 16646000 | 15704000 | 16646000 | 16646000 | 15704000 | 16646000 | 16646000 | 16646000 | 16646000
| Higher heating value (btu/dry bone ton) | 17090000 | 17090000 | 16966000 | 17774000 | 16842000 | 17774000 | 17774000 | 16842000 | 17774000 | 17774000 | 17774000 | 17774000
| User defined gravity (LURA by default) | 0.4232 | 0.39522 | 0.40283 | 0.41703 | 0.3695 | 0.43992 | 0.36933 | 0.37427 | 0.44278 | 0.44899 | 0.47622 | N/A
| User defined MC (LURA by default) | 36% | 45% | 39% | 39% | 45% | 37% | 46% | 44% | 44% | 45% | 44% | N/A
| Specific gravity (bdt/m3), oven dry) used in log calculation | 0.4232 | 0.39522 | 0.40283 | 0.41703 | 0.3695 | 0.43992 | 0.36933 | 0.37427 | 0.44278 | 0.44899 | 0.47622 | 0.45195
| Moisture Content (%, wet basis) used in log calculation | 36% | 45% | 39% | 39% | 45% | 37% | 46% | 44% | 44% | 45% | 44% | 45%
| Weighted biomass properties for HW feedstock by state | WA | CA | ID | AZ | MN | IN | NY | ME | TN | NC | GA | LA
| Carbon Content | 50.17% | 50.8% | 50.39% | 50.39% | 50.39% | 50.8% | 49.63% | 49.63% | 50.8% | 50.8% | 50.8% | 50.8%
| Sulfur Content | 0.04% | 0.11% | 0.1% | 0.1% | 0.1% | 0.11% | 0.1% | 0.1% | 0.11% | 0.11% | 0.11% | 0.11%
| Lower Heating Value (btu/dry bone ton) | 15748000 | 16114000 | 15704000 | 15704000 | 15704000 | 16114000 | 15670000 | 15670000 | 16114000 | 16114000 | 16114000 | 16114000
| Higher heating value (btu/dry bone ton) | 16908000 | 17258000 | 16122000 | 16122000 | 16122000 | 17258000 | 16824000 | 16824000 | 17258000 | 17258000 | 17258000 | 17258000
| User defined gravity (LURA by default) | N/A | N/A | 0.42716 | 0.51079 | 0.44301 | 0.54716 | 0.52494 | 0.53453 | 0.55263 | 0 | 0.52574 | N/A
| User defined MC (LURA by default) | 0% | 0% | 50% | 47% | 49% | 43% | 40% | 41% | 43% | 0% | 44% | N/A
| Specific gravity (bdt/m3), oven dry) used in log calculation | 0.47951 | 0.65036 | 0.42716 | 0.51079 | 0.44301 | 0.54716 | 0.52494 | 0.53453 | 0.55263 | 0.65036 | 0.52574 | 0.65036
| Moisture Content (%, wet basis) used in log calculation | 45% | 45% | 50% | 47% | 49% | 43% | 40% | 41% | 43% | 45% | 44% | 45%
| Share of biomass supply by weight (dry ton basis) | WA | CA | ID | AZ | MN | IN | NY | ME | TN | NC | GA | LA
| SW Logs | 0.15596 | 0.28383 | 0.46732 | 0.5774 | 0.35501 | 0.0041171 | 0.11846 | 0.32873 | 0.052876 | 0.97844 | 0.16182 | 0
| HW Logs | 0 | 0 | 0.00035038 | 0.10449 | 0.3132 | 0.23389 | 0.22317 | 0.18248 | 0.090793 | 0 | 0.058722 | 0
| SW LogRes | 0 | 0 | 0.045307 | 0.076944 | 0.013369 | 2.2672e-05 | 0 | 0.066449 | 0.00078314 | 0 | 0.0072806 | 0
| HW LogRes | 0 | 0 | 7.9438e-05 | 0.068615 | 0.087336 | 0.018409 | 0 | 0.065498 | 0.011276 | 0 | 0.069354 | 0
| SW MillRes | 0.78851 | 0.71617 | 0.48537 | 0.14998 | 0.063127 | 0.0038383 | 0.0054242 | 0.30448 | 0.088261 | 0 | 0.65099 | 0.99627
| HW MillRes | 0.055526 | 0 | 1.7265e-06 | 0 | 0.16534 | 0.73705 | 0.65295 | 0.052141 | 0.75334 | 0 | 0.051836 | 0.0037274
| SW Mill Chips | 0 | 0 | 0 | 0.022148 | 0 | 0 | 0 | 0 | 0 | 0 | 0 | 0
| Pellets | 0 | 0 | 0.001578 | 0.00041301 | 0.0026153 | 0.0026748 | 0 | 0.00021689 | 0.0026735 | 0.021555 | 0 | 0
| Energy content by feedstock by state (btu/ton) | WA | CA | ID | AZ | MN | IN | NY | ME | TN | NC | GA | LA
| SW Logs | 16742000 | 16742000 | 16223000 | 16646000 | 15704000 | 16646000 | 16646000 | 15704000 | 16646000 | 16646000 | 16646000 | 16646000
| HW Logs | 15748000 | 16114000 | 15704000 | 15704000 | 15704000 | 16114000 | 15670000 | 15670000 | 16114000 | 16114000 | 16114000 | 16114000
| SW LogRes | 16742000 | 16742000 | 16223000 | 16646000 | 15704000 | 16646000 | 16646000 | 15704000 | 16646000 | 16646000 | 16646000 | 16646000
| HW LogRes | 15748000 | 16114000 | 15704000 | 15704000 | 15704000 | 16114000 | 15670000 | 15670000 | 16114000 | 16114000 | 16114000 | 16114000
| SW MillRes | 16742000 | 16742000 | 16223000 | 16646000 | 15704000 | 16646000 | 16646000 | 15704000 | 16646000 | 16646000 | 16646000 | 16646000
| HW MillRes | 15748000 | 16114000 | 15704000 | 15704000 | 15704000 | 16114000 | 15670000 | 15670000 | 16114000 | 16114000 | 16114000 | 16114000
| SW Mill Chips | 16742000 | 16742000 | 16223000 | 16646000 | 15704000 | 16646000 | 16646000 | 15704000 | 16646000 | 16646000 | 16646000 | 16646000
| Pellets | 16742000 | 16742000 | 16223000 | 16646000 | 15704000 | 16114000 | 15670000 | 15704000 | 16114000 | 16646000 | 16646000 | 16646000
| Share of energy source by feedstock by state | WA | CA | ID | AZ | MN | IN | NY | ME | TN | NC | GA | LA
| SW Logs | 0.15648 | 0.28383 | 0.46732 | 0.58312 | 0.35501 | 0.0042519 | 0.12487 | 0.32895 | 0.054367 | 0.97844 | 0.16275 | 0
| HW Logs | 0 | 0 | 0.00033917 | 0.099555 | 0.3132 | 0.23383 | 0.22146 | 0.18221 | 0.09037 | 0 | 0.057174 | 0
| SW LogRes | 0 | 0 | 0.045307 | 0.077706 | 0.013369 | 2.3414e-05 | 0 | 0.066492 | 0.00080523 | 0 | 0.0073227 | 0
| HW LogRes | 0 | 0 | 7.6898e-05 | 0.065373 | 0.087336 | 0.018404 | 0 | 0.065398 | 0.011223 | 0 | 0.067526 | 0
| SW MillRes | 0.79112 | 0.71617 | 0.48537 | 0.15147 | 0.063127 | 0.0039639 | 0.005718 | 0.30468 | 0.090749 | 0 | 0.65475 | 0.99639
| HW MillRes | 0.052402 | 0 | 1.6713e-06 | 0 | 0.16534 | 0.73685 | 0.64795 | 0.052062 | 0.74982 | 0 | 0.05047 | 0.0036087
| SW Mill Chips | 0 | 0 | 0 | 0.022367 | 0 | 0 | 0 | 0 | 0 | 0 | 0 | 0
| Pellets | 0 | 0 | 0.001578 | 0.00041709 | 0.0026153 | 0.0026741 | 0 | 0.00021703 | 0.0026611 | 0.021555 | 0 | 0
3.3) Forest Operation
3.3.1) Site preparation, planting, and stand management
| Feedstock type | WA: Roundwood
| Species | WA: PNW; CA: NE/NC SW; ID: NE/NC HW; AZ: SE (Pine); MN: Eucalyptus; IN: Poplar; NY: Willow
| Rotation | WA: 66; CA: 65; ID: 98; AZ: 25; MN: 6; IN: 21; NY: 24
Energy Use (per ha) | bar: MN to NY
| BTU of Diesel | WA: 2985213.5739; CA: 0; ID: 0; AZ: 4555168.7717; MN: 5831008.9879; IN: 11349162.5045; NY: 11563143.5312
| BTU of Gasoline | MN: 0; IN: 0; NY: 0
| BTU of Lubricant | MN: 0; IN: 219536.8985; NY: 49398.6138
| BTU of Jet Fuel | MN: 0; IN: 0; NY: 0
| BTU of Electricity | MN: 0; IN: 0; NY: 0
Fertilizer Use (per ha) | bar: MN to NY
| Grams of Nitrogen | WA: 37; CA: 0; ID: 0; AZ: 103100; MN: 337097.15; IN: 0; NY: 224000
| Grams of P2O5 | WA: 62; CA: 0; ID: 0; AZ: 12800; MN: 136000; IN: 0; NY: 0
| Grams of K2O | WA: 152; CA: 0; ID: 0; MN: 165000; IN: 0; NY: 0
| Grams of CaCO3 | MN: 2000000; IN: 0; NY: 4483397.7036
Pesticide Use (per ha) | bar: MN to NY
| Grams Herbicide | WA: 0; CA: 0; ID: 0; AZ: 1360; MN: 21340; IN: 110010.9019; NY: 8742.6255
| Grams Insecticide | WA: 0; CA: 0; ID: 0; MN: 0; IN: 30.4433; NY: 0
3.3.2) Harvesting (from site to landing)
| Feedstock type | WA: Residues; MN: Roundwood
| Species | Mixed_Res | Pine_Res | Douglas-Fir_Res | Spruce/Fir_Res | PNW_Costal | INW | NC SW | NC HW | NE (SW) | NE (HW) | Tennesse (SW) | Tennesse (HW) | SE (Pine) | Eucalyptus | Poplar | Willow
Bioenergy Removals (dry ton per ha)
| Dry Tons of Dedicated Harvest | IN: 57.7611; NY: 124.3407; ME: 123.2384; TN: 124.3407; NC: 123.2384; GA: 124.3407; LA: 123.2384 | 252.429 | 69.0906 | 322.3111 | 219
| Dry Tons of Harvest Residues | CA: 172; ID: 31.7117; AZ: 13.5361 |  | 0 | 0 | 0
| Dry Tons of Commercial Thinnings |  |  | 0 | 0 |  | 57.7611 | 0 | 22.3549 | 0 | 22.3549 | 0 | 22.3549 |  | 0 | 0 | 0
Energy Use (per dry ton)
| BTU of Diesel | 33831.1084 | 98070.2773 | 117167.8759 | 83227.6495 | 216980.5815 | 256810.6443 | 318377.4754 | 252660.803 | 227120.04 | 227120.04 | 306278.42 | 326298.8352 | 159604.569 | 88289.9223 | 198693.3965 | 26625.6118
| BTU of Gasoline | ID: 1644.9516; AZ: 0; GA: 38974.4941; LA: 44368.6827
| BTU of Lubricant | 970.4811 | 1961.4055 | 2559.5271 | 0 | 3905.6776 | 4463.5953 | 5694.9319 | 4558.3135 | 4542.4008 | 4542.4008 | 21547.396 | 23074.3769 | 3192.0914 | 1765.7984 | 3497.1813 | 0
BTU of Jet Fuel
BTU of Electricity
| Harvest energy assumptions for each state | WA | CA | ID | AZ | MN | IN | NY | ME | TN | NC | GA | LA
| Residues | Douglas-Fir_Res | Douglas-Fir_Res | Douglas-Fir_Res | Pine_Res | Spruce/Fir_Res | Pine_Res | Pine_Res | Spruce/Fir_Res | Pine_Res | Pine_Res | Pine_Res | Pine_Res
| Roundwood | PNW_Costal | PNW_Costal | INW | SE (Pine) | NC SW | NC HW | NE (HW) | NE (SW) | Tennesse (HW) | SE (Pine) | SE (Pine) | SE (Pine)
3.4) Feedstock processing and handling (excl. transportation)
|  | WA: Forest Residue Processing; CA: Mill Residue Processing; AZ: Wood chipping; MN: Pellets from Lumber Mill Residues (South-East US); NY: Pellets from Lumber Mill Residues (Pacific Northwest); TN: Lumber Mill (PNW, SW); GA: Lumber Mill (INW, SW) | Lumber Mill (SE, SW) |  | Lumber Mill (NC/NE, SW) |  | Lumber Mill (NC/NE, HW) |  | Operations within power plant
|  | Grinding & Loading | Mill process share | Loading to truck | Chipping off-site | Drying wet residues | Pelletizing | Drying wet residues | Pelletizing | Sawing (rough green lumber) | Planing (planned, dry lumber) | Sawing (rough green lumber) | Planing (planned, dry lumber) | Sawing (rough green lumber) | Planing (planned, dry lumber) | Sawing (rough green lumber) | Planing (planned, dry lumber) | Sawing (rough green lumber) | Planing (planned, dry lumber) | Receiving & Handling
| Energy Use (per dry ton, except as noted) | TN: per m3 lumber (rough green or planed dry)
| BTU of Diesel | 131266.058 |  | 24007.5318 | 66545.8242 |  | 75796.4738 |  |  | 7804.5686 | 14930.4791 | 39871.1659 | 19782.8849 | 7125.9105 | 11876.5175 | 30064.5557 | 13844.6261 | 157448.6892 | 42076.8049
| BTU of Gasoline | TN: 326.0224; NC: 221.1025; GA: 2133.9647; LA: 1066.9823 | 533.4912 | 6224.0637 | 491.9974 | 225.2518 | 17190.2712 | 4445.7598
| BTU of Lubricants | 2358.337 |  | 430.9479 | 1194.4383 |  | 10118.4613 |  |  | 3236.86 | 744.0109 | 6868.2422 | 3409.7858 | 1472.2877 | 985.581 | 19675.1168 | 2624.5657 | 0
BTU of Jet Fuel
| BTU of Electricity (grid) |  |  |  |  | 125055.8903 | 500223.561 | 102364.2492 | 497490.2513 | 67560.4045 | 33438.9881 | 155559.5374 | 83938.6844 | 97587.2509 | 75067.1161 | 95437.6017 | 52615.2241 | 228681.7328 | 111331.3575
| BTU of Liquefied petroleum gas (LPG) | MN: 238.8447; ME: 664.8435; TN: 493.7113; NC: 148.1134; GA: 3052.0332; LA: 1368.9267 |  | 1009.8639 |  |  |  | 1513.442
BTU of Natural Gas
| BTU of Biomass (woody fuel, waste) | MN: 506448.8405; NY: 3036616.4976
| Process water at lumber mill (gallon/m3) | TN: 13.235; NC: 1.8492; GA: 13.235; LA: 1.8492 | 21.1338 | 7.6874 | 3.3444 | 0 | 2.2983 | 0
3.4.1) Mass balance and economic value share at lumber mill
|  | Sawing stage (log to rough green lumber) | [10 empty] | Market prices for lumber mill outputs
| Allocation Method | WA: Mass Balance; IN: Economic Value Share; LA: Items | Price ($/dry ton)
| Products | PNW | INW | SE | NE/NC (SW) | NE/NC (HW) | PNW | INW | SE | NE/NC (SW) | NE/NC (HW) |  | Lumber | 564
| sawn lumber, green | 50.12% | 52% | 52.15% | 33.87% | 59.38% | 91.8% | 91.97% | 91.6% | 85.04% | 95.12% |  | Chips | 72
| chips, green | 24.43% | 32% | 30.66% | 37.06% | 15.5% | 5.712% | 7.225% | 6.874% | 11.88% | 3.169% |  | Sawdust | 37
| sawdust, green | 5.631% | 4% | 9.741% | 11.18% | 13.65% | 0.6767% | 0.4641% | 1.123% | 1.842% | 1.434% |  | Hogfuel | 37
| hogfuel/wood fuel, green | 13.78% | 1% | 2.419% | 4.671% | 0.2224% | 1.656% | 0.116% | 0.2787% | 0.7693% | 0.02337% |  | Bark | 8
| bark | 6.047% | 9% | 5.037% | 13.22% | 11.25% | 0.1571% | 0.2258% | 0.1255% | 0.4707% | 0.2556% |  | Mill residues generated from sawing and planing (kg dry bone per m3 lumber)
[16 empty] | PNW | INW | SE | NE/NC_SW | NE/NC_HW
|  | WA: Planning stage (rough sawn lumber to planned lumber); LA: Chips from sawing, kg/m3) |  |  | 211.7 | 278.76 | 276.3 | 474.84 | 180.45
| Allocation Method | WA: Mass Balance; IN: Economic Value Share; LA: Sawdust/Shavings from sawing (kg/m3) |  |  | 48.8 | 33.14 | 87.8 | 143.3 | 158.95
| Products | PNW | INW | SE | NE/NC_SW | NE/NC_HW | PNW | INW | SE | NE/NC_SW | NE/NC_HW |  | Chips from planing (kg/m3) |  |  | 6.6 | 0 | 1.2 | 2.59 | 0
| Sawn lumber | 88.68% | 82% | 90.14% | 90.44% | 81.45% | 99.08% | 98.58% | 99.27% | 99.28% | 98.53% |  | Sawdust/Shavings from planing (kg/m3) |  |  | 52.96 | 98.63 | 54.59 | 43.26 | 130.36
| Chips | 1.254% | 0% | 0.2121% | 0.5398% | 0% | 0.1789% | 0% | 0.02982% | 0.07563% | 0% |  | Share of chips from sawing (%) |  |  | 96.98% | 100% | 99.57% | 99.46% | 100%
| Sawdust/shavings | 10.06% | 18% | 9.648% | 9.015% | 18.55% | 0.7376% | 1.42% | 0.6971% | 0.6492% | 1.472% |  | Share of sawdust/shavings from sawing (%) |  |  | 47.96% | 25.15% | 61.66% | 76.81% | 54.94%
3.5) Feedstock transportation
3.5.1) Truck loading capacity
|  | Volume (m3) | Payload (short ton)
| Heavy Heavy-Duty Truck loading capacity | WA: 38; CA: 25
3.5.2) Cargo Payload By Transportation Mode and by Product Fuel Type: Tons
| Fuel Transported | WA: Pulp Logs; CA: Logging residues; ID: Mill residues
| Heavy Heavy-Duty Truck | WA: 25; CA: 18; ID: 18
3.5.3) Fuel Economy and Resultant Energy Consumption of Heavy-Duty Trucks
|  | Fuel Economy: miles/diesel gallon | Energy Consumption: Btu/mile
| Trip from Product Origin to Destination | WA: 7.168; CA: 17919.853
| Trip from Product Destination Back to Origin | WA: 9.0317; CA: 14222.1056
3.5.4) Hauling distance assumptions
| Distance by feedstock by state (Miles, one-way) | WA | CA | ID | AZ | MN | IN | NY | ME | TN | NC | GA | LA
| SW Logs | 24.8469 | 39.2881 | 50.3486 | 60.3742 | 33.4221 | 50.2533 | 41.5933 | 41.3555 | 56.3848 | 27.8075 | 40.2191 | 0
| HW Logs | 0 | 0 | 72.2 | 94.1148 | 30.9825 | 41.0009 | 43.403 | 36.2903 | 47.4316 | 0 | 45.8396 | 0
| SW LogRes | 0 | 0 | 51.0514 | 64.441 | 34.8539 | 54.614 | 0 | 51.8971 | 20.3812 | 0 | 20.0751 | 0
| HW LogRes | 0 | 0 | 74.6508 | 67.2192 | 34.7235 | 24.3478 | 0 | 52.4644 | 26.7318 | 0 | 23.5692 | 0
| SW MillRes | 23.6421 | 72.6813 | 74.6226 | 191.9773 | 28.9223 | 73.4834 | 52.335 | 59.9668 | 69.3431 | 0 | 50.6367 | 41.7536
| HW MillRes | 12.52 | 0 | 157.2 | 0 | 53.0465 | 43.2542 | 31.2419 | 55.5609 | 59.1768 | 0 | 64.6957 | 59.439
| SW Mill Chips | 0 | 0 | 0 | 138.9934 | 0 | 0 | 0 | 0 | 0 | 0 | 0 | 0
| Pellets | 0 | 0 | 153.1633 | 168.1983 | 22.045 | 37.4445 | 0 | 22.575 | 80.01 | 50.8046 | 0 | 0
3.6) Assumptions on biomass loss during processing and transportation
|  | Feedstock processing | Transportation
Loss factor | bar: WA to CA
4) Shares of Combustion Processes for Each Stage
|  | Forest management | Harvest or residue collection | Forest Residue Processing | Mill Residue Processing |  | Wood chipping | Pellets from Lumber Mill Residues (South-East US) |  | Pellets from Lumber Mill Residues (Pacific Northwest) |  | Lumber Mill (PNW) |  | Lumber Mill (INW) |  | Lumber Mill (SE) |  | Lumber Mill (NC/NE, SW) |  | Lumber Mill (NC/NE, HW) |  | At power plant
|  | Site prepare, planting, and stand management | Harvest or residue collection | Grinding & Loading | Mill process share | Loading to truck | Chipping off-site | Drying wet residues | Pellet production | Drying wet residues | Pellet production | Sawing | Planning | Sawing | Planning | Sawing | Planning | Sawing | Planning | Sawing | Planning | Receiving & Handling
Diesel commercial boiler
| Diesel stationary engine | [20 empty] | 50%
Diesel turbine
| Diesel off-road equipment | 100% | 100% | 100% |  | 100% | 100% | 100% | 100% | 100% | 100% | 100% | 100% | 100% | 100% | 100% | 100% | 100% | 100% | 100% | 100% | 50%
NG engine
NG large turbine
| NG large industrial boiler | NY: 50%; NC: 20%
| NG small industrial boiler | NY: 50%
| NG off-road equipment | NC: 80%
| Biomass small industrial boiler | NY: 100%; TN: 100%
Biomass large industrial boiler
Biomass gasifier
| Processing urban emission share | [12 empty] | 0% | 0% | 0% | 0% | 0% | 0% | 0% | 0% | 0% | bar: WA to LA
5) Calculations of Energy Consumption, Water Consumption, and Emissions for Each Stage | 4) Calculations of Energy Consumption, Water Consumption, and Emissions for Each Stage
4.1) Forest operations (Btu,gram,gallon/ton) for roundwood production
Roundwood
|  | PNW_Costal | INW | NC SW | NC HW | NE (SW) | NE (HW) | Tennesse (SW) | Tennesse (HW) | SE (Pine) | Eucalyptus | Poplar | Willow
Energy Consumption: Btu/ton | bar: NC to LA
| Total energy | 30693.0991 | 30693.0991 | 0 | 0 | 0 | 0 | 0 | 0 | 46668.4901 | 524182.5835 | 128238.3435 | 131623.1015
| Fossil fuels | 30537.5558 | 30537.5558 | 0 | 0 | 0 | 0 | 0 | 0 | 46082.1819 | 510447.0591 | 123041.2241 | 129898.3088
| Coal | 259.329 | 259.329 | 0 | 0 | 0 | 0 | 0 | 0 | 990.9185 | 23428.2488 | 8817.7213 | 2992.5143
| Natural gas | 3230.5174 | 3230.5174 | 0 | 0 | 0 | 0 | 0 | 0 | 23116.2521 | 314314.1798 | 35121.2574 | 59203.0411
| Petroleum | 27047.7094 | 27047.7094 | 0 | 0 | 0 | 0 | 0 | 0 | 21975.0113 | 172704.6305 | 79102.2454 | 67702.7534
| Water consumption: gallons | 0.76068 | 0.76068 | 0 | 0 | 0 | 0 | 0 | 0 | 3.1737 | 57.873 | 3.7977 | 7.3213
Emissions: grams | bar: NC to LA
| VOC | 1.2055 | 1.2055 | 0 | 0 | 0 | 0 | 0 | 0 | 3.4571 | 38.1495 | 2.5049 | 8.9809
| CO | 5.4508 | 5.4508 | 0 | 0 | 0 | 0 | 0 | 0 | 6.8739 | 62.4857 | 15.664 | 20.5734
| NOx | 11.6668 | 11.6668 | 0 | 0 | 0 | 0 | 0 | 0 | 11.283 | 92.9738 | 23.6406 | 31.851
| PM10 | 0.82684 | 0.82684 | 0 | 0 | 0 | 0 | 0 | 0 | 1.1917 | 12.9551 | 2.0516 | 3.1926
| PM2.5 | 0.79725 | 0.79725 | 0 | 0 | 0 | 0 | 0 | 0 | 1.054 | 10.6977 | 1.7014 | 2.7957
| SOx | 0.15685 | 0.15685 | 0 | 0 | 0 | 0 | 0 | 0 | 3.2109 | 63.6467 | 6.7488 | 6.7706
| BC | 0.59584 | 0.59584 | 0 | 0 | 0 | 0 | 0 | 0 | 0.4422 | 2.4514 | 0.91565 | 1.2857
| OC | 0.16976 | 0.16976 | 0 | 0 | 0 | 0 | 0 | 0 | 0.1817 | 1.6521 | 0.35591 | 0.50055
| CH4 | 2.9479 | 2.9479 | 0 | 0 | 0 | 0 | 0 | 0 | 13.3218 | 164.8371 | 14.7479 | 34.3655
| N2O | 0.059181 | 0.059181 | 0 | 0 | 0 | 0 | 0 | 0 | 0.86158 | 10.1627 | 0.198 | 2.1803
| CO2 | 2352.763 | 2352.763 | 0 | 0 | 0 | 0 | 0 | 0 | 2981.6791 | 32095.4517 | 9354.8155 | 8603.4809
Urban emissions:grams | bar: NC to LA
| VOC | 0.071651 | 0.071651 | 0 | 0 | 0 | 0 | 0 | 0 | 0.071513 | 0.65458 | 0.22358 | 0.21443
| CO | 0.049518 | 0.049518 | 0 | 0 | 0 | 0 | 0 | 0 | 0.11084 | 1.4934 | 0.31481 | 0.30161
| NOx | 0.07639 | 0.07639 | 0 | 0 | 0 | 0 | 0 | 0 | 0.22556 | 3.3282 | 0.55905 | 0.58566
| PM10 | 0.013025 | 0.013025 | 0 | 0 | 0 | 0 | 0 | 0 | 0.020085 | 0.2717 | 0.069727 | 0.055807
| PM2.5 | 0.011188 | 0.011188 | 0 | 0 | 0 | 0 | 0 | 0 | 0.017418 | 0.23523 | 0.059111 | 0.048225
| SOx | 0.028673 | 0.028673 | 0 | 0 | 0 | 0 | 0 | 0 | 0.10085 | 1.768 | 0.38812 | 0.26379
| BC | 0.0014095 | 0.0014095 | 0 | 0 | 0 | 0 | 0 | 0 | 0.0021104 | 0.025784 | 0.0051875 | 0.0057342
| OC | 0.0019895 | 0.0019895 | 0 | 0 | 0 | 0 | 0 | 0 | 0.0046013 | 0.068351 | 0.012537 | 0.012019
4.2) Residue collection or roundwood harvest (Btu,gram,gallon/ton)
|  | WA: Roundwood | Residues
|  | PNW_Costal | INW | NC SW | NC HW | NE (SW) | NE (HW) | Tennesse (SW) | Tennesse (HW) | SE (Pine) | Eucalyptus | Poplar | Willow | Mixed_Res | Pine_Res | Douglas-Fir_Res | Spruce/Fir_Res
Energy Consumption: Btu/ton | bar: NC to LA
| Total energy | 261991.976 | 309895.9372 | 384380.4982 | 305086.1781 | 274773.5457 | 274773.5457 | 436888.3435 | 469096.6807 | 193092.2227 | 106814.5947 | 239817.1313 | 31580.4916 | 41323.5046 | 118739.0491 | 144156.3376 | 98715.8569
| Fossil fuels | 260680.315 | 308344.4453 | 382456.0999 | 303558.7663 | 273397.8938 | 273397.8938 | 434681.6704 | 466726.0725 | 192125.5078 | 106279.8281 | 238616.4885 | 31422.3841 | 41116.1358 | 118143.6068 | 143432.5277 | 98221.6366
| Coal | 2161.812 | 2557.0889 | 3171.694 | 2517.4014 | 2267.2784 | 2267.2784 | 3638.1471 | 3908.5056 | 1593.2896 | 881.3746 | 1978.8375 | 260.5846 | 1312.2861 | 981.4387 | 1193.0781 | 814.5483
| Natural gas | 27389.6054 | 32397.6618 | 40184.5519 | 31894.8319 | 28725.8377 | 28725.8377 | 46181.6675 | 49619.1201 | 20186.5716 | 11166.7908 | 25071.3655 | 3301.5408 | 3362.2734 | 12438.97 | 15125.4092 | 10320.119
| Petroleum | 231128.8975 | 273389.6947 | 339099.854 | 269146.533 | 242404.7777 | 242404.7777 | 384861.8558 | 413198.4468 | 170345.6466 | 94231.6627 | 211566.2855 | 27860.2586 | 36441.5764 | 104723.198 | 127114.0404 | 87086.9693
| Water consumption: gallons | 5.1218 | 6.0583 | 7.5145 | 5.9643 | 5.3717 | 5.3717 | 8.6639 | 9.3105 | 3.7749 | 2.0882 | 4.6883 | 0.61738 | 0.81092 | 2.3275 | 2.8315 | 1.9299
Emissions: grams | bar: NC to LA
| VOC | 10.2797 | 12.1592 | 15.0818 | 11.9705 | 10.7812 | 10.7812 | 21.9987 | 23.9347 | 7.5763 | 4.191 | 9.4096 | 1.2391 | 1.7423 | 4.9033 | 6.1801 | 3.8733
| CO | 46.5569 | 55.0696 | 68.3057 | 54.2149 | 48.8282 | 48.8282 | 297.6683 | 333.8449 | 34.3131 | 18.9813 | 42.6163 | 5.612 | 12.8222 | 32.1735 | 49.3536 | 17.5421
| NOx | 99.6664 | 117.8899 | 146.2252 | 116.0602 | 104.5288 | 104.5288 | 155.3803 | 166.1354 | 73.4557 | 40.6342 | 91.2307 | 12.0138 | 15.4508 | 44.6259 | 53.6724 | 37.5533
| PM10 | 7.0566 | 8.3469 | 10.3531 | 8.2173 | 7.4009 | 7.4009 | 10.8576 | 11.5992 | 5.2008 | 2.877 | 6.4594 | 0.85061 | 1.0904 | 3.1524 | 3.7846 | 2.6589
| PM2.5 | 6.806 | 8.0504 | 9.9853 | 7.9254 | 7.138 | 7.138 | 10.4649 | 11.1792 | 5.0161 | 2.7748 | 6.2299 | 0.82039 | 1.0515 | 3.0401 | 3.6494 | 2.5644
| SOx | 1.2521 | 1.481 | 1.837 | 1.4581 | 1.3132 | 1.3132 | 2.1255 | 2.2846 | 0.92282 | 0.51049 | 1.1461 | 0.15093 | 0.19843 | 0.56936 | 0.69299 | 0.47178
| BC | 5.0926 | 6.0238 | 7.4716 | 5.9303 | 5.3411 | 5.3411 | 7.6077 | 8.1113 | 3.7533 | 2.0763 | 4.6616 | 0.61386 | 0.78122 | 2.2635 | 2.7067 | 1.9188
| OC | 1.4497 | 1.7148 | 2.127 | 1.6882 | 1.5205 | 1.5205 | 2.4251 | 2.6044 | 1.0685 | 0.59106 | 1.327 | 0.17475 | 0.22885 | 0.65743 | 0.79851 | 0.54625
| CH4 | 25.0805 | 29.6663 | 36.7967 | 29.2059 | 26.3041 | 26.3041 | 41.9089 | 45.0041 | 18.4847 | 10.2254 | 22.9577 | 3.0232 | 3.958 | 11.3712 | 13.8093 | 9.4501
| N2O | 0.50009 | 0.59153 | 0.73371 | 0.58235 | 0.52449 | 0.52449 | 0.79707 | 0.85344 | 0.36857 | 0.20389 | 0.45776 | 0.060281 | 0.07796 | 0.22479 | 0.27119 | 0.18843
| CO2 | 20089.0623 | 23762.2499 | 29473.5889 | 23393.4464 | 21069.1295 | 21069.1295 | 33106.9206 | 35522.2217 | 14805.9561 | 8190.3464 | 18388.7361 | 2421.5339 | 3158.8275 | 9084.9202 | 11011.2603 | 7569.3501
Urban emissions:grams | bar: NC to LA
| VOC | 0.61207 | 0.72398 | 0.89799 | 0.71274 | 0.64193 | 0.64193 | 1.5313 | 1.6773 | 0.4511 | 0.24954 | 0.56026 | 0.073778 | 0.10926 | 0.3031 | 0.39187 | 0.23062
| CO | 0.42191 | 0.49905 | 0.619 | 0.49131 | 0.44249 | 0.44249 | 0.73893 | 0.79569 | 0.31095 | 0.17201 | 0.3862 | 0.050857 | 0.067427 | 0.193 | 0.23596 | 0.15897
| NOx | 0.64938 | 0.76811 | 0.95273 | 0.75619 | 0.68106 | 0.68106 | 1.1368 | 1.2241 | 0.4786 | 0.26475 | 0.59441 | 0.078276 | 0.10377 | 0.29702 | 0.36312 | 0.24468
| PM10 | 0.11105 | 0.13135 | 0.16292 | 0.12931 | 0.11646 | 0.11646 | 0.20059 | 0.21638 | 0.081843 | 0.045274 | 0.10165 | 0.013385 | 0.017899 | 0.051104 | 0.062764 | 0.041841
| PM2.5 | 0.095382 | 0.11282 | 0.13994 | 0.11107 | 0.10004 | 0.10004 | 0.17271 | 0.18633 | 0.070298 | 0.038888 | 0.087309 | 0.011497 | 0.015384 | 0.043916 | 0.053955 | 0.035939
| SOx | 0.2429 | 0.28732 | 0.35638 | 0.28286 | 0.25475 | 0.25475 | 0.42663 | 0.45947 | 0.17902 | 0.099032 | 0.22234 | 0.02928 | 0.03885 | 0.11117 | 0.13598 | 0.091524
| BC | 0.012022 | 0.01422 | 0.017638 | 0.014 | 0.012609 | 0.012609 | 0.021388 | 0.023051 | 0.0088605 | 0.0049014 | 0.011005 | 0.0014491 | 0.0019296 | 0.0055161 | 0.0067595 | 0.0045298
| OC | 0.016927 | 0.020022 | 0.024834 | 0.019711 | 0.017753 | 0.017753 | 0.029853 | 0.032159 | 0.012475 | 0.0069011 | 0.015494 | 0.0020404 | 0.0027103 | 0.0077534 | 0.0094891 | 0.0063778
4.3) Feedstock processing (Btu,gram,gallon/ton)
| Processes | WA: Forest Residue Processing; CA: Mill Residue Collection; AZ: Wood chipping; MN: Pellets from Lumber Mill Residues; NY: Pellets from Lumber Mill Residues; TN: Lumber Mill Operation (Sawing & Planning) Unallocated (m3, green) | [6 empty] | Lumber Mill Operations Allocated to Chips (per ton,dry) |  |  |  | Lumber Mill Operations Allocated to Sawdust/Shavings (per ton, dry) |  |  |  |  | Operations within power plant
| Region | MN: SE; NY: PNW; TN: PNW; GA: INW | SE |  | NC/NE (SW) |  | NC/NE (HW) |  | PNW | INW | SE | NE/NC | PNW | INW | SE | NE/NC (SW) | NE/NC (HW)
| Biomass loss factor | [18 empty] | 0% | 0% | 0% | 0% | 0% | 0% | 0% | 0% | 0% | bar: WA; ID to AZ; IN; ME
|  | Grinding & Loading | Mill process share | Loading | Chipping & Loading | Drying wet residues | Pellet production | Drying wet residues | Pellet production | Sawing | Planning | Sawing | Planning | Sawing | Planning | Sawing | Planning | Sawing | Planning | [9 empty] | Receiving & Handling
| Total energy | 158491.1594 | 0 | 28986.3463 | 80346.3525 | 765889.2821 | 1138567.6205 | 3248756.389 | 1031763.5319 | 154077.587 | 88333.2068 | 383956.1362 | 204351.4015 | 213096.1053 | 179659.2127 | 257387.6817 | 128851.6597 | 681865.3201 | 287850.4659 | 37232.9452 | 90279.3591 | 48064.0658 | 58276.1574 | 15103.5697 | 32240.5446 | 23219.8421 | 27122.652 | 43955.4098 | 0
| Fossil fuels | 157697.6745 | 0 | 28841.2263 | 79944.099 | 205860.3903 | 923786.968 | 168292.2241 | 818629.2615 | 125044.6865 | 73907.3729 | 316871.6475 | 168180.2175 | 171240.0462 | 147333.7938 | 216208.3951 | 106214.6592 | 582860.0028 | 239803.4475 | 30233.6207 | 74505.8265 | 38626.2731 | 48949.6872 | 12403.5051 | 26561.8538 | 18790.6281 | 22719.4842 | 37284.5854 | 0
| Coal | 1307.7809 | 0 | 239.1792 | 662.9734 | 91144.0437 | 365411.9764 | 74604.7421 | 362582.559 | 49353.3949 | 24527.5088 | 113871.4294 | 61421.8709 | 71213.2201 | 54909.9846 | 70048.7143 | 38510.5048 | 168397.4766 | 81608.9353 | 11898.2764 | 26774.5159 | 16057.2217 | 15864.9532 | 4590.1929 | 9641.5145 | 7531.8863 | 7490.1913 | 11341.1016 | 0
| Natural gas | 16569.2491 | 0 | 3030.3393 | 8399.7034 | 111928.9177 | 457568.5667 | 91455.3918 | 445030.2287 | 62189.5991 | 31974.519 | 147637.2904 | 79167.645 | 88329.3579 | 70391.6518 | 91504.394 | 49082.1998 | 226274.6119 | 106583.3487 | 15000.8071 | 34713.861 | 19918.8105 | 20722.5747 | 5854.2562 | 12454.7927 | 9443.6204 | 9745.7747 | 15097.0597 | 0
| Petroleum | 139820.6445 | 0 | 25571.7078 | 70881.4223 | 2787.4289 | 100806.4248 | 2232.0901 | 11016.4738 | 13501.6925 | 17405.3451 | 55362.9277 | 27590.7016 | 11697.4682 | 22032.1574 | 54655.2868 | 18621.9546 | 188187.9144 | 51611.1635 | 3334.5372 | 13017.4495 | 2650.2409 | 12362.1593 | 1959.056 | 4465.5467 | 1815.1213 | 5483.5182 | 10846.424 | 0
| Water consumption: gallons | 3.0984 | 0 | 0.56667 | 1.5707 | 21.6484 | 88.5827 | 17.7196 | 86.1194 | 25.1964 | 8.0076 | 41.3143 | 16.9504 | 38.2404 | 21.1528 | 21.0318 | 9.4959 | 46.0034 | 20.3734 | 6.0409 | 9.7142 | 8.6144 | 4.7604 | 2.0466 | 2.9767 | 3.6744 | 2.1837 | 3.0095 | 0
Emissions: grams
| VOC | 6.2186 | 0 | 1.1373 | 3.1525 | 2.1971 | 11.5687 | 3.3513 | 7.54 | 1.6009 | 1.2762 | 4.9492 | 2.557 | 1.9693 | 2.8281 | 3.8443 | 1.6017 | 13.762 | 4.4373 | 0.38952 | 1.1637 | 0.44532 | 0.86993 | 0.1805 | 0.40804 | 0.26645 | 0.3949 | 0.8238 | 0
| CO | 28.1644 | 0 | 5.151 | 14.2778 | 11.5488 | 45.2203 | 34.1224 | 26.9783 | 7.9118 | 6.4161 | 30.8648 | 15.7254 | 10.2302 | 43.3037 | 18.5418 | 7.644 | 146.3951 | 41.0089 | 1.9259 | 7.2572 | 2.3412 | 4.1958 | 0.8992 | 2.5231 | 2.6549 | 1.9022 | 8.4773 | 0
| NOx | 60.2929 | 0 | 11.0269 | 30.5652 | 43.6835 | 87.882 | 198.2155 | 48.9097 | 11.724 | 10.4119 | 37.056 | 19.0382 | 13.5637 | 14.4598 | 31.9082 | 12.6404 | 96.7876 | 30.9089 | 2.8605 | 8.7129 | 3.0623 | 7.2197 | 1.3919 | 3.0447 | 1.6123 | 3.2572 | 5.7799 | 0
| PM10 | 4.2689 | 0 | 0.78073 | 2.1641 | 2.5531 | 10.1478 | 5.719 | 7.3658 | 1.3581 | 0.99851 | 3.8308 | 2.0002 | 1.7242 | 1.588 | 3.0063 | 1.307 | 8.584 | 3.0429 | 0.32983 | 0.90073 | 0.38903 | 0.68039 | 0.14759 | 0.31789 | 0.19384 | 0.31055 | 0.52654 | 0
| PM2.5 | 4.1172 | 0 | 0.753 | 2.0872 | 1.6356 | 6.7084 | 4.5441 | 4.042 | 0.89401 | 0.75719 | 2.737 | 1.4123 | 1.0622 | 1.0685 | 2.312 | 0.93672 | 6.8684 | 2.2488 | 0.21786 | 0.64354 | 0.23975 | 0.52315 | 0.10372 | 0.22549 | 0.12342 | 0.23666 | 0.41272 | 0
| SOx | 0.75746 | 0 | 0.13853 | 0.38399 | 32.1035 | 43.846 | 136.3422 | 43.1343 | 5.9299 | 2.9915 | 13.8192 | 7.4396 | 8.5112 | 6.6408 | 8.5578 | 4.6555 | 20.8323 | 9.9468 | 1.4299 | 3.2493 | 1.9192 | 1.9381 | 0.55445 | 1.1687 | 0.90366 | 0.91352 | 1.3961 | 0
| BC | 3.0808 | 0 | 0.56344 | 1.5618 | 0.13895 | 2.1941 | 0.55604 | 0.2126 | 0.28415 | 0.37603 | 1.1489 | 0.57287 | 0.24052 | 0.3372 | 1.1881 | 0.40242 | 3.7494 | 1.0243 | 0.070249 | 0.27013 | 0.054381 | 0.26872 | 0.041869 | 0.092698 | 0.032178 | 0.11912 | 0.21592 | 0
| OC | 0.87702 | 0 | 0.1604 | 0.4446 | 0.4614 | 1.6002 | 1.4225 | 1.0319 | 0.21564 | 0.17398 | 0.64972 | 0.33616 | 0.26235 | 0.2855 | 0.52763 | 0.21868 | 1.6278 | 0.54084 | 0.052485 | 0.15277 | 0.059235 | 0.1194 | 0.02445 | 0.053615 | 0.031443 | 0.054164 | 0.098177 | 0
| CH4 | 15.1723 | 0 | 2.7749 | 7.6916 | 38.9173 | 145.3014 | 57.694 | 134.9019 | 19.6714 | 10.8888 | 48.1583 | 25.7051 | 27.4838 | 22.6962 | 31.5677 | 16.1543 | 81.9105 | 35.6992 | 4.7507 | 11.3234 | 6.1985 | 7.1479 | 1.9027 | 4.0511 | 2.9736 | 3.3376 | 5.332 | 0
| N2O | 0.30253 | 0 | 0.055329 | 0.15337 | 3.4189 | 1.4937 | 18.8105 | 1.2954 | 0.20339 | 0.12339 | 0.52809 | 0.27886 | 0.27367 | 0.23789 | 0.36118 | 0.17426 | 0.9746 | 0.39823 | 0.0492 | 0.12417 | 0.061734 | 0.081766 | 0.020384 | 0.044128 | 0.030139 | 0.037853 | 0.062217 | 0
| CO2 | 12152.8103 | 0 | 2222.6197 | 6160.8104 | 64990.6299 | 71742.8224 | 306819.3353 | 63631.8148 | 9704.6781 | 5729.3666 | 24550.7494 | 13034.0877 | 13298.7942 | 11368.2252 | 16762.2781 | 8241.1365 | 44997.2958 | 18549.0687 | 2346.3728 | 5772.6019 | 2999.7102 | 3794.9973 | 962.2006 | 2058.3381 | 1456.027 | 1761.6088 | 2880.0657 | 0
| CO2 burned in biomass that is from atmosphere | 0 | 0 | 0 | 0 | -49011.8232 | 0 | -293869.9808 | 0
Urban Emissions: grams
| VOC | 0.37027 | 0 | 0.067718 | 0.18771 | 0.12727 | 0.74581 | 0.1039 | 0.50591 | 0.10508 | 0.081118 | 0.32584 | 0.16846 | 0.13141 | 0.21275 | 0.24256 | 0.10264 | 0.94316 | 0.3028 | 0.025548 | 0.076615 | 0.029738 | 0.054892 | 0.011673 | 0.026876 | 0.018847 | 0.024967 | 0.056397 | 0
| CO | 0.25523 | 0 | 0.046679 | 0.12939 | 1.5166 | 6.2294 | 1.2412 | 6.033 | 0.84182 | 0.43621 | 1.9854 | 1.0668 | 1.2012 | 0.95402 | 1.2536 | 0.67008 | 3.1233 | 1.445 | 0.20308 | 0.46682 | 0.27088 | 0.2839 | 0.079469 | 0.16771 | 0.12828 | 0.13344 | 0.20718 | 0
| NOx | 0.39284 | 0 | 0.071846 | 0.19915 | 3.2182 | 13.124 | 2.634 | 12.8021 | 1.7731 | 0.90773 | 4.1544 | 2.2349 | 2.5387 | 1.9986 | 2.6042 | 1.4033 | 6.4235 | 3.0105 | 0.42766 | 0.97683 | 0.57247 | 0.58976 | 0.16666 | 0.35117 | 0.27033 | 0.27756 | 0.42788 | 0
| PM10 | 0.067177 | 0 | 0.012286 | 0.034055 | 0.36297 | 1.4948 | 0.29705 | 1.4439 | 0.20203 | 0.10516 | 0.47766 | 0.25657 | 0.288 | 0.23028 | 0.30241 | 0.16117 | 0.75856 | 0.3487 | 0.048742 | 0.11231 | 0.064948 | 0.068484 | 0.019103 | 0.040339 | 0.030826 | 0.032176 | 0.050214 | 0
| PM2.5 | 0.057701 | 0 | 0.010553 | 0.029251 | 0.30087 | 1.2404 | 0.24624 | 1.1969 | 0.16765 | 0.087415 | 0.39676 | 0.21308 | 0.23888 | 0.19132 | 0.25145 | 0.13386 | 0.63182 | 0.28986 | 0.040449 | 0.093289 | 0.053871 | 0.056942 | 0.015862 | 0.033503 | 0.025582 | 0.026748 | 0.041797 | 0
| SOx | 0.14694 | 0 | 0.026874 | 0.074492 | 3.35 | 13.4935 | 2.7419 | 13.3264 | 1.8228 | 0.91345 | 4.2247 | 2.277 | 2.6243 | 2.0364 | 2.6119 | 1.4278 | 6.3278 | 3.0373 | 0.43951 | 0.99335 | 0.59175 | 0.59155 | 0.17003 | 0.35753 | 0.27813 | 0.27903 | 0.42481 | 0
| BC | 0.0072727 | 0 | 0.0013301 | 0.0036869 | 0.013824 | 0.059957 | 0.011313 | 0.054991 | 0.0081056 | 0.0045713 | 0.019983 | 0.01066 | 0.011301 | 0.0095798 | 0.013299 | 0.0067315 | 0.035405 | 0.015025 | 0.0019581 | 0.0046986 | 0.002549 | 0.0030112 | 0.00078958 | 0.0016803 | 0.0012337 | 0.0014037 | 0.002286 | 0
| OC | 0.01024 | 0 | 0.0018728 | 0.005191 | 0.075493 | 0.30853 | 0.06179 | 0.30032 | 0.041681 | 0.021417 | 0.097826 | 0.052613 | 0.05963 | 0.047082 | 0.06148 | 0.033049 | 0.15219 | 0.071009 | 0.010054 | 0.023002 | 0.013446 | 0.013923 | 0.0039228 | 0.0082678 | 0.0063558 | 0.0065502 | 0.010123 | 0
4.4) Feedstock transportation (Btu,gram,gallon/ton)
[18 empty] | ID | [7 empty] | AZ | [7 empty] | MN | [7 empty] | IN | [7 empty] | NY | [7 empty] | ME | [7 empty] | TN | [7 empty] | NC | [7 empty] | GA | [7 empty] | LA | bar: WA; TN
| Feedstock | SW Pulp Logs | HW Pulp Logs | SW LogRes | HW LogRes | SW Mill residues | HW Mill residues | SW Mill chips | Pellets | SW Pulp Logs | HW Pulp Logs | SW LogRes | HW LogRes | SW Mill residues | HW Mill residues | SW Mill chips | Pellets | SW Pulp Logs | HW Pulp Logs | SW LogRes | HW LogRes | SW Mill residues | HW Mill residues | SW Mill chips | Pellets | SW Pulp Logs | HW Pulp Logs | SW LogRes | HW LogRes | SW Mill residues | HW Mill residues | SW Mill chips | Pellets | SW Pulp Logs | HW Pulp Logs | SW LogRes | HW LogRes | SW Mill residues | HW Mill residues | SW Mill chips | Pellets | SW Pulp Logs | HW Pulp Logs | SW LogRes | HW LogRes | SW Mill residues | HW Mill residues | SW Mill chips | Pellets | SW Pulp Logs | HW Pulp Logs | SW LogRes | HW LogRes | SW Mill residues | HW Mill residues | SW Mill chips | Pellets | SW Pulp Logs | HW Pulp Logs | SW LogRes | HW LogRes | SW Mill residues | HW Mill residues | SW Mill chips | Pellets | SW Pulp Logs | HW Pulp Logs | SW LogRes | HW LogRes | SW Mill residues | HW Mill residues | SW Mill chips | Pellets | SW Pulp Logs | HW Pulp Logs | SW LogRes | HW LogRes | SW Mill residues | HW Mill residues | SW Mill chips | Pellets | SW Pulp Logs | HW Pulp Logs | SW LogRes | HW LogRes | SW Mill residues | HW Mill residues | SW Mill chips | Pellets | SW Pulp Logs | HW Pulp Logs | SW LogRes | HW LogRes | SW Mill residues | HW Mill residues | SW Mill chips | Pellets
| Transportation Mode | Truck | Truck | Truck | Truck | Truck | Truck | Truck | Truck | Truck | Truck | Truck | Truck | Truck | Truck | Truck | Truck | Truck | Truck | Truck | Truck | Truck | Truck | Truck | Truck | Truck | Truck | Truck | Truck | Truck | Truck | Truck | Truck | Truck | Truck | Truck | Truck | Truck | Truck | Truck | Truck | Truck | Truck | Truck | Truck | Truck | Truck | Truck | Truck | Truck | Truck | Truck | Truck | Truck | Truck | Truck | Truck | Truck | Truck | Truck | Truck | Truck | Truck | Truck | Truck | Truck | Truck | Truck | Truck | Truck | Truck | Truck | Truck | Truck | Truck | Truck | Truck | Truck | Truck | Truck | Truck | Truck | Truck | Truck | Truck | Truck | Truck | Truck | Truck | Truck | Truck | Truck | Truck | Truck | Truck | Truck | Truck
| Urban Emission Share | [12 empty] | 5% | 5% | 5% | 5% | 5% | 5% | 5% | 5% | 5% | 5% | 5% | 5% | 5% | 5% | 5% | 5% | 5% | 5% | 5% | 5% | 5% | 5% | 5% | 5% | 5% | 5% | 5% | 5% | 5% | 5% | 5% | 5% | 5% | 5% | 5% | 5% | 5% | 5% | 5% | 5% | 5% | 5% | 5% | 5% | 5% | 5% | 5% | 5% | 5% | 5% | 5% | 5% | 5% | 5% | 5% | 5% | 5% | 5% | 5% | 5% | 5% | 5% | 5% | 5% | 5% | 5% | 5% | 5% | 5% | 5% | 5% | 5% | 5% | 5% | 5% | 5% | 5% | 5% | 5% | 5% | 5% | 5% | 5% | 5% | bar: WA to LA
| Biomass loss factor | [12 empty] | 0% | 0% | 0% | 0% | 0% | 0% | 0% | 0% | 0% | 0% | 0% | 0% | 0% | 0% | 0% | 0% | 0% | 0% | 0% | 0% | 0% | 0% | 0% | 0% | 0% | 0% | 0% | 0% | 0% | 0% | 0% | 0% | 0% | 0% | 0% | 0% | 0% | 0% | 0% | 0% | 0% | 0% | 0% | 0% | 0% | 0% | 0% | 0% | 0% | 0% | 0% | 0% | 0% | 0% | 0% | 0% | 0% | 0% | 0% | 0% | 0% | 0% | 0% | 0% | 0% | 0% | 0% | 0% | 0% | 0% | 0% | 0% | 0% | 0% | 0% | 0% | 0% | 0% | 0% | 0% | 0% | 0% | 0% | 0% | bar: WA to LA
| Distance (Miles, one-way) | 24.8469 | 0 | 0 | 0 | 23.6421 | 12.52 | 0 | 0 | 39.2881 | 0 | 0 | 0 | 72.6813 | 0 | 0 | 0 | 50.3486 | 72.2 | 51.0514 | 74.6508 | 74.6226 | 157.2 | 0 | 153.1633 | 60.3742 | 94.1148 | 64.441 | 67.2192 | 191.9773 | 0 | 138.9934 | 168.1983 | 33.4221 | 30.9825 | 34.8539 | 34.7235 | 28.9223 | 53.0465 | 0 | 22.045 | 50.2533 | 41.0009 | 54.614 | 24.3478 | 73.4834 | 43.2542 | 0 | 37.4445 | 41.5933 | 43.403 | 0 | 0 | 52.335 | 31.2419 | 0 | 0 | 41.3555 | 36.2903 | 51.8971 | 52.4644 | 59.9668 | 55.5609 | 0 | 22.575 | 56.3848 | 47.4316 | 20.3812 | 26.7318 | 69.3431 | 59.1768 | 0 | 80.01 | 27.8075 | 0 | 0 | 0 | 0 | 0 | 0 | 50.8046 | 40.2191 | 45.8396 | 20.0751 | 23.5692 | 50.6367 | 64.6957 | 0 | 0 | 0 | 0 | 0 | 0 | 41.7536 | 59.439 | 0 | 0
Share of Fuel Type Used:
| Diesel | 100% | 100% | 100% | 100% | 100% | 100% | 100% | 100% | 100% | 100% | 100% | 100% | 100% | 100% | 100% | 100% | 100% | 100% | 100% | 100% | 100% | 100% | 100% | 100% | 100% | 100% | 100% | 100% | 100% | 100% | 100% | 100% | 100% | 100% | 100% | 100% | 100% | 100% | 100% | 100% | 100% | 100% | 100% | 100% | 100% | 100% | 100% | 100% | 100% | 100% | 100% | 100% | 100% | 100% | 100% | 100% | 100% | 100% | 100% | 100% | 100% | 100% | 100% | 100% | 100% | 100% | 100% | 100% | 100% | 100% | 100% | 100% | 100% | 100% | 100% | 100% | 100% | 100% | 100% | 100% | 100% | 100% | 100% | 100% | 100% | 100% | 100% | 100% | 100% | 100% | 100% | 100% | 100% | 100% | 100% | 100%
Gasoline
Natural Gas
Biodiesel
Renewable Diesel
Hydrogen
Electricity
Energy Intensity: Btu/ton-mile
| Origin to Destination | 1119.9908 | 1303.262 | 1422.2106 | 1422.2106 | 1453.3539 | 1453.3539 | 1850.4598 | 1082.1167 | 1303.262 | 1303.262 | 1422.2106 | 1422.2106 | 1453.3539 | 1453.3539 | 1850.4598 | 1082.1167 | 1175.0723 | 1433.5882 | 1422.2106 | 1422.2106 | 1236.7048 | 1236.7048 | 1485.8916 | 1082.1167 | 1175.0723 | 1352.4417 | 1422.2106 | 1422.2106 | 1453.3539 | 1453.3539 | 1850.4598 | 1082.1167 | 1303.262 | 1405.4787 | 1422.2106 | 1422.2106 | 1390.4293 | 1390.4293 | 1470.5279 | 1082.1167 | 1137.7684 | 1257.5335 | 1422.2106 | 1422.2106 | 1390.4293 | 1390.4293 | 1470.5279 | 1082.1167 | 1327.3965 | 1194.6569 | 1422.2106 | 1422.2106 | 1390.4293 | 1390.4293 | 1470.5279 | 1082.1167 | 1279.9895 | 1214.9053 | 1422.2106 | 1422.2106 | 1390.4293 | 1390.4293 | 1470.5279 | 1082.1167 | 1279.9895 | 1257.5335 | 1422.2106 | 1422.2106 | 1613.529 | 1613.529 | 1987.1205 | 1082.1167 | 1303.262 | 1303.262 | 1422.2106 | 1422.2106 | 1613.529 | 1613.529 | 1987.1205 | 1082.1167 | 1279.9895 | 1279.9895 | 1422.2106 | 1422.2106 | 1613.529 | 1613.529 | 1987.1205 | 1082.1167 | 1303.262 | 1303.262 | 1422.2106 | 1422.2106 | 1613.529 | 1613.529 | 1987.1205 | 1082.1167
| Back-Haul | 888.8816 | 1034.335 | 1128.7385 | 1128.7385 | 1153.4554 | 1153.4554 | 1468.6189 | 858.8228 | 1034.335 | 1034.335 | 1128.7385 | 1128.7385 | 1153.4554 | 1153.4554 | 1468.6189 | 858.8228 | 932.5971 | 1137.7684 | 1128.7385 | 1128.7385 | 981.5118 | 981.5118 | 1179.2791 | 858.8228 | 932.5971 | 1073.3665 | 1128.7385 | 1128.7385 | 1153.4554 | 1153.4554 | 1468.6189 | 858.8228 | 1034.335 | 1115.4593 | 1128.7385 | 1128.7385 | 1103.5153 | 1103.5153 | 1167.0856 | 858.8228 | 902.9908 | 998.0425 | 1128.7385 | 1128.7385 | 1103.5153 | 1103.5153 | 1167.0856 | 858.8228 | 1053.4893 | 948.1404 | 1128.7385 | 1128.7385 | 1103.5153 | 1103.5153 | 1167.0856 | 858.8228 | 1015.8647 | 964.2105 | 1128.7385 | 1128.7385 | 1103.5153 | 1103.5153 | 1167.0856 | 858.8228 | 1015.8647 | 998.0425 | 1128.7385 | 1128.7385 | 1280.5786 | 1280.5786 | 1577.0798 | 858.8228 | 1034.335 | 1034.335 | 1128.7385 | 1128.7385 | 1280.5786 | 1280.5786 | 1577.0798 | 858.8228 | 1015.8647 | 1015.8647 | 1128.7385 | 1128.7385 | 1280.5786 | 1280.5786 | 1577.0798 | 858.8228 | 1034.335 | 1034.335 | 1128.7385 | 1128.7385 | 1280.5786 | 1280.5786 | 1577.0798 | 858.8228
Energy Consumption: Btu/ton
| Total energy | 59203.0212 | 0 | 0 | 0 | 73099.6689 | 38710.8654 | 0 | 0 | 108930.5846 | 0 | 0 | 0 | 224724.8112 | 0 | 0 | 0 | 125866.1629 | 220200.7595 | 154464.4715 | 225868.4065 | 196333.2113 | 413595.4803 | 0 | 352602.9904 | 150929.2717 | 270790.6259 | 194976.9595 | 203382.7798 | 593578.9712 | 0 | 547180.9462 | 387215.723 | 92666.3702 | 92639.8554 | 105456.2904 | 105061.7062 | 85553.5931 | 156914.3367 | 0 | 50750.6254 | 121639.6824 | 109690.7324 | 165243.7602 | 73668.2107 | 217367.8424 | 127948.3612 | 0 | 86202.3063 | 117457.7081 | 110311.3351 | 0 | 0 | 154809.7571 | 92415.2918 | 0 | 0 | 112615.1161 | 93797.1613 | 157023.4373 | 158739.9154 | 177384.9681 | 164352.2268 | 0 | 51970.7584 | 153541.4797 | 126895.0685 | 61666.7096 | 80881.4538 | 238033.0013 | 203135.4884 | 0 | 184194.0368 | 77099.3531 | 0 | 0 | 0 | 0 | 0 | 0 | 116959.2203 | 109520.5182 | 124825.7627 | 60740.517 | 71312.4262 | 173819.6774 | 222079.7942 | 0 | 0 | 0 | 0 | 0 | 0 | 143326.8331 | 204035.2048 | 0 | 0
| Fossil energy | 58906.6217 | 0 | 0 | 0 | 72733.6959 | 38517.0597 | 0 | 0 | 108385.2244 | 0 | 0 | 0 | 223599.728 | 0 | 0 | 0 | 125236.0148 | 219098.3259 | 153691.1462 | 224737.5979 | 195350.2704 | 411524.8174 | 0 | 350837.686 | 150173.6453 | 269434.9145 | 194000.8087 | 202364.5453 | 590607.2222 | 0 | 544441.4886 | 385277.1302 | 92202.4367 | 92176.0546 | 104928.3242 | 104535.7155 | 85125.2697 | 156128.7462 | 0 | 50496.5428 | 121030.6942 | 109141.5665 | 164416.4684 | 73299.3913 | 216279.5918 | 127307.7886 | 0 | 85770.735 | 116869.6569 | 109759.0622 | 0 | 0 | 154034.7031 | 91952.6153 | 0 | 0 | 112051.3093 | 93327.5664 | 156237.3005 | 157945.1851 | 176496.8915 | 163529.3985 | 0 | 51710.5672 | 152772.7754 | 126259.7693 | 61357.9756 | 80476.5214 | 236841.2907 | 202118.492 | 0 | 183271.8706 | 76713.3557 | 0 | 0 | 0 | 0 | 0 | 0 | 116373.6647 | 108972.2045 | 124200.8234 | 60436.42 | 70955.4011 | 172949.4504 | 220967.9533 | 0 | 0 | 0 | 0 | 0 | 0 | 142609.2683 | 203013.704 | 0 | 0
| Coal | 488.5104 | 0 | 0 | 0 | 603.1778 | 319.4205 | 0 | 0 | 898.8346 | 0 | 0 | 0 | 1854.3041 | 0 | 0 | 0 | 1038.5776 | 1816.9742 | 1274.5549 | 1863.7404 | 1620.0324 | 3412.7598 | 0 | 2909.4837 | 1245.3844 | 2234.4136 | 1608.8414 | 1678.2015 | 4897.8834 | 0 | 4515.0327 | 3195.0887 | 764.6313 | 764.4125 | 870.1666 | 866.9107 | 705.9407 | 1294.7698 | 0 | 418.7659 | 1003.703 | 905.1069 | 1363.4996 | 607.8691 | 1793.5985 | 1055.7587 | 0 | 711.2935 | 969.1957 | 910.2278 | 0 | 0 | 1277.404 | 762.5596 | 0 | 0 | 929.2373 | 773.962 | 1295.67 | 1309.8335 | 1463.6821 | 1356.1431 | 0 | 428.8338 | 1266.9389 | 1047.0675 | 508.8394 | 667.3888 | 1964.1159 | 1676.161 | 0 | 1519.8667 | 636.181 | 0 | 0 | 0 | 0 | 0 | 0 | 965.0824 | 903.7024 | 1029.9927 | 501.197 | 588.4305 | 1434.2633 | 1832.4789 | 0 | 0 | 0 | 0 | 0 | 0 | 1182.6533 | 1683.585 | 0 | 0
| Natural gas | 6189.3017 | 0 | 0 | 0 | 7642.1084 | 4046.9763 | 0 | 0 | 11388.0042 | 0 | 0 | 0 | 23493.5588 | 0 | 0 | 0 | 13158.5119 | 23020.5978 | 16148.2843 | 23613.1145 | 20525.3965 | 43238.7937 | 0 | 36862.4143 | 15778.7015 | 28309.4486 | 20383.6089 | 21262.3843 | 62054.9302 | 0 | 57204.3099 | 40480.9568 | 9687.6834 | 9684.9114 | 11024.7887 | 10983.5374 | 8944.0875 | 16404.4023 | 0 | 5305.6572 | 12716.6601 | 11467.4729 | 17275.1908 | 7701.5459 | 22724.4342 | 13376.1926 | 0 | 9011.9064 | 12279.4611 | 11532.353 | 0 | 0 | 16184.3818 | 9661.4347 | 0 | 0 | 11773.1987 | 9805.9004 | 16415.808 | 16595.255 | 18544.4774 | 17181.9867 | 0 | 5433.2144 | 16051.7914 | 13266.0775 | 6446.8648 | 8455.6449 | 24884.846 | 21236.5316 | 0 | 19256.3225 | 8060.2501 | 0 | 0 | 0 | 0 | 0 | 0 | 12227.3473 | 11449.678 | 13049.7446 | 6350.0372 | 7455.2635 | 18171.7488 | 23217.039 | 0 | 0 | 0 | 0 | 0 | 0 | 14983.9146 | 21330.5912 | 0 | 0
| Petroleum | 52228.8095 | 0 | 0 | 0 | 64488.4097 | 34150.6629 | 0 | 0 | 96098.3856 | 0 | 0 | 0 | 198251.865 | 0 | 0 | 0 | 111038.9254 | 194260.754 | 136268.307 | 199260.743 | 173204.8415 | 364873.2639 | 0 | 311065.788 | 133149.5594 | 238891.0523 | 172008.3583 | 179423.9594 | 523654.4085 | 0 | 482722.1459 | 341601.0847 | 81750.1219 | 81726.7307 | 93033.3688 | 92685.2674 | 75475.2415 | 138429.5741 | 0 | 44772.1197 | 107310.3311 | 96768.9867 | 145777.778 | 64989.9763 | 191761.5591 | 112875.8373 | 0 | 76047.5352 | 103621.0001 | 97316.4815 | 0 | 0 | 136572.9173 | 81528.621 | 0 | 0 | 99348.8733 | 82747.704 | 138525.8225 | 140040.0967 | 156488.7321 | 144991.2687 | 0 | 45848.519 | 135454.0451 | 111946.6243 | 54402.2715 | 71353.4878 | 209992.3288 | 179205.7994 | 0 | 162495.6814 | 68016.9246 | 0 | 0 | 0 | 0 | 0 | 0 | 103181.235 | 96618.824 | 110121.086 | 53585.1859 | 62911.7071 | 153343.4383 | 195918.4353 | 0 | 0 | 0 | 0 | 0 | 0 | 126442.7004 | 179999.5278 | 0 | 0
| Water consumption: gallons/mmBtu of fuel transported | 1.1574 | 0 | 0 | 0 | 1.4291 | 0.75678 | 0 | 0 | 2.1295 | 0 | 0 | 0 | 4.3933 | 0 | 0 | 0 | 2.4606 | 4.3048 | 3.0197 | 4.4156 | 3.8382 | 8.0856 | 0 | 6.8932 | 2.9506 | 5.2938 | 3.8117 | 3.976 | 11.6042 | 0 | 10.6971 | 7.5699 | 1.8116 | 1.8111 | 2.0616 | 2.0539 | 1.6725 | 3.0676 | 0 | 0.99215 | 2.378 | 2.1444 | 3.2304 | 1.4402 | 4.2494 | 2.5013 | 0 | 1.6852 | 2.2962 | 2.1565 | 0 | 0 | 3.0265 | 1.8067 | 0 | 0 | 2.2016 | 1.8337 | 3.0697 | 3.1033 | 3.4678 | 3.213 | 0 | 1.016 | 3.0017 | 2.4807 | 1.2056 | 1.5812 | 4.6534 | 3.9712 | 0 | 3.6009 | 1.5073 | 0 | 0 | 0 | 0 | 0 | 0 | 2.2865 | 2.1411 | 2.4403 | 1.1875 | 1.3941 | 3.3981 | 4.3416 | 0 | 0 | 0 | 0 | 0 | 0 | 2.802 | 3.9888 | 0 | 0
Total Emissions: grams per ton transported
| VOC | 0.69791 | 0 | 0 | 0 | 0.86173 | 0.45634 | 0 | 0 | 1.2841 | 0 | 0 | 0 | 2.6492 | 0 | 0 | 0 | 1.4838 | 2.5958 | 1.8209 | 2.6626 | 2.3145 | 4.8756 | 0 | 4.1566 | 1.7792 | 3.1922 | 2.2985 | 2.3976 | 6.9974 | 0 | 6.4504 | 4.5647 | 1.0924 | 1.0921 | 1.2432 | 1.2385 | 1.0085 | 1.8498 | 0 | 0.59827 | 1.4339 | 1.2931 | 1.948 | 0.86843 | 2.5624 | 1.5083 | 0 | 1.0162 | 1.3846 | 1.3004 | 0 | 0 | 1.825 | 1.0894 | 0 | 0 | 1.3276 | 1.1057 | 1.8511 | 1.8713 | 2.0911 | 1.9375 | 0 | 0.61265 | 1.81 | 1.4959 | 0.72695 | 0.95346 | 2.806 | 2.3946 | 0 | 2.1714 | 0.90888 | 0 | 0 | 0 | 0 | 0 | 0 | 1.3788 | 1.2911 | 1.4715 | 0.71603 | 0.84066 | 2.0491 | 2.618 | 0 | 0 | 0 | 0 | 0 | 0 | 1.6896 | 2.4053 | 0 | 0
| CO | 9.624 | 0 | 0 | 0 | 11.883 | 6.2928 | 0 | 0 | 17.7077 | 0 | 0 | 0 | 36.5311 | 0 | 0 | 0 | 20.4607 | 35.7956 | 25.1096 | 36.717 | 31.9157 | 67.2337 | 0 | 57.3188 | 24.5349 | 44.0195 | 31.6953 | 33.0617 | 96.4916 | 0 | 88.9492 | 62.9454 | 15.0638 | 15.0594 | 17.1429 | 17.0787 | 13.9075 | 25.5078 | 0 | 8.25 | 19.7736 | 17.8312 | 26.8619 | 11.9754 | 35.3351 | 20.7992 | 0 | 14.013 | 19.0938 | 17.9321 | 0 | 0 | 25.1657 | 15.0229 | 0 | 0 | 18.3066 | 15.2476 | 25.5256 | 25.8046 | 28.8355 | 26.7169 | 0 | 8.4483 | 24.9596 | 20.6279 | 10.0245 | 13.148 | 38.6944 | 33.0215 | 0 | 29.9424 | 12.5332 | 0 | 0 | 0 | 0 | 0 | 0 | 19.0128 | 17.8036 | 20.2916 | 9.8739 | 11.5925 | 28.256 | 36.1011 | 0 | 0 | 0 | 0 | 0 | 0 | 23.2991 | 33.1678 | 0 | 0
| NOx | 6.603 | 0 | 0 | 0 | 8.1529 | 4.3175 | 0 | 0 | 12.1492 | 0 | 0 | 0 | 25.064 | 0 | 0 | 0 | 14.0381 | 24.5594 | 17.2277 | 25.1915 | 21.8974 | 46.1291 | 0 | 39.3265 | 16.8334 | 30.2018 | 21.7462 | 22.6837 | 66.203 | 0 | 61.0282 | 43.1869 | 10.3353 | 10.3323 | 11.7617 | 11.7177 | 9.542 | 17.501 | 0 | 5.6603 | 13.5667 | 12.234 | 18.43 | 8.2164 | 24.2435 | 14.2703 | 0 | 9.6143 | 13.1003 | 12.3032 | 0 | 0 | 17.2662 | 10.3073 | 0 | 0 | 12.5602 | 10.4614 | 17.5131 | 17.7046 | 19.7841 | 18.3305 | 0 | 5.7964 | 17.1248 | 14.1529 | 6.8778 | 9.0209 | 26.5483 | 22.6561 | 0 | 20.5435 | 8.599 | 0 | 0 | 0 | 0 | 0 | 0 | 13.0447 | 12.215 | 13.9221 | 6.7745 | 7.9536 | 19.3864 | 24.769 | 0 | 0 | 0 | 0 | 0 | 0 | 15.9855 | 22.7564 | 0 | 0
| PM10 | 0.37075 | 0 | 0 | 0 | 0.45778 | 0.24242 | 0 | 0 | 0.68216 | 0 | 0 | 0 | 1.4073 | 0 | 0 | 0 | 0.78822 | 1.379 | 0.96731 | 1.4145 | 1.2295 | 2.5901 | 0 | 2.2081 | 0.94517 | 1.6958 | 1.221 | 1.2737 | 3.7172 | 0 | 3.4266 | 2.4249 | 0.58031 | 0.58014 | 0.66041 | 0.65794 | 0.53577 | 0.98266 | 0 | 0.31782 | 0.76175 | 0.68692 | 1.0348 | 0.46134 | 1.3612 | 0.80126 | 0 | 0.53983 | 0.73556 | 0.69081 | 0 | 0 | 0.96948 | 0.57874 | 0 | 0 | 0.70524 | 0.58739 | 0.98334 | 0.99409 | 1.1108 | 1.0292 | 0 | 0.32546 | 0.96153 | 0.79466 | 0.38618 | 0.50651 | 1.4907 | 1.2721 | 0 | 1.1535 | 0.48282 | 0 | 0 | 0 | 0 | 0 | 0 | 0.73244 | 0.68586 | 0.7817 | 0.38038 | 0.44658 | 1.0885 | 1.3907 | 0 | 0 | 0 | 0 | 0 | 0 | 0.89757 | 1.2777 | 0 | 0
| PM2.5 | 0.10876 | 0 | 0 | 0 | 0.13429 | 0.071114 | 0 | 0 | 0.20011 | 0 | 0 | 0 | 0.41283 | 0 | 0 | 0 | 0.23122 | 0.40452 | 0.28376 | 0.41493 | 0.36067 | 0.75979 | 0 | 0.64775 | 0.27726 | 0.49745 | 0.35818 | 0.37362 | 1.0904 | 0 | 1.0052 | 0.71133 | 0.17023 | 0.17018 | 0.19373 | 0.193 | 0.15717 | 0.28826 | 0 | 0.093231 | 0.22346 | 0.20151 | 0.30356 | 0.13533 | 0.39931 | 0.23505 | 0 | 0.15836 | 0.21578 | 0.20265 | 0 | 0 | 0.28439 | 0.16977 | 0 | 0 | 0.20688 | 0.17231 | 0.28846 | 0.29161 | 0.32586 | 0.30192 | 0 | 0.095473 | 0.28206 | 0.23311 | 0.11328 | 0.14858 | 0.43728 | 0.37317 | 0 | 0.33837 | 0.14164 | 0 | 0 | 0 | 0 | 0 | 0 | 0.21486 | 0.20119 | 0.22931 | 0.11158 | 0.131 | 0.31931 | 0.40797 | 0 | 0 | 0 | 0 | 0 | 0 | 0.2633 | 0.37482 | 0 | 0
| SOx | 0.28748 | 0 | 0 | 0 | 0.35497 | 0.18798 | 0 | 0 | 0.52896 | 0 | 0 | 0 | 1.0912 | 0 | 0 | 0 | 0.6112 | 1.0693 | 0.75007 | 1.0968 | 0.95338 | 2.0084 | 0 | 1.7122 | 0.7329 | 1.3149 | 0.94679 | 0.98761 | 2.8824 | 0 | 2.6571 | 1.8803 | 0.44998 | 0.44985 | 0.51209 | 0.51017 | 0.41544 | 0.76196 | 0 | 0.24644 | 0.59067 | 0.53265 | 0.80241 | 0.35773 | 1.0555 | 0.62131 | 0 | 0.41859 | 0.57036 | 0.53566 | 0 | 0 | 0.75174 | 0.44876 | 0 | 0 | 0.54685 | 0.45547 | 0.76249 | 0.77083 | 0.86137 | 0.79808 | 0 | 0.25237 | 0.74558 | 0.61619 | 0.29945 | 0.39275 | 1.1559 | 0.98641 | 0 | 0.89443 | 0.37439 | 0 | 0 | 0 | 0 | 0 | 0 | 0.56794 | 0.53182 | 0.60614 | 0.29495 | 0.34629 | 0.84405 | 1.0784 | 0 | 0 | 0 | 0 | 0 | 0 | 0.69598 | 0.99078 | 0 | 0
| BC | 0.010394 | 0 | 0 | 0 | 0.012833 | 0.0067961 | 0 | 0 | 0.019124 | 0 | 0 | 0 | 0.039453 | 0 | 0 | 0 | 0.022097 | 0.038659 | 0.027118 | 0.039654 | 0.034468 | 0.072611 | 0 | 0.061903 | 0.026497 | 0.04754 | 0.03423 | 0.035706 | 0.10421 | 0 | 0.096064 | 0.06798 | 0.016269 | 0.016264 | 0.018514 | 0.018445 | 0.01502 | 0.027548 | 0 | 0.0089098 | 0.021355 | 0.019257 | 0.02901 | 0.012933 | 0.038161 | 0.022463 | 0 | 0.015134 | 0.020621 | 0.019366 | 0 | 0 | 0.027179 | 0.016225 | 0 | 0 | 0.019771 | 0.016467 | 0.027567 | 0.027869 | 0.031142 | 0.028854 | 0 | 0.009124 | 0.026956 | 0.022278 | 0.010826 | 0.0142 | 0.041789 | 0.035663 | 0 | 0.032337 | 0.013536 | 0 | 0 | 0 | 0 | 0 | 0 | 0.020533 | 0.019228 | 0.021915 | 0.010664 | 0.01252 | 0.030516 | 0.038989 | 0 | 0 | 0 | 0 | 0 | 0 | 0.025163 | 0.035821 | 0 | 0
| OC | 0.018793 | 0 | 0 | 0 | 0.023204 | 0.012288 | 0 | 0 | 0.034578 | 0 | 0 | 0 | 0.071334 | 0 | 0 | 0 | 0.039954 | 0.069898 | 0.049032 | 0.071697 | 0.062322 | 0.13129 | 0 | 0.11193 | 0.047909 | 0.085957 | 0.061892 | 0.06456 | 0.18842 | 0 | 0.17369 | 0.12291 | 0.029415 | 0.029407 | 0.033475 | 0.03335 | 0.027157 | 0.049809 | 0 | 0.01611 | 0.038612 | 0.034819 | 0.052453 | 0.023384 | 0.068999 | 0.040615 | 0 | 0.027363 | 0.037285 | 0.035016 | 0 | 0 | 0.049141 | 0.029335 | 0 | 0 | 0.035747 | 0.029774 | 0.049844 | 0.050389 | 0.056307 | 0.05217 | 0 | 0.016497 | 0.048739 | 0.04028 | 0.019575 | 0.025674 | 0.075559 | 0.064481 | 0 | 0.058469 | 0.024474 | 0 | 0 | 0 | 0 | 0 | 0 | 0.037126 | 0.034765 | 0.039623 | 0.019281 | 0.022637 | 0.055176 | 0.070495 | 0 | 0 | 0 | 0 | 0 | 0 | 0.045496 | 0.064767 | 0 | 0
| CH4 | 5.6234 | 0 | 0 | 0 | 6.9433 | 3.6769 | 0 | 0 | 10.3467 | 0 | 0 | 0 | 21.3454 | 0 | 0 | 0 | 11.9554 | 20.9157 | 14.6718 | 21.454 | 18.6486 | 39.2852 | 0 | 33.4919 | 14.336 | 25.721 | 18.5198 | 19.3182 | 56.3809 | 0 | 51.9738 | 36.7796 | 8.8019 | 8.7994 | 10.0167 | 9.9793 | 8.1263 | 14.9045 | 0 | 4.8205 | 11.5539 | 10.4189 | 15.6956 | 6.9974 | 20.6466 | 12.1531 | 0 | 8.1879 | 11.1567 | 10.4779 | 0 | 0 | 14.7046 | 8.778 | 0 | 0 | 10.6967 | 8.9093 | 14.9148 | 15.0779 | 16.8489 | 15.6109 | 0 | 4.9364 | 14.5841 | 12.0531 | 5.8574 | 7.6825 | 22.6095 | 19.2948 | 0 | 17.4956 | 7.3233 | 0 | 0 | 0 | 0 | 0 | 0 | 11.1093 | 10.4028 | 11.8565 | 5.7694 | 6.7736 | 16.5102 | 21.0942 | 0 | 0 | 0 | 0 | 0 | 0 | 13.6139 | 19.3802 | 0 | 0
| N2O | 0.018133 | 0 | 0 | 0 | 0.022389 | 0.011856 | 0 | 0 | 0.033363 | 0 | 0 | 0 | 0.068829 | 0 | 0 | 0 | 0.03855 | 0.067443 | 0.047309 | 0.069179 | 0.060133 | 0.12668 | 0 | 0.108 | 0.046227 | 0.082938 | 0.059718 | 0.062292 | 0.1818 | 0 | 0.16759 | 0.1186 | 0.028382 | 0.028374 | 0.032299 | 0.032178 | 0.026203 | 0.04806 | 0 | 0.015544 | 0.037256 | 0.033596 | 0.050611 | 0.022563 | 0.066575 | 0.039188 | 0 | 0.026402 | 0.035975 | 0.033786 | 0 | 0 | 0.047415 | 0.028305 | 0 | 0 | 0.034492 | 0.028728 | 0.048093 | 0.048619 | 0.054329 | 0.050338 | 0 | 0.015918 | 0.047027 | 0.038865 | 0.018887 | 0.024772 | 0.072905 | 0.062216 | 0 | 0.056415 | 0.023614 | 0 | 0 | 0 | 0 | 0 | 0 | 0.035822 | 0.033544 | 0.038232 | 0.018604 | 0.021842 | 0.053238 | 0.068019 | 0 | 0 | 0 | 0 | 0 | 0 | 0.043898 | 0.062492 | 0 | 0
| CO2 | 4546.1735 | 0 | 0 | 0 | 5613.2909 | 2972.5901 | 0 | 0 | 8364.7309 | 0 | 0 | 0 | 17256.5178 | 0 | 0 | 0 | 9665.2064 | 16909.1179 | 11861.2577 | 17344.334 | 15076.3395 | 31759.8121 | 0 | 27076.226 | 11589.7913 | 20793.8911 | 14972.1936 | 15617.6728 | 45580.6639 | 0 | 42017.7803 | 29734.1223 | 7115.8091 | 7113.7731 | 8097.9414 | 8067.6415 | 6569.6222 | 12049.3818 | 0 | 3897.1178 | 9340.6568 | 8423.1023 | 12688.9945 | 5656.949 | 16691.5795 | 9825.0975 | 0 | 6619.4366 | 9019.5249 | 8470.7581 | 0 | 0 | 11887.772 | 7096.5289 | 0 | 0 | 8647.6644 | 7202.6421 | 12057.7596 | 12189.5672 | 13621.3124 | 12620.534 | 0 | 3990.8113 | 11790.3816 | 9744.2156 | 4735.3591 | 6210.8507 | 18278.4478 | 15598.6834 | 0 | 14144.1778 | 5920.4249 | 0 | 0 | 0 | 0 | 0 | 0 | 8981.2462 | 8410.0316 | 9585.3145 | 4664.2372 | 5476.0493 | 13347.5353 | 17053.4081 | 0 | 0 | 0 | 0 | 0 | 0 | 11006.0034 | 15667.7722 | 0 | 0
Urban Emissions: grams per ton transported
| VOC | 0.15448 | 0 | 0 | 0 | 0.19075 | 0.10101 | 0 | 0 | 0.28424 | 0 | 0 | 0 | 0.5864 | 0 | 0 | 0 | 0.32844 | 0.57459 | 0.40306 | 0.58938 | 0.51231 | 1.0792 | 0 | 0.92008 | 0.39384 | 0.7066 | 0.50877 | 0.53071 | 1.5489 | 0 | 1.4278 | 1.0104 | 0.2418 | 0.24174 | 0.27518 | 0.27415 | 0.22324 | 0.40945 | 0 | 0.13243 | 0.31741 | 0.28623 | 0.43119 | 0.19223 | 0.5672 | 0.33387 | 0 | 0.22494 | 0.30649 | 0.28785 | 0 | 0 | 0.40396 | 0.24115 | 0 | 0 | 0.29386 | 0.24475 | 0.40974 | 0.41422 | 0.46287 | 0.42886 | 0 | 0.13561 | 0.40065 | 0.33112 | 0.16091 | 0.21105 | 0.62113 | 0.53006 | 0 | 0.48064 | 0.20118 | 0 | 0 | 0 | 0 | 0 | 0 | 0.30519 | 0.28578 | 0.32572 | 0.1585 | 0.18608 | 0.45357 | 0.5795 | 0 | 0 | 0 | 0 | 0 | 0 | 0.374 | 0.53241 | 0 | 0
| CO | 0.54554 | 0 | 0 | 0 | 0.67359 | 0.35671 | 0 | 0 | 1.0038 | 0 | 0 | 0 | 2.0708 | 0 | 0 | 0 | 1.1598 | 2.0291 | 1.4233 | 2.0813 | 1.8091 | 3.8111 | 0 | 3.2491 | 1.3908 | 2.4952 | 1.7966 | 1.8741 | 5.4696 | 0 | 5.0421 | 3.5681 | 0.85389 | 0.85365 | 0.97174 | 0.96811 | 0.78835 | 1.4459 | 0 | 0.46765 | 1.1209 | 1.0108 | 1.5227 | 0.67883 | 2.003 | 1.179 | 0 | 0.79433 | 1.0823 | 1.0165 | 0 | 0 | 1.4265 | 0.85158 | 0 | 0 | 1.0377 | 0.86431 | 1.4469 | 1.4627 | 1.6345 | 1.5145 | 0 | 0.47889 | 1.4148 | 1.1693 | 0.56824 | 0.7453 | 2.1934 | 1.8718 | 0 | 1.6973 | 0.71044 | 0 | 0 | 0 | 0 | 0 | 0 | 1.0777 | 1.0092 | 1.1502 | 0.5597 | 0.65712 | 1.6017 | 2.0464 | 0 | 0 | 0 | 0 | 0 | 0 | 1.3207 | 1.8801 | 0 | 0
| NOx | 0.4293 | 0 | 0 | 0 | 0.53007 | 0.2807 | 0 | 0 | 0.78988 | 0 | 0 | 0 | 1.6295 | 0 | 0 | 0 | 0.91269 | 1.5967 | 1.1201 | 1.6378 | 1.4237 | 2.9991 | 0 | 2.5568 | 1.0944 | 1.9636 | 1.4138 | 1.4748 | 4.3042 | 0 | 3.9678 | 2.8078 | 0.67195 | 0.67176 | 0.76469 | 0.76183 | 0.62037 | 1.1378 | 0 | 0.36801 | 0.88204 | 0.7954 | 1.1982 | 0.53419 | 1.5762 | 0.92779 | 0 | 0.62508 | 0.85172 | 0.7999 | 0 | 0 | 1.1226 | 0.67013 | 0 | 0 | 0.8166 | 0.68015 | 1.1386 | 1.1511 | 1.2863 | 1.1918 | 0 | 0.37685 | 1.1134 | 0.92015 | 0.44716 | 0.58649 | 1.726 | 1.473 | 0 | 1.3356 | 0.55907 | 0 | 0 | 0 | 0 | 0 | 0 | 0.8481 | 0.79416 | 0.90514 | 0.44045 | 0.51711 | 1.2604 | 1.6104 | 0 | 0 | 0 | 0 | 0 | 0 | 1.0393 | 1.4795 | 0 | 0
| PM10 | 0.040235 | 0 | 0 | 0 | 0.049679 | 0.026308 | 0 | 0 | 0.07403 | 0 | 0 | 0 | 0.15272 | 0 | 0 | 0 | 0.085539 | 0.14965 | 0.10497 | 0.1535 | 0.13343 | 0.28108 | 0 | 0.23963 | 0.10257 | 0.18403 | 0.13251 | 0.13822 | 0.4034 | 0 | 0.37187 | 0.26315 | 0.062977 | 0.062959 | 0.071669 | 0.071401 | 0.058143 | 0.10664 | 0 | 0.03449 | 0.082667 | 0.074546 | 0.1123 | 0.050065 | 0.14772 | 0.086954 | 0 | 0.058584 | 0.079825 | 0.074968 | 0 | 0 | 0.10521 | 0.062806 | 0 | 0 | 0.076534 | 0.063745 | 0.10671 | 0.10788 | 0.12055 | 0.11169 | 0 | 0.03532 | 0.10435 | 0.086239 | 0.041909 | 0.054967 | 0.16177 | 0.13805 | 0 | 0.12518 | 0.052397 | 0 | 0 | 0 | 0 | 0 | 0 | 0.079486 | 0.074431 | 0.084832 | 0.04128 | 0.048464 | 0.11813 | 0.15093 | 0 | 0 | 0 | 0 | 0 | 0 | 0.097406 | 0.13866 | 0 | 0
| PM2.5 | 0.024137 | 0 | 0 | 0 | 0.029803 | 0.015782 | 0 | 0 | 0.044411 | 0 | 0 | 0 | 0.09162 | 0 | 0 | 0 | 0.051315 | 0.089776 | 0.062975 | 0.092086 | 0.080045 | 0.16862 | 0 | 0.14376 | 0.061534 | 0.1104 | 0.079492 | 0.082919 | 0.242 | 0 | 0.22308 | 0.15787 | 0.03778 | 0.037769 | 0.042994 | 0.042833 | 0.03488 | 0.063974 | 0 | 0.020691 | 0.049592 | 0.044721 | 0.06737 | 0.030034 | 0.088621 | 0.052164 | 0 | 0.035145 | 0.047887 | 0.044974 | 0 | 0 | 0.063116 | 0.037678 | 0 | 0 | 0.045913 | 0.038241 | 0.064018 | 0.064718 | 0.07232 | 0.067006 | 0 | 0.021188 | 0.062599 | 0.051735 | 0.025141 | 0.032975 | 0.097046 | 0.082818 | 0 | 0.075096 | 0.031433 | 0 | 0 | 0 | 0 | 0 | 0 | 0.047684 | 0.044651 | 0.050891 | 0.024764 | 0.029074 | 0.070866 | 0.090542 | 0 | 0 | 0 | 0 | 0 | 0 | 0.058434 | 0.083185 | 0 | 0
| SOx | 0.056249 | 0 | 0 | 0 | 0.069452 | 0.036779 | 0 | 0 | 0.1035 | 0 | 0 | 0 | 0.21351 | 0 | 0 | 0 | 0.11959 | 0.20921 | 0.14676 | 0.2146 | 0.18654 | 0.39296 | 0 | 0.33501 | 0.1434 | 0.25728 | 0.18525 | 0.19323 | 0.56396 | 0 | 0.51988 | 0.36789 | 0.088043 | 0.088017 | 0.10019 | 0.099819 | 0.081285 | 0.14908 | 0 | 0.048218 | 0.11557 | 0.10422 | 0.157 | 0.069992 | 0.20652 | 0.12156 | 0 | 0.081901 | 0.1116 | 0.10481 | 0 | 0 | 0.14709 | 0.087804 | 0 | 0 | 0.107 | 0.089117 | 0.14919 | 0.15082 | 0.16853 | 0.15615 | 0 | 0.049378 | 0.14588 | 0.12056 | 0.05859 | 0.076846 | 0.22616 | 0.193 | 0 | 0.175 | 0.073252 | 0 | 0 | 0 | 0 | 0 | 0 | 0.11112 | 0.10406 | 0.1186 | 0.05771 | 0.067754 | 0.16515 | 0.211 | 0 | 0 | 0 | 0 | 0 | 0 | 0.13618 | 0.19385 | 0 | 0
| BC | 0.0028046 | 0 | 0 | 0 | 0.0034629 | 0.0018338 | 0 | 0 | 0.0051602 | 0 | 0 | 0 | 0.010646 | 0 | 0 | 0 | 0.0059625 | 0.010431 | 0.0073173 | 0.0107 | 0.0093007 | 0.019593 | 0 | 0.016703 | 0.0071498 | 0.012828 | 0.0092364 | 0.0096346 | 0.028119 | 0 | 0.025921 | 0.018343 | 0.0043898 | 0.0043885 | 0.0049957 | 0.004977 | 0.0040528 | 0.0074333 | 0 | 0.0024041 | 0.0057623 | 0.0051962 | 0.0078279 | 0.0034898 | 0.010297 | 0.0060611 | 0 | 0.0040836 | 0.0055642 | 0.0052256 | 0 | 0 | 0.0073336 | 0.0043779 | 0 | 0 | 0.0053348 | 0.0044433 | 0.0074385 | 0.0075198 | 0.008403 | 0.0077857 | 0 | 0.0024619 | 0.0072735 | 0.0060112 | 0.0029213 | 0.0038315 | 0.011276 | 0.0096229 | 0 | 0.0087256 | 0.0036523 | 0 | 0 | 0 | 0 | 0 | 0 | 0.0055406 | 0.0051882 | 0.0059132 | 0.0028774 | 0.0033782 | 0.0082342 | 0.01052 | 0 | 0 | 0 | 0 | 0 | 0 | 0.0067896 | 0.0096655 | 0 | 0
| OC | 0.0039883 | 0 | 0 | 0 | 0.0049245 | 0.0026078 | 0 | 0 | 0.0073383 | 0 | 0 | 0 | 0.015139 | 0 | 0 | 0 | 0.0084792 | 0.014834 | 0.010406 | 0.015216 | 0.013226 | 0.027862 | 0 | 0.023754 | 0.010168 | 0.018242 | 0.013135 | 0.013701 | 0.039987 | 0 | 0.036862 | 0.026085 | 0.0062426 | 0.0062408 | 0.0071042 | 0.0070776 | 0.0057634 | 0.010571 | 0 | 0.0034189 | 0.0081944 | 0.0073895 | 0.011132 | 0.0049628 | 0.014643 | 0.0086194 | 0 | 0.0058071 | 0.0079127 | 0.0074313 | 0 | 0 | 0.010429 | 0.0062257 | 0 | 0 | 0.0075865 | 0.0063188 | 0.010578 | 0.010694 | 0.01195 | 0.011072 | 0 | 0.0035011 | 0.010344 | 0.0085485 | 0.0041543 | 0.0054487 | 0.016035 | 0.013685 | 0 | 0.012408 | 0.0051939 | 0 | 0 | 0 | 0 | 0 | 0 | 0.0078791 | 0.007378 | 0.0084091 | 0.0040919 | 0.0048041 | 0.01171 | 0.014961 | 0 | 0 | 0 | 0 | 0 | 0 | 0.0096554 | 0.013745 | 0 | 0
4.5) Power Plant Emissions: in Grams per kWh of Electricity Available at Power Plant Gate
| State | WA | CA | ID | AZ | MN | IN | NY | ME | TN | NC | GA | LA
| Options for electricity generation emissions (US, NERC, User) | U.S. | U.S. | U.S. | U.S. | U.S. | U.S. | U.S. | U.S. | U.S. | U.S. | U.S. | U.S.
Emissions: grams
| VOC | 0.031889 | 0.031889 | 0.031889 | 0.031889 | 0.031889 | 0.031889 | 0.031889 | 0.031889 | 0.031889 | 0.031889 | 0.031889 | 0.031889
| CO | 1.1823 | 1.1823 | 1.1823 | 1.1823 | 1.1823 | 1.1823 | 1.1823 | 1.1823 | 1.1823 | 1.1823 | 1.1823 | 1.1823
| NOx | 0.67895 | 0.67895 | 0.67895 | 0.67895 | 0.67895 | 0.67895 | 0.67895 | 0.67895 | 0.67895 | 0.67895 | 0.67895 | 0.67895
| PM10 | 0.073442 | 0.073442 | 0.073442 | 0.073442 | 0.073442 | 0.073442 | 0.073442 | 0.073442 | 0.073442 | 0.073442 | 0.073442 | 0.073442
| PM2.5 | 0.068883 | 0.068883 | 0.068883 | 0.068883 | 0.068883 | 0.068883 | 0.068883 | 0.068883 | 0.068883 | 0.068883 | 0.068883 | 0.068883
| SOx | 0.1221 | 0.1221 | 0.1221 | 0.1221 | 0.1221 | 0.1221 | 0.1221 | 0.1221 | 0.1221 | 0.1221 | 0.1221 | 0.1221
| BC | 0.0095059 | 0.0095059 | 0.0095059 | 0.0095059 | 0.0095059 | 0.0095059 | 0.0095059 | 0.0095059 | 0.0095059 | 0.0095059 | 0.0095059 | 0.0095059
| OC | 0.022456 | 0.022456 | 0.022456 | 0.022456 | 0.022456 | 0.022456 | 0.022456 | 0.022456 | 0.022456 | 0.022456 | 0.022456 | 0.022456
| CH4 | 0.11299 | 0.11299 | 0.11299 | 0.11299 | 0.11299 | 0.11299 | 0.11299 | 0.11299 | 0.11299 | 0.11299 | 0.11299 | 0.11299
| N2O | 0.060144 | 0.060144 | 0.060144 | 0.060144 | 0.060144 | 0.060144 | 0.060144 | 0.060144 | 0.060144 | 0.060144 | 0.060144 | 0.060144
| CO2 (w/ C in VOC & CO) | 1629.4192 | 1627.1648 | 1650.0626 | 1643.2636 | 1677.4698 | 1650.2112 | 1655.2391 | 1669.5153 | 1648.2407 | 1635.6172 | 1638.2639 | 1635.672
| CO2 burned in biomass that is from atmosphere | -1631.6871 | -1629.4327 | -1652.3306 | -1645.5316 | -1679.7378 | -1652.4792 | -1657.5071 | -1671.7833 | -1650.5087 | -1637.8852 | -1640.5319 | -1637.94
4.6) Power Plant Emissions: Grams per kWh of Electricity Available at User Sites (wall outlets)
| State | WA: WA; ID: CA; MN: ID; NY: AZ; TN: MN; GA: IN | NY |  | ME |  | TN |  | NC |  | GA |  | LA
| Emissions: grams | Total | Urban | Total | Urban | Total | Urban | Total | Urban | Total | Urban | Total | Urban | Total | Urban | Total | Urban | Total | Urban | Total | Urban | Total | Urban | Total | Urban
| VOC | 0.03352 | 0.00043575 | 0.03352 | 0.00043575 | 0.03352 | 0.00043575 | 0.03352 | 0.00043575 | 0.03352 | 0.00043575 | 0.03352 | 0.00043575 | 0.03352 | 0.00043575 | 0.03352 | 0.00043575 | 0.03352 | 0.00043575 | 0.03352 | 0.00043575 | 0.03352 | 0.00043575 | 0.03352 | 0.00043575
| CO | 1.2427 | 0.016155 | 1.2427 | 0.016155 | 1.2427 | 0.016155 | 1.2427 | 0.016155 | 1.2427 | 0.016155 | 1.2427 | 0.016155 | 1.2427 | 0.016155 | 1.2427 | 0.016155 | 1.2427 | 0.016155 | 1.2427 | 0.016155 | 1.2427 | 0.016155 | 1.2427 | 0.016155
| NOx | 0.71366 | 0.0092775 | 0.71366 | 0.0092775 | 0.71366 | 0.0092775 | 0.71366 | 0.0092775 | 0.71366 | 0.0092775 | 0.71366 | 0.0092775 | 0.71366 | 0.0092775 | 0.71366 | 0.0092775 | 0.71366 | 0.0092775 | 0.71366 | 0.0092775 | 0.71366 | 0.0092775 | 0.71366 | 0.0092775
| PM10 | 0.077197 | 0.0010036 | 0.077197 | 0.0010036 | 0.077197 | 0.0010036 | 0.077197 | 0.0010036 | 0.077197 | 0.0010036 | 0.077197 | 0.0010036 | 0.077197 | 0.0010036 | 0.077197 | 0.0010036 | 0.077197 | 0.0010036 | 0.077197 | 0.0010036 | 0.077197 | 0.0010036 | 0.077197 | 0.0010036
| PM2.5 | 0.072405 | 0.00094127 | 0.072405 | 0.00094127 | 0.072405 | 0.00094127 | 0.072405 | 0.00094127 | 0.072405 | 0.00094127 | 0.072405 | 0.00094127 | 0.072405 | 0.00094127 | 0.072405 | 0.00094127 | 0.072405 | 0.00094127 | 0.072405 | 0.00094127 | 0.072405 | 0.00094127 | 0.072405 | 0.00094127
| SOx | 0.12834 | 0.0016684 | 0.12834 | 0.0016684 | 0.12834 | 0.0016684 | 0.12834 | 0.0016684 | 0.12834 | 0.0016684 | 0.12834 | 0.0016684 | 0.12834 | 0.0016684 | 0.12834 | 0.0016684 | 0.12834 | 0.0016684 | 0.12834 | 0.0016684 | 0.12834 | 0.0016684 | 0.12834 | 0.0016684
| BC | 0.0099919 | 0.00012989 | 0.0099919 | 0.00012989 | 0.0099919 | 0.00012989 | 0.0099919 | 0.00012989 | 0.0099919 | 0.00012989 | 0.0099919 | 0.00012989 | 0.0099919 | 0.00012989 | 0.0099919 | 0.00012989 | 0.0099919 | 0.00012989 | 0.0099919 | 0.00012989 | 0.0099919 | 0.00012989 | 0.0099919 | 0.00012989
| OC | 0.023604 | 0.00030685 | 0.023604 | 0.00030685 | 0.023604 | 0.00030685 | 0.023604 | 0.00030685 | 0.023604 | 0.00030685 | 0.023604 | 0.00030685 | 0.023604 | 0.00030685 | 0.023604 | 0.00030685 | 0.023604 | 0.00030685 | 0.023604 | 0.00030685 | 0.023604 | 0.00030685 | 0.023604 | 0.00030685
| CH4 | WA: 0.11877; ID: 0.11877; MN: 0.11877; NY: 0.11877; TN: 0.11877; GA: 0.11877 | 0.11877 |  | 0.11877 |  | 0.11877 |  | 0.11877 |  | 0.11877 |  | 0.11877
| N2O | WA: 0.063219; ID: 0.063219; MN: 0.063219; NY: 0.063219; TN: 0.063219; GA: 0.063219 | 0.063219 |  | 0.063219 |  | 0.063219 |  | 0.063219 |  | 0.063219 |  | 0.063219
| CO2 | WA: -2.3839; ID: -2.3839; MN: -2.3839; NY: -2.3839; TN: -2.3839; GA: -2.3839 | -2.3839 |  | -2.3839 |  | -2.3839 |  | -2.3839 |  | -2.3839 |  | -2.3839
4.7) Power Plant Energy Use and Emissions: per mmBtu of Electricity Available at User Sites (wall outlets)
Biomass Power Plant: Forest Residue
|  | WA: WA; ID: CA; MN: ID; NY: AZ; TN: MN; GA: IN | NY |  | ME |  | TN |  | NC |  | GA |  | LA
| Energy Use: Btu | Total | Urban | Total | Urban | Total | Urban | Total | Urban | Total | Urban | Total | Urban | Total | Urban | Total | Urban | Total | Urban | Total | Urban | Total | Urban | Total | Urban
Residual oil
NG
Coal
| Biomass | WA: 4854745.3897; ID: 4854745.3897; MN: 4854745.3897; NY: 4854745.3897; TN: 4854745.3897; GA: 4854745.3897 | 4854745.3897 |  | 4854745.3897 |  | 4854745.3897 |  | 4854745.3897 |  | 4854745.3897 |  | 4854745.3897
Nuclear
Other energy sources
Emissions: grams
| VOC | 9.8236 | 0.12771 | 9.8236 | 0.12771 | 9.8236 | 0.12771 | 9.8236 | 0.12771 | 9.8236 | 0.12771 | 9.8236 | 0.12771 | 9.8236 | 0.12771 | 9.8236 | 0.12771 | 9.8236 | 0.12771 | 9.8236 | 0.12771 | 9.8236 | 0.12771 | 9.8236 | 0.12771
| CO | 364.2054 | 4.7347 | 364.2054 | 4.7347 | 364.2054 | 4.7347 | 364.2054 | 4.7347 | 364.2054 | 4.7347 | 364.2054 | 4.7347 | 364.2054 | 4.7347 | 364.2054 | 4.7347 | 364.2054 | 4.7347 | 364.2054 | 4.7347 | 364.2054 | 4.7347 | 364.2054 | 4.7347
| NOx | 209.1521 | 2.719 | 209.1521 | 2.719 | 209.1521 | 2.719 | 209.1521 | 2.719 | 209.1521 | 2.719 | 209.1521 | 2.719 | 209.1521 | 2.719 | 209.1521 | 2.719 | 209.1521 | 2.719 | 209.1521 | 2.719 | 209.1521 | 2.719 | 209.1521 | 2.719
| PM10 | 22.6242 | 0.29412 | 22.6242 | 0.29412 | 22.6242 | 0.29412 | 22.6242 | 0.29412 | 22.6242 | 0.29412 | 22.6242 | 0.29412 | 22.6242 | 0.29412 | 22.6242 | 0.29412 | 22.6242 | 0.29412 | 22.6242 | 0.29412 | 22.6242 | 0.29412 | 22.6242 | 0.29412
| PM2.5 | 21.2198 | 0.27586 | 21.2198 | 0.27586 | 21.2198 | 0.27586 | 21.2198 | 0.27586 | 21.2198 | 0.27586 | 21.2198 | 0.27586 | 21.2198 | 0.27586 | 21.2198 | 0.27586 | 21.2198 | 0.27586 | 21.2198 | 0.27586 | 21.2198 | 0.27586 | 21.2198 | 0.27586
| SOx | 37.6131 | 0.48897 | 37.6131 | 0.48897 | 37.6131 | 0.48897 | 37.6131 | 0.48897 | 37.6131 | 0.48897 | 37.6131 | 0.48897 | 37.6131 | 0.48897 | 37.6131 | 0.48897 | 37.6131 | 0.48897 | 37.6131 | 0.48897 | 37.6131 | 0.48897 | 37.6131 | 0.48897
| BC | 2.9283 | 0.038068 | 2.9283 | 0.038068 | 2.9283 | 0.038068 | 2.9283 | 0.038068 | 2.9283 | 0.038068 | 2.9283 | 0.038068 | 2.9283 | 0.038068 | 2.9283 | 0.038068 | 2.9283 | 0.038068 | 2.9283 | 0.038068 | 2.9283 | 0.038068 | 2.9283 | 0.038068
| OC | 6.9177 | 0.08993 | 6.9177 | 0.08993 | 6.9177 | 0.08993 | 6.9177 | 0.08993 | 6.9177 | 0.08993 | 6.9177 | 0.08993 | 6.9177 | 0.08993 | 6.9177 | 0.08993 | 6.9177 | 0.08993 | 6.9177 | 0.08993 | 6.9177 | 0.08993 | 6.9177 | 0.08993
| CH4 | WA: 34.8073; ID: 34.8073; MN: 34.8073; NY: 34.8073; TN: 34.8073; GA: 34.8073 | 34.8073 |  | 34.8073 |  | 34.8073 |  | 34.8073 |  | 34.8073 |  | 34.8073
| N2O | WA: 18.5275; ID: 18.5275; MN: 18.5275; NY: 18.5275; TN: 18.5275; GA: 18.5275 | 18.5275 |  | 18.5275 |  | 18.5275 |  | 18.5275 |  | 18.5275 |  | 18.5275
| CO2 | WA: -698.6599; ID: -698.6599; MN: -698.6599; NY: -698.6599; TN: -698.6599; GA: -698.6599 | -698.6599 |  | -698.6599 |  | -698.6599 |  | -698.6599 |  | -698.6599 |  | -698.6599
4.8) Energy source by woody feedstock (lbs per mmBtu)
| Production inputs (lbs per mmBtu) | WA | CA | ID | AZ | MN | IN | NY | ME | TN | NC | GA | LA
| SW Logs | 90.7505 | 164.6083 | 279.6946 | 340.1281 | 219.4949 | 2.4801 | 72.8385 | 203.3823 | 31.7117 | 570.7197 | 94.9336 | 0
| HW Logs | 0 | 0 | 0.2097 | 61.5527 | 193.6475 | 140.8929 | 137.2215 | 112.8994 | 54.4523 | 0 | 34.45 | 0
| SW LogRes | 0 | 0 | 27.1164 | 45.3251 | 8.2656 | 0.013657 | 0 | 41.1107 | 0.46968 | 0 | 4.2713 | 0
| HW LogRes | 0 | 0 | 0.047544 | 40.4188 | 53.9984 | 11.0896 | 0 | 40.5223 | 6.7624 | 0 | 40.6875 | 0
| SW Sawdust and Shavings | 458.807 | 415.3398 | 290.496 | 88.3489 | 39.0302 | 2.3121 | 3.3352 | 188.3756 | 52.9334 | 0 | 381.9131 | 581.1878
| HW Sawdust and Shavings | 32.3088 | 0 | 0.0010333 | 0 | 102.2278 | 443.9916 | 401.4832 | 32.259 | 451.8071 | 0 | 30.4104 | 2.1744
| SW Chips | 0 | 0 | 0 | 13.0464 | 0 | 0 | 0 | 0 | 0 | 0 | 0 | 0
| Pellets | 0 | 0 | 0.94446 | 0.24329 | 1.617 | 1.6113 | 0 | 0.13419 | 1.6034 | 12.573 | 0 | 0
4.9) Energy Consumption, Water Consumption, and Total Emissions: Btu or Gallons or Grams of feedstock production per mmBtu of Electricity Available at User Sites (wall outlets)
|  | WA: WA; IN: CA; GA: ID |  |  |  | AZ |  |  |  |  | MN |  |  |  |  | IN |  |  |  |  | NY |  |  |  |  | ME |  |  |  |  | TN |  |  |  |  | NC |  |  |  |  | GA |  |  |  |  | LA
|  | Forest management | Tree Harvest or Residue Colection | Biomass Processing | Shared of Lumber Mill Operations | Transportation & receiving | Forest management | Tree Harvest or Residue Colection | Biomass Processing | Shared of Lumber Mill Operations | Transportation & receiving | Forest management | Tree Harvest or Residue Colection | Biomass Processing | Shared of Lumber Mill Operations | Transportation & receiving | Forest management | Tree Harvest or Residue Colection | Biomass Processing | Shared of Lumber Mill Operations | Transportation & receiving | Forest management | Tree Harvest or Residue Colection | Biomass Processing | Shared of Lumber Mill Operations | Transportation & receiving | Forest management | Tree Harvest or Residue Colection | Biomass Processing | Shared of Lumber Mill Operations | Transportation & receiving | Forest management | Tree Harvest or Residue Colection | Biomass Processing | Shared of Lumber Mill Operations | Transportation & receiving | Forest management | Tree Harvest or Residue Colection | Biomass Processing | Shared of Lumber Mill Operations | Transportation & receiving | Forest management | Tree Harvest or Residue Colection | Biomass Processing | Shared of Lumber Mill Operations | Transportation & receiving | Forest management | Tree Harvest or Residue Colection | Biomass Processing | Shared of Lumber Mill Operations | Transportation & receiving | Forest management | Tree Harvest or Residue Colection | Biomass Processing | Shared of Lumber Mill Operations | Transportation & receiving | Forest management | Tree Harvest or Residue Colection | Biomass Processing | Shared of Lumber Mill Operations | Transportation & receiving
Energy Consumption: Btu/mmBtu
| Total energy | 1392.7069 | 11887.9505 | 10763.5621 | 3708.801 | 20081.0224 | 2526.1699 | 21563.0305 | 12632.4303 | 3136.5565 | 55634.0146 | 4295.5653 | 45328.5344 | 19628.8793 | 4698.1168 | 48408.4973 | 9372.918 | 43871.2948 | 24632.8257 | 1342.0802 | 72368.0129 | 0 | 82475.1709 | 27039.3817 | 2797.9622 | 32143.1693 | 0 | 22529.7637 | 16556.5622 | 9811.1236 | 37012.5093 | 0 | 28859.4651 | 14305.8812 | 8868.9097 | 30656.0228 | 0 | 47482.1502 | 22659.9755 | 3265.4216 | 42552.6065 | 0 | 20638.989 | 12876.7171 | 10669.2737 | 58513.9948 | 13317.3136 | 55100.769 | 34900.0079 | 145.9717 | 22736.3255 | 3019.0695 | 15160.6714 | 14736.4167 | 4787.0437 | 45497.975 | 0 | 0 | 8454.7697 | 6772.7893 | 41871.7324
| Fossil energy | 1385.6491 | 11828.4336 | 10709.6744 | 3045.7788 | 19980.4869 | 2513.368 | 21455.0753 | 12569.1861 | 2575.8344 | 55355.4833 | 4273.7967 | 45101.5689 | 17985.396 | 3870.6136 | 48166.1405 | 9255.1636 | 43651.6116 | 24416.4108 | 1084.3187 | 72005.703 | 0 | 82062.2595 | 24258.5237 | 2367.5021 | 31982.2448 | 0 | 22416.9632 | 13837.4722 | 8321.5908 | 36827.2064 | 0 | 28714.9804 | 14234.2589 | 7522.4549 | 30502.5436 | 0 | 47244.4312 | 22326.9902 | 2742.8044 | 42339.5671 | 0 | 20534.7053 | 12198.7164 | 9042.2436 | 58221.0448 | 13150.0048 | 54824.9073 | 29914.3742 | 118.1274 | 22622.4962 | 2981.1401 | 15084.7477 | 14662.6389 | 3873.9091 | 45270.1897 | 0 | 0 | 8412.441 | 5480.8713 | 41662.1019
| Coal | 11.7671 | 98.0928 | 88.8149 | 1127.1582 | 165.6974 | 21.3439 | 177.9261 | 104.2358 | 953.2448 | 459.0609 | 36.2937 | 374.0745 | 351.7396 | 1404.9688 | 399.44 | 199.0165 | 362.0731 | 256.882 | 438.3778 | 597.1406 | 0 | 680.5392 | 548.0156 | 731.9155 | 265.2276 | 0 | 185.9123 | 460.3768 | 2532.3706 | 305.4066 | 0 | 238.1323 | 118.0442 | 2289.1217 | 252.9564 | 0 | 391.7963 | 213.9398 | 888.9135 | 351.1204 | 0 | 171.9352 | 459.6814 | 2766.2405 | 482.8249 | 282.7683 | 454.6609 | 3059.3292 | 47.3493 | 187.6075 | 64.1043 | 125.135 | 121.5967 | 1552.787 | 375.424 | 0 | 0 | 69.7641 | 2196.909 | 345.5022
| Natural gas | 146.5855 | 1242.8101 | 1125.2624 | 1437.5589 | 2099.344 | 265.885 | 2254.2786 | 1320.6408 | 1215.7527 | 5816.1846 | 452.1179 | 4739.5558 | 2094.0962 | 1814.9219 | 5060.8025 | 4642.6772 | 4587.5621 | 2620.2629 | 548.2501 | 7565.6184 | 0 | 8622.2579 | 2898.7386 | 969.7388 | 3360.3652 | 0 | 2355.4863 | 1802.5736 | 3370.6024 | 3869.4239 | 0 | 3017.0747 | 1495.5895 | 3046.8602 | 3204.8934 | 0 | 4963.9587 | 2374.9274 | 1162.095 | 4448.6061 | 0 | 2182.6708 | 1643.134 | 3676.2308 | 6117.2684 | 6596.4504 | 5760.4372 | 5977.0889 | 59.3674 | 2376.9391 | 1495.4324 | 1585.5268 | 1540.5992 | 1946.9135 | 4756.5258 | 0 | 0 | 883.8927 | 2754.5257 | 4377.425
| Petroleum | 1227.2965 | 10487.5308 | 9495.5971 | 481.0617 | 17715.4455 | 2226.1391 | 19022.8706 | 11144.3096 | 406.8369 | 49080.2377 | 3785.3852 | 39987.9387 | 15539.5602 | 650.7229 | 42705.898 | 4413.47 | 38701.9764 | 21539.2659 | 97.6909 | 63842.944 | 0 | 72759.4624 | 20811.7695 | 665.8478 | 28356.652 | 0 | 19875.5645 | 11574.5219 | 2418.6178 | 32652.3758 | 0 | 25459.7735 | 12620.6252 | 2186.473 | 27044.6937 | 0 | 41888.6762 | 19738.123 | 691.7959 | 37539.8406 | 0 | 18180.0993 | 10095.901 | 2599.7723 | 51620.9516 | 6270.7861 | 48609.8093 | 20877.9561 | 11.4108 | 20057.9495 | 1421.6034 | 13374.0859 | 13000.443 | 374.2086 | 40138.24 | 0 | 0 | 7458.7842 | 529.4366 | 36939.1746
| Water consumption: gallons/mmBtu | 0.034516 | 0.2324 | 0.21042 | 0.50255 | 0.39258 | 0.062607 | 0.42155 | 0.24696 | 0.42501 | 1.0876 | 0.10646 | 0.88633 | 0.39325 | 0.43377 | 0.94636 | 0.6374 | 0.85793 | 0.49044 | 0.21896 | 1.4148 | 0 | 1.6124 | 0.5449 | 0.19821 | 0.62838 | 0 | 0.44048 | 0.33991 | 0.67239 | 0.72358 | 0 | 0.56419 | 0.27967 | 0.60778 | 0.59931 | 0 | 0.92826 | 0.44434 | 0.25436 | 0.83188 | 0 | 0.40953 | 0.31026 | 0.73941 | 1.1439 | 0.90563 | 1.0772 | 1.1412 | 0.023099 | 0.44449 | 0.20531 | 0.29652 | 0.28809 | 0.75752 | 0.88947 | 0 | 0 | 0.16529 | 1.0718 | 0.81857
| VOC | 0.054701 | 0.46644 | 0.42232 | 0.044323 | 0.23672 | 0.09922 | 0.84606 | 0.49565 | 0.037484 | 0.65584 | 0.16872 | 1.7857 | 0.696 | 0.059461 | 0.57066 | 0.69433 | 1.7318 | 0.95909 | 0.014708 | 0.8531 | 0 | 3.236 | 0.93395 | 0.050133 | 0.37892 | 0 | 0.88535 | 0.52309 | 0.18365 | 0.43632 | 0 | 1.1323 | 0.56131 | 0.16603 | 0.36139 | 0 | 1.863 | 0.87856 | 0.050509 | 0.50163 | 0 | 1.0489 | 0.45637 | 0.19687 | 0.68979 | 0.98652 | 2.162 | 0.98614 | 0.001675 | 0.26803 | 0.22365 | 0.60035 | 0.57821 | 0.054932 | 0.53635 | 0 | 0 | 0.33174 | 0.077719 | 0.4936
| CO | 0.24733 | 2.1125 | 1.9127 | 0.22081 | 3.2644 | 0.44862 | 3.8318 | 2.2448 | 0.18674 | 9.0438 | 0.76285 | 8.3774 | 3.1578 | 0.36767 | 7.8692 | 1.3806 | 8.2708 | 4.3431 | 0.13287 | 11.7641 | 0 | 14.6561 | 4.2394 | 0.47197 | 5.2252 | 0 | 4.0651 | 2.3786 | 1.8857 | 6.0167 | 0 | 5.1284 | 2.5422 | 1.7049 | 4.9834 | 0 | 8.4377 | 3.9798 | 0.31602 | 6.9173 | 0 | 14.499 | 2.0624 | 1.9669 | 9.512 | 1.9615 | 9.7916 | 4.4312 | 0.01669 | 3.696 | 0.44469 | 2.943 | 2.6187 | 0.54734 | 7.3961 | 0 | 0 | 1.5024 | 0.77439 | 6.8066
| NOx | 0.52938 | 4.5224 | 4.0947 | 0.3418 | 2.2397 | 0.96023 | 8.203 | 4.8056 | 0.28906 | 6.205 | 1.6328 | 17.2279 | 6.8149 | 0.44368 | 5.3991 | 2.2661 | 16.6661 | 9.2986 | 0.091393 | 8.0713 | 0 | 31.375 | 9.1695 | 0.36163 | 3.585 | 0 | 8.5677 | 5.1856 | 1.2895 | 4.1281 | 0 | 10.9787 | 5.4422 | 1.1657 | 3.4191 | 0 | 18.0631 | 8.5276 | 0.40023 | 4.746 | 0 | 7.3188 | 4.4232 | 1.3945 | 6.5262 | 3.2197 | 20.9613 | 9.5492 | 0.010136 | 2.5358 | 0.72992 | 5.7551 | 5.606 | 0.33239 | 5.0745 | 0 | 0 | 3.2163 | 0.47027 | 4.67
| PM10 | 0.037518 | 0.3202 | 0.28991 | 0.036242 | 0.12575 | 0.068052 | 0.58079 | 0.34025 | 0.03065 | 0.3484 | 0.11572 | 1.2196 | 0.48043 | 0.046323 | 0.30315 | 0.23934 | 1.1797 | 0.65878 | 0.011124 | 0.4532 | 0 | 2.2214 | 0.64566 | 0.033225 | 0.20129 | 0 | 0.60657 | 0.3636 | 0.1175 | 0.23179 | 0 | 0.77732 | 0.38532 | 0.10622 | 0.19198 | 0 | 1.2789 | 0.60348 | 0.037763 | 0.26648 | 0 | 0.51111 | 0.31589 | 0.12742 | 0.36644 | 0.34006 | 1.4841 | 0.69739 | 0.0012186 | 0.14238 | 0.077092 | 0.40732 | 0.39692 | 0.039963 | 0.28493 | 0 | 0 | 0.22773 | 0.056541 | 0.26222
| PM2.5 | 0.036175 | 0.30882 | 0.27961 | 0.02547 | 0.03689 | 0.065617 | 0.56016 | 0.32816 | 0.02154 | 0.1022 | 0.11158 | 1.1762 | 0.46146 | 0.032858 | 0.088929 | 0.21169 | 1.1378 | 0.6349 | 0.0070311 | 0.13294 | 0 | 2.1425 | 0.61946 | 0.025906 | 0.059048 | 0 | 0.58502 | 0.34743 | 0.092087 | 0.067994 | 0 | 0.7497 | 0.37163 | 0.083245 | 0.056317 | 0 | 1.2335 | 0.58177 | 0.028964 | 0.078171 | 0 | 0.49261 | 0.30153 | 0.099689 | 0.10749 | 0.30078 | 1.4314 | 0.64806 | 0.0007759 | 0.041768 | 0.068187 | 0.39284 | 0.38282 | 0.025445 | 0.083582 | 0 | 0 | 0.21964 | 0.036 | 0.07692
| SOx | 0.0071171 | 0.056815 | 0.051441 | 0.13615 | 0.097512 | 0.012909 | 0.10305 | 0.060373 | 0.11514 | 0.27015 | 0.021951 | 0.21669 | 0.1689 | 0.1703 | 0.23507 | 0.64487 | 0.20975 | 0.12586 | 0.052548 | 0.35141 | 0 | 0.39416 | 0.25779 | 0.089927 | 0.15608 | 0 | 0.10768 | 0.20724 | 0.31173 | 0.17973 | 0 | 0.13792 | 0.06837 | 0.28178 | 0.14886 | 0 | 0.22693 | 0.11896 | 0.10862 | 0.20663 | 0 | 0.10048 | 0.11513 | 0.3403 | 0.28414 | 0.91625 | 0.26334 | 0.58703 | 0.0056809 | 0.11041 | 0.20772 | 0.072498 | 0.070428 | 0.1863 | 0.22093 | 0 | 0 | 0.040407 | 0.26358 | 0.20333
| BC | 0.027036 | 0.23108 | 0.20922 | 0.010281 | 0.0035254 | 0.04904 | 0.41914 | 0.24555 | 0.0086948 | 0.0097672 | 0.083389 | 0.8798 | 0.34262 | 0.013508 | 0.0084986 | 0.088811 | 0.85086 | 0.4746 | 0.0017801 | 0.012705 | 0 | 1.6032 | 0.45895 | 0.013457 | 0.0056431 | 0 | 0.43769 | 0.25541 | 0.048166 | 0.0064979 | 0 | 0.56097 | 0.27808 | 0.043542 | 0.005382 | 0 | 0.92296 | 0.43494 | 0.014711 | 0.0074706 | 0 | 0.35764 | 0.22249 | 0.052025 | 0.010273 | 0.12619 | 1.0711 | 0.46034 | 0.00020229 | 0.0039916 | 0.028607 | 0.29369 | 0.28645 | 0.0066339 | 0.0079877 | 0 | 0 | 0.16434 | 0.0093857 | 0.007351
| OC | 0.0077027 | 0.065782 | 0.059561 | 0.0060038 | 0.0063743 | 0.013972 | 0.11932 | 0.069902 | 0.0050775 | 0.01766 | 0.023758 | 0.25084 | 0.098591 | 0.0078128 | 0.015366 | 0.036493 | 0.24278 | 0.13528 | 0.0017792 | 0.022972 | 0 | 0.45638 | 0.13246 | 0.006119 | 0.010203 | 0 | 0.12467 | 0.074511 | 0.021901 | 0.011749 | 0 | 0.15969 | 0.079162 | 0.019799 | 0.0097311 | 0 | 0.26274 | 0.12397 | 0.0066888 | 0.013507 | 0 | 0.11458 | 0.064458 | 0.023656 | 0.018574 | 0.051851 | 0.3049 | 0.13983 | 0.00019767 | 0.0072172 | 0.011755 | 0.083901 | 0.081545 | 0.0064824 | 0.014442 | 0 | 0 | 0.046785 | 0.0091714 | 0.013291
| CH4 | 0.13376 | 1.138 | 1.0304 | 0.46723 | 1.9074 | 0.24262 | 2.0642 | 1.2093 | 0.39514 | 5.2844 | 0.41256 | 4.3394 | 1.7765 | 0.59032 | 4.5981 | 2.6756 | 4.2 | 2.3583 | 0.17216 | 6.8739 | 0 | 7.8953 | 2.4129 | 0.34037 | 3.0531 | 0 | 2.1568 | 1.41 | 1.1902 | 3.5156 | 0 | 2.7627 | 1.3695 | 1.0759 | 2.9119 | 0 | 4.5455 | 2.1547 | 0.40059 | 4.0418 | 0 | 1.98 | 1.2342 | 1.2955 | 5.5579 | 3.8015 | 5.2748 | 3.353 | 0.018694 | 2.1596 | 0.86181 | 1.4514 | 1.4107 | 0.61305 | 4.3216 | 0 | 0 | 0.80937 | 0.86736 | 3.9772
| N2O | 0.0026853 | 0.022692 | 0.020545 | 0.0050054 | 0.0061504 | 0.0048708 | 0.041159 | 0.024113 | 0.0042331 | 0.01704 | 0.0082825 | 0.086469 | 0.043104 | 0.0064304 | 0.014827 | 0.17304 | 0.083662 | 0.047174 | 0.0017377 | 0.022165 | 0 | 0.15743 | 0.061262 | 0.0039495 | 0.0098448 | 0 | 0.042994 | 0.041219 | 0.013886 | 0.011336 | 0 | 0.055087 | 0.027307 | 0.012553 | 0.0093893 | 0 | 0.090634 | 0.044054 | 0.0045713 | 0.013033 | 0 | 0.037581 | 0.025603 | 0.015087 | 0.017922 | 0.24586 | 0.10518 | 0.074647 | 0.00018947 | 0.0069637 | 0.055737 | 0.028897 | 0.028129 | 0.0062134 | 0.013935 | 0 | 0 | 0.016138 | 0.0087909 | 0.012824
| CO2 | 106.7572 | 911.5462 | 825.3301 | 236.276 | 1542.0127 | 193.6422 | 1653.4135 | 968.6315 | 199.8201 | 4272.1111 | 329.2743 | 3475.1329 | 1386.2741 | 299.9426 | 3717.2669 | 598.8416 | 3363.1225 | 1881.7068 | 84.064 | 5557.1074 | 0 | 6324.0442 | 1869.8829 | 183.0136 | 2468.2596 | 0 | 1727.431 | 1066.7937 | 642.8183 | 2842.174 | 0 | 2212.8906 | 1096.9486 | 581.0867 | 2354.0623 | 0 | 3640.8439 | 1720.6419 | 212.4943 | 3267.5956 | 0 | 1563.2198 | 940.616 | 698.6533 | 4493.2635 | 850.8515 | 4225.0255 | 2309.5107 | 9.1533 | 1745.9123 | 192.8902 | 1162.0479 | 1129.9613 | 300.1771 | 3493.7692 | 0 | 0 | 648.2962 | 424.6956 | 3215.3116
| CO2 (w/ C in VOC & CO) | 107.3163 | 916.3196 | 829.6521 | 236.7611 | 1547.8802 | 194.6564 | 1662.0718 | 973.7039 | 200.2304 | 4288.3668 | 330.9988 | 3493.8627 | 1393.4055 | 300.7057 | 3731.4114 | 603.1751 | 3381.517 | 1891.5208 | 84.3187 | 5578.2526 | 0 | 6357.1609 | 1879.4556 | 183.9115 | 2477.6515 | 0 | 1736.5784 | 1072.1617 | 646.3539 | 2852.9887 | 0 | 2224.4787 | 1102.6929 | 584.2833 | 2363.0197 | 0 | 3659.9096 | 1729.6341 | 213.1483 | 3280.0291 | 0 | 1589.2731 | 945.2793 | 702.3577 | 4510.3607 | 857.0086 | 4247.1504 | 2319.5475 | 9.1848 | 1752.5556 | 194.2861 | 1168.5437 | 1135.8785 | 301.2084 | 3507.0632 | 0 | 0 | 651.6911 | 426.1547 | 3227.5461
| GHG | 112.0355 | 956.4278 | 865.9668 | 252.051 | 1606.3995 | 203.2163 | 1734.8223 | 1016.3238 | 213.1612 | 4450.4931 | 345.5543 | 3646.7836 | 1458.113 | 320.0528 | 3872.4814 | 730.1466 | 3529.5161 | 1974.6777 | 89.9233 | 5789.1444 | 0 | 6635.4201 | 1968.0844 | 195.1327 | 2571.3218 | 0 | 1812.5884 | 1125.4321 | 685.6134 | 2960.849 | 0 | 2321.8464 | 1150.9589 | 619.7724 | 2452.3562 | 0 | 3820.1075 | 1805.87 | 226.3337 | 3404.0341 | 0 | 1658.5362 | 989.0485 | 745.083 | 4680.8798 | 1037.4135 | 4433.0524 | 2439.8442 | 9.7936 | 1818.8128 | 235.1843 | 1219.6851 | 1185.597 | 321.1736 | 3639.6515 | 0 | 0 | 680.2162 | 454.4018 | 3349.567
Urban Emissions: grams/mmBtu
| VOC | 0.0032512 | 0.027773 | 0.025146 | 0.0028665 | 0.0524 | 0.0058972 | 0.050376 | 0.029512 | 0.0024242 | 0.14517 | 0.010028 | 0.10664 | 0.041423 | 0.0039163 | 0.12632 | 0.014363 | 0.10359 | 0.057112 | 0.0010288 | 0.18884 | 0 | 0.19268 | 0.055577 | 0.0033901 | 0.083875 | 0 | 0.052777 | 0.031114 | 0.012569 | 0.096581 | 0 | 0.067421 | 0.033421 | 0.011363 | 0.079994 | 0 | 0.11093 | 0.052308 | 0.0032629 | 0.11104 | 0 | 0.073356 | 0.027216 | 0.013421 | 0.15269 | 0.020407 | 0.12873 | 0.059052 | 0.00011848 | 0.059328 | 0.0046263 | 0.035996 | 0.034427 | 0.0038855 | 0.11872 | 0 | 0 | 0.019752 | 0.0054973 | 0.10926
| CO | 0.0022469 | 0.019144 | 0.017333 | 0.019514 | 0.18504 | 0.0040756 | 0.034725 | 0.020343 | 0.016503 | 0.51265 | 0.0069302 | 0.073048 | 0.03179 | 0.024438 | 0.44607 | 0.022262 | 0.070726 | 0.040238 | 0.0074494 | 0.66685 | 0 | 0.13282 | 0.043852 | 0.013302 | 0.29619 | 0 | 0.036292 | 0.026969 | 0.046254 | 0.34106 | 0 | 0.046475 | 0.023038 | 0.041812 | 0.28248 | 0 | 0.076465 | 0.036517 | 0.015919 | 0.39211 | 0 | 0.034978 | 0.024488 | 0.050441 | 0.53919 | 0.03163 | 0.088734 | 0.085618 | 0.00080645 | 0.20951 | 0.0071706 | 0.024455 | 0.023731 | 0.026447 | 0.41925 | 0 | 0 | 0.013615 | 0.037418 | 0.38583
| NOx | 0.0034662 | 0.029466 | 0.026679 | 0.040924 | 0.14561 | 0.0062872 | 0.053447 | 0.031311 | 0.034609 | 0.40342 | 0.010691 | 0.11243 | 0.050932 | 0.051173 | 0.35102 | 0.045302 | 0.10886 | 0.062469 | 0.015709 | 0.52476 | 0 | 0.20442 | 0.070922 | 0.027511 | 0.23308 | 0 | 0.055858 | 0.044926 | 0.095531 | 0.26839 | 0 | 0.071532 | 0.035459 | 0.086355 | 0.22229 | 0 | 0.11769 | 0.056489 | 0.033063 | 0.30856 | 0 | 0.05381 | 0.041234 | 0.10423 | 0.4243 | 0.064367 | 0.13657 | 0.15956 | 0.0016994 | 0.16487 | 0.014592 | 0.037638 | 0.036526 | 0.055732 | 0.32992 | 0 | 0 | 0.020956 | 0.078851 | 0.30362
| PM10 | 0.000591 | 0.0050387 | 0.0045622 | 0.0046909 | 0.013647 | 0.001072 | 0.0091395 | 0.0053543 | 0.0039671 | 0.037809 | 0.0018228 | 0.019235 | 0.0082851 | 0.0058782 | 0.032899 | 0.0040339 | 0.018628 | 0.010568 | 0.0017891 | 0.049182 | 0 | 0.034957 | 0.011401 | 0.0032205 | 0.021845 | 0 | 0.0095536 | 0.0069584 | 0.01121 | 0.025154 | 0 | 0.012232 | 0.0060636 | 0.010134 | 0.020834 | 0 | 0.020125 | 0.0095996 | 0.0038427 | 0.028919 | 0 | 0.0095069 | 0.0063001 | 0.012221 | 0.039766 | 0.0057315 | 0.023355 | 0.021397 | 0.00019378 | 0.015452 | 0.0012993 | 0.0064433 | 0.0062461 | 0.006355 | 0.030921 | 0 | 0 | 0.0035836 | 0.0089912 | 0.028456
| PM2.5 | 0.00050765 | 0.004328 | 0.0039186 | 0.0038951 | 0.008187 | 0.0009208 | 0.0078504 | 0.004599 | 0.0032941 | 0.022682 | 0.0015658 | 0.016523 | 0.0070918 | 0.0048821 | 0.019736 | 0.0034982 | 0.016002 | 0.0090711 | 0.0014846 | 0.029504 | 0 | 0.030026 | 0.0097509 | 0.0026801 | 0.013105 | 0 | 0.0082061 | 0.0059348 | 0.0093313 | 0.01509 | 0 | 0.010507 | 0.0052083 | 0.0084351 | 0.012498 | 0 | 0.017287 | 0.008242 | 0.0031953 | 0.017349 | 0 | 0.0081861 | 0.0053678 | 0.010172 | 0.023856 | 0.0049703 | 0.02006 | 0.018036 | 0.00016082 | 0.0092696 | 0.0011268 | 0.0055349 | 0.005365 | 0.0052741 | 0.018549 | 0 | 0 | 0.0030781 | 0.0074619 | 0.017071
| SOx | 0.001301 | 0.011022 | 0.0099793 | 0.041753 | 0.019079 | 0.0023599 | 0.019992 | 0.011712 | 0.03531 | 0.052858 | 0.0040128 | 0.042058 | 0.023913 | 0.052099 | 0.045993 | 0.020256 | 0.040721 | 0.024672 | 0.01618 | 0.068757 | 0 | 0.076466 | 0.034852 | 0.027385 | 0.030539 | 0 | 0.020894 | 0.025098 | 0.094853 | 0.035166 | 0 | 0.026757 | 0.013264 | 0.085742 | 0.029126 | 0 | 0.044023 | 0.021821 | 0.033152 | 0.040429 | 0 | 0.020197 | 0.024027 | 0.10357 | 0.055594 | 0.02878 | 0.051086 | 0.12714 | 0.0017485 | 0.021602 | 0.0065245 | 0.01408 | 0.013663 | 0.057341 | 0.043228 | 0 | 0 | 0.0078388 | 0.081127 | 0.039782
| BC | 6.3956e-05 | 0.00054551 | 0.00049391 | 0.00019389 | 0.00095127 | 0.00011601 | 0.00098947 | 0.00057967 | 0.00016397 | 0.0026355 | 0.00019726 | 0.002082 | 0.00083927 | 0.00024486 | 0.0022932 | 0.00042384 | 0.002016 | 0.0011287 | 7.1277e-05 | 0.0034282 | 0 | 0.0037846 | 0.0011356 | 0.00014537 | 0.0015227 | 0 | 0.0010342 | 0.00065491 | 0.00051023 | 0.0017533 | 0 | 0.0013243 | 0.00065646 | 0.00046123 | 0.0014522 | 0 | 0.0021788 | 0.0010311 | 0.00016918 | 0.0020158 | 0 | 0.001013 | 0.00057997 | 0.00055469 | 0.0027719 | 0.00060221 | 0.0025284 | 0.0015159 | 7.7558e-06 | 0.0010771 | 0.00013652 | 0.0006972 | 0.00067622 | 0.00025435 | 0.0021553 | 0 | 0 | 0.00038797 | 0.00035985 | 0.0019835
| OC | 9.0275e-05 | 0.00076806 | 0.00069541 | 0.00096327 | 0.0013528 | 0.00016375 | 0.0013931 | 0.00081616 | 0.00081464 | 0.0037479 | 0.00027844 | 0.002931 | 0.0013086 | 0.0012048 | 0.0032611 | 0.00092412 | 0.002838 | 0.0016232 | 0.00036925 | 0.0048752 | 0 | 0.0053286 | 0.0018161 | 0.00065054 | 0.0021654 | 0 | 0.0014561 | 0.0011386 | 0.0022601 | 0.0024934 | 0 | 0.0018646 | 0.00092428 | 0.002043 | 0.0020652 | 0 | 0.0030677 | 0.0014698 | 0.00078067 | 0.0028666 | 0 | 0.0014135 | 0.0010412 | 0.0024654 | 0.0039419 | 0.001313 | 0.00356 | 0.0038955 | 3.9956e-05 | 0.0015317 | 0.00029766 | 0.00098134 | 0.00095209 | 0.0013103 | 0.003065 | 0 | 0 | 0.00054625 | 0.0018539 | 0.0028207
4.10) Biomass Combustion Stage Energy Use, Water Consumption, and Emissions of Electric Generation: Btu or Gallons or Grams per mmBtu of Electricity Available at User Sites (wall outlets)
|  | WA: WA; MN: CA; TN: ID | AZ |  |  |  | MN |  |  |  | IN |  |  |  | NY |  |  |  | ME |  |  |  | TN |  |  |  | NC |  |  |  | GA |  |  |  | LA
|  | WA: Total; ID: Urban; MN: Total; NY: Urban; TN: Total; GA: Urban | Total |  | Urban |  | Total |  | Urban |  | Total |  | Urban |  | Total |  | Urban |  | Total |  | Urban |  | Total |  | Urban |  | Total |  | Urban |  | Total |  | Urban |  | Total |  | Urban
|  | Feedstock | Fuel | Feedstock | Fuel | Feedstock | Fuel | Feedstock | Fuel | Feedstock | Fuel | Feedstock | Fuel | Feedstock | Fuel | Feedstock | Fuel | Feedstock | Fuel | Feedstock | Fuel | Feedstock | Fuel | Feedstock | Fuel | Feedstock | Fuel | Feedstock | Fuel | Feedstock | Fuel | Feedstock | Fuel | Feedstock | Fuel | Feedstock | Fuel | Feedstock | Fuel | Feedstock | Fuel | Feedstock | Fuel | Feedstock | Fuel | Feedstock | Fuel | Feedstock | Fuel
| Total energy | WA: 47834.043; CA: 4854745.3897; MN: 95492.2017; IN: 4854745.3897; TN: 122359.593; NC: 4854745.3897 | 151587.1317 | 4854745.3897 |  |  | 144455.6841 | 4854745.3897 |  |  | 85909.9588 | 4854745.3897 |  |  | 82690.2788 | 4854745.3897 |  |  | 115960.1539 | 4854745.3897 |  |  | 102698.9746 | 4854745.3897 |  |  | 126200.3877 | 4854745.3897 |  |  | 83201.1763 | 4854745.3897 |  |  | 57099.2915 | 4854745.3897
| Fossil fuels | WA: 46950.0229; CA: 0; MN: 94468.9471; IN: 0; TN: 119397.5158; NC: 0 | 150413.2076 | 0 |  |  | 140670.5301 | 0 |  |  | 81403.2326 | 0 |  |  | 80974.2378 | 0 |  |  | 114653.793 | 0 |  |  | 99996.7101 | 0 |  |  | 120629.91 | 0 |  |  | 81872.6256 | 0 |  |  | 55555.4141 | 0
| Coal | WA: 1491.5304; CA: 0; MN: 1715.8115; IN: 0; TN: 2566.5166; NC: 0 | 1853.4899 | 0 |  |  | 2225.6979 | 0 |  |  | 3484.0664 | 0 |  |  | 2898.2546 | 0 |  |  | 1845.7701 | 0 |  |  | 3880.682 | 0 |  |  | 4031.7152 | 0 |  |  | 2239.047 | 0 |  |  | 2612.1753 | 0
| Natural gas | WA: 6051.5609; CA: 0; MN: 10872.7417; IN: 0; TN: 14161.4942; NC: 0 | 19964.3707 | 0 |  |  | 15851.1005 | 0 |  |  | 11398.0862 | 0 |  |  | 10764.4178 | 0 |  |  | 12949.5873 | 0 |  |  | 13619.3041 | 0 |  |  | 20770.283 | 0 |  |  | 11324.9977 | 0 |  |  | 8015.8435 | 0
| Petroleum | WA: 39406.9316; CA: 0; MN: 81880.3939; IN: 0; TN: 102669.505; NC: 0 | 128595.347 | 0 |  |  | 122593.7316 | 0 |  |  | 66521.08 | 0 |  |  | 67311.5654 | 0 |  |  | 99858.4357 | 0 |  |  | 82496.7241 | 0 |  |  | 95827.9118 | 0 |  |  | 68308.5809 | 0 |  |  | 44927.3954 | 0
| Water consumption | WA: 1.3725; CA: 123.8972; MN: 2.2437; IN: 123.8972; TN: 2.7662; NC: 123.8972 | 3.6195 | 123.8972 |  |  | 2.9839 | 117.9959 |  |  | 2.1764 | 122.8624 |  |  | 2.051 | 123.8972 |  |  | 2.4588 | 123.8972 |  |  | 2.6031 | 123.8972 |  |  | 3.5916 | 123.8972 |  |  | 2.4369 | 123.8972 |  |  | 2.0556 | 123.8972
| VOC | 1.2245 | 9.8236 | 0.11144 | 0.12771 | 2.1343 | 9.8236 | 0.23338 | 0.12771 | 3.2805 | 9.8236 | 0.28833 | 0.12771 | 4.2531 | 9.8236 | 0.36494 | 0.12771 | 4.599 | 9.8236 | 0.33552 | 0.12771 | 2.0284 | 9.8236 | 0.19304 | 0.12771 | 2.2211 | 9.8236 | 0.1922 | 0.12771 | 3.2937 | 9.8236 | 0.27754 | 0.12771 | 2.3919 | 9.8236 | 0.26668 | 0.12771 | 4.4043 | 9.8236 | 0.26763 | 0.12771 | 1.9935 | 9.8236 | 0.19766 | 0.12771 | 0.90306 | 9.8236 | 0.13451 | 0.12771
| CO | 7.7577 | 364.2054 | 0.24328 | 4.7347 | 15.7558 | 364.2054 | 0.5883 | 4.7347 | 20.5349 | 364.2054 | 0.58227 | 4.7347 | 25.8914 | 364.2054 | 0.80752 | 4.7347 | 24.5927 | 364.2054 | 0.48616 | 4.7347 | 14.346 | 364.2054 | 0.45057 | 4.7347 | 14.359 | 364.2054 | 0.39381 | 4.7347 | 19.6509 | 364.2054 | 0.52101 | 4.7347 | 28.0404 | 364.2054 | 0.64909 | 4.7347 | 19.897 | 364.2054 | 0.4163 | 4.7347 | 13.9499 | 364.2054 | 0.50105 | 4.7347 | 9.0835 | 364.2054 | 0.43687 | 4.7347
| NOx | 11.7279 | 209.1521 | 0.24615 | 2.719 | 20.4628 | 209.1521 | 0.52907 | 2.719 | 31.5184 | 209.1521 | 0.57625 | 2.719 | 36.3935 | 209.1521 | 0.7571 | 2.719 | 44.4912 | 209.1521 | 0.53594 | 2.719 | 19.1709 | 209.1521 | 0.4647 | 2.719 | 21.0057 | 209.1521 | 0.41564 | 2.719 | 31.7368 | 209.1521 | 0.5158 | 2.719 | 19.6627 | 209.1521 | 0.62357 | 2.719 | 36.2762 | 209.1521 | 0.52707 | 2.719 | 17.4979 | 209.1521 | 0.47441 | 2.719 | 8.3567 | 209.1521 | 0.40343 | 2.719
| PM10 | 0.80962 | 22.6242 | 0.02853 | 0.29412 | 1.3681 | 22.6242 | 0.057342 | 0.29412 | 2.1652 | 22.6242 | 0.06812 | 0.29412 | 2.5421 | 22.6242 | 0.084201 | 0.29412 | 3.1016 | 22.6242 | 0.071424 | 0.29412 | 1.3195 | 22.6242 | 0.052876 | 0.29412 | 1.4608 | 22.6242 | 0.049263 | 0.29412 | 2.1866 | 22.6242 | 0.062487 | 0.29412 | 1.3209 | 22.6242 | 0.067794 | 0.29412 | 2.6652 | 22.6242 | 0.066128 | 0.29412 | 1.2062 | 22.6242 | 0.051264 | 0.29412 | 0.54648 | 22.6242 | 0.041031 | 0.29412
| PM2.5 | 0.68697 | 21.2198 | 0.020836 | 0.27586 | 1.0777 | 21.2198 | 0.039346 | 0.27586 | 1.8711 | 21.2198 | 0.049798 | 0.27586 | 2.1243 | 21.2198 | 0.05956 | 0.27586 | 2.8469 | 21.2198 | 0.055562 | 0.27586 | 1.0925 | 21.2198 | 0.038562 | 0.27586 | 1.2609 | 21.2198 | 0.036649 | 0.27586 | 1.9224 | 21.2198 | 0.046073 | 0.27586 | 1.0013 | 21.2198 | 0.047581 | 0.27586 | 2.4228 | 21.2198 | 0.052497 | 0.27586 | 0.95287 | 21.2198 | 0.03585 | 0.27586 | 0.33256 | 21.2198 | 0.027611 | 0.27586
| SOx | 0.34903 | 37.6131 | 0.083134 | 0.48897 | 0.56163 | 37.6131 | 0.12223 | 0.48897 | 0.81291 | 37.6131 | 0.16808 | 0.48897 | 1.3844 | 37.6131 | 0.17059 | 0.48897 | 0.89796 | 37.6131 | 0.16924 | 0.48897 | 0.80638 | 37.6131 | 0.17601 | 0.48897 | 0.63694 | 37.6131 | 0.15489 | 0.48897 | 0.66114 | 37.6131 | 0.13943 | 0.48897 | 0.84005 | 37.6131 | 0.20339 | 0.48897 | 1.8827 | 37.6131 | 0.23036 | 0.48897 | 0.75788 | 37.6131 | 0.13484 | 0.48897 | 0.50731 | 37.6131 | 0.12875 | 0.48897
| BC | 0.48114 | 2.9283 | 0.0022485 | 0.038068 | 0.7322 | 2.9283 | 0.0044846 | 0.038068 | 1.3278 | 2.9283 | 0.0056566 | 0.038068 | 1.4288 | 2.9283 | 0.007068 | 0.038068 | 2.0812 | 2.9283 | 0.0065882 | 0.038068 | 0.74777 | 2.9283 | 0.0039527 | 0.038068 | 0.88798 | 2.9283 | 0.0038942 | 0.038068 | 1.3801 | 2.9283 | 0.0053949 | 0.038068 | 0.64242 | 2.9283 | 0.0049196 | 0.038068 | 1.6618 | 2.9283 | 0.0057314 | 0.038068 | 0.62337 | 2.9283 | 0.0039196 | 0.038068 | 0.18108 | 2.9283 | 0.0027314 | 0.038068
| OC | 0.14542 | 6.9177 | 0.0038698 | 0.08993 | 0.22593 | 6.9177 | 0.0069356 | 0.08993 | 0.39637 | 6.9177 | 0.0089839 | 0.08993 | 0.4393 | 6.9177 | 0.01063 | 0.08993 | 0.60516 | 6.9177 | 0.0099606 | 0.08993 | 0.23283 | 6.9177 | 0.0073481 | 0.08993 | 0.26839 | 6.9177 | 0.006897 | 0.08993 | 0.40691 | 6.9177 | 0.0081848 | 0.08993 | 0.22127 | 6.9177 | 0.008862 | 0.08993 | 0.504 | 6.9177 | 0.01034 | 0.08993 | 0.19812 | 6.9177 | 0.0066065 | 0.08993 | 0.069247 | 6.9177 | 0.0052209 | 0.08993
| CH4 | WA: 4.6768; CA: 34.8073; MN: 9.1957; IN: 34.8073; TN: 11.7169; NC: 34.8073 | 16.2799 | 34.8073 |  |  | 13.7017 | 34.8073 |  |  | 8.2726 | 34.8073 |  |  | 8.12 | 34.8073 |  |  | 11.1426 | 34.8073 |  |  | 10.0677 | 34.8073 |  |  | 14.6076 | 34.8073 |  |  | 8.6586 | 34.8073 |  |  | 5.6539 | 34.8073
| N2O | WA: 0.057078; CA: 18.5275; MN: 0.091416; IN: 18.5275; TN: 0.15911; NC: 18.5275 | 0.32778 | 18.5275 |  |  | 0.23248 | 18.5275 |  |  | 0.10944 | 18.5275 |  |  | 0.10434 | 18.5275 |  |  | 0.15229 | 18.5275 |  |  | 0.096193 | 18.5275 |  |  | 0.43284 | 18.5275 |  |  | 0.13291 | 18.5275 |  |  | 0.037754 | 18.5275
| CO2 | WA: 3621.9222; CA: -698.6599; MN: 7287.6184; IN: -698.6599; TN: 9207.8908; NC: -698.6599 | 11484.8423 | -698.6599 |  |  | 10845.2003 | -698.6599 |  |  | 6279.2171 | -698.6599 |  |  | 6244.9883 | -698.6599 |  |  | 8841.5757 | -698.6599 |  |  | 7695.7526 | -698.6599 |  |  | 9140.4533 | -698.6599 |  |  | 6278.8457 | -698.6599 |  |  | 4288.3034 | -698.6599
| CO2 (w/ C in VOC & CO) | WA: 3637.9293; CA: -95.7202; MN: 7319.0293; IN: -95.7202; TN: 9250.3842; NC: -95.7202 | 11538.7842 | -95.7202 |  |  | 10898.1796 | -95.7202 |  |  | 6308.0827 | -95.7202 |  |  | 6274.4747 | -95.7202 |  |  | 8882.7211 | -95.7202 |  |  | 7747.2708 | -95.7202 |  |  | 9185.4469 | -95.7202 |  |  | 6306.98 | -95.7202 |  |  | 4305.3919 | -95.7202
| GHG | WA: 3792.8806; CA: 5999.5517; MN: 7618.0167; IN: 5999.5517; TN: 9642.985; NC: 5999.5517 | 12113.4082 | 5999.5517 |  |  | 11369.9591 | 5999.5517 |  |  | 6584.4829 | 5999.5517 |  |  | 6544.9338 | 5999.5517 |  |  | 9256.3452 | 5999.5517 |  |  | 8073.5475 | 5999.5517 |  |  | 9738.9164 | 5999.5517 |  |  | 6601.2916 | 5999.5517 |  |  | 4484.185 | 5999.5517
Home
Inputs
Results
Note on C50: [Threaded comment] Your version of Excel allows you to read this threaded comment; however, any edits to it will get removed if the file is opened in a newer version of Excel. Learn more: https://go.microsoft.com/fwlink/?linkid=870924 Comment: ECN database
Note on H50: [Threaded comment] Your version of Excel allows you to read this threaded comment; however, any edits to it will get removed if the file is opened in a newer version of Excel. Learn more: https://go.microsoft.com/fwlink/?linkid=870924 Comment: Pedersen et al 2015
Note on I50: [Threaded comment] Your version of Excel allows you to read this threaded comment; however, any edits to it will get removed if the file is opened in a newer version of Excel. Learn more: https://go.microsoft.com/fwlink/?linkid=870924 Comment: Properties from ECN database
Note on J50: [Threaded comment] Your version of Excel allows you to read this threaded comment; however, any edits to it will get removed if the file is opened in a newer version of Excel. Learn more: https://go.microsoft.com/fwlink/?linkid=870924 Comment: HHV/LHV from ECN database
Note on B55: [Threaded comment] Your version of Excel allows you to read this threaded comment; however, any edits to it will get removed if the file is opened in a newer version of Excel. Learn more: https://go.microsoft.com/fwlink/?linkid=870924 Comment: USDA 2010 Wood Handbook Reply: specific gravity (OD) data is from USDA Wood Handbook 2010
Note on C56: [Threaded comment] Your version of Excel allows you to read this threaded comment; however, any edits to it will get removed if the file is opened in a newer version of Excel. Learn more: https://go.microsoft.com/fwlink/?linkid=870924 Comment: Greenwood MC
Note on B61: [Threaded comment] Your version of Excel allows you to read this threaded comment; however, any edits to it will get removed if the file is opened in a newer version of Excel. Learn more: https://go.microsoft.com/fwlink/?linkid=870924 Comment: Unlike pulplogs, logging residues are grinded first, then shipped to power plant
Note on C61: [Threaded comment] Your version of Excel allows you to read this threaded comment; however, any edits to it will get removed if the file is opened in a newer version of Excel. Learn more: https://go.microsoft.com/fwlink/?linkid=870924 Comment: Pirraglia et al. (2012)
Note on C62: [Threaded comment] Your version of Excel allows you to read this threaded comment; however, any edits to it will get removed if the file is opened in a newer version of Excel. Learn more: https://go.microsoft.com/fwlink/?linkid=870924 Comment: Pirraglia et al. (2012)
Note on B63: [Threaded comment] Your version of Excel allows you to read this threaded comment; however, any edits to it will get removed if the file is opened in a newer version of Excel. Learn more: https://go.microsoft.com/fwlink/?linkid=870924 Comment: Sawmill to powerplant
Note on C63: [Threaded comment] Your version of Excel allows you to read this threaded comment; however, any edits to it will get removed if the file is opened in a newer version of Excel. Learn more: https://go.microsoft.com/fwlink/?linkid=870924 Comment: MC of Mill residues are calculated using MC and mass balance at lumber mills (CORRIM reports)
Note on B64: [Threaded comment] Your version of Excel allows you to read this threaded comment; however, any edits to it will get removed if the file is opened in a newer version of Excel. Learn more: https://go.microsoft.com/fwlink/?linkid=870924 Comment: Sawmill to powerplant
Note on B65: [Threaded comment] Your version of Excel allows you to read this threaded comment; however, any edits to it will get removed if the file is opened in a newer version of Excel. Learn more: https://go.microsoft.com/fwlink/?linkid=870924 Comment: Sawmill to powerplant
Note on B66: [Threaded comment] Your version of Excel allows you to read this threaded comment; however, any edits to it will get removed if the file is opened in a newer version of Excel. Learn more: https://go.microsoft.com/fwlink/?linkid=870924 Comment: Only consider pellet mill to powerplant; sawmill to pellet mill is not considered
Note on C66: [Threaded comment] Your version of Excel allows you to read this threaded comment; however, any edits to it will get removed if the file is opened in a newer version of Excel. Learn more: https://go.microsoft.com/fwlink/?linkid=870924 Comment: Pirraglia et al. (2012)
Note on C135: [Threaded comment] Your version of Excel allows you to read this threaded comment; however, any edits to it will get removed if the file is opened in a newer version of Excel. Learn more: https://go.microsoft.com/fwlink/?linkid=870924 Comment: Oneil et al 2010
Note on D135: [Threaded comment] Your version of Excel allows you to read this threaded comment; however, any edits to it will get removed if the file is opened in a newer version of Excel. Learn more: https://go.microsoft.com/fwlink/?linkid=870924 Comment: Natural regeneration
Note on E135: [Threaded comment] Your version of Excel allows you to read this threaded comment; however, any edits to it will get removed if the file is opened in a newer version of Excel. Learn more: https://go.microsoft.com/fwlink/?linkid=870924 Comment: Natural regeneration
Note on F135: [Threaded comment] Your version of Excel allows you to read this threaded comment; however, any edits to it will get removed if the file is opened in a newer version of Excel. Learn more: https://go.microsoft.com/fwlink/?linkid=870924 Comment: Lan et al. 2021 (forthcoming)
Note on H135: [Threaded comment] Your version of Excel allows you to read this threaded comment; however, any edits to it will get removed if the file is opened in a newer version of Excel. Learn more: https://go.microsoft.com/fwlink/?linkid=870924 Comment: First three years are for establishment
Note on I135: [Threaded comment] Your version of Excel allows you to read this threaded comment; however, any edits to it will get removed if the file is opened in a newer version of Excel. Learn more: https://go.microsoft.com/fwlink/?linkid=870924 Comment: First 2 years for establishment
Note on C154: [Threaded comment] Your version of Excel allows you to read this threaded comment; however, any edits to it will get removed if the file is opened in a newer version of Excel. Learn more: https://go.microsoft.com/fwlink/?linkid=870924 Comment: Oneil et al 2017
Note on D154: [Threaded comment] Your version of Excel allows you to read this threaded comment; however, any edits to it will get removed if the file is opened in a newer version of Excel. Learn more: https://go.microsoft.com/fwlink/?linkid=870924 Comment: Lan et al 2021 (forthcoming). With pre-commerical thining
Note on E154: [Threaded comment] Your version of Excel allows you to read this threaded comment; however, any edits to it will get removed if the file is opened in a newer version of Excel. Learn more: https://go.microsoft.com/fwlink/?linkid=870924 Comment: Douglas-Fir and Spruce/fir are from Han 2018
Note on F154: [Threaded comment] Your version of Excel allows you to read this threaded comment; however, any edits to it will get removed if the file is opened in a newer version of Excel. Learn more: https://go.microsoft.com/fwlink/?linkid=870924 Comment: Douglas-Fir and Spruce/fir are from Han 2018
Note on G154: [Threaded comment] Your version of Excel allows you to read this threaded comment; however, any edits to it will get removed if the file is opened in a newer version of Excel. Learn more: https://go.microsoft.com/fwlink/?linkid=870924 Comment: Oneil et al 2017
Note on H154: [Threaded comment] Your version of Excel allows you to read this threaded comment; however, any edits to it will get removed if the file is opened in a newer version of Excel. Learn more: https://go.microsoft.com/fwlink/?linkid=870924 Comment: Oneil et al 2010; Idaho, Montana, East Washington
Note on I154: [Threaded comment] Your version of Excel allows you to read this threaded comment; however, any edits to it will get removed if the file is opened in a newer version of Excel. Learn more: https://go.microsoft.com/fwlink/?linkid=870924 Comment: Forest mngt data is from Oneil (2010)
Note on J154: [Threaded comment] Your version of Excel allows you to read this threaded comment; however, any edits to it will get removed if the file is opened in a newer version of Excel. Learn more: https://go.microsoft.com/fwlink/?linkid=870924 Comment: Forest mngt data is from Oneil (2010)
Note on K154: [Threaded comment] Your version of Excel allows you to read this threaded comment; however, any edits to it will get removed if the file is opened in a newer version of Excel. Learn more: https://go.microsoft.com/fwlink/?linkid=870924 Comment: Forest management - Oneil et al. (2010) Logging - Quinn et al (2020); only available as a mix of HW and SW
Note on L154: [Threaded comment] Your version of Excel allows you to read this threaded comment; however, any edits to it will get removed if the file is opened in a newer version of Excel. Learn more: https://go.microsoft.com/fwlink/?linkid=870924 Comment: Only mixed data is available
Note on M154: [Threaded comment] Your version of Excel allows you to read this threaded comment; however, any edits to it will get removed if the file is opened in a newer version of Excel. Learn more: https://go.microsoft.com/fwlink/?linkid=870924 Comment: Forest mngt: Olein et al (2010) Logging: Abbas et al. (2018)
Note on N154: [Threaded comment] Your version of Excel allows you to read this threaded comment; however, any edits to it will get removed if the file is opened in a newer version of Excel. Learn more: https://go.microsoft.com/fwlink/?linkid=870924 Comment: Forest mngt: Olein et al (2010) Logging: Abbas et al. (2018)
Note on O154: [Threaded comment] Your version of Excel allows you to read this threaded comment; however, any edits to it will get removed if the file is opened in a newer version of Excel. Learn more: https://go.microsoft.com/fwlink/?linkid=870924 Comment: Lan et al 2020 (NCSU study)
Note on P154: [Threaded comment] Your version of Excel allows you to read this threaded comment; however, any edits to it will get removed if the file is opened in a newer version of Excel. Learn more: https://go.microsoft.com/fwlink/?linkid=870924 Comment: Energy use for harvest is included in stand management, for Eucalyptus, poplar, and willow
Note on Q154: [Threaded comment] Your version of Excel allows you to read this threaded comment; however, any edits to it will get removed if the file is opened in a newer version of Excel. Learn more: https://go.microsoft.com/fwlink/?linkid=870924 Comment: First 3 years for establishment; later for harvest cycles
Note on R154: [Threaded comment] Your version of Excel allows you to read this threaded comment; however, any edits to it will get removed if the file is opened in a newer version of Excel. Learn more: https://go.microsoft.com/fwlink/?linkid=870924 Comment: Energy use for harvest is included in stand management, for Eucalyptus, poplar, and willow
Note on J160: [Threaded comment] Your version of Excel allows you to read this threaded comment; however, any edits to it will get removed if the file is opened in a newer version of Excel. Learn more: https://go.microsoft.com/fwlink/?linkid=870924 Comment: 0.52 MT/m3 volume to weight for HW
Note on C171: [Threaded comment] Your version of Excel allows you to read this threaded comment; however, any edits to it will get removed if the file is opened in a newer version of Excel. Learn more: https://go.microsoft.com/fwlink/?linkid=870924 Comment: Olein 2017 WASTE TO WISDOM (Table 7); log residues are grinded at landing
Note on F171: [Threaded comment] Your version of Excel allows you to read this threaded comment; however, any edits to it will get removed if the file is opened in a newer version of Excel. Learn more: https://go.microsoft.com/fwlink/?linkid=870924 Comment: Olein et al. 2017 Table 7; logs are chipped at off-site mills
Note on G171: [Threaded comment] Your version of Excel allows you to read this threaded comment; however, any edits to it will get removed if the file is opened in a newer version of Excel. Learn more: https://go.microsoft.com/fwlink/?linkid=870924 Comment: Morrison and Golden 2017 Table 1
Note on I171: [Threaded comment] Your version of Excel allows you to read this threaded comment; however, any edits to it will get removed if the file is opened in a newer version of Excel. Learn more: https://go.microsoft.com/fwlink/?linkid=870924 Comment: Brackley et al 2017 Table 7
Note on K171: [Threaded comment] Your version of Excel allows you to read this threaded comment; however, any edits to it will get removed if the file is opened in a newer version of Excel. Learn more: https://go.microsoft.com/fwlink/?linkid=870924 Comment: Milota 2020 CORRIM PNW SW report
Note on C176: [Threaded comment] Your version of Excel allows you to read this threaded comment; however, any edits to it will get removed if the file is opened in a newer version of Excel. Learn more: https://go.microsoft.com/fwlink/?linkid=870924 Comment: Lube oil is not available; diesel as a proxy
Note on D204: [Threaded comment] Your version of Excel allows you to read this threaded comment; however, any edits to it will get removed if the file is opened in a newer version of Excel. Learn more: https://go.microsoft.com/fwlink/?linkid=870924 Comment: If green weight of 38 m3 is higher than payload limit, then payload is the limit
Note on C282: [Threaded comment] Your version of Excel allows you to read this threaded comment; however, any edits to it will get removed if the file is opened in a newer version of Excel. Learn more: https://go.microsoft.com/fwlink/?linkid=870924 Comment: Oneil et al 2017
Note on D282: [Threaded comment] Your version of Excel allows you to read this threaded comment; however, any edits to it will get removed if the file is opened in a newer version of Excel. Learn more: https://go.microsoft.com/fwlink/?linkid=870924 Comment: Oneil et al 2010; Idaho, Montana, East Washington
Note on E282: [Threaded comment] Your version of Excel allows you to read this threaded comment; however, any edits to it will get removed if the file is opened in a newer version of Excel. Learn more: https://go.microsoft.com/fwlink/?linkid=870924 Comment: Forest mngt data is from Oneil (2010)
Note on F282: [Threaded comment] Your version of Excel allows you to read this threaded comment; however, any edits to it will get removed if the file is opened in a newer version of Excel. Learn more: https://go.microsoft.com/fwlink/?linkid=870924 Comment: Forest mngt data is from Oneil (2010) Logging energy use is from Quinn (2020)
Note on G282: [Threaded comment] Your version of Excel allows you to read this threaded comment; however, any edits to it will get removed if the file is opened in a newer version of Excel. Learn more: https://go.microsoft.com/fwlink/?linkid=870924 Comment: Forest management - Oneil et al. (2010) Logging - Quinn et al (2020); only available as a mix of HW and SW
Note on H282: [Threaded comment] Your version of Excel allows you to read this threaded comment; however, any edits to it will get removed if the file is opened in a newer version of Excel. Learn more: https://go.microsoft.com/fwlink/?linkid=870924 Comment: Only mixed data is available
Note on I282: [Threaded comment] Your version of Excel allows you to read this threaded comment; however, any edits to it will get removed if the file is opened in a newer version of Excel. Learn more: https://go.microsoft.com/fwlink/?linkid=870924 Comment: Forest mngt: Olein et al (2010) Logging: Abbas et al. (2018)
Note on J282: [Threaded comment] Your version of Excel allows you to read this threaded comment; however, any edits to it will get removed if the file is opened in a newer version of Excel. Learn more: https://go.microsoft.com/fwlink/?linkid=870924 Comment: Forest mngt: Olein et al (2010) Logging: Abbas et al. (2018)
Note on K282: [Threaded comment] Your version of Excel allows you to read this threaded comment; however, any edits to it will get removed if the file is opened in a newer version of Excel. Learn more: https://go.microsoft.com/fwlink/?linkid=870924 Comment: Lan et al. 2020 (NCSU study)
Note on M282: [Threaded comment] Your version of Excel allows you to read this threaded comment; however, any edits to it will get removed if the file is opened in a newer version of Excel. Learn more: https://go.microsoft.com/fwlink/?linkid=870924 Comment: Energy use for harvest is included in stand management, for Eucalyptus, poplar, and willow
Note on N282: [Threaded comment] Your version of Excel allows you to read this threaded comment; however, any edits to it will get removed if the file is opened in a newer version of Excel. Learn more: https://go.microsoft.com/fwlink/?linkid=870924 Comment: First 2 years for establishment
Note on O282: [Threaded comment] Your version of Excel allows you to read this threaded comment; however, any edits to it will get removed if the file is opened in a newer version of Excel. Learn more: https://go.microsoft.com/fwlink/?linkid=870924 Comment: Oneil et al 2017
Note on P282: [Threaded comment] Your version of Excel allows you to read this threaded comment; however, any edits to it will get removed if the file is opened in a newer version of Excel. Learn more: https://go.microsoft.com/fwlink/?linkid=870924 Comment: Lan et al 2020 (NCSU study). With pre-commerical thining (GC3 scenario)
Note on Q282: [Threaded comment] Your version of Excel allows you to read this threaded comment; however, any edits to it will get removed if the file is opened in a newer version of Excel. Learn more: https://go.microsoft.com/fwlink/?linkid=870924 Comment: Douglas-Fir and Spruce/fir are from Han 2018
Note on R282: [Threaded comment] Your version of Excel allows you to read this threaded comment; however, any edits to it will get removed if the file is opened in a newer version of Excel. Learn more: https://go.microsoft.com/fwlink/?linkid=870924 Comment: It is uncommon to replant seeding, thus no fertilizer/herbicide use during the growth (Han et al.2018)
Note on F313: [Threaded comment] Your version of Excel allows you to read this threaded comment; however, any edits to it will get removed if the file is opened in a newer version of Excel. Learn more: https://go.microsoft.com/fwlink/?linkid=870924 Comment: Olein et al. 2017 Table 7
Note on G313: [Threaded comment] Your version of Excel allows you to read this threaded comment; however, any edits to it will get removed if the file is opened in a newer version of Excel. Learn more: https://go.microsoft.com/fwlink/?linkid=870924 Comment: Morrison and Golden 2017 Table 1
Note on I313: [Threaded comment] Your version of Excel allows you to read this threaded comment; however, any edits to it will get removed if the file is opened in a newer version of Excel. Learn more: https://go.microsoft.com/fwlink/?linkid=870924 Comment: Brackley et al 2017 Table 7
Note on C348: [Threaded comment] Your version of Excel allows you to read this threaded comment; however, any edits to it will get removed if the file is opened in a newer version of Excel. Learn more: https://go.microsoft.com/fwlink/?linkid=870924 Comment: Landing to sawmill; sawmill to power plants
Note on D348: [Threaded comment] Your version of Excel allows you to read this threaded comment; however, any edits to it will get removed if the file is opened in a newer version of Excel. Learn more: https://go.microsoft.com/fwlink/?linkid=870924 Comment: Landing to sawmill; sawmill to power plants
Note on E348: [Threaded comment] Your version of Excel allows you to read this threaded comment; however, any edits to it will get removed if the file is opened in a newer version of Excel. Learn more: https://go.microsoft.com/fwlink/?linkid=870924 Comment: Unlike pulplogs, logging residues are grinded first, then shipped to power plant
Note on G348: [Threaded comment] Your version of Excel allows you to read this threaded comment; however, any edits to it will get removed if the file is opened in a newer version of Excel. Learn more: https://go.microsoft.com/fwlink/?linkid=870924 Comment: Sawmill to powerplant
Note on H348: [Threaded comment] Your version of Excel allows you to read this threaded comment; however, any edits to it will get removed if the file is opened in a newer version of Excel. Learn more: https://go.microsoft.com/fwlink/?linkid=870924 Comment: Sawmill to powerplant
Note on I348: [Threaded comment] Your version of Excel allows you to read this threaded comment; however, any edits to it will get removed if the file is opened in a newer version of Excel. Learn more: https://go.microsoft.com/fwlink/?linkid=870924 Comment: Sawmill to powerplant
Note on J348: [Threaded comment] Your version of Excel allows you to read this threaded comment; however, any edits to it will get removed if the file is opened in a newer version of Excel. Learn more: https://go.microsoft.com/fwlink/?linkid=870924 Comment: Only consider pellet mill to powerplant; sawmill to pellet mill is not considered
Note on K348: [Threaded comment] Your version of Excel allows you to read this threaded comment; however, any edits to it will get removed if the file is opened in a newer version of Excel. Learn more: https://go.microsoft.com/fwlink/?linkid=870924 Comment: Landing to sawmill; sawmill to power plants
Note on L348: [Threaded comment] Your version of Excel allows you to read this threaded comment; however, any edits to it will get removed if the file is opened in a newer version of Excel. Learn more: https://go.microsoft.com/fwlink/?linkid=870924 Comment: Landing to sawmill; sawmill to power plants
Note on M348: [Threaded comment] Your version of Excel allows you to read this threaded comment; however, any edits to it will get removed if the file is opened in a newer version of Excel. Learn more: https://go.microsoft.com/fwlink/?linkid=870924 Comment: Landing to powerplant; grinding at landing
Note on O348: [Threaded comment] Your version of Excel allows you to read this threaded comment; however, any edits to it will get removed if the file is opened in a newer version of Excel. Learn more: https://go.microsoft.com/fwlink/?linkid=870924 Comment: Sawmill to powerplant
Note on P348: [Threaded comment] Your version of Excel allows you to read this threaded comment; however, any edits to it will get removed if the file is opened in a newer version of Excel. Learn more: https://go.microsoft.com/fwlink/?linkid=870924 Comment: Sawmill to powerplant
Note on Q348: [Threaded comment] Your version of Excel allows you to read this threaded comment; however, any edits to it will get removed if the file is opened in a newer version of Excel. Learn more: https://go.microsoft.com/fwlink/?linkid=870924 Comment: Sawmill to powerplant
Note on R348: [Threaded comment] Your version of Excel allows you to read this threaded comment; however, any edits to it will get removed if the file is opened in a newer version of Excel. Learn more: https://go.microsoft.com/fwlink/?linkid=870924 Comment: Sawmill to pellet mill; pellet mill to power plant
Note on S348: [Threaded comment] Your version of Excel allows you to read this threaded comment; however, any edits to it will get removed if the file is opened in a newer version of Excel. Learn more: https://go.microsoft.com/fwlink/?linkid=870924 Comment: Landing to sawmill; sawmill to power plants
Note on T348: [Threaded comment] Your version of Excel allows you to read this threaded comment; however, any edits to it will get removed if the file is opened in a newer version of Excel. Learn more: https://go.microsoft.com/fwlink/?linkid=870924 Comment: Landing to sawmill; sawmill to power plants
Note on U348: [Threaded comment] Your version of Excel allows you to read this threaded comment; however, any edits to it will get removed if the file is opened in a newer version of Excel. Learn more: https://go.microsoft.com/fwlink/?linkid=870924 Comment: Landing to powerplant; grinding at landing
Note on W348: [Threaded comment] Your version of Excel allows you to read this threaded comment; however, any edits to it will get removed if the file is opened in a newer version of Excel. Learn more: https://go.microsoft.com/fwlink/?linkid=870924 Comment: Sawmill to powerplant
Note on X348: [Threaded comment] Your version of Excel allows you to read this threaded comment; however, any edits to it will get removed if the file is opened in a newer version of Excel. Learn more: https://go.microsoft.com/fwlink/?linkid=870924 Comment: Sawmill to powerplant
Note on Y348: [Threaded comment] Your version of Excel allows you to read this threaded comment; however, any edits to it will get removed if the file is opened in a newer version of Excel. Learn more: https://go.microsoft.com/fwlink/?linkid=870924 Comment: Sawmill to powerplant
Note on Z348: [Threaded comment] Your version of Excel allows you to read this threaded comment; however, any edits to it will get removed if the file is opened in a newer version of Excel. Learn more: https://go.microsoft.com/fwlink/?linkid=870924 Comment: Sawmill to pellet mill; pellet mill to power plant
Note on AA348: [Threaded comment] Your version of Excel allows you to read this threaded comment; however, any edits to it will get removed if the file is opened in a newer version of Excel. Learn more: https://go.microsoft.com/fwlink/?linkid=870924 Comment: Landing to sawmill; sawmill to power plants
Note on AB348: [Threaded comment] Your version of Excel allows you to read this threaded comment; however, any edits to it will get removed if the file is opened in a newer version of Excel. Learn more: https://go.microsoft.com/fwlink/?linkid=870924 Comment: Landing to sawmill; sawmill to power plants
Note on AC348: [Threaded comment] Your version of Excel allows you to read this threaded comment; however, any edits to it will get removed if the file is opened in a newer version of Excel. Learn more: https://go.microsoft.com/fwlink/?linkid=870924 Comment: Landing to powerplant; grinding at landing
Note on AE348: [Threaded comment] Your version of Excel allows you to read this threaded comment; however, any edits to it will get removed if the file is opened in a newer version of Excel. Learn more: https://go.microsoft.com/fwlink/?linkid=870924 Comment: Sawmill to powerplant
Note on AF348: [Threaded comment] Your version of Excel allows you to read this threaded comment; however, any edits to it will get removed if the file is opened in a newer version of Excel. Learn more: https://go.microsoft.com/fwlink/?linkid=870924 Comment: Sawmill to powerplant
Note on AG348: [Threaded comment] Your version of Excel allows you to read this threaded comment; however, any edits to it will get removed if the file is opened in a newer version of Excel. Learn more: https://go.microsoft.com/fwlink/?linkid=870924 Comment: Sawmill to powerplant
Note on AH348: [Threaded comment] Your version of Excel allows you to read this threaded comment; however, any edits to it will get removed if the file is opened in a newer version of Excel. Learn more: https://go.microsoft.com/fwlink/?linkid=870924 Comment: Sawmill to pellet mill; pellet mill to power plant
Note on AI348: [Threaded comment] Your version of Excel allows you to read this threaded comment; however, any edits to it will get removed if the file is opened in a newer version of Excel. Learn more: https://go.microsoft.com/fwlink/?linkid=870924 Comment: Landing to sawmill; sawmill to power plants
Note on AJ348: [Threaded comment] Your version of Excel allows you to read this threaded comment; however, any edits to it will get removed if the file is opened in a newer version of Excel. Learn more: https://go.microsoft.com/fwlink/?linkid=870924 Comment: Landing to sawmill; sawmill to power plants
Note on AK348: [Threaded comment] Your version of Excel allows you to read this threaded comment; however, any edits to it will get removed if the file is opened in a newer version of Excel. Learn more: https://go.microsoft.com/fwlink/?linkid=870924 Comment: Landing to powerplant; grinding at landing
Note on AM348: [Threaded comment] Your version of Excel allows you to read this threaded comment; however, any edits to it will get removed if the file is opened in a newer version of Excel. Learn more: https://go.microsoft.com/fwlink/?linkid=870924 Comment: Sawmill to powerplant
Note on AN348: [Threaded comment] Your version of Excel allows you to read this threaded comment; however, any edits to it will get removed if the file is opened in a newer version of Excel. Learn more: https://go.microsoft.com/fwlink/?linkid=870924 Comment: Sawmill to powerplant
Note on AO348: [Threaded comment] Your version of Excel allows you to read this threaded comment; however, any edits to it will get removed if the file is opened in a newer version of Excel. Learn more: https://go.microsoft.com/fwlink/?linkid=870924 Comment: Sawmill to powerplant
Note on AP348: [Threaded comment] Your version of Excel allows you to read this threaded comment; however, any edits to it will get removed if the file is opened in a newer version of Excel. Learn more: https://go.microsoft.com/fwlink/?linkid=870924 Comment: Sawmill to pellet mill; pellet mill to power plant
Note on AQ348: [Threaded comment] Your version of Excel allows you to read this threaded comment; however, any edits to it will get removed if the file is opened in a newer version of Excel. Learn more: https://go.microsoft.com/fwlink/?linkid=870924 Comment: Landing to sawmill; sawmill to power plants
Note on AR348: [Threaded comment] Your version of Excel allows you to read this threaded comment; however, any edits to it will get removed if the file is opened in a newer version of Excel. Learn more: https://go.microsoft.com/fwlink/?linkid=870924 Comment: Landing to sawmill; sawmill to power plants
Note on AS348: [Threaded comment] Your version of Excel allows you to read this threaded comment; however, any edits to it will get removed if the file is opened in a newer version of Excel. Learn more: https://go.microsoft.com/fwlink/?linkid=870924 Comment: Landing to powerplant; grinding at landing
Note on AU348: [Threaded comment] Your version of Excel allows you to read this threaded comment; however, any edits to it will get removed if the file is opened in a newer version of Excel. Learn more: https://go.microsoft.com/fwlink/?linkid=870924 Comment: Sawmill to powerplant
Note on AV348: [Threaded comment] Your version of Excel allows you to read this threaded comment; however, any edits to it will get removed if the file is opened in a newer version of Excel. Learn more: https://go.microsoft.com/fwlink/?linkid=870924 Comment: Sawmill to powerplant
Note on AW348: [Threaded comment] Your version of Excel allows you to read this threaded comment; however, any edits to it will get removed if the file is opened in a newer version of Excel. Learn more: https://go.microsoft.com/fwlink/?linkid=870924 Comment: Sawmill to powerplant
Note on AX348: [Threaded comment] Your version of Excel allows you to read this threaded comment; however, any edits to it will get removed if the file is opened in a newer version of Excel. Learn more: https://go.microsoft.com/fwlink/?linkid=870924 Comment: Sawmill to pellet mill; pellet mill to power plant
Note on AY348: [Threaded comment] Your version of Excel allows you to read this threaded comment; however, any edits to it will get removed if the file is opened in a newer version of Excel. Learn more: https://go.microsoft.com/fwlink/?linkid=870924 Comment: Landing to sawmill; sawmill to power plants
Note on AZ348: [Threaded comment] Your version of Excel allows you to read this threaded comment; however, any edits to it will get removed if the file is opened in a newer version of Excel. Learn more: https://go.microsoft.com/fwlink/?linkid=870924 Comment: Landing to sawmill; sawmill to power plants
Note on BA348: [Threaded comment] Your version of Excel allows you to read this threaded comment; however, any edits to it will get removed if the file is opened in a newer version of Excel. Learn more: https://go.microsoft.com/fwlink/?linkid=870924 Comment: Landing to powerplant; grinding at landing
Note on BC348: [Threaded comment] Your version of Excel allows you to read this threaded comment; however, any edits to it will get removed if the file is opened in a newer version of Excel. Learn more: https://go.microsoft.com/fwlink/?linkid=870924 Comment: Sawmill to powerplant
Note on BD348: [Threaded comment] Your version of Excel allows you to read this threaded comment; however, any edits to it will get removed if the file is opened in a newer version of Excel. Learn more: https://go.microsoft.com/fwlink/?linkid=870924 Comment: Sawmill to powerplant
Note on BE348: [Threaded comment] Your version of Excel allows you to read this threaded comment; however, any edits to it will get removed if the file is opened in a newer version of Excel. Learn more: https://go.microsoft.com/fwlink/?linkid=870924 Comment: Sawmill to powerplant
Note on BF348: [Threaded comment] Your version of Excel allows you to read this threaded comment; however, any edits to it will get removed if the file is opened in a newer version of Excel. Learn more: https://go.microsoft.com/fwlink/?linkid=870924 Comment: Sawmill to pellet mill; pellet mill to power plant
Note on BG348: [Threaded comment] Your version of Excel allows you to read this threaded comment; however, any edits to it will get removed if the file is opened in a newer version of Excel. Learn more: https://go.microsoft.com/fwlink/?linkid=870924 Comment: Landing to sawmill; sawmill to power plants
Note on BH348: [Threaded comment] Your version of Excel allows you to read this threaded comment; however, any edits to it will get removed if the file is opened in a newer version of Excel. Learn more: https://go.microsoft.com/fwlink/?linkid=870924 Comment: Landing to sawmill; sawmill to power plants
Note on BI348: [Threaded comment] Your version of Excel allows you to read this threaded comment; however, any edits to it will get removed if the file is opened in a newer version of Excel. Learn more: https://go.microsoft.com/fwlink/?linkid=870924 Comment: Landing to powerplant; grinding at landing
Note on BK348: [Threaded comment] Your version of Excel allows you to read this threaded comment; however, any edits to it will get removed if the file is opened in a newer version of Excel. Learn more: https://go.microsoft.com/fwlink/?linkid=870924 Comment: Sawmill to powerplant
Note on BL348: [Threaded comment] Your version of Excel allows you to read this threaded comment; however, any edits to it will get removed if the file is opened in a newer version of Excel. Learn more: https://go.microsoft.com/fwlink/?linkid=870924 Comment: Sawmill to powerplant
Note on BM348: [Threaded comment] Your version of Excel allows you to read this threaded comment; however, any edits to it will get removed if the file is opened in a newer version of Excel. Learn more: https://go.microsoft.com/fwlink/?linkid=870924 Comment: Sawmill to powerplant
Note on BN348: [Threaded comment] Your version of Excel allows you to read this threaded comment; however, any edits to it will get removed if the file is opened in a newer version of Excel. Learn more: https://go.microsoft.com/fwlink/?linkid=870924 Comment: Sawmill to pellet mill; pellet mill to power plant
Note on BO348: [Threaded comment] Your version of Excel allows you to read this threaded comment; however, any edits to it will get removed if the file is opened in a newer version of Excel. Learn more: https://go.microsoft.com/fwlink/?linkid=870924 Comment: Landing to sawmill; sawmill to power plants
Note on BP348: [Threaded comment] Your version of Excel allows you to read this threaded comment; however, any edits to it will get removed if the file is opened in a newer version of Excel. Learn more: https://go.microsoft.com/fwlink/?linkid=870924 Comment: Landing to sawmill; sawmill to power plants
Note on BQ348: [Threaded comment] Your version of Excel allows you to read this threaded comment; however, any edits to it will get removed if the file is opened in a newer version of Excel. Learn more: https://go.microsoft.com/fwlink/?linkid=870924 Comment: Landing to powerplant; grinding at landing
Note on BS348: [Threaded comment] Your version of Excel allows you to read this threaded comment; however, any edits to it will get removed if the file is opened in a newer version of Excel. Learn more: https://go.microsoft.com/fwlink/?linkid=870924 Comment: Sawmill to powerplant
Note on BT348: [Threaded comment] Your version of Excel allows you to read this threaded comment; however, any edits to it will get removed if the file is opened in a newer version of Excel. Learn more: https://go.microsoft.com/fwlink/?linkid=870924 Comment: Sawmill to powerplant
Note on BU348: [Threaded comment] Your version of Excel allows you to read this threaded comment; however, any edits to it will get removed if the file is opened in a newer version of Excel. Learn more: https://go.microsoft.com/fwlink/?linkid=870924 Comment: Sawmill to powerplant
Note on BV348: [Threaded comment] Your version of Excel allows you to read this threaded comment; however, any edits to it will get removed if the file is opened in a newer version of Excel. Learn more: https://go.microsoft.com/fwlink/?linkid=870924 Comment: Sawmill to pellet mill; pellet mill to power plant
Note on BW348: [Threaded comment] Your version of Excel allows you to read this threaded comment; however, any edits to it will get removed if the file is opened in a newer version of Excel. Learn more: https://go.microsoft.com/fwlink/?linkid=870924 Comment: Landing to sawmill; sawmill to power plants
Note on BX348: [Threaded comment] Your version of Excel allows you to read this threaded comment; however, any edits to it will get removed if the file is opened in a newer version of Excel. Learn more: https://go.microsoft.com/fwlink/?linkid=870924 Comment: Landing to sawmill; sawmill to power plants
Note on BY348: [Threaded comment] Your version of Excel allows you to read this threaded comment; however, any edits to it will get removed if the file is opened in a newer version of Excel. Learn more: https://go.microsoft.com/fwlink/?linkid=870924 Comment: Landing to powerplant; grinding at landing
Note on CA348: [Threaded comment] Your version of Excel allows you to read this threaded comment; however, any edits to it will get removed if the file is opened in a newer version of Excel. Learn more: https://go.microsoft.com/fwlink/?linkid=870924 Comment: Sawmill to powerplant
Note on CB348: [Threaded comment] Your version of Excel allows you to read this threaded comment; however, any edits to it will get removed if the file is opened in a newer version of Excel. Learn more: https://go.microsoft.com/fwlink/?linkid=870924 Comment: Sawmill to powerplant
Note on CC348: [Threaded comment] Your version of Excel allows you to read this threaded comment; however, any edits to it will get removed if the file is opened in a newer version of Excel. Learn more: https://go.microsoft.com/fwlink/?linkid=870924 Comment: Sawmill to powerplant
Note on CD348: [Threaded comment] Your version of Excel allows you to read this threaded comment; however, any edits to it will get removed if the file is opened in a newer version of Excel. Learn more: https://go.microsoft.com/fwlink/?linkid=870924 Comment: Sawmill to pellet mill; pellet mill to power plant
Note on CE348: [Threaded comment] Your version of Excel allows you to read this threaded comment; however, any edits to it will get removed if the file is opened in a newer version of Excel. Learn more: https://go.microsoft.com/fwlink/?linkid=870924 Comment: Landing to sawmill; sawmill to power plants
Note on CF348: [Threaded comment] Your version of Excel allows you to read this threaded comment; however, any edits to it will get removed if the file is opened in a newer version of Excel. Learn more: https://go.microsoft.com/fwlink/?linkid=870924 Comment: Landing to sawmill; sawmill to power plants
Note on CG348: [Threaded comment] Your version of Excel allows you to read this threaded comment; however, any edits to it will get removed if the file is opened in a newer version of Excel. Learn more: https://go.microsoft.com/fwlink/?linkid=870924 Comment: Landing to powerplant; grinding at landing
Note on CI348: [Threaded comment] Your version of Excel allows you to read this threaded comment; however, any edits to it will get removed if the file is opened in a newer version of Excel. Learn more: https://go.microsoft.com/fwlink/?linkid=870924 Comment: Sawmill to powerplant
Note on CJ348: [Threaded comment] Your version of Excel allows you to read this threaded comment; however, any edits to it will get removed if the file is opened in a newer version of Excel. Learn more: https://go.microsoft.com/fwlink/?linkid=870924 Comment: Sawmill to powerplant
Note on CK348: [Threaded comment] Your version of Excel allows you to read this threaded comment; however, any edits to it will get removed if the file is opened in a newer version of Excel. Learn more: https://go.microsoft.com/fwlink/?linkid=870924 Comment: Sawmill to powerplant
Note on CL348: [Threaded comment] Your version of Excel allows you to read this threaded comment; however, any edits to it will get removed if the file is opened in a newer version of Excel. Learn more: https://go.microsoft.com/fwlink/?linkid=870924 Comment: Sawmill to pellet mill; pellet mill to power plant
Note on CM348: [Threaded comment] Your version of Excel allows you to read this threaded comment; however, any edits to it will get removed if the file is opened in a newer version of Excel. Learn more: https://go.microsoft.com/fwlink/?linkid=870924 Comment: Landing to sawmill; sawmill to power plants
Note on CN348: [Threaded comment] Your version of Excel allows you to read this threaded comment; however, any edits to it will get removed if the file is opened in a newer version of Excel. Learn more: https://go.microsoft.com/fwlink/?linkid=870924 Comment: Landing to sawmill; sawmill to power plants
Note on CO348: [Threaded comment] Your version of Excel allows you to read this threaded comment; however, any edits to it will get removed if the file is opened in a newer version of Excel. Learn more: https://go.microsoft.com/fwlink/?linkid=870924 Comment: Landing to powerplant; grinding at landing
Note on CQ348: [Threaded comment] Your version of Excel allows you to read this threaded comment; however, any edits to it will get removed if the file is opened in a newer version of Excel. Learn more: https://go.microsoft.com/fwlink/?linkid=870924 Comment: Sawmill to powerplant
Note on CR348: [Threaded comment] Your version of Excel allows you to read this threaded comment; however, any edits to it will get removed if the file is opened in a newer version of Excel. Learn more: https://go.microsoft.com/fwlink/?linkid=870924 Comment: Sawmill to powerplant
Note on CS348: [Threaded comment] Your version of Excel allows you to read this threaded comment; however, any edits to it will get removed if the file is opened in a newer version of Excel. Learn more: https://go.microsoft.com/fwlink/?linkid=870924 Comment: Sawmill to powerplant
Note on CT348: [Threaded comment] Your version of Excel allows you to read this threaded comment; however, any edits to it will get removed if the file is opened in a newer version of Excel. Learn more: https://go.microsoft.com/fwlink/?linkid=870924 Comment: Sawmill to pellet mill; pellet mill to power plant

## Hydrogen
Hydrogen Production Pathways: from NG, Electrolysis, Solar Photovotaics, Nuclear Energy, Coal, Biomass, Coke Oven Gas, Ethanol, and Methanol
1) Scenario Control and Key Input Parameters (from the Inputs sheet)
Transportation Fuel Application
Hydrogen Production Facility | Central Plant: NG | Central Plant: Solar Energy | Central Plant: Nuclear (water cracking) | Central Plant: Electrolysis (HTGR) | Central Plant: Coal | Central Plant: Biomass | Central Plant: Intergrated Fermentation | Central Plant: High Temperature Electrolysis with SOFC | Central Plant: Coke oven gas | Central Plant: Byproduct from Chlorine Plants | Central Plant: By-product from NGL Cracker Plants | Central Plant: Pet Coke | Refueling Station: NG | Refueling Station: Electrolysis | Refueling Station: EtOH | Refueling Station: BDL reforming | Refueling Station: MeOH
Share of H2 Production: G.H2 | 100% | 0% | 0% | 0% | 0% | 0% | 0% | 0% | 0% | 0% | 0% | 0% | 0% | 0% | 0% | 0% | 0%
Share of H2 Production: L.H2 | 100% | 0% | 0% | 0% | 0% | 0% | 0% | 0% | 0% | 0% | 0% |  | 0% | 0% | 0% | 0% | 0%
CO2 Sequestration in Central H2 Plants: Percentage of CO2 to Be Captured
| G.H2 | L.H2
NG-to-H2 Plant | 0% | 0%
Coal-to-H2 Plant | 92.49% | 92.49%
Biomass-to-H2 Plant | 0% | 0%
Pet Coke-to-H2 Plant | 0%
Conversion factor for HTGR (MWh of electricity or H2 per gram of U-235) |  |  |  | 8.704
Conversion factor for High Temperature Electrolysis with SOEC (MWh of H2 per gram of U-235) |  |  |  | 14.2268
Selection of Method for Estimating Credits of Co-Products for H2 Pathways
Feedstock | NG | Coal | Biomass | Pet Coke
Central Plant G.H2 | 1 | 1 | 1 | 1 | 1 -- Displacement method
Refueling Station G.H2 | 1 |  |  |  | 2 -- Btu-based Allocation
Central Plant L.H2 | 1 | 1 | 1 |  | 3 -- Market value-based Allocation
Refueling Station L.H2 | 1
Allocation ratio of total energy and emission burdens
Energy-based allocation
Feedstock | NG | Coal | Biomass | Pet Coke
Central Plant G.H2 | 82.42% | 100% | 100% | 100%
Refueling Station G.H2 | 100%
Central Plant L.H2 | 82.42% | 100% | 100%
Refueling Station L.H2 | 100%
Market value-based allocation
Feedstock | NG | Coal | Biomass | Pet Coke |  | Market Value
Central Plant G.H2 | 100% | 100% | 100% | 100% |  | H2 | Electricity | Steam
Refueling Station G.H2 | 100% |  |  |  |  | $/mmBtu | cents/kWh | $/Btu
Central Plant L.H2 | 100% | 100% | 100% |  |  | 37.17 | 7.2 | 0
Refueling Station L.H2 | 100%
Types of Electricity Displaced by Co-Produced Electricity in NG-based H2 Plants for Export
1 | 1-- Electricity generation mix (Could be U.S. mix, NE U.S. mix, CA mix, or user defined mix, which is consistent with the option of user selection of electricity generation mix for stationary use)
2-- NGCC electricity
3-- Coal IGCC electricity
4-- Biomass IGCC electricity
Types of Electricity Displaced by Co-Produced Electricity in Biomass-Based H2 Plants for Export
1 | 1-- Electricity generation mix (Could be U.S. mix, NE U.S. mix, CA mix, or user defined mix, which is consistent with the option of user selection of electricity generation mix for stationary use)
2-- NGCC electricity
3-- Biomass IGCC electricity
Types of Electricity Displaced by Co-Produced Electricity in Coal-Based H2 Plants for Export
1 | 1-- Electricity generation mix (Could be U.S. mix, NE U.S. mix, CA mix, or user defined mix, which is consistent with the option of user selection of electricity generation mix for stationary use)
2-- NGCC electricity
3-- Coal IGCC electricity
Types of Electricity Displaced by Co-Produced Electricity in Pet Coke-Based H2 Plants for Export
1 | 1-- Electricity generation mix (Could be U.S. mix, NE U.S. mix, CA mix, or user defined mix, which is consistent with the option of user selection of electricity generation mix for stationary use)
2-- NGCC electricity
3-- Coal IGCC electricity
Selection of Electricity Generation Mix for H2 liquifaction in Central Plants
H2 Plant Type
NG-Based Plant | 2 | 1 -- NGCC; 2 -- Mix for stationary use (see 10.2.a in the Inputs tab)
Solar Energy-Based Plant | 2 | 1 -- Solar; 2 -- Mix for stationary use (see 10.2.a in the Inputs tab)
Nuclear Plant (LWR/HTGR water cracking) | 1 | 1 -- Nuclear; 2 -- Mix for stationary use (see 10.2.a in the Inputs tab)
Coal-Based Plant | 2 | 1 -- Coal IGCC; 2 -- Mix for stationary use (see 10.2.a in the Inputs tab)
Biomass-Based Plant | 2 | 1 -- Biomass IGCC; 2 -- Mix for stationary use (see 10.2.a in the Inputs tab)
COG-Based Plant | 2 | 1 -- Coal IGCC; 2 -- Mix for stationary use (see 10.2.a in the Inputs tab)
G.H2 Production: Non-Combustion Emissions
| g/mmBtu of H2 output | g/mmBtu of NG inptus
VOC | 0.96496 | 0.69313
CO | 1.2612 | 0.90594
NOx | 1.6449 | 1.1815
PM10 | 1.2074 | 0.86731
PM 2.5 | 1.1635 | 0.83577
SOx | 0.027141 | 0.019495
Yeast and Enzyme Use in Intergrated Fermentation
| Gaseous H2 | Liquid H2
Ammonia (kg/ mmbtu H2) | 0.894 | 0.894
NaOH (kg/ mmbtu H2) | 3.414 | 3.414
H2SO4 (kg/ mmbtu H2) | 1.821 | 1.821
Glucose (kg/ mmbtu H2) | 2.945 | 2.945
CSL (kg/ mmbtu H2) | 0.068 | 0.068
DAP (kg/ mmbtu H2) | 0.131 | 0.131
1.1) H2 production from chloralkali process
H2 handling method |  | 3 | 1 -- H2 diverted from vented emissions (carrying no energy/emissions burdens)
2 -- H2 divered from internal combustion (NG substituing H2)
3 -- H2 as co-products allocated by mass
4 -- H2 as coproducts allocated by market value
| Cl2 | NaOH | H2
Co-products (kg/kg H2) | 35.0877 | 39.6491 | 1
Market Values ($/kg) | 0.255 | 0.441 | 1
Mass share | 46.33% | 52.35% | 1.32%
Market value share | 32.62% | 63.74% | 3.645%
Energy use before allocation
|  | Diaphragm |  | Membrane |  | Capacity Weighted
Capacity Share |  | 55% |  | 45%
Water consumption (gal/kg H2) |  | 21.358 |  | 21.358 |  | 21.358
Energy use (mmBtu/kg H2) |  | Electricity | Heat (as NG use) | Electricity | Heat (as NG use) | Electricity | Heat (as NG use)
Rectifier, Electrolysis and Brine Preparation |  | 0.32874 | 0.00083142 | 0.30983 | 0.00083142 | 0.32023 | 0.00083142
After-treatment | Cl2 | 0.008261 | 0.010894 | 0.008261 | 0.010894 | 0.008261 | 0.010894
| NaOH | 0.0089793 | 0.20646 | 0.0089793 | 0.04122 | 0.0089793 | 0.1321
| H2 | 2.9308e-05 |  | 2.9308e-05 |  | 2.9308e-05
Energy use after allocation
|  | Diaphragm |  | Membrane |  | Capacity Weighted
Water consumption (gal/mmBtu H2) |  | 2.4797 |  | 2.4797 |  | 2.4797
Energy use (mmBtu/kg H2) |  | Electricity | Heat (as NG use) | Electricity | Heat (as NG use) | Electricity | Heat (as NG use)
Rectifier, Electrolysis and Brine Preparation |  | 0.0043406 | 1.0978e-05 | 0.0040909 | 1.0978e-05 | 0.0042282 | 1.0978e-05
After-treatment | Cl2 | 0.00010907 | 0.00014383 | 0.00010907 | 0.00014383 | 0.00010907 | 0.00014383 |  | Mass Allocation
| NaOH | 0.00011856 | 0.002726 | 0.00011856 | 0.00054426 | 0.00011856 | 0.0017442 |  | Membrane Technology | Brine Input, kg/mmBtu H2 | Wt. Avg Energy Use, Btu/mmBtu H2
| H2 | 3.8698e-07 |  | 3.8698e-07 |  | 3.8698e-07 |  |  |  |  | Electricity | NG | Total
Total (mmBtu/kg H2) |  | 0.0045686 | 0.0028808 | 0.0043189 | 0.00069907 | 0.0044562 | 0.001899 |  | Non-CHP | 14.704 | 85911.9756 | 4362.5961 | 90274.5717
Total (Btu/mmBtu H2) |  | 40172.229 | 25331.2251 | 37976.3423 | 6146.9808 | 39184.08 | 16698.3152 |  | CHP | 7.1331 | 0 | 313255.9456 | 313255.9456
CHP scenario |  | 2 | 2 -- Non-CHP only; 3 -- CHP Only |  |  | 1 -- National Average
Share of H2 plants with CHP |  | 0% |  | Share of heat supported by CHP |  |  | 0%
Electricity use in H2 compression from 1.3 bars to 20 bars |  |  | 51623.2699 | Btu/mmBtu H2
CHP Electric Efficiency |  | 38.5%
Grid Mix for Chlorine Plants |  |  | 1 | 1 -- U.S. Mix, 2 -- Capacity-weighted regional mix
| ASCC | FRCC | HICC | MRO | NPCC | RFC | SERC | SPP | TRE | WECC | Hydro | Capacity-weighted regional mix | US Mix | Mix used in calculation
Chlorine plants capacity share | 0% | 0% | 0% | 0% | 0% | 0% | 94.02% | 0% | 5.98% | 0% | 0%
Energy Use: Btu per mmBtu
Total energy | 2580927.0013 | 2203113.7069 | 3224674.1196 | 2366572.0022 | 1813308.0855 | 2089619.7677 | 2116936.3385 | 2052812.6988 | 2056418.3343 | 1879501.9666 | 1051124.5749 | 2113317.3619 | 2072402.1612 | 2072402.1612
Fossil fuels | 2230955.5301 | 1995350.8406 | 2894723.9586 | 2023271.9637 | 1220548.6677 | 1682076.3704 | 1697765.9648 | 1582552.1183 | 1660272.4534 | 1326337.3347 | 0 | 1695523.8529 | 1644052.7363 | 1644052.7363
Coal | 494635.7081 | 385318.6273 | 409512.7266 | 1239793.4307 | 42115.2576 | 724273.0067 | 878959.304 | 887457.774 | 546944.9686 | 512794.3159 | 0 | 859104.8467 | 728816.3854 | 728816.3854
Natural gas | 1223631.2174 | 1598029.757 | 178656.8678 | 756260.9021 | 1168424.3737 | 940614.6042 | 796700.9853 | 676987.6948 | 1101677.1569 | 799979.3106 | 0 | 814938.5604 | 893430.983 | 893430.983
Petroleum | 512688.6045 | 12002.4562 | 2306554.3643 | 27217.6308 | 10009.0364 | 17188.7595 | 22105.6755 | 18106.6495 | 11650.3279 | 13563.7082 | 0 | 21480.4457 | 21805.3678 | 21805.3678
Water consumption: gallons per mmBtu | 425.3504 | 190.4684 | 157.2807 | 110.1367 | 37.3997 | 111.943 | 215.2395 | 441.7341 | 295.0394 | 296.2942 | 1358.1527 | 220.0115 | 173.1036 | 173.1036
Total Emissions: Grams per mmBtu of electricity
VOC | 45.8999 | 17.841 | 23.4385 | 19.1397 | 12.8573 | 15.0948 | 15.8098 | 16.621 | 15.1474 | 12.2538 | 0 | 15.7702 | 15.1339 | 15.1339
CO | 129.8431 | 62.3522 | 80.4817 | 79.738 | 51.9016 | 40.6261 | 44.8898 | 92.5071 | 101.2949 | 42.4097 | 0 | 48.2628 | 54.1993 | 54.1993
NOx | 736.2796 | 86.5174 | 684.2494 | 157.3655 | 62.032 | 88.7499 | 106.2397 | 102.0821 | 86.1831 | 86.5484 | 0 | 105.0403 | 98.1885 | 98.1885
PM10 | 32.2856 | 14.2197 | 45.7638 | 23.312 | 3.9424 | 14.7704 | 15.8612 | 16.6841 | 14.5075 | 11.8835 | 0 | 15.7802 | 14.7996 | 14.7996
PM2.5 | 28.3734 | 10.4259 | 35.8497 | 12.3364 | 3.484 | 8.4111 | 8.0354 | 8.663 | 8.0222 | 6.6106 | 0 | 8.0346 | 8.1187 | 8.1187
SOx | 117.1832 | 59.7015 | 565.5572 | 173.0842 | 22.5092 | 79.624 | 97.4721 | 120.2383 | 129.4543 | 43.8326 | 0 | 99.3847 | 86.6792 | 86.6792
BC | 3.7199 | 0.55669 | 2.7613 | 0.66683 | 0.31333 | 0.46234 | 0.44569 | 0.49757 | 0.39981 | 0.34319 | 0 | 0.44294 | 0.42637 | 0.42637
OC | 9.8757 | 3.9428 | 3.5991 | 1.8268 | 1.8098 | 2.0939 | 2.1328 | 1.7463 | 2.4687 | 1.8237 | 0 | 2.1529 | 2.0717 | 2.0717
CH4 | 328.1465 | 333.4664 | 297.7177 | 330.3648 | 208.8648 | 277.9154 | 279.2139 | 259.4668 | 275.6425 | 219.7435 | 0 | 279.0004 | 270.9712 | 270.9712
N2O | 4.6861 | 2.3531 | 4.1601 | 3.568 | 1.3753 | 2.7291 | 2.9239 | 2.7088 | 2.2859 | 2.0339 | 0 | 2.8858 | 2.5972 | 2.5972
CO2 | 165965.1462 | 134401.1457 | 249850.3778 | 171006.4063 | 74401.4956 | 129663.817 | 136975.0129 | 130292.8828 | 120955.5421 | 100483.9129 | 0 | 136017.0485 | 127800.9978 | 127800.9978
CO2 (w/ C in VOC & CO) | 166312.2401 | 134554.732 | 250049.8991 | 171191.3611 | 74523.1272 | 129774.7035 | 137094.8279 | 130490.0534 | 121161.9292 | 100588.7475 | 0 | 136142.0406 | 127933.3355 | 127933.3355
GHGs | 177370.3122 | 145134.4225 | 260057.5914 | 182010.2857 | 81122.7605 | 138801.638 | 146213.6314 | 138961.662 | 130000.1349 | 107692.3503 | 0 | 145244.0643 | 136717.3209 | 136717.3209
Urban Emissions: Grams per mmBtu of electricity
VOC | 4.3048 | 0.96316 | 4.7167 | 1.5545 | 1.0541 | 0.88888 | 1.1244 | 1.0383 | 0.95708 | 0.82884 | 0 | 1.1144 | 1.015 | 1.015
CO | 13.5449 | 10.2685 | 7.9755 | 22.1653 | 6.4671 | 6.9945 | 9.1815 | 28.1877 | 29.1164 | 8.7491 | 0 | 10.3736 | 12.1252 | 12.1252
NOx | 40.0964 | 15.9495 | 21.9534 | 48.3009 | 9.7237 | 22.3989 | 28.7133 | 28.8901 | 20.7901 | 23.2973 | 0 | 28.2395 | 25.7314 | 25.7314
PM10 | 2.4805 | 3.5644 | 2.4267 | 4.5971 | 0.84398 | 2.9568 | 2.6498 | 3.0817 | 3.4017 | 2.5413 | 0 | 2.6948 | 2.9019 | 2.9019
PM2.5 | 1.7311 | 3.2064 | 1.9997 | 3.8848 | 0.81592 | 2.5654 | 2.203 | 2.5119 | 2.4637 | 1.9779 | 0 | 2.2186 | 2.4055 | 2.4055
SOx | 14.3524 | 15.2647 | 21.5618 | 59.1891 | 2.4317 | 24.4674 | 30.7511 | 40.5464 | 43.4717 | 11.4804 | 0 | 31.5118 | 26.786 | 26.786
BC | 0.13234 | 0.14487 | 0.14616 | 0.19983 | 0.053335 | 0.12738 | 0.09921 | 0.12429 | 0.10754 | 0.087589 | 0 | 0.099708 | 0.11051 | 0.11051
OC | 0.48489 | 1.1762 | 0.22917 | 0.55377 | 0.48345 | 0.62213 | 0.57848 | 0.47011 | 0.7375 | 0.53195 | 0 | 0.58799 | 0.60362 | 0.60362
1.2) H2 production from steam cracker plants (ethane-based)
H2 production scenarios |  | 1 | 1 -- Substitution: H2 diverted from combustion fuel stream, and NG substituting H2
2 -- H2 as a co-product, allocated by mass
Co-products (kg/kg H2) | Methane | Ethyne | Ethylene | Propyne | Propylene | Butatriene | Butadiene | Butene | Benzene | Toluene | Styrene | Xylene | Ethylbenzene | Pyrolysis gasoline | Fuel Oil
| (CH4) | (C2H2) | (C2H4) | (C3H4) | (C3H6) | (C4H4) | (C4H6) | (C4H8) | (C6H6) | (C7H8) | (C8H8) | (C8H10) | (C8H10)
| 0.33222 | 0.12332 | 13.7574 | 0.034797 | 1.0915 | 0.015866 | 0.5927 | 0.16471 | 0.29378 | 0.075092 | 0.028577 | 0.016412 | 0.01211 | 0.27017 | 0.11863
Energy use and water consumption
Allocated energy use (Btu/mmBtu H2)
Natural gas (import) | 68827.4079 |  | 0.0078274 | (mmBtu/kg H2)
Tail gas (on-site) | 37702.9365 |  | 0.0042878 | (mmBtu/kg H2)
Energy for H2 purification (Btu/mmBtu H2)
Electricity | 15001.6572 |  | 0.5 | (kWh/kg H2)
Allocated feed ratio (Btu/mmBtu H2) | [5 empty] | NGL | Naphtha | Propane | Butane | Unfinished oil
Natural gas liquids | 429240.3681 |  | 0.048816 | (mmBtu/kg H2) |  | 91.22% | 6.1% | 2.387% | 0.294% | 0%
Water consumption (gal/mmBtu H2) | 0 |  | 0 | (gal/kg H2)
2) Shares of Combustion Processes for Each Stage
| G.H2 Central Plant Production | G.H2 Refueling Station Production | G.H2 Compression | Solar G.H2 Compression | L.H2 Central Plant Production | L.H2 Refueling Station Production | H2 Liquefaction
Resi. oil industrial or commerical boiler | 100% | 100% | 100% | 100% | 100% | 100% | 100%
Diesel commercial boiler | 33% | 33% |  |  | 33% | 33% | 33%
Diesel stationary engine | 33% | 33% | 50% | 50% | 33% | 33% | 33%
Diesel turbine | 34% | 34% | 50% | 50% | 34% | 34% | 34%
Diesel locomotive
Diesel HDE truck
NG engine | 0% | 0% | 100% | 100% | 0% | 0%
NG large turbine | 0% | 0% |  |  | 0% | 0% | 100%
NG industrial boiler | 100% | 0% |  |  | 100% | 0%
NG small industrial boiler | 0% | 100% |  |  | 0% | 100%
Coal industrial boiler | 100% |  |  |  | 100% |  |  |  | Electrolysis Pathways
Pet coke industrial boiler | 100% | [7 empty] | 0 | O2 Byproduct | 0: No co-product credit, 1: With O2 co-product credit
Steam Cracker Furnace | 100% |  |  |  | 100% |  |  |  | 0.076928 | ton/mmBtu H2
3) Calculations of Energy Consumption, Water Consumption, and Emissions for Each Stage
| Central Plants: North American Natural Gas to Gaseous Hydrogen | [7 empty] | Central Plants: PEM electrolysis to Gaseous Hydrogen |  |  | Central Plants: Nuclear Energy to Gaseous Hydrogen (Thermo-Chemical Cracking of Water) |  |  | Central Plants: Electrolysis (HTGR) to Gaseous Hydrogen |  |  | Central Plants: Coal to Gaseous Hydrogen | [9 empty] | Central Plants: Biomass to Gaseous Hydrogen | [8 empty] | Central Plants: Nuclear High Temperature Electrolysis with SOEC to Gaseous Hydrogen |  |  | Central Plants: Integrated Fermentation to Gaseous Hydrogen |  |  |  |  | Central Plants: Coke Oven Gas to Gaseous Hydrogen |  |  |  | Central Plants: Pet Coke to Gaseous Hydrogen | [9 empty] | Refueling Stations: North American Natural Gas to Gaseous Hydrogen | [6 empty] | Refueling Stations: Electricity to Gaseous Hydrogen (Energy Use and Emissions from Electricity Generation) |  | Refueling Stations: EtOH to Gaseous Hydrogen |  |  | Refueling Stations: Biomass-derived Liquid Reforming to Gaseous Hydrogen |  |  |  |  | Refueling Stations: MeOH to Gaseous Hydrogen |  |  | Central Plants: North American Natural Gas to Liquid Hydrogen | [8 empty] | Central Plants: PEM electrolysis to Liquid Hydrogen |  |  |  | Central Plants: Nuclear Energy to Liquid Hydrogen (Thermo-Chemical Cracking of Water) |  |  |  | Central Plants: Electrolysis (HTGR) to Liquid Hydrogen |  |  |  | Central Plants: Coal to Liquid Hydrogen | [10 empty] | Central Plants: Biomass to Liquid Hydrogen | [9 empty] | Central Plants: High Temperature Electrolysis with SOEC to Liquid Hydrogen |  |  |  | Central Plants: Integrated Fermentation to Liquid Hydrogen | [5 empty] | Central Plants: Coke Oven Gas to Liquid Hydrogen |  |  |  |  | Refueling Stations: North American Natural Gas to Liquefied Hydrogen | [6 empty] | Refueling Stations: Electricity to Liquid Hydrogen (Energy Use and Emissions from Electricity Generation) |  | Refueling Stations: EtOH to Liquid Hydrogen |  |  | Refueling Stations: Biomass-derived Liquid Reforming to Liquid Hydrogen |  |  |  |  | Refueling Stations: MeOH to Liquid Hydrogen |  |  | Byproduction of Gaseous H2 from Chlorine plants |  |  |  | Byproduction of Liquid H2 from Chlorine plants |  |  |  |  | By-product Gaseous H2 from NGL Steam Crackers |  |  |  | By-product Liquid H2 from NGL Steam Crackers |  |  |  |  | Adjustement in G. H2 Compression Energy Consumption for MHDVs Refueling (Central Plants) | Adjustement in G. H2 Compression Energy Consumption for MHDVs Refueling (Refueling Station) | SMR for Industries
| G.H2 Production | G.H2 Production: Non-Combustion Emissions | Production of Displaced Steam | Electricity Co-Generation in Hydrogen Plant | Generation of Displaced Electricity | G.H2 Transmission and Distribution | G.H2 Compression and Precooling | Flared Gas Energy and Emission Credits | G.H2 Production | G.H2 Transmission and Distribution | G.H2 Compression and Precooling | G.H2 Production | G.H2 Transmission and Distribution | G.H2 Compression and Precooling | G.H2 Production | G.H2 Transmission and Distribution | G.H2 Compression and Precooling | Coal Gasification | Coal Gasification: Non-Combustion Emissions | Synthesis for G.H2 Production | Synthesis for G.H2 production: Non-Combustion Emissions | Production of Displaced Steam | Electricity Co-Generation in Hydrogen Plant | Generation of Displaced Electricity | G.H2 Transmission and Distribution | G.H2 Compression and Precooling | CO2 Transportation | Biomass Gasification | Biomass Gasification: Non-Combustion Emissions | Synthesis for G.H2 Production | Synthesis for G.H2 Production: Non-Combustion Emissions | Production of Displaced Steam | Electricity Co-Generation in Hydrogen Plant | Generation of Displaced Electricity | G.H2 Transmission and Distribution | G.H2 Compression and Precooling | G.H2 Production | G.H2 Transmission and Distribution | G.H2 Compression and Precooling | Integrated Fermentation | Integrated Fermentation Material Inputs | Integrated Fermentation: Non-Combustion Emissions | G.H2 Transmission and Distribution | G.H2 Compression and Precooling | G.H2 Production | G.H2 Production: Non-Combustion Emissions | G.H2 Transmission and Distribution | G.H2 Compression and Precooling | Pet Coke Gassification | Pet-Coke: Non-Combustion Emissions | Synthesis for G.H2 Production | Synthesis for G.H2 production: Non-Combustion Emissions | Production of Displaced Steam | Electricity Co-Generation in Hydrogen Plant | Generation of Displaced Electricity | G.H2 Transmission and Distribution | G.H2 Compression and Precooling | CO2 Transportation | G.H2 Production | G.H2 Production: Non-Combustion Emissions | Production of Displaced Steam | Electricity Co-Generation in Hydrogen Plant | Generation of Displaced Electricity | G.H2 Compression and Precooling | Flared Gas Energy and Emission Credits | G.H2 Production | G.H2 Compression and Precooling | G.H2 Production | G.H2 Production: Non-Combustion Emissions | G.H2 Compression and Precooling | Pyrolysis Oil Production | Pyrolysis Oil Transportation | G.H2 Production | G.H2 Production: Non-Combustion Emissions | G.H2 Compression and Precooling | G.H2 Production | G.H2 Production: Non-Combustion Emissions | G.H2 Compression and Precooling | G.H2 Production | G.H2 Production: Non-Combustion Emissions | G.H2 Liquefaction and Bulk Storage | Production of Displaced Steam | Electricity Co-Generation in Hydrogen Plant | Generation of Displaced Electricity | L.H2 Transportation and Distribution | L.H2 Station Storage and Dispensing | Flared Gas Energy and Emission Credits | G.H2 Production | G.H2 Liquefaction and Bulk Storage | L.H2 Transportation and Distribution | L.H2 Station Storage and Dispensing | G.H2 Production | G.H2 Liquefaction and Bulk Storage | L.H2 Transportation and Distribution | L.H2 Station Storage and Dispensing | G.H2 Production | G.H2 Liquefaction and Bulk Storage | L.H2 Transportation and Distribution | L.H2 Station Storage and Dispensing | Coal Gasification | Coal Gasification: Non-combustion emissions | Synthesis for G.H2 production | Synthesis for G.H2 production: Non-combustion emissions | Production of Displaced Steam | Electricity Co-Generation in Hydrogen Plant | Generation of Displaced Electricity | G.H2 Liquefaction and Bulk Storage | L.H2 Transportation and Distribution | L.H2 Station Storage and Dispensing | CO2 Transportation | Biomass Gasification | Biomass Gasification: Non-Combustion Emissions | Synthesis for G.H2 Production | Synthesis for G.H2 Production: Non-Combustion Emissions | Production of Displaced Steam | Electricity Co-Generation in Hydrogen Plant | Generation of Displaced Electricity | G.H2 Liquefaction and Bulk Storage | L.H2 Transportation and Distribution | L.H2 Station Storage and Dispensing | G.H2 Production | G.H2 Liquefaction and Bulk Storage | L.H2 Transportation and Distribution | L.H2 Station Storage and Dispensing | Integrated Fermentation | Integrated Fermentation Material Inputs | Integrated Fermentation: Non-Combustion Emissions | G.H2 Liquefaction and Bulk Storage | L.H2 Transportation and Distribution | L.H2 Station Storage and Dispensing | G.H2 Production | G.H2 Production: Non-Combustion Emissions | G.H2 Liquefaction and Bulk Storage | L.H2 Transportation and Distribution | L.H2 Station Storage and Dispensing | G.H2 Production | G.H2 Production: Non-Combustion Emissions | G.H2 Liquefaction | Production of Displaced Steam | Electricity Co-Generation in Hydrogen Plant | Generation of Displaced Electricity | Flared Gas Energy and Emissions Credits | G.H2 Production | G.H2 Liquefaction and Fueling | G.H2 Production | G.H2 Production: Non-Combustion Emissions | G.H2 Liquefaction | Pyrolysis Oil Production | Pyrolysis Oil Transportation | G.H2 Production | G.H2 Production: Non-Combustion Emissions | G.H2 Liquefaction | G.H2 Production | G.H2 Production: Non-Combustion Emissions | G.H2 Liquefaction | G.H2 Production | Brine Supply Chain | G.H2 Transmission and Distribution | G.H2 Compression and Precooling | G.H2 Production | Brine Supply Chain | G.H2 Liquefaction and Bulk Storage | L.H2 Transportation and Distribution | L.H2 Station Storage and Dispensing | G.H2 Production | H2 Purification | G.H2 Transmission and Distribution | G.H2 Compression and Precooling | G.H2 Production | H2 Purification | G.H2 Liquefaction and Bulk Storage | L.H2 Transportation and Distribution | L.H2 Station Storage and Dispensing |  |  | G.H2 Production | G.H2 Production: Non-Combustion Emissions | Production of Displaced Steam | G.H2 Transmission and Distribution
Energy efficiency | 71.83% |  | 80% |  |  |  | 91.38% |  | 60.05% |  | 91.38% | 100% |  | 91.38% | 83.48% |  | 91.38% | 58.41% |  | 100% |  | 80% |  |  |  | 91.38% |  | 44.19% |  | 100% |  | 80% |  |  |  | 91.38% | 79.2% |  | 91.38% |  |  |  |  | 91.38% | 91.9% |  |  | 91.38% | 63% |  | 100% |  | 80% |  |  |  | 91.38% |  | 71.4% |  | 80% |  | 51.6% | 92.6% |  | 59.7% | 92.6% | 72% |  | 92.6% |  |  |  |  | 92.6% | 72.9% |  | 92.6% | 71.83% |  | 75% | 80% | [5 empty] | 60.05% | 75% |  |  | 100% | 75% |  |  | 83.48% | 75% |  |  | 58.41% |  | 100% |  | 80% |  |  | 75% |  |  |  | 44.19% |  | 100% |  | 80% |  |  | 75% |  |  | 79.2% | 75% | [5 empty] | 75% |  |  | 91.9% |  | 75% |  |  | 71.4% |  | 70% | 80% |  | 51.6% |  | 59.7% | 70% | 72% |  | 70% |  |  |  |  | 70% | 72.9% |  | 70% |  |  |  | 91.38% |  |  | 75% | [5 empty] | 91.38% |  |  | 75% |  |  |  |  | 71.83% |  | 80%
Urban emission share | 25% |  | 25% |  |  |  | 70% | 0% | 0% |  | 70% | 0% |  | 70% | 0% |  | 70% | 0% |  | 0% |  | 0% |  |  |  | 70% |  | 0% |  | 0% |  | 0% |  |  |  | 70% | 0% |  | 70% | 0% |  |  |  | 70% | 25% |  |  | 70% | 0% |  | 0% |  | 0% |  |  |  | 70% |  | 70% |  | 70% |  | 35% | 70% | 0% | 70% | 70% | 70% |  | 70% |  |  |  |  | 70% | 70% |  | 70% | 10% |  | 10% | 10% |  |  | 67% | 70% | 0% | 0% | 0% | 67% | 70% | 0% | 0% | 67% | 70% | 0% | 0% | 67% | 70% | 0% |  | 0% |  | 0% |  |  | 0% | 67% | 70% |  | 0% |  | 0% |  | 0% |  |  | 0% | 67% | 70% | 0% | 0% | 67% | 70% | 0% |  |  | 0% | 67% | 70% | 25% |  | 25% | 67% | 70% | 70% |  | 70% | 70% |  | 35% | 0% | 70% | 70% | 70% |  | 70% |  |  |  |  | 70% | 70% |  | 70% | 25% |  |  | 70% | 25% |  | 25% | 67% | 70% | 70% |  |  | 70% | 70% |  | 70% | 67% | 70% | 70% | 70% | 25% |  | 25%
Loss factor | 0.96144 |  |  |  |  | 1 | 1 |  |  | 1 | 1 | 1 | 1 | 1 | 1 | 1 | 1 | 1 |  | 1 |  |  |  |  | 1 | 1 |  | 1 |  | 1 |  |  |  |  | 1 | 1 |  | 1 | 1 |  |  |  | 1 | 1 | 1 |  | 1 | 1 | 1 |  | 1 |  |  |  |  | 1 | 1 |  | 1 |  |  |  |  | 1 |  | 1 | 1 | 1 |  | 1 |  |  |  |  | 1 | 1 |  | 1 | 0.96144 |  | 1.0057 |  |  |  | 1.0527 | 1.0204 |  |  | 1.0057 | 1.0527 | 1.0204 |  | 1.0057 | 1.0527 | 1.0204 |  | 1.0057 | 1.0527 | 1.0204 | 1 |  | 1 |  |  |  |  | 1.0057 | 1.0527 | 1.0204 |  | 1 |  | 1 |  |  |  |  | 1.0057 | 1.0527 | 1.0204 |  | 1.0057 | 1.0527 | 1.0204 |  |  |  | 1.0057 | 1.0527 | 1.0204 | 1 |  | 1.0057 | 1.0527 | 1.0204 | 1 |  | 1.0018 |  |  |  |  | 1 | 1.0222 | 1 |  | 1.0018 |  |  |  |  | 1.0018 | 1 |  | 1.0018 |  |  | 1 | 1 |  |  | 1.0057 | 1.0527 | 1.0204 |  |  | 1 | 1 |  |  | 1.0057 | 1.0527 | 1.0204 |  |  | 0.96144 |  |  | 1
Share of feedstock input as feed (the remaining input as process fuel) | 69.26% | [16 empty] | 100% | [9 empty] | 100% | [20 empty] | 100% | [9 empty] | 92.1% | [11 empty] | Per kg of pyrolysis oil |  | Per mmBtu of fuel throughput | [5 empty] | 69.26% | [20 empty] | 100% | [10 empty] | 100% | [24 empty] | 92.1% | [11 empty] | Per kg of pyrolysis oil |  | Per mmBtu of fuel throughput | [25 empty] | 69.26%
Steam or electricity export: Btu (for steam) or KWh (for electricity) per mmBtu of fuel produced | -213343.2043 |  |  | 0 | [13 empty] | 0 |  |  |  |  | 0 |  |  |  |  | 0 |  |  |  |  | 0 | [15 empty] | 0 |  |  |  |  | 0 |  |  |  |  | 0 |  |  | 0 | [16 empty] | -213343.2043 |  |  |  | 0 | [16 empty] | 0 |  |  |  |  | 0 | [5 empty] | 0 |  |  |  |  | 0 | [19 empty] | 0 |  |  |  | 0 | [35 empty] | -213343.2043
Shares of process fuels
Residual oil | 0% |  | 0% | [14 empty] | 0% |  | 0% |  | 0% | [5 empty] | 0% |  | 0% |  | 0% | [12 empty] | 0% |  |  |  | 0% |  | 0% |  | 0% | [5 empty] | 0% |  | 0% |  | 0% |  |  | 0% |  | 0% | [7 empty] | 0% |  |  | 0% |  | 0% | 0% | [17 empty] | 0% |  | 0% |  | 0% |  |  | 0% |  |  |  | 0% |  | 0% |  | 0% |  |  | 0% |  |  |  | 0% | [5 empty] | 0% |  |  | 0% |  |  |  |  | 0% |  | 0% | 0% |  | 0% |  | 0% | 0% | 0% |  | 0% |  |  |  |  | 0% | 0% |  | 0% | [6 empty] | 0% | [8 empty] | 0% |  |  |  |  | 0% |  | 0%
Diesel fuel | 0% |  | 0% | [14 empty] | 0% |  | 0% |  | 0% | [5 empty] | 0% |  | 0% |  | 0% | [12 empty] | 0% |  |  |  | 0% |  | 0% |  | 0% | [5 empty] | 0% |  | 0% |  |  |  |  | 0% |  | 0% | [7 empty] | 0% |  |  | 0% |  | 0% | 0% | [17 empty] | 0% |  | 0% |  | 0% |  |  | 0% |  |  |  | 0% |  | 0% |  | 0% |  |  | 0% |  |  |  | 0% | [5 empty] | 0% |  |  | 0% |  |  |  |  | 0% |  | 0% | 0% |  |  |  | 0% | 0% | 0% |  | 0% |  |  |  |  | 0% | 0% |  | 0% | [6 empty] | 0% | [8 empty] | 0% |  |  |  |  | 0% |  | 0%
Gasoline | 0% |  | 0% | [14 empty] | 0% |  | 0% |  | 0% | [5 empty] | 0% |  | 0% |  | 0% | [12 empty] | 0% |  |  |  | 0% |  | 0% |  | 0% | [5 empty] | 0% |  | 0% |  |  |  |  | 0% |  | 0% | [7 empty] | 0% |  |  | 0% |  | 0% | 0% | [17 empty] | 0% |  | 0% |  | 0% |  |  | 0% |  |  |  | 0% |  | 0% |  | 0% |  |  | 0% |  |  |  | 0% | [5 empty] | 0% |  |  | 0% |  |  |  |  | 0% |  | 0% | 0% |  |  |  | 0% | 0% | 0% |  | 0% |  |  |  |  | 0% | 0% |  | 0% | [6 empty] | 0% | [8 empty] | 0% |  |  |  |  | 0% |  | 0%
Natural gas | 99.08% |  | 100% | [14 empty] | 0% |  | 0% |  | 0% | [5 empty] | 4.107% |  | 0% |  | 0% | [12 empty] | 0% |  |  |  | 0% |  | 0% |  | 0% | [5 empty] | 80.5% |  | 100% |  | 100% |  |  | 0% |  | 0% | [7 empty] | 0% |  |  | 99.08% |  | 0% | 100% | [17 empty] | 0% |  | 0% |  | 0% |  |  | 0% |  |  |  | 4.107% |  | 0% |  | 0% |  |  | 0% |  |  |  | 0% | [5 empty] | 0% |  |  | 0% |  |  |  |  | 91.7% |  | 0% | 100% |  | 100% |  | 0% | 0% | 0% |  | 0% |  |  |  |  | 0% | 0% |  | 0% | [6 empty] | 0% | [8 empty] | 0% |  |  |  |  | 99.08% |  | 100%
Coal | [17 empty] | 95.67% |  | 99.8% |  | 100% | [5 empty] | 94.84% | Biomass | 100% | Biomass | 100% | Biomass | [11 empty] | 0% |  |  |  | 99.4% |  | 99.8% |  | 100% | [9 empty] | 0% | [36 empty] | 95.67% |  | 99.8% |  | 100% | [6 empty] | 94.84% | Biomass | 100% | Biomass | 100% | Biomass | [14 empty] | 0% | [9 empty] | 0%
N-butane | 0% |  | 0% | [14 empty] | 0% |  | 0% |  | 0% | [5 empty] | 0% |  | 0% |  | 0% | [12 empty] | 0% | Coal: feed loss |  |  | 0% |  | 0% |  | 0% | [5 empty] | 0% |  | 0% |  |  |  |  | 0% |  | 0% | [7 empty] | 0% |  |  | 0% |  | 0% | 0% | [17 empty] | 0% |  | 0% |  | 0% |  |  | 0% |  |  |  | 0% |  | 0% |  | 0% |  |  | 0% |  |  |  | 0% | [5 empty] | 0% |  |  | 0% | Coal: feed loss |  |  |  | 0% |  | 0% | 0% |  |  |  | 0% | 0% | 0% |  | 0% |  |  |  |  | 0% | 0% |  | 0% | [6 empty] | 0% | [8 empty] | 0% |  |  |  |  | 0% |  | 0%
Hydrogen | [67 empty] | 84.8% | EtOH: feed loss | [6 empty] | 74.3% | MeOH: feed loss | [67 empty] | 97% | EtOH: feed loss | [6 empty] | 74.3% | MeOH: feed loss
Electricity | 0.9162% |  | 0% |  |  |  | 100% |  | 100% |  | 100% | 100% | (steam) | 100% | 100% |  | 100% | 4.333% |  | 0.2% |  | 0% |  |  |  | 100% |  | 1.053% |  | 0% |  | 0% |  |  |  | 100% | 100% |  | 100% |  |  |  |  | 100% | 100% |  |  | 100% | 0.6% |  | 0.2% |  | 0% |  |  |  | 100% |  | 19.5% |  | 0% |  |  | 100% |  | 100% | 100% | 15.2% |  | 100% |  |  |  |  | 100% | 25.7% |  | 100% | 0.9162% |  | 100% | 0% | [5 empty] | 100% | 100% |  |  | 100% | 100% |  |  | 100% | 100% |  |  | 4.333% |  | 0.2% |  | 0% |  |  | 100% |  |  |  | 1.053% |  | 0% |  | 0% |  |  | 100% |  |  | 100% | 100% | [5 empty] | 100% |  |  | 100% |  | 100% |  |  | 8.3% |  | 100% | 0% |  |  |  | 100% | 100% | 3% |  | 100% |  |  |  |  | 100% | 25.7% |  | 100% |  |  |  | 100% |  |  | 100% | [5 empty] | 100% |  |  | 100% |  |  |  |  | 0.9162% |  | 0%
Feed loss | 0% |  | 0% | [14 empty] | 0% |  | 0% |  | 0% | [5 empty] | 0% |  | 0% |  | 0% | [16 empty] | 0% |  | 0% |  | 0% | [5 empty] | 0% |  | 0% |  |  |  |  | 0% |  | 0% | [7 empty] | 0% |  |  | 0% |  | 0% | 0% | [6 empty] | 0% |  |  |  | 0% |  |  |  | 0% |  |  | 0% |  | 0% |  | 0% |  |  | 0% |  |  |  | 0% |  | 0% |  | 0% |  |  | 0% |  |  |  | 0% | [5 empty] | 0% |  |  |  |  | 0% |  |  | 0% |  | 0% | 0% |  |  |  | 0% | 0% | 0% |  | 0% |  |  |  |  | 0% | 0% |  | 0% | [6 empty] | 0% | [8 empty] | 0% |  |  |  |  | 0% |  | 0%
Energy use: Btu/mmBtu of fuel throughput (except as noted) |  |  |  |  | Per kWh | [18 empty] | Per kWh | [9 empty] | Per kWh | [20 empty] | Per kWh | [7 empty] | Per kWh | [20 empty] | Per kWh | [21 empty] | Per kWh | [10 empty] | Per kWh | [23 empty] | Per kWh
Residual oil | 0 |  | 0 | [5 empty] | 0 | [8 empty] | 0 |  | 0 |  | 0 | [5 empty] | 0 |  | 0 |  | 0 |  |  |  |  | 0 | [7 empty] | 0 |  |  |  | 0 |  | 0 |  | 0 | [5 empty] | 0 |  | 0 |  | 0 |  |  | 0 |  | 0 | [7 empty] | 0 |  |  | 0 |  | 0 | 0 | [5 empty] | 0 | [11 empty] | 0 |  | 0 |  | 0 |  |  | 0 |  |  |  | 0 |  | 0 |  | 0 |  |  | 0 |  |  | 0 | 0 | [5 empty] | 0 |  |  | 0 |  |  |  |  | 0 |  | 0 | 0 |  | 0 |  | 0 | 0 | 0 |  | 0 |  |  |  |  | 0 | 0 |  | 0 | [6 empty] | 0 |  |  | 0 | Unfinished oil |  |  | 0 |  | 0 |  |  |  |  | 0 |  | 0
Diesel fuel | 0 |  | 0 | [5 empty] | 0 | [8 empty] | 0 |  | 0 |  | 0 | [5 empty] | 0 |  | 0 |  | 0 |  |  |  |  | 0 | [7 empty] | 0 |  |  |  | 0 |  | 0 |  | 0 | [5 empty] | 0 |  | 0 |  |  |  |  | 0 |  | 0 | [7 empty] | 0 |  |  | 0 |  | 0 | 0 | [5 empty] | 0 | [11 empty] | 0 |  | 0 |  | 0 |  |  | 0 |  |  |  | 0 |  | 0 |  | 0 |  |  | 0 |  |  | 0 | 0 | [5 empty] | 0 |  |  | 0 |  |  |  |  | 0 |  | 0 | 0 |  |  |  | 0 | 0 | 0 |  | 0 |  |  |  |  | 0 | 0 |  | 0 | [6 empty] | 0 | [8 empty] | 0 |  |  |  |  | 0 |  | 0
Gasoline | 0 |  | 0 | [5 empty] | 0 | [8 empty] | 0 |  | 0 |  | 0 | [5 empty] | 0 |  | 0 |  | 0 |  |  |  |  | 0 | [7 empty] | 0 |  |  |  | 0 |  | 0 |  | 0 | [5 empty] | 0 |  | 0 |  |  |  |  | 0 |  | 0 | [7 empty] | 0 |  |  | 0 |  | 0 | 0 | [5 empty] | 0 | [11 empty] | 0 |  | 0 |  | 0 |  |  | 0 |  |  |  | 0 |  | 0 |  | 0 |  |  | 0 |  |  | 0 | 0 | [5 empty] | 0 |  |  | 0 |  |  |  |  | 0 |  | 0 | 0 |  |  |  | 0 | 0 | 0 |  | 0 |  |  |  |  | 0 | 0 |  | 0 | [6 empty] | 0 |  |  | 0 | Naphtha (crude oil) |  |  | 0 |  | 0 |  |  |  |  | 0 |  | 0
Natural gas: process fuel | 426784.0827 |  | 1250000 | [5 empty] | 0 | [8 empty] | 0 |  | 0 |  | 0 | [5 empty] | 51874.3933 |  | 0 |  | 0 |  |  |  |  | 0 | [7 empty] | 1000000 |  |  |  | 0 |  | 0 |  | 0 | [5 empty] | 104473.6275 |  | 1250000 |  | 6612.1809 |  |  | 0 |  | 0 | [7 empty] | 0 |  |  | 426784.0827 |  | 0 | 1250000 | [5 empty] | 0 | [11 empty] | 0 |  | 0 |  | 0 |  |  | 0 |  |  |  | 51874.3933 |  | 0 |  | 0 |  |  | 0 |  |  | 0 | 0 | [5 empty] | 0 |  |  | 1000000 |  |  |  |  | 108017.7843 |  | 0 | 1250000 |  | 6612.1809 |  | 0 | 0 | 0 |  | 0 |  |  |  |  | 0 | 0 |  | 0 | 0 |  |  |  | 0 |  | 0 |  |  | 1000000 |  |  |  | 1000000 |  | 0 |  |  |  |  | 426784.0827 |  | 1250000
Coal: process fuel | [17 empty] | 0 |  | 0 |  | 1250000 | [5 empty] | 0 | Biomass | 0 | Biomass | 1250000 | Biomass | [11 empty] | 0 |  |  |  | 0 | Pet coke | 0 | Pet coke | 1250000 | Pet coke | [8 empty] | 0 | [36 empty] | 0 |  | 0 |  | 1250000 | [6 empty] | 0 | Biomass | 0 | Biomass | 1250000 | Biomass | [14 empty] | 0 | [9 empty] | 0 | [23 empty] | 0 | NGL |  |  | 0
Natural gas: feed loss | [10 empty] | 0 | [5 empty] | 57059.9237 | 681104 | Coal: feed loss | [8 empty] | 1198016.8777 | Biomass: feed loss | [9 empty] | 57059.9237 | 1462440.8916 | Biomass: feed loss |  |  |  | 0 | Coal: feed loss |  |  | 583777.7778 | Pet coke feed for H2 production | [8 empty] | 217977.3529 | [8 empty] | 329777.7778 | EtOH: feed loss |  | 3.19 | kg of biomass | 104.72 | kg of pyrolysis oil |  | 276204.3896 | MeOH: feed loss | [22 empty] | 681104 | Coal: feed loss | [9 empty] | 1198016.8777 | Biomass: feed loss | [12 empty] | 1462440.8916 | Biomass: feed loss |  |  |  |  | 0 | Coal: feed loss |  |  |  | 259295.9412 | [6 empty] | 0 |  | 377222.2222 | EtOH: feed loss |  | 3.19 | kg of biomass | 104.72 | kg of pyrolysis oil |  | 276204.3896 | MeOH: feed loss |  | 4362.5961 | 14.704 |  |  | 4362.5961 | 14.704
Natural gas flared | [7 empty] | 0 | [56 empty] | 0 | [21 empty] | 0 | [54 empty] | 0 | [22 empty] | 0 | Propane (crude oil) |  |  | 0
N-butane | [62 empty] | 0 | [101 empty] | 0 | Butane(Crude oil) |  |  | 0
Hydrogen
Electricity | 3946.219 |  | 0 |  |  |  | 94280.1951 |  | 1665166.5167 |  | 94280.1951 | 1000000 |  | 94280.1951 | 1197887.343 |  | 37220.2714 | 30850.9091 |  | 0 |  | 0 |  |  |  | 94280.1951 |  | 13304.0142 |  | 0 |  | 0 |  |  |  | 94280.1951 | 1262657.6658 |  | 37220.2714 | 647700 |  |  |  | 94280.1951 | 88139.2818 |  |  | 94280.1951 | 3523.8095 |  | 0 |  | 0 |  |  |  | 94280.1951 |  | 78109.2437 |  | 0 |  |  | 79868.5751 |  | 1675041.876 | 79868.5751 | 59111.1111 |  | 79868.5751 | 487 |  | 117700 |  | 79868.5751 | 95537.7229 |  | 79868.5751 | 3946.219 |  | 341066.897 | 0 |  |  |  | 8904.6828 |  | 1665166.5167 | 341066.897 |  | 8904.6828 | 1000000 | 341066.897 |  | 8904.6828 | 1197887.343 | 341066.897 |  | 8904.6828 | 30850.9091 |  | 0 |  | 0 |  |  | 341066.897 |  | 8904.6828 |  | 13304.0142 |  | 0 |  | 0 |  |  | 341066.897 |  | 8904.6828 | 1262657.6658 | 341066.897 |  | 8904.6828 | 647700 |  |  | 341066.897 |  | 8904.6828 | 88139.2818 |  | 341066.897 |  | 8904.6828 | 33246.4986 |  | 432463.601 | 0 |  |  |  | 1675041.876 | 441368.2838 | 11666.6667 |  | 432463.601 | 487 |  | 117700 |  | 432463.601 | 95537.7229 |  | 432463.601 | 85911.9756 |  |  | 94280.1951 | 85911.9756 |  | 341066.897 |  | 8904.6828 |  | 15001.6572 |  | 94280.1951 |  | 15001.6572 | 341066.897 |  | 8904.6828 | 0 | 0 | 3946.219 |  | 0
Feedstock loss | 0 |  | 0 |  |  | 0 | 0 |  | 0 | [8 empty] | 0 |  | 0 |  | 0 |  |  | 0 | 0 |  | 0 |  | 0 |  | 0 |  |  | 0 | 0 | 0 | [5 empty] | 0 | 0 | 0 |  | 0 | 0 | 0 |  | 0 |  | 0 |  |  | 0 | 0 |  | 0 |  | 0 |  |  | 0 |  | 0 |  | 0 | [7 empty] | 0 |  |  | 0 |  | 5740.1547 | 0 |  |  | 50060.018 | 20000 |  | 0 | 5740.1547 | 50060.018 | 20000 |  | 5740.1547 | 50060.018 | 20000 |  | 5740.1547 | 50060.018 | 20000 | 0 |  | 0 |  | 0 |  |  | 5740.1547 | 50060.018 | 20000 |  | 0 |  | 0 |  | 0 |  |  | 5740.1547 | 50060.018 | 20000 | 0 | 5740.1547 | 50060.018 | 20000 |  |  |  | 5740.1547 | 50060.018 | 20000 | 0 |  | 5740.1547 | 50060.018 | 20000 | 0 |  | 1816.3471 | 0 |  |  |  | 0 | 1816.3471 | 0 |  | 1816.3471 |  |  |  |  | 1816.3471 | 0 |  | 1816.3471 |  |  | 0 | 0 |  |  | 5740.1547 | 50060.018 | 20000 |  |  | 0 | 0 |  |  | 5740.1547 | 50060.018 | 20000 |  |  | 0 |  | 0 | 0
Total energy | 444731.3117 |  | 1391561.8659 |  | 7071.3297 | 36952.9327 | 195386.4801 | 0 | 1750297.4469 | 36952.9327 | 195386.4801 | 1026299.0842 | 36952.9327 | 195386.4801 | 1229390.6832 | 36952.9327 | 135695.9183 | 758808.3511 |  | 0 |  | 1275269.3797 |  | 7071.3297 | 36952.9327 | 195386.4801 | 12387.0454 | 1330354.2896 |  | 0 |  | 1299057.1102 |  | 7071.3297 | 36952.9327 | 195386.4801 | 1362707.2623 | 36952.9327 | 138716.5694 | 2862130.2706 | 245669.0361 |  | 36952.9327 | 195386.4801 | 295909.6312 |  | 36952.9327 | 195386.4801 | 682527.6877 |  | 0 |  | 1445809.0111 |  | 7071.3297 | 36952.9327 | 195386.4801 | 0 | 522324.4433 |  | 1397308.0397 |  | 7071.3297 | 165519.8076 | 0 | 1760677.6799 | 83951.822 | 452279.7722 |  | 165519.8076 | 1009.2599 | 182.7124 | 243921.7344 |  | 165519.8076 | 623059.0346 |  | 165519.8076 | 444731.3117 |  | 712567.9291 | 1391561.8659 |  | 7071.3297 | 59295.6179 | 38454.0839 | 0 | 1750297.4469 | 706827.7744 | 9235.5999 | 18454.0839 | 1026299.0842 | 350036.644 | 9235.5999 | 18454.0839 | 1229390.6832 | 350036.644 | 9235.5999 | 18454.0839 | 758808.3511 |  | 0 |  | 1275269.3797 |  | 7071.3297 | 712567.9291 | 59295.6179 | 38454.0839 | 12387.0454 | 1330354.2896 |  | 0 |  | 1299057.1102 |  | 7071.3297 | 712567.9291 | 59295.6179 | 38454.0839 | 1362707.2623 | 368092.1203 | 9235.5999 | 18454.0839 | 2862130.2706 | 245669.0361 |  | 712567.9291 | 59295.6179 | 38454.0839 | 295909.6312 |  | 712567.9291 | 59291.4878 | 38454.0839 | 479500.4529 |  | 898054.8484 | 1397308.0397 |  | 7071.3297 | 0 | 1760677.6799 | 463933.0497 | 401400.2474 |  | 898054.8484 | 1009.2599 | 182.7124 | 243921.7344 |  | 898054.8484 | 623059.0346 |  | 898054.8484 | 182900.8222 | 23057.4874 | 36952.9327 | 195386.4801 | 182900.8222 | 23057.4874 | 706827.7744 | 9235.5999 | 18454.0839 | 1113249.593 | 31089.4668 | 36952.9327 | 195386.4801 | 1113249.593 | 31089.4668 | 706827.7744 | 9235.5999 | 18454.0839 | 0 | 0 | 444731.3117 |  | 1391561.8659 | 13831.2437
Fossil fuels | 442772.7027 |  | 1390776.1981 |  | 5609.7408 | 36767.7422 | 155001.6127 | 0 | 0 | 36767.7422 | 155001.6127 | 22316.2886 | 36767.7422 | 155001.6127 | 26732.3996 | 36767.7422 | 62465.4547 | 744991.7542 |  | 0 |  | 1274165.2389 |  | 5609.7408 | 36767.7422 | 155001.6127 | 9826.7394 | 126127.7093 |  | 0 |  | 48558.0241 |  | 5609.7408 | 36767.7422 | 155001.6127 | 30333.6507 | 36767.7422 | 62562.8769 | 1121663.5493 | 154969.1125 |  | 36767.7422 | 155001.6127 | 257526.6862 |  | 36767.7422 | 155001.6127 | 677948.8951 |  | 0 |  | 1439236.7953 |  | 5609.7408 | 36767.7422 | 155001.6127 | 0 | 488655.1765 |  | 1396489.244 |  | 5609.7408 | 131308.1494 | 0 | 0 | 0 | 97181.784 |  | 131308.1494 | 800.6537 | 181.7977 | 193505.0071 |  | 131308.1494 | 576848.9957 |  | 131308.1494 | 442772.7027 |  | 566472.12 | 1390776.1981 |  | 5609.7408 | 59249.3799 | 34639.7682 | 0 | 0 | 560731.9652 | 9189.3619 | 14639.7682 | 22316.2886 | 7611.3473 | 9189.3619 | 14639.7682 | 26732.3996 | 7611.3473 | 9189.3619 | 14639.7682 | 744991.7542 |  | 0 |  | 1274165.2389 |  | 5609.7408 | 566472.12 | 59249.3799 | 34639.7682 | 9826.7394 | 126127.7093 |  | 0 |  | 48558.0241 |  | 5609.7408 | 560731.9652 | 9189.3619 | 14639.7682 | 30333.6507 | 8193.6731 | 9189.3619 | 14639.7682 | 1121663.5493 | 154969.1125 |  | 560731.9652 | 9189.3619 | 14639.7682 | 257526.6862 |  | 566472.12 | 59245.2706 | 34639.7682 | 465018.7305 |  | 712809.3137 | 1396489.244 |  | 5609.7408 | 0 | 0 | 0 | 19180.6153 |  | 710992.9665 | 800.6537 | 181.7977 | 193505.0071 |  | 712809.3137 | 576848.9957 |  | 712809.3137 | 146097.7348 | 21493.4829 | 36767.7422 | 155001.6127 | 146097.7348 | 21493.4829 | 560731.9652 | 9189.3619 | 14639.7682 | 1112621.0587 | 24663.5156 | 36767.7422 | 155001.6127 | 1112621.0587 | 24663.5156 | 560731.9652 | 9189.3619 | 14639.7682 | 0 | 0 | 442772.7027 |  | 1390776.1981 | 10972.4331
Coal | 3332.4253 |  | 1336.6135 |  | 2486.8247 | 305.2317 | 68712.951 | 0 | 0 | 305.2317 | 68712.951 | 6775.878 | 305.2317 | 68712.951 | 8116.7385 | 305.2317 | 27513.3747 | 705041.8441 |  | 0 |  | 1252666.9863 |  | 2486.8247 | 305.2317 | 68712.951 | 4356.2402 | 10562.0662 |  | 0 |  | 845.5785 |  | 2486.8247 | 305.2317 | 68712.951 | 8783.733 | 305.2317 | 27523.6835 | 473043.6597 | 23063.8333 |  | 305.2317 | 68712.951 | 65306.6437 |  | 305.2317 | 68712.951 | 7604.6438 |  | 0 |  | 10784.1413 |  | 2486.8247 | 305.2317 | 68712.951 | 0 | 57286.6305 |  | 1392.9784 |  | 2486.8247 | 58209.5262 | 0 | 0 | 0 | 43081.1463 |  | 58209.5262 | 354.9336 | 1.5076 | 85781.6886 |  | 58209.5262 | 78623.325 |  | 58209.5262 | 3332.4253 |  | 248575.143 | 1336.6135 |  | 2486.8247 | 76.207 | 6489.8787 | 0 | 0 | 248575.143 | 76.207 | 6489.8787 | 6775.878 | 2311.0277 | 76.207 | 6489.8787 | 8116.7385 | 2311.0277 | 76.207 | 6489.8787 | 705041.8441 |  | 0 |  | 1252666.9863 |  | 2486.8247 | 254315.2978 | 50136.225 | 26489.8787 | 4356.2402 | 10562.0662 |  | 0 |  | 845.5785 |  | 2486.8247 | 248575.143 | 76.207 | 6489.8787 | 8783.733 | 2372.6467 | 76.207 | 6489.8787 | 473043.6597 | 23063.8333 |  | 248575.143 | 76.207 | 6489.8787 | 65306.6437 |  | 248575.143 | 76.173 | 6489.8787 | 24639.921 |  | 315186.5585 | 1392.9784 |  | 2486.8247 | 0 | 0 | 0 | 8502.8578 |  | 315186.5585 | 354.9336 | 1.5076 | 85781.6886 |  | 315186.5585 | 78623.325 |  | 315186.5585 | 62618.7204 | 2660.1535 | 305.2317 | 68712.951 | 62618.7204 | 2660.1535 | 248575.143 | 76.207 | 6489.8787 | 1069.2909 | 10933.4536 | 305.2317 | 68712.951 | 1069.2909 | 10933.4536 | 248575.143 | 76.207 | 6489.8787 | 0 | 0 | 3332.4253 |  | 1336.6135 | 4864.1317
Natural gas | 439156.3589 |  | 1388860.0477 |  | 3048.5131 | 3863.4967 | 84232.8474 | 0 | 0 | 3863.4967 | 84232.8474 | 13151.3203 | 3863.4967 | 84232.8474 | 15753.8002 | 3863.4967 | 34004.157 | 29860.7929 |  | 0 |  | 4216.7475 |  | 3048.5131 | 3863.4967 | 84232.8474 | 5340.1653 | 81774.9421 |  | 0 |  | 12783.3139 |  | 3048.5131 | 3863.4967 | 84232.8474 | 17800.1445 | 3863.4967 | 34058.1381 | 593631.1205 | 121061.5771 |  | 3863.4967 | 84232.8474 | 189834.5 |  | 3863.4967 | 84232.8474 | 55565.3381 |  | 0 |  | 112236.7524 |  | 3048.5131 | 3863.4967 | 84232.8474 | 0 | 429514.8522 |  | 1394512.8706 |  | 3048.5131 | 71357.0596 | 0 | 0 | 0 | 52811.6981 |  | 71357.0596 | 435.1009 | 19.1014 | 105156.8267 |  | 71357.0596 | 492961.2229 |  | 71357.0596 | 439156.3589 |  | 310459.8878 | 1388860.0477 |  | 3048.5131 | 51025.5416 | 27955.7195 | 0 | 0 | 304719.733 | 965.5236 | 7955.7195 | 13151.3203 | 4485.48 | 965.5236 | 7955.7195 | 15753.8002 | 4485.48 | 965.5236 | 7955.7195 | 29860.7929 |  | 0 |  | 4216.7475 |  | 3048.5131 | 304719.733 | 965.5236 | 7955.7195 | 5340.1653 | 81774.9421 |  | 0 |  | 12783.3139 |  | 3048.5131 | 304719.733 | 965.5236 | 7955.7195 | 17800.1445 | 4808.1441 | 965.5236 | 7955.7195 | 593631.1205 | 121061.5771 |  | 304719.733 | 965.5236 | 7955.7195 | 189834.5 |  | 310459.8878 | 51025.1098 | 27955.7195 | 439482.4261 |  | 388192.7273 | 1394512.8706 |  | 3048.5131 | 0 | 0 | 0 | 10423.3615 |  | 386376.3802 | 435.1009 | 19.1014 | 105156.8267 |  | 388192.7273 | 492961.2229 |  | 388192.7273 | 81603.6496 | 15691.5294 | 3863.4967 | 84232.8474 | 81603.6496 | 15691.5294 | 304719.733 | 965.5236 | 7955.7195 | 1111088.1348 | 13402.9454 | 3863.4967 | 84232.8474 | 1111088.1348 | 13402.9454 | 304719.733 | 965.5236 | 7955.7195 | 0 | 0 | 439156.3589 |  | 1388860.0477 | 5962.772
Petroleum | 283.9184 |  | 579.5369 |  | 74.403 | 32599.0137 | 2055.8143 | 0 | 0 | 32599.0137 | 2055.8143 | 2389.0902 | 32599.0137 | 2055.8143 | 2861.8609 | 32599.0137 | 947.923 | 10089.1172 |  | 0 |  | 17281.5051 |  | 74.403 | 32599.0137 | 2055.8143 | 130.3338 | 33790.7011 |  | 0 |  | 34929.1317 |  | 74.403 | 32599.0137 | 2055.8143 | 3749.7732 | 32599.0137 | 981.0552 | 54988.7692 | 10843.702 |  | 32599.0137 | 2055.8143 | 2385.5426 |  | 32599.0137 | 2055.8143 | 614778.9132 |  | 0 |  | 1316215.9015 |  | 74.403 | 32599.0137 | 2055.8143 | 0 | 1853.6938 |  | 583.395 |  | 74.403 | 1741.5637 | 0 | 0 | 0 | 1288.9395 |  | 1741.5637 | 10.6192 | 161.1886 | 2566.4918 |  | 1741.5637 | 5264.4479 |  | 1741.5637 | 283.9184 |  | 7437.0891 | 579.5369 |  | 74.403 | 8147.6313 | 194.1699 | 0 | 0 | 7437.0891 | 8147.6313 | 194.1699 | 2389.0902 | 814.8396 | 8147.6313 | 194.1699 | 2861.8609 | 814.8396 | 8147.6313 | 194.1699 | 10089.1172 |  | 0 |  | 17281.5051 |  | 74.403 | 7437.0891 | 8147.6313 | 194.1699 | 130.3338 | 33790.7011 |  | 0 |  | 34929.1317 |  | 74.403 | 7437.0891 | 8147.6313 | 194.1699 | 3749.7732 | 1012.8822 | 8147.6313 | 194.1699 | 54988.7692 | 10843.702 |  | 7437.0891 | 8147.6313 | 194.1699 | 2385.5426 |  | 7437.0891 | 8143.9878 | 194.1699 | 896.3833 |  | 9430.0279 | 583.395 |  | 74.403 | 0 | 0 | 0 | 254.396 |  | 9430.0279 | 10.6192 | 161.1886 | 2566.4918 |  | 9430.0279 | 5264.4479 |  | 9430.0279 | 1875.3649 | 3141.8 | 32599.0137 | 2055.8143 | 1875.3649 | 3141.8 | 7437.0891 | 8147.6313 | 194.1699 | 463.6331 | 327.1167 | 32599.0137 | 2055.8143 | 463.6331 | 327.1167 | 7437.0891 | 8147.6313 | 194.1699 | 0 | 0 | 283.9184 |  | 579.5369 | 145.5294
Water consumption, gallons/mmBtu of fuel throughput | 38.834 |  | 4.3455 |  | 0.59065 | 0.72247 | 16.3202 | 0 | 87.0554 | 0.72247 | 16.3202 | 168.3586 | 0.72247 | 16.3202 | 194.5404 | 0.72247 | 13.9924 | 62.9565 |  | 0 |  | 4.8318 |  | 0.59065 | 0.72247 | 16.3202 | 1.0347 | 34.9753 |  | 0 |  | 2.2502 |  | 0.59065 | 0.72247 | 16.3202 | 198.4932 | 0.72247 | 14.5733 | 356.3518 | 45.3457 |  | 0.72247 | 16.3202 | 44.2184 |  | 0.72247 | 16.3202 | 79.7854 |  | 0 |  | 27.1925 |  | 0.59065 | 0.72247 | 16.3202 | 0 | 36.6323 |  | 4.375 |  | 0.59065 | 13.8255 | 0 | 87.4204 | 2.9525 | 10.2323 |  | 13.8255 | 0.084301 | 0.0035719 | 75.2943 |  | 13.8255 | 19.8799 |  | 13.8255 | 38.834 |  | 59.0399 | 4.3455 |  | 0.59065 | 0.18055 | 1.5414 | 0 | 87.0554 | 59.0399 | 0.18055 | 1.5414 | 168.3586 | 45.1255 | 0.18055 | 1.5414 | 194.5404 | 45.1255 | 0.18055 | 1.5414 | 62.9565 |  | 0 |  | 4.8318 |  | 0.59065 | 59.0399 | 0.18055 | 1.5414 | 1.0347 | 34.9753 |  | 0 |  | 2.2502 |  | 0.59065 | 59.0399 | 0.18055 | 1.5414 | 198.4932 | 48.5978 | 0.18055 | 1.5414 | 356.3518 | 45.3457 |  | 59.0399 | 0.18055 | 1.5414 | 44.2184 |  | 59.0399 | 0.18047 | 1.5414 | 29.0235 |  | 74.861 | 4.375 |  | 0.59065 | 0 | 87.4204 | 16.3158 | 2.0195 |  | 74.861 | 0.084301 | 0.0035719 | 75.2943 |  | 74.861 | 19.8799 |  | 74.861 | 17.3664 | 0.72538 | 0.72247 | 16.3202 | 17.3664 | 0.72538 | 59.0399 | 0.18055 | 1.5414 | 3.4612 | 2.5968 | 0.72247 | 16.3202 | 3.4612 | 2.5968 | 59.0399 | 0.18055 | 1.5414 | 0 | 0 | 38.834 |  | 4.3455 | 1.1553
Scope 1 emissions: grams/mmBtu of fuel throughput
VOC | 0.94364 | 0.96496 | 17.0634 |  | 0.051639 | -3.6404 |  |  |  | 0 | [7 empty] | 0 | 2.755 |  |  | 9.742 |  | 0.051639 | 0 |  |  | 0.13176 |  |  |  | 2.7867 |  | 0.051639 | 0 |  |  | 0 | [20 empty] | 0.26536 | 0.97077 | [6 empty] | 0
CO | 0.93631 | 1.2612 | 71.5444 |  | 0.18494 | -15.2635 |  |  |  | 0 | [7 empty] | 0 | 5.068 |  |  | 32.1445 |  | 0.18494 | 0 |  |  | 1.1521 |  |  |  | 21.3107 |  | 0.18494 | 0 |  |  | 0 | [20 empty] | 2.6087 | 1.2688 | [6 empty] | 0
NOx | 4.3296 | 1.6449 | 97.0349 |  | 0.33503 | -20.7017 |  |  |  | 0 | [7 empty] | 0 |  |  |  | 158.1258 |  | 0.33503 | 0 |  |  | 1.8882 | 3 |  |  | 93.9646 |  | 0.33503 | 0 |  |  | 0 | [20 empty] | 4.2886 | 1.6548 | [6 empty] | 0
PM10 | 1.3021 | 0.15965 | 4.8966 |  | 0.050498 | -1.0447 |  |  |  | 0 | [7 empty] | 0 |  |  |  | 13.9685 |  | 0.050498 | 0 |  |  | 0.18192 |  |  |  | 2.7968 |  | 0.050498 | 0 |  |  | 0 | [20 empty] | 0.36639 | 1.2147 | [6 empty] | 0
PM2.5 | 1.3021 | 1.1635 | 4.8672 |  | 0.027702 | -1.0384 |  |  |  | 0 | [7 empty] | 0 |  |  |  | 4.6343 |  | 0.027702 | 0 |  |  | 0.18192 |  |  |  | 2.4512 |  | 0.027702 | 0 |  |  | 0 | [20 empty] | 0.36639 | 1.1705 | [6 empty] | 0
SOx | 0.040527 | 0.027141 | 14.3699 |  | 0.29576 | -3.0657 |  |  |  | 0 | [7 empty] | 0 | 12.776 |  |  | 280.6178 |  | 0.29576 | 0 |  |  | 0.013932 | 16.4 |  |  | 30.3142 |  | 0.29576 | 0 |  |  | 0 | [20 empty] | 0.028058 | 0.027304 | [6 empty] | 0
BC | 0.24696 | 0 | 0.82215 |  | 0.0014548 | -0.1754 |  |  |  | 0 | [7 empty] | 0 |  |  |  | 0.17902 |  | 0.0014548 | 0 |  |  | 0.030017 |  |  |  | 0.69987 |  | 0.0014548 | 0 |  |  | 0 | [20 empty] | 0.060454 | 0 | [6 empty] | 0
OC | 0.6406 | 0 | 2.0789 |  | 0.0070689 | -0.44352 |  |  |  | 0 | [7 empty] | 0 |  |  |  | 0.34376 |  | 0.0070689 | 0 |  |  | 0.077863 |  |  |  | 0.67866 |  | 0.0070689 | 0 |  |  | 0 | [20 empty] | 0.15681 | 0 | [6 empty] | 0
CH4: combustion | 0.45239 |  | 280.3109 |  | 0.92459 | -59.8024 |  |  |  | 0 | [7 empty] | 0 | 0.39 |  |  | 186.209 |  | 0.92459 | 0 |  |  | 0.054987 |  |  |  | 20.548 |  | 0.92459 | 0 |  |  | 0 | [20 empty] | 0.11074 | [7 empty] | 0
N2O | 0.32009 |  | 2.7097 |  | 0.0088621 | -0.5781 |  |  |  | 0 | [7 empty] | 0 | 0 |  |  | 1.1089 |  | 0.0088621 | 0 |  |  | 0.038906 |  |  |  | 11.3298 |  | 0.0088621 | 0 |  |  | 0 | [20 empty] | 0.036566 | [7 empty] | 0
CO2 | 25350.7307 | 57116.5019 | 82474.3241 |  | 436.0751 | -17595.3366 |  |  |  | 0 | [7 empty] | -139814.005 | 151146.8704 |  |  | 114234.9514 |  | 436.0751 | 0 |  |  | 3079.6245 |  |  |  | 134727.8516 |  | 436.0751 | 0 |  |  | 0 | [20 empty] | 6201.8274 | 72358.282 | [6 empty] | 0
CO2 (w/ C in VOC & CO) | 25355.143 | 57121.4913 | 82639.9321 |  | 436.5267 | -17630.6679 |  |  |  | 0 | [7 empty] | -139814.005 | 151163.4208 |  |  | 114315.8268 |  | 436.5267 | 0 |  |  | 3081.8456 | 0 |  |  | 134770.0249 |  | 436.5267 | 0 |  |  | 0 | [20 empty] | 6206.7539 | 72363.3015 | [6 empty] | 0
GHGs | 25456.0083 | 57121.4913 | 91732.9562 |  | 466.4989 | -19570.6028 |  |  |  | 0 | [7 empty] | -139814.005 | 151175.0428 |  |  | 120167.5907 |  | 466.4989 | 0 |  |  | 3094.1055 | 0 |  |  | 138475.4008 |  | 466.4989 | 0 |  |  | 0 | [20 empty] | 6220.0365 | 72363.3015 | [6 empty] | 0
CH4: leakage
VOC evaporation
Misc. Items
Scope 2 emissions: grams/mmBtu of fuel throughput
VOC | 0.007804 | [7 empty] | 0 | [8 empty] | 0.06101 | [9 empty] | 0.02631 | [8 empty] | 0 | [21 empty] | 0.15447 | [6 empty] | 0
CO | 0.12206 | [7 empty] | 0 | [8 empty] | 0.95425 | [9 empty] | 0.41151 | [8 empty] | 0 | [21 empty] | 2.416 | [6 empty] | 0
NOx | 0.27021 | [7 empty] | 0 | [8 empty] | 2.1125 | [9 empty] | 0.91097 | [8 empty] | 0 | [21 empty] | 5.3484 | [6 empty] | 0
PM10 | 0.032519 | [7 empty] | 0 | [8 empty] | 0.25423 | [9 empty] | 0.10963 | [8 empty] | 0 | [21 empty] | 0.64366 | [6 empty] | 0
PM2.5 | 0.027258 | [7 empty] | 0 | [8 empty] | 0.2131 | [9 empty] | 0.091895 | [8 empty] | 0 | [21 empty] | 0.53953 | [6 empty] | 0
SOx | 0.28635 | [7 empty] | 0 | [8 empty] | 2.2386 | [9 empty] | 0.96537 | [8 empty] | 0 | [21 empty] | 5.6678 | [6 empty] | 0
BC | 0.0013024 | [7 empty] | 0 | [8 empty] | 0.010182 | [9 empty] | 0.0043909 | [8 empty] | 0 | [21 empty] | 0.025779 | [6 empty] | 0
OC | 0.0074051 | [7 empty] | 0 | [8 empty] | 0.057892 | [9 empty] | 0.024965 | [8 empty] | 0 | [21 empty] | 0.14657 | [6 empty] | 0
CH4: combustion | 0.051109 | [7 empty] | 0 | [8 empty] | 0.39956 | [9 empty] | 0.17231 | [8 empty] | 0 | [21 empty] | 1.0116 | [6 empty] | 0
N2O | 0.0075796 | [7 empty] | 0 | [8 empty] | 0.059256 | [9 empty] | 0.025553 | [8 empty] | 0 | [21 empty] | 0.15003 | [6 empty] | 0
CO2 | 479.2906 | [7 empty] | 0 | [8 empty] | 3747.0173 | [9 empty] | 1615.8477 | [8 empty] | 0 | [21 empty] | 9486.8091 | [6 empty] | 0
CO2 (w/ C in VOC & CO) | 479.5067 | [7 empty] | 0 | [8 empty] | 3748.707 | [9 empty] | 1616.5764 | [8 empty] | 0 | [21 empty] | 9491.0871 | [6 empty] | 0
GHGs | 483.099 | [7 empty] | 0 | [8 empty] | 3776.7908 | [9 empty] | 1628.6871 | [8 empty] | 0 | [21 empty] | 9562.1906 | [6 empty] | 0
CH4: leakage
VOC evaporation
Misc. Items
Scope 3 emissions: grams/mmBtu of fuel throughput
VOC | 15.4761 |  |  |  |  | 0.43561 | 1.4268 |  | 0 | 0.43561 | 1.4268 | [6 empty] | 12.715 | [6 empty] | 0.43561 | 1.4268 |  | 4.3025 | [6 empty] | 0.43561 | 1.4268 | 1.1445 | 0.43561 | 0.61501 | [19 empty] | 16.2648 |  |  |  |  | 1.2087 |  | 0 | 0
CO | 48.715 |  |  |  |  | 6.0069 | 5.1099 |  | 0 | 6.0069 | 5.1099 | [6 empty] | 3.678 | [6 empty] | 6.0069 | 5.1099 |  | 18.2085 | [6 empty] | 6.0069 | 5.1099 | 4.4159 | 6.0069 | 2.2169 | [19 empty] | 50.8878 |  |  |  |  | 4.3288 |  | 0 | 0
NOx | 57.3507 |  |  |  |  | 4.1214 | 9.2572 |  | 0 | 4.1214 | 9.2572 | [6 empty] | 9.1034 | [6 empty] | 4.1214 | 9.2572 |  | 26.9015 | [6 empty] | 4.1214 | 9.2572 | 4.4447 | 4.1214 | 3.8555 | [19 empty] | 60.0904 |  |  |  |  | 7.8422 |  | 0 | 0
PM10 | 0.59546 |  |  |  |  | 0.23141 | 1.3953 |  | 0 | 0.23141 | 1.3953 | [6 empty] | 14.5109 | [6 empty] | 0.23141 | 1.3953 |  | 1.8793 | [6 empty] | 0.23141 | 1.3953 | 0.30524 | 0.23141 | 0.56464 | [19 empty] | 1.0625 |  |  |  |  | 1.182 |  | 0 | 0
PM2.5 | 0.54174 |  |  |  |  | 0.067886 | 0.76543 |  | 0 | 0.067886 | 0.76543 | [6 empty] | 2.0318 | [6 empty] | 0.067886 | 0.76543 |  | 1.5668 | [6 empty] | 0.067886 | 0.76543 | 0.20651 | 0.067886 | 0.31151 | [19 empty] | 0.61315 |  |  |  |  | 0.64843 |  | 0 | 0
SOx | 15.6418 |  |  |  |  | 0.17947 | 8.1721 |  | 0 | 0.17947 | 8.1721 | [6 empty] | 11.8775 | [6 empty] | 0.17947 | 8.1721 |  | 4.0028 | [6 empty] | 0.17947 | 8.1721 | 1.1287 | 0.17947 | 3.2772 | [19 empty] | 16.0175 |  |  |  |  | 6.9229 |  | 0 | 0
BC | 0.11014 |  |  |  |  | 0.0064875 | 0.040198 |  | 0 | 0.0064875 | 0.040198 | [6 empty] | 0.061496 | [6 empty] | 0.0064875 | 0.040198 |  | 0.85247 | [6 empty] | 0.0064875 | 0.040198 | 0.032533 | 0.0064875 | 0.01734 | [19 empty] | 0.11341 |  |  |  |  | 0.034053 |  | 0 | 0
OC | 0.22582 |  |  |  |  | 0.011731 | 0.19532 |  | 0 | 0.011731 | 0.19532 | [6 empty] | 0.12505 | [6 empty] | 0.011731 | 0.19532 |  | 0.29822 | [6 empty] | 0.011731 | 0.19532 | 0.059788 | 0.011731 | 0.07981 | [19 empty] | 0.23251 |  |  |  |  | 0.16546 |  | 0 | 0
CH4: combustion | 310.8533 |  |  |  |  | 3.51 | 25.5472 |  | 0 | 3.51 | 25.5472 | [6 empty] | 256.2948 | [6 empty] | 3.51 | 25.5472 |  | 29.4589 | [6 empty] | 3.51 | 25.5472 | 6.1503 | 3.51 | 10.3636 | [19 empty] | 353.3238 |  |  |  |  | 21.6421 |  | 0 | 0
N2O | 1.9709 |  |  |  |  | 0.011319 | 0.24487 |  | 0 | 0.011319 | 0.24487 | [6 empty] | 0.07154 | [6 empty] | 0.011319 | 0.24487 |  | 6.5818 | [6 empty] | 0.011319 | 0.24487 | 0.04413 | 0.011319 | 0.098664 | [19 empty] | 2.1169 |  |  |  |  | 0.20744 |  | 0 | 0
CO2 | 9204.659 |  |  |  |  | 2837.5852 | 12049.103 |  | 0 | 2837.5852 | 12049.103 | [6 empty] | 2735.4466 | [6 empty] | 2837.5852 | 12049.103 |  | 7474.7534 | [6 empty] | 2837.5852 | 12049.103 | 2222.1035 | 2837.5852 | 4857.2054 | [19 empty] | 9489.9515 |  |  |  |  | 10207.2836 |  | 0 | 0
CO2 (w/ C in VOC & CO) | 9329.4449 |  |  |  |  | 2848.3823 | 12061.5798 |  | 0 | 2848.3823 | 12061.5798 | [6 empty] | 2780.8547 | [6 empty] | 2848.3823 | 12061.5798 |  | 7516.7761 | [6 empty] | 2848.3823 | 12061.5798 | 2232.6096 | 2848.3823 | 4862.6058 | [19 empty] | 9620.61 |  |  |  |  | 10217.8532 |  | 0 | 0
GHGs | 19130.9218 |  |  |  |  | 2956.0702 | 12889.7357 |  | 0 | 2956.0702 | 12889.7357 | [6 empty] | 10437.9702 | [6 empty] | 2956.0702 | 12889.7357 |  | 10191.4825 | [6 empty] | 2956.0702 | 12889.7357 | 2427.9372 | 2956.0702 | 5198.3751 | [19 empty] | 20727.5624 |  |  |  |  | 10919.4176 |  | 0 | 0
CH4: leakage
VOC evaporation
Misc. Items
Total emissions: grams/mmBtu of fuel throughput | [70 empty] | Per kg of pyrolysis oil |  | Per mmBtu of fuel throughput | [74 empty] | Per kg of pyrolysis oil |  | Per mmBtu of fuel throughput
VOC | 5.7453 | 0.96496 | 17.0634 |  | 0.051639 | 0.43561 | 1.4268 | 0 | 0 | 0.43561 | 1.4268 | 0.77264 | 0.43561 | 1.4268 | 0.92553 | 0.43561 | 0.60738 | 5.454 | 2.755 | 0 | 0 | 9.742 |  | 0.051639 | 0.43561 | 1.4268 | 0.090458 | 2.845 |  | 0 | 0 | 2.7867 |  | 0.051639 | 0.43561 | 1.4268 | 1.1445 | 0.43561 | 0.61501 | 12.165 | 6.6321 |  | 0.43561 | 1.4268 | 14.9847 | 0 | 0.43561 | 1.4268 | 3.7636 | 2.755 | 0 | 0 | 8.534 |  | 0.051639 | 0.43561 | 1.4268 | 0 | 5.1627 | 0.97077 | 17.5774 |  | 0.051639 | 1.2087 | 0 | 0 | 0 | 0.89458 | 0.97077 | 1.2087 | 0.0073702 | 0.0021539 | 1.7813 |  | 1.2087 | 8.239 | 0.97077 | 1.2087 | 5.7453 | 0.96496 | 5.1617 | 17.0634 |  | 0.051639 | 0.10892 | 0.13476 | 0 | 0 | 5.1617 | 0.10892 | 0.13476 | 0.77264 | 0.26352 | 0.10892 | 0.13476 | 0.92553 | 0.26352 | 0.10892 | 0.13476 | 5.454 | 2.755 | 0 | 0 | 9.742 |  | 0.051639 | 5.1617 | 0.10892 | 0.13476 | 0.090458 | 2.845 |  | 0 | 0 | 2.7867 |  | 0.051639 | 5.1617 | 0.10892 | 0.13476 | 1.1445 | 0.30914 | 0.10892 | 0.13476 | 12.165 | 6.6321 |  | 5.1617 | 0.10892 | 0.13476 | 14.9847 | 0 | 5.1617 | 0.10882 | 0.13476 | 5.0097 | 0.97077 | 6.5449 | 17.5774 |  | 0.051639 | 0 | 0 | 0 | 0.17656 | 0.97077 | 6.5449 | 0.0073702 | 0.0021539 | 1.7813 |  | 6.5449 | 8.239 | 0.97077 | 6.5449 | 1.3597 | 0.23257 | 0.43561 | 1.4268 | 1.3597 | 0.23257 | 5.1617 | 0.10892 | 0.13476 | 13.6508 | 0.22703 | 0.43561 | 1.4268 | 13.6508 | 0.22703 | 5.1617 | 0.10892 | 0.13476 | 0 | 0 | 5.7453 | 0.96496 | 17.0634 | 0.101
CO | 16.0985 | 1.2612 | 71.5444 |  | 0.18494 | 6.0069 | 5.1099 | 0 | 0 | 6.0069 | 5.1099 | 3.0081 | 6.0069 | 5.1099 | 3.6033 | 6.0069 | 2.189 | 2.8714 | 5.068 | 0 | 0 | 32.1445 |  | 0.18494 | 6.0069 | 5.1099 | 0.32396 | 12.4555 |  | 0 | 0 | 21.3107 |  | 0.18494 | 6.0069 | 5.1099 | 4.4159 | 6.0069 | 2.2169 | 45.805 | 11.6263 |  | 6.0069 | 5.1099 | 62.0127 | 0 | 6.0069 | 5.1099 | 6.7244 | 5.068 | 0 | 0 | 43.933 |  | 0.18494 | 6.0069 | 5.1099 | 0 | 18.8069 | 1.2688 | 77.5945 |  | 0.18494 | 4.3288 | 0 | 0 | 0 | 3.2038 | 1.2688 | 4.3288 | 0.026395 | 0.029702 | 6.3793 |  | 4.3288 | 12.3607 | 1.2688 | 4.3288 | 16.0985 | 1.2612 | 18.4856 | 71.5444 |  | 0.18494 | 1.5012 | 0.48263 | 0 | 0 | 18.4856 | 1.5012 | 0.48263 | 3.0081 | 1.026 | 1.5012 | 0.48263 | 3.6033 | 1.026 | 1.5012 | 0.48263 | 2.8714 | 5.068 | 0 | 0 | 32.1445 |  | 0.18494 | 18.4856 | 1.5012 | 0.48263 | 0.32396 | 12.4555 |  | 0 | 0 | 21.3107 |  | 0.18494 | 18.4856 | 1.5012 | 0.48263 | 4.4159 | 1.1928 | 1.5012 | 0.48263 | 45.805 | 11.6263 |  | 18.4856 | 1.5012 | 0.48263 | 62.0127 | 0 | 18.4856 | 1.5007 | 0.48263 | 18.1285 | 1.2688 | 23.4392 | 77.5945 |  | 0.18494 | 0 | 0 | 0 | 0.63232 | 1.2688 | 23.4392 | 0.026395 | 0.029702 | 6.3793 |  | 23.4392 | 12.3607 | 1.2688 | 23.4392 | 4.9061 | 1.1406 | 6.0069 | 5.1099 | 4.9061 | 1.1406 | 18.4856 | 1.5012 | 0.48263 | 57.2356 | 0.81308 | 6.0069 | 5.1099 | 57.2356 | 0.81308 | 18.4856 | 1.5012 | 0.48263 | 0 | 0 | 16.0985 | 1.2612 | 71.5444 | 0.36173
NOx | 22.3125 | 1.6449 | 97.0349 |  | 0.33503 | 4.1214 | 9.2572 | 0 | 0 | 4.1214 | 9.2572 | 3.1288 | 4.1214 | 9.2572 | 3.7479 | 4.1214 | 3.8331 | 6.346 |  | 0 | 0 | 158.1258 |  | 0.33503 | 4.1214 | 9.2572 | 0.58689 | 18.6146 | 3 | 0 | 0 | 93.9646 |  | 0.33503 | 4.1214 | 9.2572 | 4.4447 | 4.1214 | 3.8555 | 79.8095 | 14.2461 | 3 | 4.1214 | 9.2572 | 63.1791 | 0 | 4.1214 | 9.2572 | 10.1441 |  | 0 | 0 | 173.0186 |  | 0.33503 | 4.1214 | 9.2572 | 0 | 26.0439 | 1.6548 | 105.9169 |  | 0.33503 | 7.8422 | 0 | 0 | 0 | 5.804 | 1.6548 | 7.8422 | 0.047818 | 0.020378 | 11.5568 |  | 7.8422 | 18.0362 | 1.6548 | 7.8422 | 22.3125 | 1.6449 | 33.4888 | 97.0349 |  | 0.33503 | 1.0317 | 0.87434 | 0 | 0 | 33.4888 | 1.0317 | 0.87434 | 3.1288 | 1.0671 | 1.0317 | 0.87434 | 3.7479 | 1.0671 | 1.0317 | 0.87434 | 6.346 |  | 0 | 0 | 158.1258 |  | 0.33503 | 33.4888 | 1.0317 | 0.87434 | 0.58689 | 18.6146 | 3 | 0 | 0 | 93.9646 |  | 0.33503 | 33.4888 | 1.0317 | 0.87434 | 4.4447 | 1.2006 | 1.0317 | 0.87434 | 79.8095 | 14.2461 | 3 | 33.4888 | 1.0317 | 0.87434 | 63.1791 | 0 | 33.4888 | 1.0296 | 0.87434 | 23.7441 | 1.6548 | 42.463 | 105.9169 |  | 0.33503 | 0 | 0 | 0 | 1.1455 | 1.6548 | 42.463 | 0.047818 | 0.020378 | 11.5568 |  | 42.463 | 18.0362 | 1.6548 | 42.463 | 8.7742 | 1.6627 | 4.1214 | 9.2572 | 8.7742 | 1.6627 | 33.4888 | 1.0317 | 0.87434 | 54.5248 | 1.473 | 4.1214 | 9.2572 | 54.5248 | 1.473 | 33.4888 | 1.0317 | 0.87434 | 0 | 0 | 22.3125 | 1.6449 | 97.0349 | 0.65531
PM10 | 1.5356 | 1.2074 | 4.8966 |  | 0.050498 | 0.23141 | 1.3953 | 0 | 0 | 0.23141 | 1.3953 | 0.21914 | 0.23141 | 1.3953 | 0.26251 | 0.23141 | 0.56335 | 6.2537 |  | 0 | 0 | 13.9685 |  | 0.050498 | 0.23141 | 1.3953 | 0.088459 | 1.3653 |  | 0 | 0 | 2.7968 |  | 0.050498 | 0.23141 | 1.3953 | 0.30524 | 0.23141 | 0.56464 | 10.7639 | 1.1813 |  | 0.23141 | 1.3953 | 4.9298 | 0 | 0.23141 | 1.3953 | 0.817 |  | 0 | 0 | 4.967 |  | 0.050498 | 0.23141 | 1.3953 | 0 | 1.6565 | 1.2147 | 4.9038 |  | 0.050498 | 1.182 | 0 | 0 | 0 | 0.87482 | 1.2147 | 1.182 | 0.0072074 | 0.0011442 | 1.7419 |  | 1.182 | 1.991 | 1.2147 | 1.182 | 1.5356 | 1.2074 | 5.0476 | 4.8966 |  | 0.050498 | 0.057872 | 0.13179 | 0 | 0 | 5.0476 | 0.057872 | 0.13179 | 0.21914 | 0.074742 | 0.057872 | 0.13179 | 0.26251 | 0.074742 | 0.057872 | 0.13179 | 6.2537 |  | 0 | 0 | 13.9685 |  | 0.050498 | 5.0476 | 0.057872 | 0.13179 | 0.088459 | 1.3653 |  | 0 | 0 | 2.7968 |  | 0.050498 | 5.0476 | 0.057872 | 0.13179 | 0.30524 | 0.082451 | 0.057872 | 0.13179 | 10.7639 | 1.1813 |  | 5.0476 | 0.057872 | 0.13179 | 4.9298 | 0 | 5.0476 | 0.057811 | 0.13179 | 1.0237 | 1.2147 | 6.4003 | 4.9038 |  | 0.050498 | 0 | 0 | 0 | 0.17266 | 1.2147 | 6.4003 | 0.0072074 | 0.0011442 | 1.7419 |  | 6.4003 | 1.991 | 1.2147 | 6.4003 | 1.2886 | 0.15993 | 0.23141 | 1.3953 | 1.2886 | 0.15993 | 5.0476 | 0.057872 | 0.13179 | 3.6254 | 0.22202 | 0.23141 | 1.3953 | 3.6254 | 0.22202 | 5.0476 | 0.057872 | 0.13179 | 0 | 0 | 1.5356 | 1.2074 | 4.8966 | 0.098773
PM2.5 | 1.4992 | 1.1635 | 4.8672 |  | 0.027702 | 0.067886 | 0.76543 | 0 | 0 | 0.067886 | 0.76543 | 0.14561 | 0.067886 | 0.76543 | 0.17443 | 0.067886 | 0.31049 | 1.0585 |  | 0 | 0 | 4.6343 |  | 0.027702 | 0.067886 | 0.76543 | 0.048527 | 1.1443 |  | 0 | 0 | 2.4512 |  | 0.027702 | 0.067886 | 0.76543 | 0.20651 | 0.067886 | 0.31151 | 6.2769 | 0.85507 |  | 0.067886 | 0.76543 | 4.3174 | 0 | 0.067886 | 0.76543 | 0.65807 |  | 0 | 0 | 4.4992 |  | 0.027702 | 0.067886 | 0.76543 | 0 | 1.127 | 1.1705 | 4.8739 |  | 0.027702 | 0.64843 | 0 | 0 | 0 | 0.4799 | 1.1705 | 0.64843 | 0.0039538 | 0.00033565 | 0.95557 |  | 0.64843 | 1.2443 | 1.1705 | 0.64843 | 1.4992 | 1.1635 | 2.769 | 4.8672 |  | 0.027702 | 0.017018 | 0.072294 | 0 | 0 | 2.769 | 0.017018 | 0.072294 | 0.14561 | 0.049663 | 0.017018 | 0.072294 | 0.17443 | 0.049663 | 0.017018 | 0.072294 | 1.0585 |  | 0 | 0 | 4.6343 |  | 0.027702 | 2.769 | 0.017018 | 0.072294 | 0.048527 | 1.1443 |  | 0 | 0 | 2.4512 |  | 0.027702 | 2.769 | 0.017018 | 0.072294 | 0.20651 | 0.055781 | 0.017018 | 0.072294 | 6.2769 | 0.85507 |  | 2.769 | 0.017018 | 0.072294 | 4.3174 | 0 | 2.769 | 0.016959 | 0.072294 | 0.79276 | 1.1705 | 3.511 | 4.8739 |  | 0.027702 | 0 | 0 | 0 | 0.094718 | 1.1705 | 3.511 | 0.0039538 | 0.00033565 | 0.95557 |  | 3.511 | 1.2443 | 1.1705 | 3.511 | 0.71448 | 0.10346 | 0.067886 | 0.76543 | 0.71448 | 0.10346 | 2.769 | 0.017018 | 0.072294 | 3.6019 | 0.12179 | 0.067886 | 0.76543 | 3.6019 | 0.12179 | 2.769 | 0.017018 | 0.072294 | 0 | 0 | 1.4992 | 1.1635 | 4.8672 | 0.054184
SOx | 5.1742 | 0.027141 | 14.3699 |  | 0.29576 | 0.17947 | 8.1721 | 0 | 0 | 0.17947 | 8.1721 | 0.86302 | 0.17947 | 8.1721 | 1.0338 | 0.17947 | 3.2755 | 7.3099 | 12.776 | 0 | 0 | 280.6178 |  | 0.29576 | 0.17947 | 8.1721 | 0.51809 | 3.5114 | 16.4 | 0 | 0 | 30.3142 |  | 0.29576 | 0.17947 | 8.1721 | 1.1287 | 0.17947 | 3.2772 | 58.2929 | 10.7287 | 16.4 | 0.17947 | 8.1721 | 19.1887 | 0 | 0.17947 | 8.1721 | 3.0569 | 12.776 | 0 | 0 | 278.0015 |  | 0.29576 | 0.17947 | 8.1721 | 0 | 10.4352 | 0.027304 | 14.4334 |  | 0.29576 | 6.9229 | 0 | 0 | 0 | 5.1237 | 0 | 6.9229 | 0.042213 | 0.00088724 | 10.2021 |  | 6.9229 | 13.3453 | 0 | 6.9229 | 5.1742 | 0.027141 | 29.5634 | 14.3699 |  | 0.29576 | 0.044847 | 0.77185 | 0 | 0 | 29.5634 | 0.044847 | 0.77185 | 0.86302 | 0.29435 | 0.044847 | 0.77185 | 1.0338 | 0.29435 | 0.044847 | 0.77185 | 7.3099 | 12.776 | 0 | 0 | 280.6178 |  | 0.29576 | 29.5634 | 0.044847 | 0.77185 | 0.51809 | 3.5114 | 16.4 | 0 | 0 | 30.3142 |  | 0.29576 | 29.5634 | 0.044847 | 0.77185 | 1.1287 | 0.30489 | 0.044847 | 0.77185 | 58.2929 | 10.7287 | 16.4 | 29.5634 | 0.044847 | 0.77185 | 19.1887 | 0 | 29.5634 | 0.044827 | 0.77185 | 7.0534 | 0.027304 | 37.4856 | 14.4334 |  | 0.29576 | 0 | 0 | 0 | 1.0113 | 0 | 37.4856 | 0.042213 | 0.00088724 | 10.2021 |  | 37.4856 | 13.3453 | 0 | 37.4856 | 7.4969 | 0.66448 | 0.17947 | 8.1721 | 7.4969 | 0.66448 | 29.5634 | 0.044847 | 0.77185 | 11.5489 | 1.3003 | 0.17947 | 8.1721 | 11.5489 | 1.3003 | 29.5634 | 0.044847 | 0.77185 | 0 | 0 | 5.1742 | 0.027141 | 14.3699 | 0.5785
BC | 0.28239 | 0 | 0.82215 |  | 0.0014548 | 0.0064875 | 0.040198 | 0 | 0 | 0.0064875 | 0.040198 | 0.021493 | 0.0064875 | 0.040198 | 0.025747 | 0.0064875 | 0.017096 | 0.036865 |  | 0 | 0 | 0.17902 |  | 0.0014548 | 0.0064875 | 0.040198 | 0.0025484 | 0.50149 |  | 0 | 0 | 0.69987 |  | 0.0014548 | 0.0064875 | 0.040198 | 0.032533 | 0.0064875 | 0.01734 | 0.83976 | 0.10309 |  | 0.0064875 | 0.040198 | 0.64713 | 0 | 0.0064875 | 0.040198 | 0.097206 |  | 0 | 0 | 0.34043 |  | 0.0014548 | 0.0064875 | 0.040198 | 0 | 0.11958 | 0 | 0.8234 |  | 0.0014548 | 0.034053 | 0 | 0 | 0 | 0.025203 | 0 | 0.034053 | 0.00020764 | 3.2077e-05 | 0.050183 |  | 0.034053 | 0.054327 | 0 | 0.034053 | 0.28239 | 0 | 0.14542 | 0.82215 |  | 0.0014548 | 0.0016289 | 0.0037966 | 0 | 0 | 0.14542 | 0.0016289 | 0.0037966 | 0.021493 | 0.0073307 | 0.0016289 | 0.0037966 | 0.025747 | 0.0073307 | 0.0016289 | 0.0037966 | 0.036865 |  | 0 | 0 | 0.17902 |  | 0.0014548 | 0.14542 | 0.0016289 | 0.0037966 | 0.0025484 | 0.50149 |  | 0 | 0 | 0.69987 |  | 0.0014548 | 0.14542 | 0.0016289 | 0.0037966 | 0.032533 | 0.0087877 | 0.0016289 | 0.0037966 | 0.83976 | 0.10309 |  | 0.14542 | 0.0016289 | 0.0037966 | 0.64713 | 0 | 0.14542 | 0.0016207 | 0.0037966 | 0.10609 | 0 | 0.18439 | 0.8234 |  | 0.0014548 | 0 | 0 | 0 | 0.0049743 | 0 | 0.18439 | 0.00020764 | 3.2077e-05 | 0.050183 |  | 0.18439 | 0.054327 | 0 | 0.18439 | 0.039499 | 0.011018 | 0.0064875 | 0.040198 | 0.039499 | 0.011018 | 0.14542 | 0.0016289 | 0.0037966 | 0.60955 | 0.0063962 | 0.0064875 | 0.040198 | 0.60955 | 0.0063962 | 0.14542 | 0.0016289 | 0.0037966 | 0 | 0 | 0.28239 | 0 | 0.82215 | 0.0028456
OC | 0.71796 | 0 | 2.0789 |  | 0.0070689 | 0.011731 | 0.19532 | 0 | 0 | 0.011731 | 0.19532 | 0.041985 | 0.011731 | 0.19532 | 0.050294 | 0.011731 | 0.079504 | 0.11214 |  | 0 | 0 | 0.34376 |  | 0.0070689 | 0.011731 | 0.19532 | 0.012383 | 0.27038 |  | 0 | 0 | 0.67866 |  | 0.0070689 | 0.011731 | 0.19532 | 0.059788 | 0.011731 | 0.07981 | 1.5329 | 0.22954 |  | 0.011731 | 0.19532 | 1.7208 | 0 | 0.011731 | 0.19532 | 0.17337 |  | 0 | 0 | 0.61085 |  | 0.0070689 | 0.011731 | 0.19532 | 0 | 0.37161 | 0 | 2.0816 |  | 0.0070689 | 0.16546 | 0 | 0 | 0 | 0.12246 | 0 | 0.16546 | 0.0010089 | 5.7998e-05 | 0.24384 |  | 0.16546 | 0.23341 | 0 | 0.16546 | 0.71796 | 0 | 0.70658 | 2.0789 |  | 0.0070689 | 0.0029572 | 0.018448 | 0 | 0 | 0.70658 | 0.0029572 | 0.018448 | 0.041985 | 0.01432 | 0.0029572 | 0.018448 | 0.050294 | 0.01432 | 0.0029572 | 0.018448 | 0.11214 |  | 0 | 0 | 0.34376 |  | 0.0070689 | 0.70658 | 0.0029572 | 0.018448 | 0.012383 | 0.27038 |  | 0 | 0 | 0.67866 |  | 0.0070689 | 0.70658 | 0.0029572 | 0.018448 | 0.059788 | 0.01615 | 0.0029572 | 0.018448 | 1.5329 | 0.22954 |  | 0.70658 | 0.0029572 | 0.018448 | 1.7208 | 0 | 0.70658 | 0.0029303 | 0.018448 | 0.29136 | 0 | 0.89593 | 2.0816 |  | 0.0070689 | 0 | 0 | 0 | 0.02417 | 0 | 0.89593 | 0.0010089 | 5.7998e-05 | 0.24384 |  | 0.89593 | 0.23341 | 0 | 0.89593 | 0.18524 | 0.027981 | 0.011731 | 0.19532 | 0.18524 | 0.027981 | 0.70658 | 0.0029572 | 0.018448 | 1.5382 | 0.031079 | 0.011731 | 0.19532 | 1.5382 | 0.031079 | 0.70658 | 0.0029572 | 0.018448 | 0 | 0 | 0.71796 | 0 | 2.0789 | 0.013826
CH4: combustion | 96.7751 |  | 280.3109 |  | 0.92459 | 3.51 | 25.5472 | 0 | 0 | 3.51 | 25.5472 | 4.4925 | 3.51 | 25.5472 | 5.3815 | 3.51 | 10.342 | 108.9732 | 0.39 | 0 | 0 | 186.209 |  | 0.92459 | 3.51 | 25.5472 | 1.6196 | 23.1128 |  | 0 | 0 | 20.548 |  | 0.92459 | 3.51 | 25.5472 | 6.1503 | 3.51 | 10.3636 | 185.1212 | 42.4156 |  | 3.51 | 25.5472 | 248.132 |  | 3.51 | 25.5472 | 62.4202 | 0.39 | 0 | 0 | 133.1688 |  | 0.92459 | 3.51 | 25.5472 | 0 | 102.5124 |  | 316.2422 |  | 0.92459 | 21.6421 | 0 | 0 | 0 | 16.0174 | 0 | 21.6421 | 0.13196 | 0.017355 | 31.8933 |  | 21.6421 | 83.7785 | 0 | 21.6421 | 96.7751 |  | 92.4193 | 280.3109 |  | 0.92459 | 0.87725 | 2.4129 | 0 | 0 | 92.4193 | 0.87725 | 2.4129 | 4.4925 | 1.5323 | 0.87725 | 2.4129 | 5.3815 | 1.5323 | 0.87725 | 2.4129 | 108.9732 | 0.39 | 0 | 0 | 186.209 |  | 0.92459 | 92.4193 | 0.87725 | 2.4129 | 1.6196 | 23.1128 |  | 0 | 0 | 20.548 |  | 0.92459 | 92.4193 | 0.87725 | 2.4129 | 6.1503 | 1.6613 | 0.87725 | 2.4129 | 185.1212 | 42.4156 |  | 92.4193 | 0.87725 | 2.4129 | 248.132 |  | 92.4193 | 0.87685 | 2.4129 | 101.6621 |  | 117.1852 | 316.2422 |  | 0.92459 | 0 | 0 | 0 | 3.1613 | 0 | 117.1852 | 0.13196 | 0.017355 | 31.8933 |  | 117.1852 | 83.7785 | 0 | 117.1852 | 24.258 | 3.7529 | 3.51 | 25.5472 | 24.258 | 3.7529 | 92.4193 | 0.87725 | 2.4129 | 224.2487 | 4.065 | 3.51 | 25.5472 | 224.2487 | 4.065 | 92.4193 | 0.87725 | 2.4129 | 0 | 0 | 96.7751 |  | 280.3109 | 1.8085
N2O | 0.93543 |  | 2.7097 |  | 0.0088621 | 0.011319 | 0.24487 | 0 | 0 | 0.011319 | 0.24487 | 0.032828 | 0.011319 | 0.24487 | 0.039325 | 0.011319 | 0.098543 | 0.10066 | 0 | 0 | 0 | 1.1089 |  | 0.0088621 | 0.011319 | 0.24487 | 0.015524 | 3.6894 |  | 0 | 0 | 11.3298 |  | 0.0088621 | 0.011319 | 0.24487 | 0.04413 | 0.011319 | 0.098664 | 6.0065 | 2.7576 |  | 0.011319 | 0.24487 | 2.0479 |  | 0.011319 | 0.24487 | 0.12109 | 0 | 0 | 0 | 1.3109 |  | 0.0088621 | 0.011319 | 0.24487 | 0 | 0.7427 |  | 2.3884 |  | 0.0088621 | 0.20744 | 0 | 0 | 0 | 0.15352 | 0 | 0.20744 | 0.0012648 | 5.5961e-05 | 0.30569 |  | 0.20744 | 0.34239 | 0 | 0.20744 | 0.93543 |  | 0.88583 | 2.7097 |  | 0.0088621 | 0.0028354 | 0.023127 | 0 | 0 | 0.88583 | 0.0028354 | 0.023127 | 0.032828 | 0.011197 | 0.0028354 | 0.023127 | 0.039325 | 0.011197 | 0.0028354 | 0.023127 | 0.10066 | 0 | 0 | 0 | 1.1089 |  | 0.0088621 | 0.88583 | 0.0028354 | 0.023127 | 0.015524 | 3.6894 |  | 0 | 0 | 11.3298 |  | 0.0088621 | 0.88583 | 0.0028354 | 0.023127 | 0.04413 | 0.01192 | 0.0028354 | 0.023127 | 6.0065 | 2.7576 |  | 0.88583 | 0.0028354 | 0.023127 | 2.0479 |  | 0.88583 | 0.0028274 | 0.023127 | 0.69744 |  | 1.1232 | 2.3884 |  | 0.0088621 | 0 | 0 | 0 | 0.030301 | 0 | 1.1232 | 0.0012648 | 5.5961e-05 | 0.30569 |  | 1.1232 | 0.34239 | 0 | 1.1232 | 0.23259 | 0.03474 | 0.011319 | 0.24487 | 0.23259 | 0.03474 | 0.88583 | 0.0028354 | 0.023127 | 1.819 | 0.038963 | 0.011319 | 0.24487 | 1.819 | 0.038963 | 0.88583 | 0.0028354 | 0.023127 | 0 | 0 | 0.93543 |  | 2.7097 | 0.017334
CO2 | 28677.1753 | 57116.5019 | 82474.3241 |  | 436.0751 | 2837.5852 | 12049.103 | 0 | 0 | 2837.5852 | 12049.103 | 1641.0325 | 2837.5852 | 12049.103 | 1965.772 | 2837.5852 | 4850.425 | -134842.2667 | 151146.8704 | 0 |  | 114234.9514 |  | 436.0751 | 2837.5852 | 12049.103 | 763.8849 | 8964.0106 | 0 | 0 |  | 134727.8516 |  | 436.0751 | 2837.5852 | 12049.103 | 2222.1035 | 2837.5852 | 4857.2054 | 87465.6061 | 10480.019 | 2890 | 2837.5852 | 12049.103 | 77243.7534 | 0 | 2837.5852 | 12049.103 | 6666.4248 | 169408.6061 | 0 |  | 146976.8666 |  | 436.0751 | 2837.5852 | 12049.103 | 0 | 18377.3369 | 72358.282 | 82704.8295 |  | 436.0751 | 10207.2836 | 0 | 0 | 0 | 7554.459 | 99628.6981 | 10207.2836 | 62.2391 | 14.0304 | 15042.1774 |  | 10207.2836 | 17671.8027 | 92132.4791 | 10207.2836 | 28677.1753 | 57116.5019 | 43588.6897 | 82474.3241 |  | 436.0751 | 709.1977 | 1138.0273 | 0 | 0 | 43588.6897 | 709.1977 | 1138.0273 | 1641.0325 | 559.7019 | 709.1977 | 1138.0273 | 1965.772 | 559.7019 | 709.1977 | 1138.0273 | -134842.2667 | 151146.8704 | 0 |  | 114234.9514 |  | 436.0751 | 43588.6897 | 709.1977 | 1138.0273 | 763.8849 | 8964.0106 | 0 | 0 |  | 134727.8516 |  | 436.0751 | 43588.6897 | 709.1977 | 1138.0273 | 2222.1035 | 600.2307 | 709.1977 | 1138.0273 | 87465.6061 | 10480.019 | 2890 | 43588.6897 | 709.1977 | 1138.0273 | 77243.7534 | 0 | 43588.6897 | 708.8804 | 1138.0273 | 13159.3465 | 74813.1302 | 55269.2797 | 82704.8295 |  | 436.0751 | 0 | 0 | 0 | 1491.0116 | 103183.4773 | 55269.2797 | 62.2391 | 14.0304 | 15042.1774 |  | 55269.2797 | 17671.8027 | 92132.4791 | 55269.2797 | 11267.478 | 1458.0842 | 2837.5852 | 12049.103 | 11267.478 | 1458.0842 | 43588.6897 | 709.1977 | 1138.0273 | 65979.4653 | 1917.2268 | 2837.5852 | 12049.103 | 65979.4653 | 1917.2268 | 43588.6897 | 709.1977 | 1138.0273 | 0 | 0 | 28677.1753 | 57116.5019 | 82474.3241 | 852.9458
CH4: leakage | [27 empty] | 0 |  | 0 |  | -130775.5012 | [7 empty] | 0 | [27 empty] | -99633.7176 | CO2 credit | [41 empty] | 0 |  | 0 |  | -130775.5012 | [9 empty] | 0 | [19 empty] | -103188.4968 | CO2 credit
VOC evaporation | [80 empty] | 252.1904 |  |  |  | 2.6369 |  |  |  | 252.1904 | 2.6369 |  |  | 252.1904 | 2.6369 |  |  | 252.1904 | 2.6369 | [8 empty] | 252.1904 | 2.6369 | [9 empty] | 252.1904 | 2.6369 |  |  | 252.1904 | 2.6369 |  |  |  |  | 252.1904 | 2.6369 |  |  |  | 252.1904 | 2.6369 |  |  |  | 79.8002 | [5 empty] | 79.8002 |  |  | 79.8002 |  |  |  |  | 79.8002 |  |  | 79.8002 | [6 empty] | 252.1904 | 2.6369 | [7 empty] | 252.1904 | 2.6369
Misc. Items | [80 empty] | 50.4381 |  |  |  | 0.52737 | 0 |  |  | 50.4381 | 0.52737 | 0 |  | 50.4381 | 0.52737 | 0 |  | 50.4381 | 0.52737 | 0 | [7 empty] | 50.4381 | 0.52737 | 0 | [8 empty] | 50.4381 | 0.52737 | 0 |  | 50.4381 | 0.52737 | 0 |  |  |  | 50.4381 | 0.52737 | 0 |  |  | 50.4381 | 0.52737 | 0 |  |  | 15.96 | [5 empty] | 15.96 |  |  | 15.96 |  |  |  |  | 15.96 |  |  | 15.96 | [6 empty] | 50.4381 | 0.52737 | 0 | [6 empty] | 50.4381 | 0.52737 | 0
Urban emissions: grams/mmBtu of fuel throughput | [70 empty] | Per kg of pyrolysis oil |  | Per mmBtu of fuel throughput | [74 empty] | Per kg of pyrolysis oil |  | Per mmBtu of fuel throughput
VOC | 0.49341 | 0.24124 | 1.5362 |  | 0.0034634 | 0.22464 | 0.095697 | 0 | 0 | 0.22464 | 0.095697 | 0.023901 | 0.22464 | 0.095697 | 0.028631 | 0.22464 | 0.039143 | 0.059144 | 0 | 0 | 0 | 0.051074 |  | 0.0034634 | 0.22464 | 0.095697 | 0.0060669 | 0.14177 | 0 | 0 | 0 | 0.10168 |  | 0.0034634 | 0.22464 | 0.095697 | 0.034984 | 0.22464 | 0.03936 | 0.7764 | 0.1084 | 0 | 0.22464 | 0.095697 | 1.3184 | 0 | 0.22464 | 0.095697 | 1.3241 | 0 | 0 | 0 | 2.8275 |  | 0.0034634 | 0.22464 | 0.095697 | 0 | 0.47385 | 0.67954 | 3.032 |  | 0.0034634 | 0.081069 | 0 | 0 | 0 | 0.059999 | 0.67954 | 0.081069 | 0.00049432 | 0.00042685 | 0.11947 |  | 0.081069 | 2.6091 | 0.67954 | 0.081069 | 0.35186 | 0.096496 | 0.34619 | 1.0599 |  | 0.0034634 | 0.056137 | 0.0090385 | 0 | 0 | 0.34619 | 0.056137 | 0.0090385 | 0.023901 | 0.0081519 | 0.056137 | 0.0090385 | 0.028631 | 0.0081519 | 0.056137 | 0.0090385 | 0.059144 | 0 | 0 | 0 | 0.051074 |  | 0.0034634 | 0.34619 | 0.056137 | 0.0090385 | 0.0060669 | 0.14177 | 0 | 0 | 0 | 0.10168 |  | 0.0034634 | 0.34619 | 0.056137 | 0.0090385 | 0.034984 | 0.0094499 | 0.056137 | 0.0090385 | 0.7764 | 0.1084 | 0 | 0.34619 | 0.056137 | 0.0090385 | 1.3184 | 0 | 0.34619 | 0.05612 | 0.0090385 | 0.46367 | 0.67954 | 0.43896 | 0.80948 |  | 0.0034634 | 0 | 0 | 0 | 0.011842 | 0.67954 | 0.43896 | 0.00049432 | 0.00042685 | 0.11947 |  | 0.43896 | 2.6091 | 0.67954 | 0.43896 | 0.092564 | 0.016905 | 0.22464 | 0.095697 | 0.092564 | 0.016905 | 0.34619 | 0.056137 | 0.0090385 | 2.372 | 0.015227 | 0.22464 | 0.095697 | 2.372 | 0.015227 | 0.34619 | 0.056137 | 0.0090385 | 0 | 0 | 0.49341 | 0.24124 | 1.5362 | 0.0067743
CO | 1.5249 | 0.31531 | 10.581 |  | 0.041373 | 3.9091 | 1.1432 | 0 | 0 | 3.9091 | 1.1432 | 0.12895 | 3.9091 | 1.1432 | 0.15447 | 3.9091 | 0.45866 | 0.40683 | 0 | 0 | 0 | 0.06012 |  | 0.041373 | 3.9091 | 1.1432 | 0.072474 | 0.49388 | 0 | 0 | 0 | 0.18937 |  | 0.041373 | 3.9091 | 1.1432 | 0.17004 | 3.9091 | 0.45899 | 8.075 | 0.61678 | 0 | 3.9091 | 1.1432 | 9.5335 | 0 | 3.9091 | 1.1432 | 1.0719 | 0 | 0 | 0 | 2.2036 |  | 0.041373 | 3.9091 | 1.1432 | 0 | 3.8037 | 0.88818 | 25.8435 |  | 0.041373 | 0.96842 | 0 | 0 | 0 | 0.71673 | 0.88818 | 0.96842 | 0.005905 | 0.00029424 | 1.4271 |  | 0.96842 | 1.599 | 0.88818 | 0.96842 | 1.3844 | 0.12612 | 4.1355 | 6.4167 |  | 0.041373 | 0.97665 | 0.10797 | 0 | 0 | 4.1355 | 0.97665 | 0.10797 | 0.12895 | 0.043981 | 0.97665 | 0.10797 | 0.15447 | 0.043981 | 0.97665 | 0.10797 | 0.40683 | 0 | 0 | 0 | 0.06012 |  | 0.041373 | 4.1355 | 0.97665 | 0.10797 | 0.072474 | 0.49388 | 0 | 0 | 0 | 0.18937 |  | 0.041373 | 4.1355 | 0.97665 | 0.10797 | 0.17004 | 0.045932 | 0.97665 | 0.10797 | 8.075 | 0.61678 | 0 | 4.1355 | 0.97665 | 0.10797 | 9.5335 | 0 | 4.1355 | 0.97659 | 0.10797 | 3.465 | 0.88818 | 5.2437 | 3.9947 |  | 0.041373 | 0 | 0 | 0 | 0.14146 | 0.88818 | 5.2437 | 0.005905 | 0.00029424 | 1.4271 |  | 5.2437 | 1.599 | 0.88818 | 5.2437 | 1.0786 | 0.0802 | 3.9091 | 1.1432 | 1.0786 | 0.0802 | 4.1355 | 0.97665 | 0.10797 | 18.4593 | 0.1819 | 3.9091 | 1.1432 | 18.4593 | 0.1819 | 4.1355 | 0.97665 | 0.10797 | 0 | 0 | 1.5249 | 0.31531 | 10.581 | 0.080923
NOx | 2.657 | 0.41123 | 15.6894 |  | 0.087799 | 2.5077 | 2.426 | 0 | 0 | 2.5077 | 2.426 | 0.25955 | 2.5077 | 2.426 | 0.31091 | 2.5077 | 0.97254 | 0.85331 | 0 | 0 | 0 | 0.10916 |  | 0.087799 | 2.5077 | 2.426 | 0.1538 | 0.74624 | 0 | 0 | 0 | 0.23462 |  | 0.087799 | 2.5077 | 2.426 | 0.3403 | 2.5077 | 0.97311 | 16.9407 | 1.1357 | 0 | 2.5077 | 2.426 | 9.0437 | 0 | 2.5077 | 2.426 | 1.6688 | 0 | 0 | 0 | 3.3792 |  | 0.087799 | 2.5077 | 2.426 | 0 | 6.2329 | 1.1584 | 40.6521 |  | 0.087799 | 2.0551 | 0 | 0 | 0 | 1.521 | 1.1584 | 2.0551 | 0.012531 | 0.00045287 | 3.0286 |  | 2.0551 | 3.0548 | 1.1584 | 2.0551 | 2.0076 | 0.16449 | 8.7761 | 8.8644 |  | 0.087799 | 0.62672 | 0.22913 | 0 | 0 | 8.7761 | 0.62672 | 0.22913 | 0.25955 | 0.088524 | 0.62672 | 0.22913 | 0.31091 | 0.088524 | 0.62672 | 0.22913 | 0.85331 | 0 | 0 | 0 | 0.10916 |  | 0.087799 | 8.7761 | 0.62672 | 0.22913 | 0.1538 | 0.74624 | 0 | 0 | 0 | 0.23462 |  | 0.087799 | 8.7761 | 0.62672 | 0.22913 | 0.3403 | 0.091921 | 0.62672 | 0.22913 | 16.9407 | 1.1357 | 0 | 8.7761 | 0.62672 | 0.22913 | 9.0437 | 0 | 8.7761 | 0.62648 | 0.22913 | 5.3503 | 1.1584 | 11.1279 | 4.7333 |  | 0.087799 | 0 | 0 | 0 | 0.3002 | 1.1584 | 11.1279 | 0.012531 | 0.00045287 | 3.0286 |  | 11.1279 | 3.0548 | 1.1584 | 11.1279 | 2.2654 | 0.13787 | 2.5077 | 2.426 | 2.2654 | 0.13787 | 8.7761 | 0.62672 | 0.22913 | 12.7593 | 0.38601 | 2.5077 | 2.426 | 12.7593 | 0.38601 | 8.7761 | 0.62672 | 0.22913 | 0 | 0 | 2.657 | 0.41123 | 15.6894 | 0.17173
PM10 | 0.34238 | 0.30186 | 1.1118 |  | 0.0099018 | 0.14514 | 0.2736 | 0 | 0 | 0.14514 | 0.2736 | 0.028177 | 0.14514 | 0.2736 | 0.033752 | 0.14514 | 0.10962 | 0.097783 | 0 | 0 | 0 | 0.015151 |  | 0.0099018 | 0.14514 | 0.2736 | 0.017345 | 0.063101 | 0 | 0 | 0 | 0.024872 |  | 0.0099018 | 0.14514 | 0.2736 | 0.036875 | 0.14514 | 0.10968 | 1.9087 | 0.095356 | 0 | 0.14514 | 0.2736 | 1.0722 | 0 | 0.14514 | 0.2736 | 0.31506 | 0 | 0 | 0 | 0.65272 |  | 0.0099018 | 0.14514 | 0.2736 | 0 | 0.48744 | 0.8503 | 3.0853 |  | 0.0099018 | 0.23177 | 0 | 0 | 0 | 0.17154 | 0.8503 | 0.23177 | 0.0014132 | 7.7443e-05 | 0.34156 |  | 0.23177 | 0.34527 | 0.8503 | 0.23177 | 0.14706 | 0.12074 | 0.98975 | 0.45419 |  | 0.0099018 | 0.036267 | 0.025841 | 0 | 0 | 0.98975 | 0.036267 | 0.025841 | 0.028177 | 0.0096101 | 0.036267 | 0.025841 | 0.033752 | 0.0096101 | 0.036267 | 0.025841 | 0.097783 | 0 | 0 | 0 | 0.015151 |  | 0.0099018 | 0.98975 | 0.036267 | 0.025841 | 0.017345 | 0.063101 | 0 | 0 | 0 | 0.024872 |  | 0.0099018 | 0.98975 | 0.036267 | 0.025841 | 0.036875 | 0.0099606 | 0.036267 | 0.025841 | 1.9087 | 0.095356 | 0 | 0.98975 | 0.036267 | 0.025841 | 1.0722 | 0 | 0.98975 | 0.036258 | 0.025841 | 0.36655 | 0.8503 | 1.255 | 0.016661 |  | 0.0099018 | 0 | 0 | 0 | 0.033856 | 0.8503 | 1.255 | 0.0014132 | 7.7443e-05 | 0.34156 |  | 1.255 | 0.34527 | 0.8503 | 1.255 | 0.25319 | 0.01189 | 0.14514 | 0.2736 | 0.25319 | 0.01189 | 0.98975 | 0.036267 | 0.025841 | 2.2632 | 0.043534 | 0.14514 | 0.2736 | 2.2632 | 0.043534 | 0.98975 | 0.036267 | 0.025841 | 0 | 0 | 0.34238 | 0.30186 | 1.1118 | 0.019368
PM2.5 | 0.34004 | 0.29088 | 1.1106 |  | 0.0082079 | 0.035543 | 0.22679 | 0 | 0 | 0.035543 | 0.22679 | 0.023401 | 0.035543 | 0.22679 | 0.028032 | 0.035543 | 0.090868 | 0.081195 | 0 | 0 | 0 | 0.012817 |  | 0.0082079 | 0.035543 | 0.22679 | 0.014378 | 0.051088 | 0 | 0 | 0 | 0.019276 |  | 0.0082079 | 0.035543 | 0.22679 | 0.030641 | 0.035543 | 0.090918 | 1.5806 | 0.079637 | 0 | 0.035543 | 0.22679 | 1.0275 | 0 | 0.035543 | 0.22679 | 0.26089 | 0 | 0 | 0 | 0.54047 |  | 0.0082079 | 0.035543 | 0.22679 | 0 | 0.44836 | 0.81938 | 3.0841 |  | 0.0082079 | 0.19212 | 0 | 0 | 0 | 0.14219 | 0.81938 | 0.19212 | 0.0011715 | 6.6519e-05 | 0.28313 |  | 0.19212 | 0.28694 | 0.81938 | 0.19212 | 0.14472 | 0.11635 | 0.82043 | 0.45308 |  | 0.0082079 | 0.008887 | 0.02142 | 0 | 0 | 0.82043 | 0.008887 | 0.02142 | 0.023401 | 0.0079813 | 0.008887 | 0.02142 | 0.028032 | 0.0079813 | 0.008887 | 0.02142 | 0.081195 | 0 | 0 | 0 | 0.012817 |  | 0.0082079 | 0.82043 | 0.008887 | 0.02142 | 0.014378 | 0.051088 | 0 | 0 | 0 | 0.019276 |  | 0.0082079 | 0.82043 | 0.008887 | 0.02142 | 0.030641 | 0.0082766 | 0.008887 | 0.02142 | 1.5806 | 0.079637 | 0 | 0.82043 | 0.008887 | 0.02142 | 1.0275 | 0 | 0.82043 | 0.0088791 | 0.02142 | 0.3497 | 0.81938 | 1.0403 | 0.015508 |  | 0.0082079 | 0 | 0 | 0 | 0.028064 | 0.81938 | 1.0403 | 0.0011715 | 6.6519e-05 | 0.28313 |  | 1.0403 | 0.28694 | 0.81938 | 1.0403 | 0.21054 | 0.0099228 | 0.035543 | 0.22679 | 0.21054 | 0.0099228 | 0.82043 | 0.008887 | 0.02142 | 2.2623 | 0.036086 | 0.035543 | 0.22679 | 2.2623 | 0.036086 | 0.82043 | 0.008887 | 0.02142 | 0 | 0 | 0.34004 | 0.29088 | 1.1106 | 0.016054
SOx | 0.18052 | 0.0067852 | 0.27337 |  | 0.091398 | 0.045896 | 2.5254 | 0 | 0 | 0.045896 | 2.5254 | 0.2513 | 0.045896 | 2.5254 | 0.30103 | 0.045896 | 1.0113 | 0.87061 | 0 | 0 | 0 | 0.081179 |  | 0.091398 | 0.045896 | 2.5254 | 0.1601 | 0.43921 | 0 | 0 | 0 | 0.078243 |  | 0.091398 | 0.045896 | 2.5254 | 0.32637 | 0.045896 | 1.0117 | 17.4409 | 0.83507 | 0 | 0.045896 | 2.5254 | 2.5928 | 0 | 0.045896 | 2.5254 | 0.75178 | 0 | 0 | 0 | 1.4076 |  | 0.091398 | 0.045896 | 2.5254 | 0 | 2.1615 | 0.019113 | 0.42721 |  | 0.091398 | 2.1394 | 0 | 0 | 0 | 1.5834 | 0 | 2.1394 | 0.013045 | 0.0001694 | 3.1527 |  | 2.1394 | 2.9339 | 0 | 2.1394 | 0.17444 | 0.0027141 | 9.1358 | 0.22302 |  | 0.091398 | 0.011467 | 0.23852 | 0 | 0 | 9.1358 | 0.011467 | 0.23852 | 0.2513 | 0.085709 | 0.011467 | 0.23852 | 0.30103 | 0.085709 | 0.011467 | 0.23852 | 0.87061 | 0 | 0 | 0 | 0.081179 |  | 0.091398 | 9.1358 | 0.011467 | 0.23852 | 0.1601 | 0.43921 | 0 | 0 | 0 | 0.078243 |  | 0.091398 | 9.1358 | 0.011467 | 0.23852 | 0.32637 | 0.088158 | 0.011467 | 0.23852 | 17.4409 | 0.83507 | 0 | 9.1358 | 0.011467 | 0.23852 | 2.5928 | 0 | 9.1358 | 0.011463 | 0.23852 | 0.96733 | 0.019113 | 11.584 | 0.19221 |  | 0.091398 | 0 | 0 | 0 | 0.3125 | 0 | 11.584 | 0.013045 | 0.0001694 | 3.1527 |  | 11.584 | 2.9339 | 0 | 11.584 | 2.3022 | 0.10113 | 0.045896 | 2.5254 | 2.3022 | 0.10113 | 9.1358 | 0.011467 | 0.23852 | 0.3766 | 0.40183 | 0.045896 | 2.5254 | 0.3766 | 0.40183 | 9.1358 | 0.011467 | 0.23852 | 0 | 0 | 0.18052 | 0.0067852 | 0.27337 | 0.17877
BC | 0.062958 | 0 | 0.18312 |  | 0.00037708 | 0.0024472 | 0.010419 | 0 | 0 | 0.0024472 | 0.010419 | 0.0011616 | 0.0024472 | 0.010419 | 0.0013915 | 0.0024472 | 0.0041796 | 0.0040391 | 0 | 0 | 0 | 0.0011557 |  | 0.00037708 | 0.0024472 | 0.010419 | 0.00066055 | 0.0037699 | 0 | 0 | 0 | 0.0023003 |  | 0.00037708 | 0.0024472 | 0.010419 | 0.0015449 | 0.0024472 | 0.0041831 | 0.07427 | 0.0046758 | 0 | 0.0024472 | 0.010419 | 0.14419 | 0 | 0.0024472 | 0.010419 | 0.031956 | 0 | 0 | 0 | 0.067592 |  | 0.00037708 | 0.0024472 | 0.010419 | 0 | 0.051575 | 0 | 0.50875 |  | 0.00037708 | 0.0088265 | 0 | 0 | 0 | 0.0065325 | 0 | 0.0088265 | 5.382e-05 | 8.3842e-06 | 0.013007 |  | 0.0088265 | 0.010606 | 0 | 0.0088265 | 0.025914 | 0 | 0.037692 | 0.074623 |  | 0.00037708 | 0.00061244 | 0.00098408 | 0 | 0 | 0.037692 | 0.00061244 | 0.00098408 | 0.0011616 | 0.00039618 | 0.00061244 | 0.00098408 | 0.0013915 | 0.00039618 | 0.00061244 | 0.00098408 | 0.0040391 | 0 | 0 | 0 | 0.0011557 |  | 0.00037708 | 0.037692 | 0.00061244 | 0.00098408 | 0.00066055 | 0.0037699 | 0 | 0 | 0 | 0.0023003 |  | 0.00037708 | 0.037692 | 0.00061244 | 0.00098408 | 0.0015449 | 0.00041732 | 0.00061244 | 0.00098408 | 0.07427 | 0.0046758 | 0 | 0.037692 | 0.00061244 | 0.00098408 | 0.14419 | 0 | 0.037692 | 0.00061135 | 0.00098408 | 0.04814 | 0 | 0.047793 | 0.002423 |  | 0.00037708 | 0 | 0 | 0 | 0.0012893 | 0 | 0.047793 | 5.382e-05 | 8.3842e-06 | 0.013007 |  | 0.047793 | 0.010606 | 0 | 0.047793 | 0.010133 | 0.00054859 | 0.0024472 | 0.010419 | 0.010133 | 0.00054859 | 0.037692 | 0.00061244 | 0.00098408 | 0.37317 | 0.0016579 | 0.0024472 | 0.010419 | 0.37317 | 0.0016579 | 0.037692 | 0.00061244 | 0.00098408 | 0 | 0 | 0.062958 | 0 | 0.18312 | 0.00073756
OC | 0.16439 | 0 | 0.4745 |  | 0.0020597 | 0.003784 | 0.05691 | 0 | 0 | 0.003784 | 0.05691 | 0.0057894 | 0.003784 | 0.05691 | 0.0069351 | 0.003784 | 0.022797 | 0.020083 | 0 | 0 | 0 | 0.0026811 |  | 0.0020597 | 0.003784 | 0.05691 | 0.0036079 | 0.012178 | 0 | 0 | 0 | 0.0040913 |  | 0.0020597 | 0.003784 | 0.05691 | 0.007556 | 0.003784 | 0.022809 | 0.39575 | 0.020759 | 0 | 0.003784 | 0.05691 | 0.40157 | 0 | 0.003784 | 0.05691 | 0.045293 | 0 | 0 | 0 | 0.092427 |  | 0.0020597 | 0.003784 | 0.05691 | 0 | 0.1584 | 0 | 1.3191 |  | 0.0020597 | 0.048211 | 0 | 0 | 0 | 0.035681 | 0 | 0.048211 | 0.00029396 | 1.1805e-05 | 0.071047 |  | 0.048211 | 0.061696 | 0 | 0.048211 | 0.068301 | 0 | 0.20588 | 0.19307 |  | 0.0020597 | 0.00094848 | 0.0053751 | 0 | 0 | 0.20588 | 0.00094848 | 0.0053751 | 0.0057894 | 0.0019746 | 0.00094848 | 0.0053751 | 0.0069351 | 0.0019746 | 0.00094848 | 0.0053751 | 0.020083 | 0 | 0 | 0 | 0.0026811 |  | 0.0020597 | 0.20588 | 0.00094848 | 0.0053751 | 0.0036079 | 0.012178 | 0 | 0 | 0 | 0.0040913 |  | 0.0020597 | 0.20588 | 0.00094848 | 0.0053751 | 0.007556 | 0.002041 | 0.00094848 | 0.0053751 | 0.39575 | 0.020759 | 0 | 0.20588 | 0.00094848 | 0.0053751 | 0.40157 | 0 | 0.20588 | 0.00094527 | 0.0053751 | 0.13525 | 0 | 0.26105 | 0.0057537 |  | 0.0020597 | 0 | 0 | 0 | 0.0070423 | 0 | 0.26105 | 0.00029396 | 1.1805e-05 | 0.071047 |  | 0.26105 | 0.061696 | 0 | 0.26105 | 0.053515 | 0.0024114 | 0.003784 | 0.05691 | 0.053515 | 0.0024114 | 0.20588 | 0.00094848 | 0.0053751 | 0.96759 | 0.0090554 | 0.003784 | 0.05691 | 0.96759 | 0.0090554 | 0.20588 | 0.00094848 | 0.0053751 | 0 | 0 | 0.16439 | 0 | 0.4745 | 0.0040286
4) Summary of Energy Consumption, Water Consumption, and Emissions: Btu or Gallons or Grams per mmBtu of H2 Throughput at Each Stage
4.1) Energy Use, Water Consumption, and Total Emissions
| Central Plants: NG or FG to Gaseous Hydrogen |  | Central Plants: PEM electrolysis to Gaseous Hydrogen |  | Central Plants: Nuclear Energy to Gaseous Hydrogen (Thermo-Chemical Cracking of Water) |  | Central Plants: Electrolysis (HTGR) to Gaseous Hydrogen |  | Central Plants: Coal to Gaseous Hydrogen |  | Central Plants: Biomass to Gaseous Hydrogen |  | Central Plants: High Temperature Eletrolysis with SOEC to Gaseous Hydrogen |  | Central Plants: Integrated Fermentation to Gaseous Hydrogen |  | Central Plants: Coke Oven Gas to Gaseous Hydrogen |  | Central Plants: Pet Coke to Gaseous Hydrogen |  | Central Plants: Byproduction of Gaseous H2 from Chlorine plants |  | Central Plants: By-product Gaseous H2 from NGL Steam Cracker Plants |  | Refueling Stations: NG or FG to Gaseous Hydrogen |  | Refueling Stations: Electricity to Gaseous Hydrogen |  | Refueling Stations: EtOH to Gaseous Hydrogen |  | Biomass-derived Liquid Reforming to Gaseous Hydrogen |  | Refueling Stations: MeOH to Gaseous Hydrogen |  | Gaseous Hydrogen: Combined |  | Gaseous Hydrogen: Combined (for MHDVs) |  | Central Plants: NG or FG to Liquid Hydrogen |  | Central Plants: PEM Electrolysis to Liquid Hydrogen |  | Central Plants: Nuclear Energy to Liquid Hydrogen (Thermo-Chemical Cracking of Water) |  | Central Plants: Electrolysis (HTGR) to Liquid Hydrogen |  | Central Plants: Coal to Liquid Hydrogen |  | Central Plants: Biomass to Liquid Hydrogen |  | Central Plants: High Temperature Eletrolysis with SOEC to Liquid Hydrogen |  | Central Plants: Integrated Fermentation to Liquid Hydrogen |  | Central Plants: Coke Oven Gas to Liquid Hydrogen |  | Central Plants: Byproduction of Liquid H2 from Chlorine plants |  | Central Plants: By-product Liquid H2 from NGL Steam Cracker Plants |  | Refueling Stations: NG or FG to Liquid Hydrogen |  | Refueling Stations: Electricity to Liquid Hydrogen |  | Refueling Stations: EtOH to Liquid Hydrogen |  | Biomass-derived Liquid Reforming to Liquid Hydrogen |  | Refueling Stations: MeOH to Liquid Hydrogen |  | Liquid Hydrogen: Combined |  | G. Hydrogen for Use in Refineries |  | G. Hydrogen for Use in Renewable Diesel Production |  | G. Hydrogen for Use in Pyrolysis Oil Upgrading |  | G. Hydrogen for Process Fuels |  | SMR Gaseous H2 for Industries
| Feedstock | Fuel | Feedstock | Fuel | Feedstock | Fuel | Feedstock | Fuel | Feedstock | Fuel | Feedstock | Fuel | Feedstock | Fuel | Feedstock | Fuel | Feedstock | Fuel | Feedstock | Fuel | Feedstock | Fuel | Feedstock | Fuel | Feedstock | Fuel | Feedstock | Fuel | Feedstock | Fuel | Feedstock | Fuel | Feedstock | Fuel | Feedstock | Fuel | Feedstock | Fuel | Feedstock | Fuel | Feedstock | Fuel | Feedstock | Fuel | Feedstock | Fuel | Feedstock | Fuel | Feedstock | Fuel | Feedstock | Fuel | Feedstock | Fuel | Feedstock | Fuel | Feedstock | Fuel | Feedstock | Fuel | Feedstock | Fuel | Feedstock | Fuel | Feedstock | Fuel | Feedstock | Fuel | Feedstock | Fuel | Feedstock | Fuel | WTP | PTW | WTP | PTW | WTP | PTW | WTP | PTW | Feedstock | Fuel
Loss factor |  | 0.96144 |  | 1 |  | 1 |  | 1 |  | 1 |  | 1 |  | 1 |  | 1 |  | 1 |  | 1 |  | 1 |  | 1 |  | 1 |  | 1 |  | 1 |  | 1 |  | 1 |  | 1 |  | 1 |  | 1.0387 |  | 1.0803 |  | 1.0803 |  | 1.0803 |  | 1.0803 |  | 1.0803 |  | 1.0803 |  | 1.0803 |  | 1.0803 |  | 1.0803 |  | 1.0803 |  | 1.0018 |  | 1.0222 |  | 1.0018 |  | 1.0018 |  | 1.0018 |  | 1 | [9 empty] | 0.96144
Total energy | 113249.4927 | 380190.457 | 1750297.4469 | 232339.4128 | 1026299.0842 | 232339.4128 | 1229390.6832 | 172648.851 | 20215.5038 | 991147.7639 | 39245.6882 | 1562693.7024 | 1362707.2623 | 175669.5021 | 39245.6882 | 3340138.7195 | 0 | 528249.044 | 156647.2089 | 914867.1005 | 205958.3095 | 232339.4128 | 1144339.0599 | 232339.4128 | 117846.4318 | 687844.2509 | 89719.0508 | 1754910.4511 | 1181632.991 | 617799.5798 | 6527277.5964 | 534264.8778 | 538956.1758 | 788578.8422 | 108882.1388 | 380190.457 | 108882.1388 | 380190.457 | 113249.4927 | 1032478.6575 | 1750297.4469 | 792366.3953 | 1026299.0842 | 406910.2979 | 1229390.6832 | 406910.2979 | 20215.5038 | 1692520.9038 | 39245.6882 | 2309985.4318 | 1362707.2623 | 426416.3698 | 39245.6882 | 4230232.2127 | 0 | 1192427.9874 | 205958.3095 | 792366.3953 | 1144339.0599 | 792363.3133 | 117846.4318 | 1380057.42 | 106384.2226 | 2118226.507 | 1223791.8552 | 1301815.3574 | 6527277.5964 | 1269100.867 | 538956.1758 | 1523876.7538 | 117629.8419 | 1032478.6575 | 270564.4267 | 1000000 | 270564.4267 | 1000000 | 270564.4267 | 1000000 | 270564.4267 | 1000000 | 113249.4927 | 161682.2879
Fossil fuels | 112620.9585 | 337829.4069 | 0 | 191769.3549 | 22316.2886 | 191769.3549 | 26732.3996 | 99233.1969 | 19332.1911 | 936761.1091 | 38846.4193 | 317897.0642 | 30333.6507 | 99330.619 | 38846.4193 | 1468402.0167 | 0 | 449296.0411 | 151389.4362 | 869718.25 | 167591.2177 | 191769.3549 | 1137284.5743 | 191769.3549 | 117191.3952 | 619963.3259 | 0 | 0 | 742524.5378 | 228489.9334 | 160064.3914 | 427695.4617 | 519816.3273 | 708157.1451 | 108277.8433 | 337829.4069 | 108277.8433 | 337829.4069 | 112620.9585 | 868768.6516 | 0 | 630591.2717 | 22316.2886 | 33032.3735 | 26732.3996 | 33032.3735 | 19332.1911 | 1515819.1437 | 38846.4193 | 766852.2111 | 30333.6507 | 33661.4839 | 38846.4193 | 2009789.9168 | 0 | 989186.2157 | 167591.2177 | 630591.2717 | 1137284.5743 | 630588.8267 | 117191.3952 | 1179967.3887 | 0 | 0 | 769016.6817 | 731499.8305 | 160064.3914 | 1011029.6773 | 519816.3273 | 1292000.7765 | 116976.9968 | 868768.6516 | 265310.3285 | 1000000 | 265310.3285 | 1000000 | 265310.3285 | 1000000 | 265310.3285 | 1000000 | 112620.9585 | 157032.4852
Coal | 1069.2908 | 72065.4506 | 0 | 69018.1827 | 6775.878 | 69018.1827 | 8116.7385 | 27818.6064 | 2133.5891 | 774060.0268 | 676.4628 | 79580.2489 | 8783.733 | 27828.9152 | 676.4628 | 565125.6757 | 0 | 134324.8264 | 8627.313 | 76622.8265 | 65278.8738 | 69018.1827 | 12002.7445 | 69018.1827 | 1114.3827 | 115496.1567 | 0 | 0 | 58507.9467 | 101290.6725 | 1327.408 | 181317.7394 | 32562.3611 | 136832.8512 | 1028.0547 | 72065.4506 | 1028.0547 | 72065.4506 | 1069.2908 | 278542.1996 | 0 | 275250.1111 | 6775.878 | 9200.883 | 8116.7385 | 9200.883 | 2133.5891 | 1117318.456 | 676.4628 | 286660.7445 | 8783.733 | 9267.4526 | 676.4628 | 811215.3911 | 0 | 345803.5212 | 65278.8738 | 275250.1111 | 12002.7445 | 275249.0272 | 1114.3827 | 340443.7224 | 0 | 0 | 60595.421 | 324277.3487 | 1327.408 | 439090.8672 | 32562.3611 | 394525.1789 | 1110.6496 | 278542.1996 | 8939.4543 | 0 | 8939.4543 | 0 | 8939.4543 | 0 | 8939.4543 | 0 | 1069.2908 | 7911.3996
Natural gas | 111088.0382 | 230948.85 | 0 | 88096.3441 | 13151.3203 | 88096.3441 | 15753.8002 | 37867.6537 | 3373.398 | 117957.137 | 10226.6511 | 169871.2862 | 17800.1445 | 37921.6349 | 10226.6511 | 802789.0417 | 0 | 277930.8441 | 89789.4019 | 143661.6822 | 97295.179 | 88096.3441 | 1124491.0801 | 88096.3441 | 115610.2965 | 500871.9118 | 0 | 0 | 605835.3689 | 124168.7577 | 16817.9194 | 224077.9529 | 475736.3626 | 564318.2825 | 106804.0386 | 230948.85 | 106804.0386 | 230948.85 | 111088.0382 | 573068.5891 | 0 | 338356.4529 | 13151.3203 | 14001.0707 | 15753.8002 | 14001.0707 | 3373.398 | 370616.2927 | 10226.6511 | 426701.2781 | 17800.1445 | 14349.6579 | 10226.6511 | 1110468.2981 | 0 | 623824.7011 | 97295.179 | 338356.4529 | 1124491.0801 | 338355.1242 | 115610.2965 | 829178.4988 | 0 | 0 | 627450.6516 | 397520.4677 | 16817.9194 | 541896.1075 | 475736.3626 | 882754.4316 | 115384.7851 | 573068.5891 | 255619.3166 | 1000000 | 255619.3166 | 1000000 | 255619.3166 | 1000000 | 255619.3166 | 1000000 | 111088.0382 | 148815.278
Petroleum | 463.6295 | 34815.1063 | 0 | 34654.8281 | 2389.0902 | 34654.8281 | 2861.8609 | 33546.9367 | 13825.204 | 44743.9453 | 27943.3054 | 68445.5291 | 3749.7732 | 33580.069 | 27943.3054 | 100487.2993 | 0 | 37040.3706 | 52972.7212 | 649433.7413 | 5017.1648 | 34654.8281 | 790.7497 | 34654.8281 | 466.716 | 3595.2575 | 0 | 0 | 78181.2222 | 3030.5032 | 141919.0641 | 22299.7694 | 11517.6036 | 7006.0115 | 445.7501 | 34815.1063 | 445.7501 | 34815.1063 | 463.6295 | 17157.8629 | 0 | 16984.7077 | 2389.0902 | 9830.4198 | 2861.8609 | 9830.4198 | 13825.204 | 27884.395 | 27943.3054 | 53490.1886 | 3749.7732 | 10044.3734 | 27943.3054 | 88106.2275 | 0 | 19557.9934 | 5017.1648 | 16984.7077 | 790.7497 | 16984.6753 | 466.716 | 10345.1676 | 0 | 0 | 80970.609 | 9702.0141 | 141919.0641 | 30042.7026 | 11517.6036 | 14721.166 | 481.5621 | 17157.8629 | 751.5576 | 0 | 751.5576 | 0 | 751.5576 | 0 | 751.5576 | 0 | 463.6295 | 305.8075
Water consumption | 3.4764 | 54.9496 | 87.0554 | 17.0427 | 168.3586 | 17.0427 | 194.5404 | 14.7149 | 3.8655 | 79.9992 | 1.8001 | 52.018 | 198.4932 | 15.2958 | 1.8001 | 418.7402 | 0 | 61.2611 | 21.754 | 96.8281 | 18.0918 | 17.0427 | 6.058 | 17.0427 | 3.5 | 50.4579 | 4.3956 | 85.9773 | 547.6664 | 24.0579 | 3.1449 | 98.3219 | 12.0996 | 33.7054 | 3.3423 | 54.9496 | 3.3423 | 54.9496 | 3.4764 | 106.5025 | 87.0554 | 65.5501 | 168.3586 | 50.5177 | 194.5404 | 50.5177 | 3.8655 | 133.5645 | 1.8001 | 103.3353 | 198.4932 | 54.2691 | 1.8001 | 499.5204 | 0 | 113.3209 | 18.0918 | 65.5501 | 6.058 | 65.5498 | 3.5 | 104.0732 | 4.9608 | 98.7755 | 567.2063 | 77.0202 | 3.1449 | 159.6469 | 12.0996 | 94.913 | 3.6108 | 106.5025 | 42.4046 | 0 | 42.4046 | 0 | 42.4046 | 0 | 42.4046 | 0 | 3.4764 | 39.0622
VOC | 11.1108 | 4.9323 | 0 | 1.8624 | 0.77264 | 1.8624 | 0.92553 | 1.043 | 7.322 | 10.0714 | 1.6156 | 4.7074 | 1.1445 | 1.0506 | 1.6156 | 20.6595 | 0 | 16.8471 | 6.3557 | 8.3811 | 1.5923 | 1.8624 | 13.8778 | 1.8624 | 11.5219 | 7.3422 | 0 | 0 | 80.1881 | 3.0741 | 3.481 | 3.9874 | 24.5947 | 10.4185 | 10.6823 | 4.9323 | 10.6823 | 4.9323 | 11.1108 | 9.1474 | 0 | 5.8309 | 0.77264 | 0.53921 | 0.92553 | 0.53921 | 7.322 | 14.6994 | 1.6156 | 8.9044 | 1.1445 | 0.58849 | 1.6156 | 26.1381 | 0 | 22.0193 | 1.5923 | 5.8309 | 13.8778 | 5.8309 | 11.5219 | 12.5481 | 0 | 0 | 83.0491 | 7.7062 | 3.481 | 9.3404 | 24.5947 | 15.7833 | 11.5405 | 9.1474 | 13.8531 | 0 | 13.8531 | 0 | 13.8531 | 0 | 13.8531 | 0 | 11.1108 | 3.1708
CO | 35.0255 | 13.2131 | 0 | 11.1168 | 3.0081 | 11.1168 | 3.6033 | 8.1959 | 1.7608 | 19.0562 | 7.3166 | 23.5724 | 4.4159 | 8.2238 | 7.3166 | 68.5481 | 0 | 73.1295 | 11.1916 | 22.9092 | 6.0467 | 11.1168 | 58.0486 | 11.1168 | 37.1056 | 24.4045 | 0 | 0 | 57.3544 | 8.8014 | 27.0251 | 16.5825 | 26.0047 | 17.9583 | 33.6748 | 13.2131 | 33.6748 | 13.2131 | 35.0255 | 24.3404 | 0 | 22.0757 | 3.0081 | 3.2134 | 3.6033 | 3.2134 | 1.7608 | 30.653 | 7.3166 | 35.532 | 4.4159 | 3.3936 | 7.3166 | 84.1211 | 0 | 89.07 | 6.0467 | 22.0757 | 58.0486 | 22.0757 | 37.1056 | 42.9144 | 0 | 0 | 59.4007 | 25.3864 | 27.0251 | 35.7577 | 26.0047 | 37.1361 | 36.3803 | 24.3404 | 36.1328 | 0 | 36.1328 | 0 | 36.1328 | 0 | 36.1328 | 0 | 35.0255 | 2.458
NOx | 41.2279 | 16.6343 | 0 | 13.3786 | 3.1288 | 13.3786 | 3.7479 | 7.9545 | 4.8698 | 19.7246 | 11.0861 | 34.9932 | 4.4447 | 7.9768 | 11.0861 | 110.4342 | 0 | 76.5577 | 16.784 | 23.5227 | 10.4369 | 13.3786 | 55.9978 | 13.3786 | 43.6835 | 35.5409 | 0 | 0 | 120.4378 | 15.301 | 33.4651 | 26.5405 | 31.3373 | 27.5332 | 39.638 | 16.6343 | 39.638 | 16.6343 | 41.2279 | 41.697 | 0 | 38.1798 | 3.1288 | 3.1532 | 3.7479 | 3.1532 | 4.8698 | 45.0356 | 11.0861 | 61.5309 | 4.4447 | 3.2974 | 11.0861 | 143.0329 | 0 | 106.4325 | 10.4369 | 38.1798 | 55.9978 | 38.1796 | 43.6835 | 67.9852 | 0 | 0 | 124.7348 | 45.3455 | 33.4651 | 61.2723 | 31.3373 | 62.2669 | 42.8226 | 41.697 | 43.549 | 0 | 43.549 | 0 | 43.549 | 0 | 43.549 | 0 | 41.2279 | 3.911
PM10 | 0.41029 | 3.3251 | 0 | 1.6267 | 0.21914 | 1.6267 | 0.26251 | 0.79476 | 8.5114 | 7.8805 | 0.80563 | 2.992 | 0.30524 | 0.79605 | 0.80563 | 13.5719 | 0 | 6.5565 | 1.3102 | 2.4437 | 1.4485 | 1.6267 | 3.8474 | 1.6267 | 0.41606 | 4.0533 | 0 | 0 | 21.7712 | 3.2716 | 2.2008 | 3.7985 | 2.0892 | 4.3877 | 0.39447 | 3.3251 | 0.39447 | 3.3251 | 0.41029 | 7.4847 | 0 | 5.6498 | 0.21914 | 0.27739 | 0.26251 | 0.27739 | 8.5114 | 12.406 | 0.80563 | 7.1248 | 0.30524 | 0.28572 | 0.80563 | 18.5546 | 0 | 10.9756 | 1.4485 | 5.6498 | 3.8474 | 5.6498 | 0.41606 | 8.6544 | 0 | 0 | 22.5479 | 7.8018 | 2.2008 | 9.0332 | 2.0892 | 9.6234 | 0.42616 | 7.4847 | 2.1916 | 0 | 2.1916 | 0 | 2.1916 | 0 | 2.1916 | 0 | 0.41029 | 1.7972
PM2.5 | 0.38679 | 2.4577 | 0 | 0.83332 | 0.14561 | 0.83332 | 0.17443 | 0.37837 | 1.1864 | 1.8918 | 0.69636 | 1.9776 | 0.20651 | 0.3794 | 0.69636 | 7.9653 | 0 | 5.1508 | 1.0783 | 1.4914 | 0.81794 | 0.83332 | 3.7237 | 0.83332 | 0.3921 | 2.9459 | 0 | 0 | 8.122 | 2.2989 | 1.6892 | 2.0532 | 1.6967 | 3.0632 | 0.37188 | 2.4577 | 0.37188 | 2.4577 | 0.38679 | 4.8384 | 0 | 3.0835 | 0.14561 | 0.1457 | 0.17443 | 0.1457 | 1.1864 | 4.2271 | 0.69636 | 4.3197 | 0.20651 | 0.15231 | 0.69636 | 10.7884 | 0 | 7.7478 | 0.81794 | 3.0835 | 3.7237 | 3.0835 | 0.3921 | 5.4843 | 0 | 0 | 8.4118 | 4.785 | 1.6892 | 4.9247 | 1.6967 | 5.9366 | 0.40175 | 4.8384 | 2.0504 | 0 | 2.0504 | 0 | 2.0504 | 0 | 2.0504 | 0 | 0.38679 | 1.6785
SOx | 11.2274 | 10.4873 | 0 | 8.3516 | 0.86302 | 8.3516 | 1.0338 | 3.4549 | 6.8062 | 28.4375 | 1.4707 | 28.263 | 1.1287 | 3.4567 | 1.4707 | 93.7732 | 0 | 27.5403 | 4.7132 | 24.1845 | 8.1614 | 8.3516 | 12.8492 | 8.3516 | 11.2781 | 17.3854 | 0 | 0 | 33.8545 | 12.0467 | 0.77674 | 21.6385 | 18.3348 | 20.2682 | 10.7944 | 10.4873 | 10.7944 | 10.4873 | 11.2274 | 35.0816 | 0 | 32.7744 | 0.86302 | 1.1538 | 1.0338 | 1.1538 | 6.8062 | 54.474 | 1.4707 | 54.2855 | 1.1287 | 1.1652 | 1.4707 | 125.0588 | 0 | 53.5047 | 8.1614 | 32.7744 | 12.8492 | 32.7742 | 11.2781 | 44.6473 | 0 | 0 | 35.0623 | 38.5668 | 0.77674 | 52.296 | 18.3348 | 50.9232 | 11.6616 | 35.0816 | 13.5086 | 0 | 13.5086 | 0 | 13.5086 | 0 | 13.5086 | 0 | 11.2274 | 2.7142
BC | 0.079067 | 0.15367 | 0 | 0.046685 | 0.021493 | 0.046685 | 0.025747 | 0.023583 | 0.034813 | 0.08355 | 0.38538 | 0.54817 | 0.032533 | 0.023827 | 0.38538 | 0.98954 | 0 | 0.69382 | 0.16394 | 0.14389 | 0.050517 | 0.046685 | 0.61595 | 0.046685 | 0.080068 | 0.15363 | 0 | 0 | 0.93036 | 0.059256 | 1.1403 | 0.10934 | 0.049213 | 0.08838 | 0.076018 | 0.15367 | 0.076018 | 0.15367 | 0.079067 | 0.27831 | 0 | 0.16273 | 0.021493 | 0.013544 | 0.025747 | 0.013544 | 0.034813 | 0.20255 | 0.38538 | 0.70451 | 0.032533 | 0.015118 | 0.38538 | 1.1813 | 0 | 0.86184 | 0.050517 | 0.16273 | 0.61595 | 0.16273 | 0.080068 | 0.29101 | 0 | 0 | 0.96355 | 0.18971 | 1.1403 | 0.26015 | 0.049213 | 0.23915 | 0.082125 | 0.27831 | 0.18585 | 0 | 0.18585 | 0 | 0.18585 | 0 | 0.18585 | 0 | 0.079067 | 0.10983
OC | 0.16211 | 0.4815 | 0 | 0.20705 | 0.041985 | 0.20705 | 0.050294 | 0.091235 | 0.070802 | 0.31919 | 0.13067 | 0.47743 | 0.059788 | 0.091541 | 0.13067 | 1.9695 | 0 | 1.9278 | 0.28447 | 0.38042 | 0.21322 | 0.20705 | 1.5692 | 0.20705 | 0.16429 | 0.53707 | 0 | 0 | 1.3675 | 0.28792 | 0.3522 | 0.52103 | 0.12849 | 0.39887 | 0.15586 | 0.4815 | 0.15586 | 0.4815 | 0.16211 | 1.0818 | 0 | 0.78535 | 0.041985 | 0.037471 | 0.050294 | 0.037471 | 0.070802 | 0.9065 | 0.13067 | 1.0775 | 0.059788 | 0.039448 | 0.13067 | 2.6894 | 0 | 2.6443 | 0.21322 | 0.78535 | 1.5692 | 0.78535 | 0.16429 | 1.1894 | 0 | 0 | 1.4163 | 0.92177 | 0.3522 | 1.2538 | 0.12849 | 1.1314 | 0.16838 | 1.0818 | 0.44414 | 0 | 0.44414 | 0 | 0.44414 | 0 | 0.44414 | 0 | 0.16211 | 0.28827
CH4 | 223.1887 | 66.0299 | 0 | 29.0572 | 4.4925 | 29.0572 | 5.3815 | 13.852 | 147.7212 | 138.4204 | 6.5734 | 52.17 | 6.1503 | 13.8736 | 6.5734 | 256.5941 | 0 | 277.1892 | 105.289 | 91.8674 | 28.0109 | 29.0572 | 228.3138 | 29.0572 | 251.9337 | 124.1545 | 0 | 0 | 167.9441 | 37.6595 | 15.3232 | 69.172 | 209.5931 | 105.4206 | 214.5817 | 66.0299 | 214.5817 | 66.0299 | 223.1887 | 143.192 | 0 | 103.2489 | 4.4925 | 5.0598 | 5.3815 | 5.0598 | 147.7212 | 221.3984 | 6.5734 | 128.2185 | 6.1503 | 5.1993 | 6.5734 | 349.0663 | 0 | 371.3156 | 28.0109 | 103.2489 | 228.3138 | 103.2485 | 251.9337 | 219.2448 | 0 | 0 | 173.9361 | 120.5651 | 15.3232 | 165.0143 | 209.5931 | 201.3287 | 231.8214 | 143.192 | 253.3628 | 0 | 253.3628 | 0 | 253.3628 | 0 | 253.3628 | 0 | 223.1887 | 38.7811
N2O | 1.4178 | 0.61351 | 0 | 0.25619 | 0.032828 | 0.25619 | 0.039325 | 0.10986 | 0.03014 | 0.35684 | 2.9569 | 3.9456 | 0.04413 | 0.10998 | 2.9569 | 9.0202 | 0 | 2.3041 | 0.19175 | 0.37728 | 0.26733 | 0.25619 | 1.858 | 0.25619 | 1.5608 | 0.95014 | 0 | 0 | 52.1724 | 0.36096 | 0.14179 | 0.65145 | 0.34126 | 0.54983 | 1.3631 | 0.61351 | 1.3631 | 0.61351 | 1.4178 | 1.3697 | 0 | 0.98364 | 0.032828 | 0.038741 | 0.039325 | 0.038741 | 0.03014 | 1.0924 | 2.9569 | 4.9694 | 0.04413 | 0.039523 | 2.9569 | 10.4518 | 0 | 3.1961 | 0.26733 | 0.98364 | 1.858 | 0.98364 | 1.5608 | 1.824 | 0 | 0 | 54.0338 | 1.1556 | 0.14179 | 1.5701 | 0.34126 | 1.4683 | 1.4726 | 1.3697 | 1.7378 | 0 | 1.7378 | 0 | 1.7378 | 0 | 1.7378 | 0 | 1.4178 | 0.37466
CO2 | 6612.5098 | 83085.0289 | 0 | 14886.6882 | 1641.0325 | 14886.6882 | 1965.772 | 7688.0103 | 1510.7256 | 31191.2919 | 3206.2149 | 23850.6989 | 2222.1035 | 7694.7907 | 3206.2149 | 115722.3134 | 0 | 92130.4417 | 10648.0217 | 190961.7191 | 12725.5621 | 14886.6882 | 67896.692 | 14886.6882 | 6801.2512 | 100942.9025 | 0 | 0 | -41552.5063 | 117390.4407 | 12346.688 | 33236.4021 | 19775.1614 | 120011.5654 | 6357.5049 | 83085.0289 | 6357.5049 | 83085.0289 | 6612.5098 | 122691.1705 | 0 | 49013.7048 | 1641.0325 | 2527.7237 | 1965.772 | 2527.7237 | 1510.7256 | 66628.2371 | 3206.2149 | 58697.8933 | 2222.1035 | 2571.5088 | 3206.2149 | 157950.568 | 0 | 132462.9603 | 12725.5621 | 49013.7048 | 67896.692 | 49013.5148 | 6801.2512 | 143501.9331 | 0 | 0 | -43035.0364 | 160234.2821 | 12346.688 | 78440.6153 | 19775.1614 | 165373.3924 | 6868.2734 | 122691.1705 | 75408.7914 | 0 | 75408.7914 | 0 | 75408.7914 | 0 | 75408.7914 | 0 | 6612.5098 | 69051.2865
CO2 (w/ C in VOC & CO) | 6702.1784 | 83121.1646 | 0 | 14909.9622 | 1648.1675 | 14909.9622 | 1974.319 | 7704.1401 | 1536.313 | 31252.6266 | 3222.7477 | 23902.4126 | 2232.6096 | 7710.9882 | 3222.7477 | 115894.4207 | 0 | 92297.8662 | 10685.4171 | 191023.8404 | 12740.0268 | 14909.9622 | 68031.1638 | 14909.9622 | 6895.47 | 101004.1357 | 0 | 0 | -41212.4582 | 117413.8524 | 12346.688 | 33236.4021 | 19892.6793 | 120072.2567 | 6443.7156 | 83121.1646 | 6443.7156 | 83121.1646 | 6702.1784 | 122757.929 | 0 | 49066.5682 | 1648.1675 | 2534.4539 | 1974.319 | 2534.4539 | 1536.313 | 66722.2192 | 3222.7477 | 58781.4814 | 2232.6096 | 2578.6757 | 3222.7477 | 158164.2222 | 0 | 132671.5543 | 12740.0268 | 49066.5682 | 68031.1638 | 49066.378 | 6895.47 | 143608.4782 | 0 | 0 | -42682.8559 | 160298.1926 | 12346.688 | 78440.6153 | 19892.6793 | 165480.9403 | 6961.4104 | 122757.929 | 75508.7471 | 0 | 75508.7471 | 0 | 75508.7471 | 0 | 75508.7471 | 0 | 6702.1784 | 69065.0315
GHGs | 13740.2597 | 85256.3434 | 0 | 15845.8059 | 1791.007 | 15845.8059 | 2145.4246 | 8146.9207 | 5946.6323 | 35474.9724 | 4225.8604 | 26534.2207 | 2427.9372 | 8154.4453 | 4225.8604 | 126003.4481 | 0 | 101187.1301 | 13875.3762 | 193864.4865 | 13647.7321 | 15845.8059 | 75342.1441 | 15845.8059 | 14829.1821 | 104963.3264 | 0 | 0 | -21964.6555 | 118634.648 | 12842.0266 | 35475.5713 | 26231.7185 | 123363.8935 | 13210.3802 | 85256.3434 | 13210.3802 | 85256.3434 | 13740.2597 | 127398.9697 | 0 | 52411.9182 | 1791.007 | 2695.8132 | 2145.4246 | 2695.8132 | 5946.6323 | 73618.1122 | 4225.8604 | 63959.0512 | 2427.9372 | 2744.4037 | 4225.8604 | 171419.7388 | 0 | 144609.2952 | 13647.7321 | 52411.9182 | 75342.1441 | 52411.7149 | 14829.1821 | 150639.9118 | 0 | 0 | -22748.3209 | 164206.5124 | 12842.0266 | 83786.6668 | 26231.7185 | 171881.371 | 14271.7158 | 127398.9697 | 83533.3712 | 0 | 83533.3712 | 0 | 83533.3712 | 0 | 83533.3712 | 0 | 13740.2597 | 70322.9909
4.2) Urban Emissions: Grams per mmBtu of H2 Throughput at Each Stage
Loss factor | [35 empty] | 1 |  | 1 |  |  |  | 1.0803 | [15 empty] | 1.0803 |  | 1.0803 | [11 empty] | 1
VOC | 0.59395 | 0.72724 | 0 | 0.32033 | 0.023901 | 0.32033 | 0.028631 | 0.26378 | 0.040859 | 0.37948 | 0.081348 | 0.46211 | 0.034984 | 0.264 | 0.081348 | 1.2051 | 0 | 1.6388 | 2.262 | 1.6444 | 0.10947 | 0.32033 | 2.3872 | 0.32033 | 0.64758 | 1.2345 | 0 | 0 | 18.2466 | 0.82061 | 0.404 | 0.297 | 9.0953 | 3.3697 | 0.57105 | 0.72724 | 0.57105 | 0.72724 | 0.59395 | 0.68361 | 0 | 0.44353 | 0.023901 | 0.078331 | 0.028631 | 0.078331 | 0.040859 | 0.50742 | 0.081348 | 0.59669 | 0.034984 | 0.079733 | 0.081348 | 1.3994 | 0 | 1.8679 | 0.10947 | 0.44353 | 2.3872 | 0.44353 | 0.64758 | 1.585 | 0 | 0 | 18.8976 | 1.1324 | 0.404 | 0.65608 | 9.0953 | 3.7344 | 0.61693 | 0.68361 | 0.98473 | 0 | 0.98473 | 0 | 0.98473 | 0 | 0.98473 | 0 | 0.59395 | 0.41368
CO | 2.9123 | 4.6351 | 0 | 5.0523 | 0.12895 | 5.0523 | 0.15447 | 4.3678 | 0.048096 | 5.4591 | 0.15149 | 5.5462 | 0.17004 | 4.3681 | 0.15149 | 13.7441 | 0 | 14.5858 | 1.7629 | 6.1241 | 1.1588 | 5.0523 | 18.6412 | 5.0523 | 3.1958 | 5.6603 | 0 | 0 | 2.7207 | 2.5733 | 1.0434 | 3.0447 | 1.5952 | 3.4556 | 2.8 | 4.6351 | 2.8 | 4.6351 | 2.9123 | 5.78 | 0 | 5.627 | 0.12895 | 1.2068 | 0.15447 | 1.2068 | 0.048096 | 6.0665 | 0.15149 | 6.1606 | 0.17004 | 1.2089 | 0.15149 | 15.0171 | 0 | 15.9264 | 1.1588 | 5.627 | 18.6412 | 5.627 | 3.1958 | 9.6143 | 0 | 0 | 2.8178 | 6.2847 | 1.0434 | 7.3333 | 1.5952 | 7.7449 | 3.025 | 5.78 | 2.4637 | 0 | 2.4637 | 0 | 2.4637 | 0 | 2.4637 | 0 | 2.9123 | -0.3363
NOx | 3.4516 | 4.6547 | 0 | 4.9337 | 0.25955 | 4.9337 | 0.31091 | 3.4803 | 0.087326 | 5.787 | 0.18769 | 5.6799 | 0.3403 | 3.4808 | 0.18769 | 23.0101 | 0 | 13.9774 | 2.7033 | 6.6025 | 2.4033 | 4.9337 | 13.1454 | 4.9337 | 3.7867 | 9.4464 | 0 | 0 | 4.4506 | 4.7345 | 0.89098 | 6.4434 | 2.1594 | 6.2683 | 3.3184 | 4.6547 | 3.3184 | 4.6547 | 3.4516 | 10.6917 | 0 | 10.3882 | 0.25955 | 1.0027 | 0.31091 | 1.0027 | 0.087326 | 11.3101 | 0.18769 | 11.1944 | 0.3403 | 1.0063 | 0.18769 | 29.9169 | 0 | 20.1582 | 2.4033 | 10.3882 | 13.1454 | 10.3882 | 3.7867 | 17.6686 | 0 | 0 | 4.6094 | 12.6093 | 0.89098 | 15.5443 | 2.1594 | 15.3689 | 3.5851 | 10.6917 | 3.2112 | 0 | 3.2112 | 0 | 3.2112 | 0 | 3.2112 | 0 | 3.4516 | -0.10726
PM10 | 0.012655 | 0.82578 | 0 | 0.41873 | 0.028177 | 0.41873 | 0.033752 | 0.25476 | 0.012121 | 0.51651 | 0.019897 | 0.48183 | 0.036875 | 0.25481 | 0.019897 | 2.4228 | 0 | 1.4909 | 0.52217 | 0.73379 | 0.26508 | 0.41873 | 2.3067 | 0.41873 | 0.013329 | 1.5695 | 0 | 0 | 0.25055 | 1.2536 | 0.094563 | 0.72944 | 0.24627 | 1.4273 | 0.012167 | 0.82578 | 0.012167 | 0.82578 | 0.012655 | 1.3192 | 0 | 1.1346 | 0.028177 | 0.075707 | 0.033752 | 0.075707 | 0.012121 | 1.2402 | 0.019897 | 1.2028 | 0.036875 | 0.076086 | 0.019897 | 3.2996 | 0 | 2.2929 | 0.26508 | 1.1346 | 2.3067 | 1.1346 | 0.013329 | 2.4763 | 0 | 0 | 0.25949 | 2.143 | 0.094563 | 1.7558 | 0.24627 | 2.455 | 0.013144 | 1.3192 | 0.43859 | 0 | 0.43859 | 0 | 0.43859 | 0 | 0.43859 | 0 | 0.012655 | 0.42642
PM2.5 | 0.011763 | 0.6563 | 0 | 0.26233 | 0.023401 | 0.26233 | 0.028032 | 0.12641 | 0.010253 | 0.34353 | 0.015421 | 0.31342 | 0.030641 | 0.12646 | 0.015421 | 1.9226 | 0 | 1.2899 | 0.43238 | 0.52322 | 0.22046 | 0.26233 | 2.2984 | 0.26233 | 0.012406 | 1.4599 | 0 | 0 | 0.20407 | 1.1537 | 0.063067 | 0.60489 | 0.20682 | 1.2984 | 0.01131 | 0.6563 | 0.01131 | 0.6563 | 0.011763 | 1.0954 | 0 | 0.91775 | 0.023401 | 0.040026 | 0.028032 | 0.040026 | 0.010253 | 1.0055 | 0.015421 | 0.97294 | 0.030641 | 0.040345 | 0.015421 | 2.7114 | 0 | 2.0278 | 0.22046 | 0.91775 | 2.2984 | 0.91775 | 0.012406 | 2.2134 | 0 | 0 | 0.21135 | 1.8912 | 0.063067 | 1.4557 | 0.20682 | 2.1505 | 0.012218 | 1.0954 | 0.42134 | 0 | 0.42134 | 0 | 0.42134 | 0 | 0.42134 | 0 | 0.011763 | 0.41003
SOx | 0.15156 | 2.7003 | 0 | 2.5713 | 0.2513 | 2.5713 | 0.30103 | 1.0572 | 0.064943 | 3.4419 | 0.062594 | 3.0105 | 0.32637 | 1.0576 | 0.062594 | 20.8472 | 0 | 5.1641 | 1.1261 | 3.3231 | 2.4033 | 2.5713 | 0.77844 | 2.5713 | 0.15377 | 4.3199 | 0 | 0 | 1.7585 | 3.7227 | 0.15152 | 6.6759 | 1.3569 | 5.0732 | 0.14571 | 2.7003 | 0.14571 | 2.7003 | 0.15156 | 10.2655 | 0 | 10.1255 | 0.2513 | 0.3483 | 0.30103 | 0.3483 | 0.064943 | 11.0661 | 0.062594 | 10.6 | 0.32637 | 0.35095 | 0.062594 | 29.8698 | 0 | 12.9267 | 2.4033 | 10.1255 | 0.77844 | 10.1255 | 0.15377 | 12.5933 | 0 | 0 | 1.8213 | 11.9181 | 0.15152 | 16.1498 | 1.3569 | 14.5442 | 0.15742 | 10.2655 | 0.45346 | 0 | 0.45346 | 0 | 0.45346 | 0 | 0.45346 | 0 | 0.15156 | 0.30775
BC | 0.0018327 | 0.036757 | 0 | 0.012866 | 0.0011616 | 0.012866 | 0.0013915 | 0.0066268 | 0.00092457 | 0.016905 | 0.0018402 | 0.016636 | 0.0015449 | 0.0066303 | 0.0018402 | 0.091812 | 0 | 0.15706 | 0.054074 | 0.044823 | 0.010682 | 0.012866 | 0.37483 | 0.012866 | 0.0019384 | 0.060402 | 0 | 0 | 0.016575 | 0.015359 | 0.007535 | 0.028348 | 0.00017443 | 0.019433 | 0.001762 | 0.036757 | 0.001762 | 0.036757 | 0.0018327 | 0.05318 | 0 | 0.042382 | 0.0011616 | 0.00209 | 0.0013915 | 0.00209 | 0.00092457 | 0.046746 | 0.0018402 | 0.046455 | 0.0015449 | 0.0021129 | 0.0018402 | 0.12767 | 0 | 0.19816 | 0.010682 | 0.042382 | 0.37483 | 0.042382 | 0.0019384 | 0.096107 | 0 | 0 | 0.017167 | 0.049171 | 0.007535 | 0.067436 | 0.00017443 | 0.058505 | 0.0019036 | 0.05318 | 0.02639 | 0 | 0.02639 | 0 | 0.02639 | 0 | 0.02639 | 0 | 0.0018327 | 0.024628
OC | 0.0043545 | 0.12385 | 0 | 0.060694 | 0.0057894 | 0.060694 | 0.0069351 | 0.026581 | 0.0021449 | 0.080777 | 0.0032731 | 0.072872 | 0.007556 | 0.026593 | 0.0032731 | 0.47721 | 0 | 0.46226 | 0.073942 | 0.10599 | 0.055926 | 0.060694 | 0.97664 | 0.060694 | 0.004603 | 0.20661 | 0 | 0 | 0.058509 | 0.083891 | 0.010678 | 0.15128 | 0.014579 | 0.10991 | 0.0041866 | 0.12385 | 0.0041866 | 0.12385 | 0.0043545 | 0.25821 | 0 | 0.22892 | 0.0057894 | 0.0086368 | 0.0069351 | 0.0086368 | 0.0021449 | 0.25062 | 0.0032731 | 0.24208 | 0.007556 | 0.0087086 | 0.0032731 | 0.6789 | 0 | 0.66275 | 0.055926 | 0.22892 | 0.97664 | 0.22892 | 0.004603 | 0.39702 | 0 | 0 | 0.060596 | 0.26857 | 0.010678 | 0.36477 | 0.014579 | 0.32333 | 0.0045229 | 0.25821 | 0.071374 | 0 | 0.071374 | 0 | 0.071374 | 0 | 0.071374 | 0 | 0.0043545 | 0.067187
Energy Consumption, Water Consumption, and Emissions from Material Production for Hydrogen Pathways
| Ammonia | NaOH | Sulfuric Acid | Glucose | Corn Steep Liquor | Diammonium Phosph
Energy: Btu/kg of material throughput, except as noted
Total energy | 35705.0993 | 31388.9236 | 571.0499 | 32582.8804 | 95766.2191 | 23498.6607
Fossil fuels | 35592.3869 | 28071.5552 | 538.3006 | 7668.7256 | 12044.6931 | 22362.9593
Coal | 191.4677 | 6272.6599 | 55.617 | 369.2068 | 533.2878 | 1930.8713
Natural gas | 34380.1263 | 20299.4714 | 135.7471 | 6175.6286 | 8189.0136 | 15512.019
Petroleum | 1020.793 | 1499.4239 | 346.9365 | 1123.8902 | 3322.3917 | 4920.069
Water consumption: gal/kg of material throughput | 0.45415 | 3.6131 | 0.083986 | 9.825 | 32.969 | 9.734
Total emissions: grams/kg of material throughput, except as noted
VOC | 5.1043 | 0.29729 | 0.01822 | 0.26504 | 0.73017 | 1.4544
CO | 5.2885 | 1.2707 | 0.041461 | 0.71153 | 1.6483 | 2.1154
NOx | 2.0572 | 1.9778 | 0.32064 | 1.4152 | 3.7827 | 4.9305
PM10 | 0.085097 | 0.19447 | 0.021474 | 0.084195 | 0.22554 | 1.06
PM2.5 | 0.077192 | 0.12451 | 0.019432 | 0.069212 | 0.18383 | 0.83419
SOx | 0.68571 | 1.0397 | 2.1519 | 0.38168 | 1.0819 | 11.0669
BC | 0.012304 | 0.012182 | 0.0027656 | 0.012521 | 0.034827 | 0.047521
OC | 0.03165 | 0.03699 | 0.0081693 | 0.014999 | 0.030909 | 0.10542
CH4 | 20.8872 | 5.0009 | 0.064455 | 1.8395 | 3.5314 | 6.8301
N2O | 0.043096 | 0.045688 | 0.0010116 | 0.80585 | 2.6981 | 0.03454
CO2 | 2184.5085 | 1955.8968 | 41.7521 | 514.354 | 877.4877 | 1520.3391
Urban emissions: grams/kg of material throughput, except as noted
VOC | 0.019861 | 0.017896 | 0.0016494 | 0.0074078 | 0.016575 | 0.027501
CO | 0.087409 | 0.13037 | 0.0031309 | 0.024957 | 0.041034 | 0.088352
NOx | 0.12692 | 0.2431 | 0.018101 | 0.04054 | 0.074479 | 0.26619
PM10 | 0.0034801 | 0.023102 | 0.0013578 | 0.0026273 | 0.0057445 | 0.021168
PM2.5 | 0.0030065 | 0.019189 | 0.0012261 | 0.0021896 | 0.0047816 | 0.018575
SOx | 0.025537 | 0.2097 | 0.0094637 | 0.018877 | 0.03602 | 0.16075
BC | 0.00038169 | 0.00093172 | 0.00015722 | 0.00019142 | 0.00049795 | 0.0020596
OC | 0.0010359 | 0.0047929 | 0.00046007 | 0.0005894 | 0.0013335 | 0.0061485
Home
Inputs
Results
Note on B5: [Threaded comment] Your version of Excel allows you to read this threaded comment; however, any edits to it will get removed if the file is opened in a newer version of Excel. Learn more: https://go.microsoft.com/fwlink/?linkid=870924 Comment: These are the control parameters for simulating a pathway for H2 used as a transportation.
Note on I37: [Threaded comment] Your version of Excel allows you to read this threaded comment; however, any edits to it will get removed if the file is opened in a newer version of Excel. Learn more: https://go.microsoft.com/fwlink/?linkid=870924 Comment: Only as placeholder.
Note on A85: [Threaded comment] Your version of Excel allows you to read this threaded comment; however, any edits to it will get removed if the file is opened in a newer version of Excel. Learn more: https://go.microsoft.com/fwlink/?linkid=870924 Comment: https://greet.es.anl.gov/publication-chlor_alkali_h2
Note on D172: [Threaded comment] Your version of Excel allows you to read this threaded comment; however, any edits to it will get removed if the file is opened in a newer version of Excel. Learn more: https://go.microsoft.com/fwlink/?linkid=870924 Comment: In the case of substitution scenario, water consumption factor is 0.
Note on M192: [Threaded comment] Your version of Excel allows you to read this threaded comment; however, any edits to it will get removed if the file is opened in a newer version of Excel. Learn more: https://go.microsoft.com/fwlink/?linkid=870924 Comment: The efficiency of 100% means that Btu accounting starts from Btu contained in H2. The thermal efficiency of H2 production in nuclear H2 plants is 45%.
Note on S192: [Threaded comment] Your version of Excel allows you to read this threaded comment; however, any edits to it will get removed if the file is opened in a newer version of Excel. Learn more: https://go.microsoft.com/fwlink/?linkid=870924 Comment: CCS option is in Inputs tab: F245
Note on CO192: [Threaded comment] Your version of Excel allows you to read this threaded comment; however, any edits to it will get removed if the file is opened in a newer version of Excel. Learn more: https://go.microsoft.com/fwlink/?linkid=870924 Comment: The efficiency of 100% means that Btu accounting starts from Btu contained in H2. The thermal efficiency of H2 production in nuclear H2 plants is 45%.
Note on CH193: [Threaded comment] Your version of Excel allows you to read this threaded comment; however, any edits to it will get removed if the file is opened in a newer version of Excel. Learn more: https://go.microsoft.com/fwlink/?linkid=870924 Comment: Bulk terminal urban share.
Note on CI193: [Threaded comment] Your version of Excel allows you to read this threaded comment; however, any edits to it will get removed if the file is opened in a newer version of Excel. Learn more: https://go.microsoft.com/fwlink/?linkid=870924 Comment: Refueling station urban share.
Note on CM193: [Threaded comment] Your version of Excel allows you to read this threaded comment; however, any edits to it will get removed if the file is opened in a newer version of Excel. Learn more: https://go.microsoft.com/fwlink/?linkid=870924 Comment: Bulk terminal urban share.
Note on CN193: [Threaded comment] Your version of Excel allows you to read this threaded comment; however, any edits to it will get removed if the file is opened in a newer version of Excel. Learn more: https://go.microsoft.com/fwlink/?linkid=870924 Comment: Refueling station urban share.
Note on CQ193: [Threaded comment] Your version of Excel allows you to read this threaded comment; however, any edits to it will get removed if the file is opened in a newer version of Excel. Learn more: https://go.microsoft.com/fwlink/?linkid=870924 Comment: Bulk terminal urban share.
Note on CR193: [Threaded comment] Your version of Excel allows you to read this threaded comment; however, any edits to it will get removed if the file is opened in a newer version of Excel. Learn more: https://go.microsoft.com/fwlink/?linkid=870924 Comment: Refueling station urban share.
Note on CU193: [Threaded comment] Your version of Excel allows you to read this threaded comment; however, any edits to it will get removed if the file is opened in a newer version of Excel. Learn more: https://go.microsoft.com/fwlink/?linkid=870924 Comment: Bulk terminal urban share.
Note on CV193: [Threaded comment] Your version of Excel allows you to read this threaded comment; however, any edits to it will get removed if the file is opened in a newer version of Excel. Learn more: https://go.microsoft.com/fwlink/?linkid=870924 Comment: Refueling station urban share.
Note on DE193: [Threaded comment] Your version of Excel allows you to read this threaded comment; however, any edits to it will get removed if the file is opened in a newer version of Excel. Learn more: https://go.microsoft.com/fwlink/?linkid=870924 Comment: Bulk terminal urban share.
Note on DF193: [Threaded comment] Your version of Excel allows you to read this threaded comment; however, any edits to it will get removed if the file is opened in a newer version of Excel. Learn more: https://go.microsoft.com/fwlink/?linkid=870924 Comment: Refueling station urban share.
Note on DP193: [Threaded comment] Your version of Excel allows you to read this threaded comment; however, any edits to it will get removed if the file is opened in a newer version of Excel. Learn more: https://go.microsoft.com/fwlink/?linkid=870924 Comment: Bulk terminal urban share.
Note on DQ193: [Threaded comment] Your version of Excel allows you to read this threaded comment; however, any edits to it will get removed if the file is opened in a newer version of Excel. Learn more: https://go.microsoft.com/fwlink/?linkid=870924 Comment: Refueling station urban share.
Note on DT193: [Threaded comment] Your version of Excel allows you to read this threaded comment; however, any edits to it will get removed if the file is opened in a newer version of Excel. Learn more: https://go.microsoft.com/fwlink/?linkid=870924 Comment: Bulk terminal urban share.
Note on DU193: [Threaded comment] Your version of Excel allows you to read this threaded comment; however, any edits to it will get removed if the file is opened in a newer version of Excel. Learn more: https://go.microsoft.com/fwlink/?linkid=870924 Comment: Refueling station urban share.
Note on DZ193: [Threaded comment] Your version of Excel allows you to read this threaded comment; however, any edits to it will get removed if the file is opened in a newer version of Excel. Learn more: https://go.microsoft.com/fwlink/?linkid=870924 Comment: Bulk terminal urban share.
Note on EA193: [Threaded comment] Your version of Excel allows you to read this threaded comment; however, any edits to it will get removed if the file is opened in a newer version of Excel. Learn more: https://go.microsoft.com/fwlink/?linkid=870924 Comment: Refueling station urban share.
Note on EE193: [Threaded comment] Your version of Excel allows you to read this threaded comment; however, any edits to it will get removed if the file is opened in a newer version of Excel. Learn more: https://go.microsoft.com/fwlink/?linkid=870924 Comment: Bulk terminal urban share.
Note on EF193: [Threaded comment] Your version of Excel allows you to read this threaded comment; however, any edits to it will get removed if the file is opened in a newer version of Excel. Learn more: https://go.microsoft.com/fwlink/?linkid=870924 Comment: Refueling station urban share.
Note on FH193: [Threaded comment] Your version of Excel allows you to read this threaded comment; however, any edits to it will get removed if the file is opened in a newer version of Excel. Learn more: https://go.microsoft.com/fwlink/?linkid=870924 Comment: Bulk terminal urban share.
Note on FI193: [Threaded comment] Your version of Excel allows you to read this threaded comment; however, any edits to it will get removed if the file is opened in a newer version of Excel. Learn more: https://go.microsoft.com/fwlink/?linkid=870924 Comment: Refueling station urban share.
Note on CH194: [Threaded comment] Your version of Excel allows you to read this threaded comment; however, any edits to it will get removed if the file is opened in a newer version of Excel. Learn more: https://go.microsoft.com/fwlink/?linkid=870924 Comment: 5% unloaded amount loss
Note on CM194: [Threaded comment] Your version of Excel allows you to read this threaded comment; however, any edits to it will get removed if the file is opened in a newer version of Excel. Learn more: https://go.microsoft.com/fwlink/?linkid=870924 Comment: 5% unloaded amount loss
Note on CQ194: [Threaded comment] Your version of Excel allows you to read this threaded comment; however, any edits to it will get removed if the file is opened in a newer version of Excel. Learn more: https://go.microsoft.com/fwlink/?linkid=870924 Comment: 5% unloaded amount loss
Note on CU194: [Threaded comment] Your version of Excel allows you to read this threaded comment; however, any edits to it will get removed if the file is opened in a newer version of Excel. Learn more: https://go.microsoft.com/fwlink/?linkid=870924 Comment: 5% unloaded amount loss
Note on DE194: [Threaded comment] Your version of Excel allows you to read this threaded comment; however, any edits to it will get removed if the file is opened in a newer version of Excel. Learn more: https://go.microsoft.com/fwlink/?linkid=870924 Comment: 5% unloaded amount loss
Note on DP194: [Threaded comment] Your version of Excel allows you to read this threaded comment; however, any edits to it will get removed if the file is opened in a newer version of Excel. Learn more: https://go.microsoft.com/fwlink/?linkid=870924 Comment: 5% unloaded amount loss
Note on DT194: [Threaded comment] Your version of Excel allows you to read this threaded comment; however, any edits to it will get removed if the file is opened in a newer version of Excel. Learn more: https://go.microsoft.com/fwlink/?linkid=870924 Comment: 5% unloaded amount loss
Note on DZ194: [Threaded comment] Your version of Excel allows you to read this threaded comment; however, any edits to it will get removed if the file is opened in a newer version of Excel. Learn more: https://go.microsoft.com/fwlink/?linkid=870924 Comment: 5% unloaded amount loss
Note on EE194: [Threaded comment] Your version of Excel allows you to read this threaded comment; however, any edits to it will get removed if the file is opened in a newer version of Excel. Learn more: https://go.microsoft.com/fwlink/?linkid=870924 Comment: 5% unloaded amount loss
Note on FH194: [Threaded comment] Your version of Excel allows you to read this threaded comment; however, any edits to it will get removed if the file is opened in a newer version of Excel. Learn more: https://go.microsoft.com/fwlink/?linkid=870924 Comment: 5% unloaded amount loss
Note on FQ194: [Threaded comment] Your version of Excel allows you to read this threaded comment; however, any edits to it will get removed if the file is opened in a newer version of Excel. Learn more: https://go.microsoft.com/fwlink/?linkid=870924 Comment: 5% unloaded amount loss
Note on A195: [Threaded comment] Your version of Excel allows you to read this threaded comment; however, any edits to it will get removed if the file is opened in a newer version of Excel. Learn more: https://go.microsoft.com/fwlink/?linkid=870924 Comment: The amount of feedstock used as process fuel is used to calcualte emissions of criteria pollutants.
Note on CO205: [Threaded comment] Your version of Excel allows you to read this threaded comment; however, any edits to it will get removed if the file is opened in a newer version of Excel. Learn more: https://go.microsoft.com/fwlink/?linkid=870924 Comment: Here is 100% steam.
Note on AT211: [Threaded comment] Your version of Excel allows you to read this threaded comment; however, any edits to it will get removed if the file is opened in a newer version of Excel. Learn more: https://go.microsoft.com/fwlink/?linkid=870924 Comment: For scenario 3, the amount of supplemented NG (1 mmBtu) is included. This amount of supplemented NG is only used for emission calculations.
Note on EB211: [Threaded comment] Your version of Excel allows you to read this threaded comment; however, any edits to it will get removed if the file is opened in a newer version of Excel. Learn more: https://go.microsoft.com/fwlink/?linkid=870924 Comment: For scenario 3, the amount of supplemented NG (1 mmBtu) is included. This amount of supplemented NG is only used for emission calculations.
Note on L213: [Threaded comment] Your version of Excel allows you to read this threaded comment; however, any edits to it will get removed if the file is opened in a newer version of Excel. Learn more: https://go.microsoft.com/fwlink/?linkid=870924 Comment: If electricity source for PEM electrolysis is Hydro, Nuclear, or mix of transportation use then compression electricity to load Tube Trailer is from respective sources.
Note on R213: [Threaded comment] Your version of Excel allows you to read this threaded comment; however, any edits to it will get removed if the file is opened in a newer version of Excel. Learn more: https://go.microsoft.com/fwlink/?linkid=870924 Comment: Compression Electricity to load Tube Trailer is Nuclear.
Note on AN213: [Threaded comment] Your version of Excel allows you to read this threaded comment; however, any edits to it will get removed if the file is opened in a newer version of Excel. Learn more: https://go.microsoft.com/fwlink/?linkid=870924 Comment: Compression Electricity to load Tube Trailer is Nuclear.
Note on FB213: [Threaded comment] Your version of Excel allows you to read this threaded comment; however, any edits to it will get removed if the file is opened in a newer version of Excel. Learn more: https://go.microsoft.com/fwlink/?linkid=870924 Comment: kg/mmBtu H2
Note on FF213: [Threaded comment] Your version of Excel allows you to read this threaded comment; however, any edits to it will get removed if the file is opened in a newer version of Excel. Learn more: https://go.microsoft.com/fwlink/?linkid=870924 Comment: kg/mmBtu H2
Note on I214: [Threaded comment] Your version of Excel allows you to read this threaded comment; however, any edits to it will get removed if the file is opened in a newer version of Excel. Learn more: https://go.microsoft.com/fwlink/?linkid=870924 Comment: This is the amount of gas that is used for fuel prodution, which is otherwise flared.
Note on BN214: [Threaded comment] Your version of Excel allows you to read this threaded comment; however, any edits to it will get removed if the file is opened in a newer version of Excel. Learn more: https://go.microsoft.com/fwlink/?linkid=870924 Comment: This is the amount of gas that is used for fuel prodution, which is otherwise flared.
Note on CJ214: [Threaded comment] Your version of Excel allows you to read this threaded comment; however, any edits to it will get removed if the file is opened in a newer version of Excel. Learn more: https://go.microsoft.com/fwlink/?linkid=870924 Comment: This is the amount of gas that is used for fuel prodution, which is otherwise flared.
Note on EM214: [Threaded comment] Your version of Excel allows you to read this threaded comment; however, any edits to it will get removed if the file is opened in a newer version of Excel. Learn more: https://go.microsoft.com/fwlink/?linkid=870924 Comment: This is the amount of gas that is used for fuel prodution, which is otherwise flared.
Note on L217: [Threaded comment] Your version of Excel allows you to read this threaded comment; however, any edits to it will get removed if the file is opened in a newer version of Excel. Learn more: https://go.microsoft.com/fwlink/?linkid=870924 Comment: If electricity source is Hydro, Nuclear, or Mix of transportation use then, compression electricity to load tube trailer is calculated in cell L213. Otherwise, compression electricity to load tube trailer is calculated here and added to refueling station electricity use.
Note on R217: [Threaded comment] Your version of Excel allows you to read this threaded comment; however, any edits to it will get removed if the file is opened in a newer version of Excel. Learn more: https://go.microsoft.com/fwlink/?linkid=870924 Comment: Compression electricity to load tube trailer and at refueling station is using mix of stationary use.
Note on S217: [Threaded comment] Your version of Excel allows you to read this threaded comment; however, any edits to it will get removed if the file is opened in a newer version of Excel. Learn more: https://go.microsoft.com/fwlink/?linkid=870924 Comment: kWh consumed for CO2 sequestration is included.
Note on AC217: [Threaded comment] Your version of Excel allows you to read this threaded comment; however, any edits to it will get removed if the file is opened in a newer version of Excel. Learn more: https://go.microsoft.com/fwlink/?linkid=870924 Comment: kWh consumed for CO2 sequestration is included.
Note on AN217: [Threaded comment] Your version of Excel allows you to read this threaded comment; however, any edits to it will get removed if the file is opened in a newer version of Excel. Learn more: https://go.microsoft.com/fwlink/?linkid=870924 Comment: Compression electricity at refueling station is using mix of stationary use.
Note on AO217: [Threaded comment] Your version of Excel allows you to read this threaded comment; however, any edits to it will get removed if the file is opened in a newer version of Excel. Learn more: https://go.microsoft.com/fwlink/?linkid=870924 Comment: kWh consumed for CO2 sequestration is included.
Note on AX217: [Threaded comment] Your version of Excel allows you to read this threaded comment; however, any edits to it will get removed if the file is opened in a newer version of Excel. Learn more: https://go.microsoft.com/fwlink/?linkid=870924 Comment: kWh consumed for CO2 sequestration is included.
Note on CI217: [Threaded comment] Your version of Excel allows you to read this threaded comment; however, any edits to it will get removed if the file is opened in a newer version of Excel. Learn more: https://go.microsoft.com/fwlink/?linkid=870924 Comment: Pump electricity consumption at HRS.
Note on CL217: [Threaded comment] Your version of Excel allows you to read this threaded comment; however, any edits to it will get removed if the file is opened in a newer version of Excel. Learn more: https://go.microsoft.com/fwlink/?linkid=870924 Comment: The source of liquefaction electricity is mix of stationary use if PEM electrolysis is carried out using Solar or Wind. Otherwise, the source of liquefaction electricity is same as the electricity source used for PEM electrolysis.
Note on CN217: [Threaded comment] Your version of Excel allows you to read this threaded comment; however, any edits to it will get removed if the file is opened in a newer version of Excel. Learn more: https://go.microsoft.com/fwlink/?linkid=870924 Comment: Pump electricity consumption at HRS.
Note on CR217: [Threaded comment] Your version of Excel allows you to read this threaded comment; however, any edits to it will get removed if the file is opened in a newer version of Excel. Learn more: https://go.microsoft.com/fwlink/?linkid=870924 Comment: Pump electricity consumption at HRS.
Note on CV217: [Threaded comment] Your version of Excel allows you to read this threaded comment; however, any edits to it will get removed if the file is opened in a newer version of Excel. Learn more: https://go.microsoft.com/fwlink/?linkid=870924 Comment: Pump electricity consumption at HRS.
Note on CW217: [Threaded comment] Your version of Excel allows you to read this threaded comment; however, any edits to it will get removed if the file is opened in a newer version of Excel. Learn more: https://go.microsoft.com/fwlink/?linkid=870924 Comment: kWh consumed for CO2 sequestration is included.
Note on DF217: [Threaded comment] Your version of Excel allows you to read this threaded comment; however, any edits to it will get removed if the file is opened in a newer version of Excel. Learn more: https://go.microsoft.com/fwlink/?linkid=870924 Comment: Pump electricity consumption at HRS.
Note on DH217: [Threaded comment] Your version of Excel allows you to read this threaded comment; however, any edits to it will get removed if the file is opened in a newer version of Excel. Learn more: https://go.microsoft.com/fwlink/?linkid=870924 Comment: kWh consumed for CO2 sequestration is included.
Note on DQ217: [Threaded comment] Your version of Excel allows you to read this threaded comment; however, any edits to it will get removed if the file is opened in a newer version of Excel. Learn more: https://go.microsoft.com/fwlink/?linkid=870924 Comment: Pump electricity consumption at HRS.
Note on DS217: [Threaded comment] Your version of Excel allows you to read this threaded comment; however, any edits to it will get removed if the file is opened in a newer version of Excel. Learn more: https://go.microsoft.com/fwlink/?linkid=870924 Comment: The source of liquefaction electricity is nuclear (LWR).
Note on DU217: [Threaded comment] Your version of Excel allows you to read this threaded comment; however, any edits to it will get removed if the file is opened in a newer version of Excel. Learn more: https://go.microsoft.com/fwlink/?linkid=870924 Comment: Pump electricity consumption at HRS.
Note on DV217: [Threaded comment] Your version of Excel allows you to read this threaded comment; however, any edits to it will get removed if the file is opened in a newer version of Excel. Learn more: https://go.microsoft.com/fwlink/?linkid=870924 Comment: kWh consumed for CO2 sequestration is included.
Note on EA217: [Threaded comment] Your version of Excel allows you to read this threaded comment; however, any edits to it will get removed if the file is opened in a newer version of Excel. Learn more: https://go.microsoft.com/fwlink/?linkid=870924 Comment: Pump electricity consumption at HRS.
Note on EF217: [Threaded comment] Your version of Excel allows you to read this threaded comment; however, any edits to it will get removed if the file is opened in a newer version of Excel. Learn more: https://go.microsoft.com/fwlink/?linkid=870924 Comment: Pump electricity consumption at HRS.
Note on EO217: [Threaded comment] Your version of Excel allows you to read this threaded comment; however, any edits to it will get removed if the file is opened in a newer version of Excel. Learn more: https://go.microsoft.com/fwlink/?linkid=870924 Comment: Pump electricity consumption at HRS is also added
Note on FI217: [Threaded comment] Your version of Excel allows you to read this threaded comment; however, any edits to it will get removed if the file is opened in a newer version of Excel. Learn more: https://go.microsoft.com/fwlink/?linkid=870924 Comment: Pump electricity consumption at HRS.
Note on FR217: [Threaded comment] Your version of Excel allows you to read this threaded comment; however, any edits to it will get removed if the file is opened in a newer version of Excel. Learn more: https://go.microsoft.com/fwlink/?linkid=870924 Comment: Pump electricity consumption at HRS.
Note on T277: [Threaded comment] Your version of Excel allows you to read this threaded comment; however, any edits to it will get removed if the file is opened in a newer version of Excel. Learn more: https://go.microsoft.com/fwlink/?linkid=870924 Comment: From AP-42.
Note on AU277: [Threaded comment] Your version of Excel allows you to read this threaded comment; however, any edits to it will get removed if the file is opened in a newer version of Excel. Learn more: https://go.microsoft.com/fwlink/?linkid=870924 Comment: For scenario 1, the non-combustion emissions from coking plant (see details in GREET2.7) are allocated between output coke, COG and other by-products. For scenario 2 and 3, there are no non-combustion emissions.
Note on AY277: [Threaded comment] Your version of Excel allows you to read this threaded comment; however, any edits to it will get removed if the file is opened in a newer version of Excel. Learn more: https://go.microsoft.com/fwlink/?linkid=870924 Comment: From AP-42.
Note on CX277: [Threaded comment] Your version of Excel allows you to read this threaded comment; however, any edits to it will get removed if the file is opened in a newer version of Excel. Learn more: https://go.microsoft.com/fwlink/?linkid=870924 Comment: From AP-42.
Note on EC277: [Threaded comment] Your version of Excel allows you to read this threaded comment; however, any edits to it will get removed if the file is opened in a newer version of Excel. Learn more: https://go.microsoft.com/fwlink/?linkid=870924 Comment: For scenario 1, the non-combustion emissions from coking plant (see details in GREET2.7) are allocated between output coke, COG and other by-products. For scenario 2 and 3, there are no non-combustion emissions.
Note on T278: [Threaded comment] Your version of Excel allows you to read this threaded comment; however, any edits to it will get removed if the file is opened in a newer version of Excel. Learn more: https://go.microsoft.com/fwlink/?linkid=870924 Comment: From ASPEN Simulations.
Note on AU278: [Threaded comment] Your version of Excel allows you to read this threaded comment; however, any edits to it will get removed if the file is opened in a newer version of Excel. Learn more: https://go.microsoft.com/fwlink/?linkid=870924 Comment: For scenario 1, the non-combustion emissions from coking plant (see details in GREET2.7) are allocated between output coke, COG and other by-products. For scenario 2 and 3, there are no non-combustion emissions.
Note on AY278: [Threaded comment] Your version of Excel allows you to read this threaded comment; however, any edits to it will get removed if the file is opened in a newer version of Excel. Learn more: https://go.microsoft.com/fwlink/?linkid=870924 Comment: From ASPEN Simulations.
Note on CX278: [Threaded comment] Your version of Excel allows you to read this threaded comment; however, any edits to it will get removed if the file is opened in a newer version of Excel. Learn more: https://go.microsoft.com/fwlink/?linkid=870924 Comment: From ASPEN Simulations.
Note on EC278: [Threaded comment] Your version of Excel allows you to read this threaded comment; however, any edits to it will get removed if the file is opened in a newer version of Excel. Learn more: https://go.microsoft.com/fwlink/?linkid=870924 Comment: For scenario 1, the non-combustion emissions from coking plant (see details in GREET2.7) are allocated between output coke, COG and other by-products. For scenario 2 and 3, there are no non-combustion emissions.
Note on AU279: [Threaded comment] Your version of Excel allows you to read this threaded comment; however, any edits to it will get removed if the file is opened in a newer version of Excel. Learn more: https://go.microsoft.com/fwlink/?linkid=870924 Comment: For scenario 1, the non-combustion emissions from coking plant (see details in GREET2.7) are allocated between output coke, COG and other by-products. For scenario 2 and 3, there are no non-combustion emissions.
Note on EC279: [Threaded comment] Your version of Excel allows you to read this threaded comment; however, any edits to it will get removed if the file is opened in a newer version of Excel. Learn more: https://go.microsoft.com/fwlink/?linkid=870924 Comment: For scenario 1, the non-combustion emissions from coking plant (see details in GREET2.7) are allocated between output coke, COG and other by-products. For scenario 2 and 3, there are no non-combustion emissions.
Note on AU280: [Threaded comment] Your version of Excel allows you to read this threaded comment; however, any edits to it will get removed if the file is opened in a newer version of Excel. Learn more: https://go.microsoft.com/fwlink/?linkid=870924 Comment: For scenario 1, the non-combustion emissions from coking plant (see details in GREET2.7) are allocated between output coke, COG and other by-products. For scenario 2 and 3, there are no non-combustion emissions.
Note on EC280: [Threaded comment] Your version of Excel allows you to read this threaded comment; however, any edits to it will get removed if the file is opened in a newer version of Excel. Learn more: https://go.microsoft.com/fwlink/?linkid=870924 Comment: For scenario 1, the non-combustion emissions from coking plant (see details in GREET2.7) are allocated between output coke, COG and other by-products. For scenario 2 and 3, there are no non-combustion emissions.
Note on AU281: [Threaded comment] Your version of Excel allows you to read this threaded comment; however, any edits to it will get removed if the file is opened in a newer version of Excel. Learn more: https://go.microsoft.com/fwlink/?linkid=870924 Comment: For scenario 1, the non-combustion emissions from coking plant (see details in GREET2.7) are allocated between output coke, COG and other by-products. For scenario 2 and 3, there are no non-combustion emissions.
Note on EC281: [Threaded comment] Your version of Excel allows you to read this threaded comment; however, any edits to it will get removed if the file is opened in a newer version of Excel. Learn more: https://go.microsoft.com/fwlink/?linkid=870924 Comment: For scenario 1, the non-combustion emissions from coking plant (see details in GREET2.7) are allocated between output coke, COG and other by-products. For scenario 2 and 3, there are no non-combustion emissions.
Note on T282: [Threaded comment] Your version of Excel allows you to read this threaded comment; however, any edits to it will get removed if the file is opened in a newer version of Excel. Learn more: https://go.microsoft.com/fwlink/?linkid=870924 Comment: From ASPEN Simulations.
Note on AU282: [Threaded comment] Your version of Excel allows you to read this threaded comment; however, any edits to it will get removed if the file is opened in a newer version of Excel. Learn more: https://go.microsoft.com/fwlink/?linkid=870924 Comment: For scenario 1, the non-combustion emissions from coking plant (see details in GREET2.7) are allocated between output coke, COG and other by-products. For scenario 2 and 3, there are no non-combustion emissions.
Note on AY282: [Threaded comment] Your version of Excel allows you to read this threaded comment; however, any edits to it will get removed if the file is opened in a newer version of Excel. Learn more: https://go.microsoft.com/fwlink/?linkid=870924 Comment: From ASPEN Simulations.
Note on CX282: [Threaded comment] Your version of Excel allows you to read this threaded comment; however, any edits to it will get removed if the file is opened in a newer version of Excel. Learn more: https://go.microsoft.com/fwlink/?linkid=870924 Comment: From ASPEN Simulations.
Note on EC282: [Threaded comment] Your version of Excel allows you to read this threaded comment; however, any edits to it will get removed if the file is opened in a newer version of Excel. Learn more: https://go.microsoft.com/fwlink/?linkid=870924 Comment: For scenario 1, the non-combustion emissions from coking plant (see details in GREET2.7) are allocated between output coke, COG and other by-products. For scenario 2 and 3, there are no non-combustion emissions.
Note on AU283: [Threaded comment] Your version of Excel allows you to read this threaded comment; however, any edits to it will get removed if the file is opened in a newer version of Excel. Learn more: https://go.microsoft.com/fwlink/?linkid=870924 Comment: For scenario 1, the non-combustion emissions from coking plant (see details in GREET2.7) are allocated between output coke, COG and other by-products. For scenario 2 and 3, there are no non-combustion emissions.
Note on AU284: [Threaded comment] Your version of Excel allows you to read this threaded comment; however, any edits to it will get removed if the file is opened in a newer version of Excel. Learn more: https://go.microsoft.com/fwlink/?linkid=870924 Comment: For scenario 1, the non-combustion emissions from coking plant (see details in GREET2.7) are allocated between output coke, COG and other by-products. For scenario 2 and 3, there are no non-combustion emissions.
Note on T285: [Threaded comment] Your version of Excel allows you to read this threaded comment; however, any edits to it will get removed if the file is opened in a newer version of Excel. Learn more: https://go.microsoft.com/fwlink/?linkid=870924 Comment: From ASPEN Simulations.
Note on AY285: [Threaded comment] Your version of Excel allows you to read this threaded comment; however, any edits to it will get removed if the file is opened in a newer version of Excel. Learn more: https://go.microsoft.com/fwlink/?linkid=870924 Comment: From ASPEN Simulations.
Note on CX285: [Threaded comment] Your version of Excel allows you to read this threaded comment; however, any edits to it will get removed if the file is opened in a newer version of Excel. Learn more: https://go.microsoft.com/fwlink/?linkid=870924 Comment: From ASPEN Simulations.
Note on T287: [Threaded comment] Your version of Excel allows you to read this threaded comment; however, any edits to it will get removed if the file is opened in a newer version of Excel. Learn more: https://go.microsoft.com/fwlink/?linkid=870924 Comment: Non-combustion emissions from synthesis is also included in this cell.
Note on AD287: [Threaded comment] Your version of Excel allows you to read this threaded comment; however, any edits to it will get removed if the file is opened in a newer version of Excel. Learn more: https://go.microsoft.com/fwlink/?linkid=870924 Comment: Non-combustion emissions from synthesis is also included in this cell.
Note on AQ287: [Threaded comment] Your version of Excel allows you to read this threaded comment; however, any edits to it will get removed if the file is opened in a newer version of Excel. Learn more: https://go.microsoft.com/fwlink/?linkid=870924 Comment: Non-combustion emissions from synthesis is also included in this cell.
Note on CX287: [Threaded comment] Your version of Excel allows you to read this threaded comment; however, any edits to it will get removed if the file is opened in a newer version of Excel. Learn more: https://go.microsoft.com/fwlink/?linkid=870924 Comment: Non-combustion emissions from synthesis is also included in this cell.
Note on DI287: [Threaded comment] Your version of Excel allows you to read this threaded comment; however, any edits to it will get removed if the file is opened in a newer version of Excel. Learn more: https://go.microsoft.com/fwlink/?linkid=870924 Comment: Non-combustion emissions from synthesis is also included in this cell.
Note on DX287: [Threaded comment] Your version of Excel allows you to read this threaded comment; however, any edits to it will get removed if the file is opened in a newer version of Excel. Learn more: https://go.microsoft.com/fwlink/?linkid=870924 Comment: Non-combustion emissions from synthesis is also included in this cell.
Note on AC288: [Threaded comment] Your version of Excel allows you to read this threaded comment; however, any edits to it will get removed if the file is opened in a newer version of Excel. Learn more: https://go.microsoft.com/fwlink/?linkid=870924 Comment: This is the amount of CO2 in burnt biomass that is from the atmosphere.
Note on AE288: [Threaded comment] Your version of Excel allows you to read this threaded comment; however, any edits to it will get removed if the file is opened in a newer version of Excel. Learn more: https://go.microsoft.com/fwlink/?linkid=870924 Comment: This is the amount of CO2 in burnt biomass that is from the atmosphere.
Note on AG288: [Threaded comment] Your version of Excel allows you to read this threaded comment; however, any edits to it will get removed if the file is opened in a newer version of Excel. Learn more: https://go.microsoft.com/fwlink/?linkid=870924 Comment: This is the amount of CO2 in burnt biomass that is from the atmosphere.
Note on AO288: [Threaded comment] Your version of Excel allows you to read this threaded comment; however, any edits to it will get removed if the file is opened in a newer version of Excel. Learn more: https://go.microsoft.com/fwlink/?linkid=870924 Comment: This is the amount of CO2 in burnt biomass that is from the atmosphere.
Note on BQ288: [Threaded comment] Your version of Excel allows you to read this threaded comment; however, any edits to it will get removed if the file is opened in a newer version of Excel. Learn more: https://go.microsoft.com/fwlink/?linkid=870924 Comment: This is the amount of CO2 contained in the ethanol that is from the atmosphere. This is a credit during growth of plants.
Note on DH288: [Threaded comment] Your version of Excel allows you to read this threaded comment; however, any edits to it will get removed if the file is opened in a newer version of Excel. Learn more: https://go.microsoft.com/fwlink/?linkid=870924 Comment: This is the amount of CO2 in burnt biomass that is from the atmosphere.
Note on DJ288: [Threaded comment] Your version of Excel allows you to read this threaded comment; however, any edits to it will get removed if the file is opened in a newer version of Excel. Learn more: https://go.microsoft.com/fwlink/?linkid=870924 Comment: This is the amount of CO2 in burnt biomass that is from the atmosphere.
Note on DL288: [Threaded comment] Your version of Excel allows you to read this threaded comment; however, any edits to it will get removed if the file is opened in a newer version of Excel. Learn more: https://go.microsoft.com/fwlink/?linkid=870924 Comment: This is the amount of CO2 in burnt biomass that is from the atmosphere.
Note on DV288: [Threaded comment] Your version of Excel allows you to read this threaded comment; however, any edits to it will get removed if the file is opened in a newer version of Excel. Learn more: https://go.microsoft.com/fwlink/?linkid=870924 Comment: This is the amount of CO2 in burnt biomass that is from the atmosphere.
Note on EP288: [Threaded comment] Your version of Excel allows you to read this threaded comment; however, any edits to it will get removed if the file is opened in a newer version of Excel. Learn more: https://go.microsoft.com/fwlink/?linkid=870924 Comment: This is the amount of CO2 contained in the ethanol that is from the atmosphere. This is a credit during growth of plants.
Note on CD289: [Threaded comment] Your version of Excel allows you to read this threaded comment; however, any edits to it will get removed if the file is opened in a newer version of Excel. Learn more: https://go.microsoft.com/fwlink/?linkid=870924 Comment: Hydrogen boiling off loss on site, before recovery.
Note on CH289: [Threaded comment] Your version of Excel allows you to read this threaded comment; however, any edits to it will get removed if the file is opened in a newer version of Excel. Learn more: https://go.microsoft.com/fwlink/?linkid=870924 Comment: Hydrogen boiling off loss during transportation, before recovery.
Note on CL289: [Threaded comment] Your version of Excel allows you to read this threaded comment; however, any edits to it will get removed if the file is opened in a newer version of Excel. Learn more: https://go.microsoft.com/fwlink/?linkid=870924 Comment: Hydrogen boiling off loss on site, before recovery.
Note on CM289: [Threaded comment] Your version of Excel allows you to read this threaded comment; however, any edits to it will get removed if the file is opened in a newer version of Excel. Learn more: https://go.microsoft.com/fwlink/?linkid=870924 Comment: Hydrogen boiling off loss during transportation, before recovery.
Note on CN289: [Threaded comment] Your version of Excel allows you to read this threaded comment; however, any edits to it will get removed if the file is opened in a newer version of Excel. Learn more: https://go.microsoft.com/fwlink/?linkid=870924 Comment: Hydrogen boiling off loss during storage, before recovery.
Note on CP289: [Threaded comment] Your version of Excel allows you to read this threaded comment; however, any edits to it will get removed if the file is opened in a newer version of Excel. Learn more: https://go.microsoft.com/fwlink/?linkid=870924 Comment: Hydrogen boiling off loss on site, before recovery.
Note on CQ289: [Threaded comment] Your version of Excel allows you to read this threaded comment; however, any edits to it will get removed if the file is opened in a newer version of Excel. Learn more: https://go.microsoft.com/fwlink/?linkid=870924 Comment: Hydrogen boiling off loss during transportation, before recovery.
Note on CT289: [Threaded comment] Your version of Excel allows you to read this threaded comment; however, any edits to it will get removed if the file is opened in a newer version of Excel. Learn more: https://go.microsoft.com/fwlink/?linkid=870924 Comment: Hydrogen boiling off loss on site, before recovery.
Note on CU289: [Threaded comment] Your version of Excel allows you to read this threaded comment; however, any edits to it will get removed if the file is opened in a newer version of Excel. Learn more: https://go.microsoft.com/fwlink/?linkid=870924 Comment: Hydrogen boiling off loss during transportation, before recovery.
Note on DD289: [Threaded comment] Your version of Excel allows you to read this threaded comment; however, any edits to it will get removed if the file is opened in a newer version of Excel. Learn more: https://go.microsoft.com/fwlink/?linkid=870924 Comment: Hydrogen boiling off loss on site, before recovery.
Note on DE289: [Threaded comment] Your version of Excel allows you to read this threaded comment; however, any edits to it will get removed if the file is opened in a newer version of Excel. Learn more: https://go.microsoft.com/fwlink/?linkid=870924 Comment: Hydrogen boiling off loss during transportation, before recovery.
Note on DO289: [Threaded comment] Your version of Excel allows you to read this threaded comment; however, any edits to it will get removed if the file is opened in a newer version of Excel. Learn more: https://go.microsoft.com/fwlink/?linkid=870924 Comment: Hydrogen boiling off loss on site, before recovery.
Note on DP289: [Threaded comment] Your version of Excel allows you to read this threaded comment; however, any edits to it will get removed if the file is opened in a newer version of Excel. Learn more: https://go.microsoft.com/fwlink/?linkid=870924 Comment: Hydrogen boiling off loss during transportation, before recovery.
Note on DS289: [Threaded comment] Your version of Excel allows you to read this threaded comment; however, any edits to it will get removed if the file is opened in a newer version of Excel. Learn more: https://go.microsoft.com/fwlink/?linkid=870924 Comment: Hydrogen boiling off loss on site, before recovery.
Note on DT289: [Threaded comment] Your version of Excel allows you to read this threaded comment; however, any edits to it will get removed if the file is opened in a newer version of Excel. Learn more: https://go.microsoft.com/fwlink/?linkid=870924 Comment: Hydrogen boiling off loss during transportation, before recovery.
Note on DY289: [Threaded comment] Your version of Excel allows you to read this threaded comment; however, any edits to it will get removed if the file is opened in a newer version of Excel. Learn more: https://go.microsoft.com/fwlink/?linkid=870924 Comment: Hydrogen boiling off loss on site, before recovery.
Note on DZ289: [Threaded comment] Your version of Excel allows you to read this threaded comment; however, any edits to it will get removed if the file is opened in a newer version of Excel. Learn more: https://go.microsoft.com/fwlink/?linkid=870924 Comment: Hydrogen boiling off loss during transportation, before recovery.
Note on EA289: [Threaded comment] Your version of Excel allows you to read this threaded comment; however, any edits to it will get removed if the file is opened in a newer version of Excel. Learn more: https://go.microsoft.com/fwlink/?linkid=870924 Comment: Hydrogen boiling off loss during storage, before recovery.
Note on ED289: [Threaded comment] Your version of Excel allows you to read this threaded comment; however, any edits to it will get removed if the file is opened in a newer version of Excel. Learn more: https://go.microsoft.com/fwlink/?linkid=870924 Comment: Hydrogen boiling off loss on site, before recovery.
Note on EE289: [Threaded comment] Your version of Excel allows you to read this threaded comment; however, any edits to it will get removed if the file is opened in a newer version of Excel. Learn more: https://go.microsoft.com/fwlink/?linkid=870924 Comment: Hydrogen boiling off loss during transportation, before recovery.
Note on EF289: [Threaded comment] Your version of Excel allows you to read this threaded comment; however, any edits to it will get removed if the file is opened in a newer version of Excel. Learn more: https://go.microsoft.com/fwlink/?linkid=870924 Comment: Hydrogen boiling off loss during storage, before recovery.
Note on EI289: [Threaded comment] Your version of Excel allows you to read this threaded comment; however, any edits to it will get removed if the file is opened in a newer version of Excel. Learn more: https://go.microsoft.com/fwlink/?linkid=870924 Comment: Hydrogen boiling off loss for on-site storage, before recovery.
Note on EO289: [Threaded comment] Your version of Excel allows you to read this threaded comment; however, any edits to it will get removed if the file is opened in a newer version of Excel. Learn more: https://go.microsoft.com/fwlink/?linkid=870924 Comment: Hydrogen boiling off loss on site, before recovery.
Note on ER289: [Threaded comment] Your version of Excel allows you to read this threaded comment; however, any edits to it will get removed if the file is opened in a newer version of Excel. Learn more: https://go.microsoft.com/fwlink/?linkid=870924 Comment: Hydrogen boiling off loss on site, before recovery.
Note on EZ289: [Threaded comment] Your version of Excel allows you to read this threaded comment; however, any edits to it will get removed if the file is opened in a newer version of Excel. Learn more: https://go.microsoft.com/fwlink/?linkid=870924 Comment: Hydrogen boiling off loss on site, before recovery.
Note on FG289: [Threaded comment] Your version of Excel allows you to read this threaded comment; however, any edits to it will get removed if the file is opened in a newer version of Excel. Learn more: https://go.microsoft.com/fwlink/?linkid=870924 Comment: Hydrogen boiling off loss on site, before recovery.
Note on FH289: [Threaded comment] Your version of Excel allows you to read this threaded comment; however, any edits to it will get removed if the file is opened in a newer version of Excel. Learn more: https://go.microsoft.com/fwlink/?linkid=870924 Comment: Hydrogen boiling off loss during transportation, before recovery.
Note on FP289: [Threaded comment] Your version of Excel allows you to read this threaded comment; however, any edits to it will get removed if the file is opened in a newer version of Excel. Learn more: https://go.microsoft.com/fwlink/?linkid=870924 Comment: Hydrogen boiling off loss on site, before recovery.
Note on FQ289: [Threaded comment] Your version of Excel allows you to read this threaded comment; however, any edits to it will get removed if the file is opened in a newer version of Excel. Learn more: https://go.microsoft.com/fwlink/?linkid=870924 Comment: Hydrogen boiling off loss during transportation, before recovery.
Note on CD290: [Threaded comment] Your version of Excel allows you to read this threaded comment; however, any edits to it will get removed if the file is opened in a newer version of Excel. Learn more: https://go.microsoft.com/fwlink/?linkid=870924 Comment: Hydrogen loss due to boiling off loss, after recovery of some of the boiling-off loss.
Note on CH290: [Threaded comment] Your version of Excel allows you to read this threaded comment; however, any edits to it will get removed if the file is opened in a newer version of Excel. Learn more: https://go.microsoft.com/fwlink/?linkid=870924 Comment: Hydrogen loss due to boiling off loss, after recovery of some of the boiling-off loss.
Note on CI290: [Threaded comment] Your version of Excel allows you to read this threaded comment; however, any edits to it will get removed if the file is opened in a newer version of Excel. Learn more: https://go.microsoft.com/fwlink/?linkid=870924 Comment: Hydrogen loss due to boiling off loss, after recovery of some of the boiling-off loss.
Note on CL290: [Threaded comment] Your version of Excel allows you to read this threaded comment; however, any edits to it will get removed if the file is opened in a newer version of Excel. Learn more: https://go.microsoft.com/fwlink/?linkid=870924 Comment: Hydrogen loss due to boiling off loss, after recovery of some of the boiling-off loss.
Note on CM290: [Threaded comment] Your version of Excel allows you to read this threaded comment; however, any edits to it will get removed if the file is opened in a newer version of Excel. Learn more: https://go.microsoft.com/fwlink/?linkid=870924 Comment: Hydrogen loss due to boiling off loss, after recovery of some of the boiling-off loss.
Note on CN290: [Threaded comment] Your version of Excel allows you to read this threaded comment; however, any edits to it will get removed if the file is opened in a newer version of Excel. Learn more: https://go.microsoft.com/fwlink/?linkid=870924 Comment: Hydrogen loss due to boiling off loss, after recovery of some of the boiling-off loss.
Note on CP290: [Threaded comment] Your version of Excel allows you to read this threaded comment; however, any edits to it will get removed if the file is opened in a newer version of Excel. Learn more: https://go.microsoft.com/fwlink/?linkid=870924 Comment: Hydrogen loss due to boiling off loss, after recovery of some of the boiling-off loss.
Note on CQ290: [Threaded comment] Your version of Excel allows you to read this threaded comment; however, any edits to it will get removed if the file is opened in a newer version of Excel. Learn more: https://go.microsoft.com/fwlink/?linkid=870924 Comment: Hydrogen loss due to boiling off loss, after recovery of some of the boiling-off loss.
Note on CR290: [Threaded comment] Your version of Excel allows you to read this threaded comment; however, any edits to it will get removed if the file is opened in a newer version of Excel. Learn more: https://go.microsoft.com/fwlink/?linkid=870924 Comment: Hydrogen loss due to boiling off loss, after recovery of some of the boiling-off loss.
Note on CT290: [Threaded comment] Your version of Excel allows you to read this threaded comment; however, any edits to it will get removed if the file is opened in a newer version of Excel. Learn more: https://go.microsoft.com/fwlink/?linkid=870924 Comment: Hydrogen loss due to boiling off loss, after recovery of some of the boiling-off loss.
Note on CU290: [Threaded comment] Your version of Excel allows you to read this threaded comment; however, any edits to it will get removed if the file is opened in a newer version of Excel. Learn more: https://go.microsoft.com/fwlink/?linkid=870924 Comment: Hydrogen loss due to boiling off loss, after recovery of some of the boiling-off loss.
Note on CV290: [Threaded comment] Your version of Excel allows you to read this threaded comment; however, any edits to it will get removed if the file is opened in a newer version of Excel. Learn more: https://go.microsoft.com/fwlink/?linkid=870924 Comment: Hydrogen loss due to boiling off loss, after recovery of some of the boiling-off loss.
Note on DD290: [Threaded comment] Your version of Excel allows you to read this threaded comment; however, any edits to it will get removed if the file is opened in a newer version of Excel. Learn more: https://go.microsoft.com/fwlink/?linkid=870924 Comment: Hydrogen loss due to boiling off loss, after recovery of some of the boiling-off loss.
Note on DE290: [Threaded comment] Your version of Excel allows you to read this threaded comment; however, any edits to it will get removed if the file is opened in a newer version of Excel. Learn more: https://go.microsoft.com/fwlink/?linkid=870924 Comment: Hydrogen loss due to boiling off loss, after recovery of some of the boiling-off loss.
Note on DF290: [Threaded comment] Your version of Excel allows you to read this threaded comment; however, any edits to it will get removed if the file is opened in a newer version of Excel. Learn more: https://go.microsoft.com/fwlink/?linkid=870924 Comment: Hydrogen loss due to boiling off loss, after recovery of some of the boiling-off loss.
Note on DO290: [Threaded comment] Your version of Excel allows you to read this threaded comment; however, any edits to it will get removed if the file is opened in a newer version of Excel. Learn more: https://go.microsoft.com/fwlink/?linkid=870924 Comment: Hydrogen loss due to boiling off loss, after recovery of some of the boiling-off loss.
Note on DP290: [Threaded comment] Your version of Excel allows you to read this threaded comment; however, any edits to it will get removed if the file is opened in a newer version of Excel. Learn more: https://go.microsoft.com/fwlink/?linkid=870924 Comment: Hydrogen loss due to boiling off loss, after recovery of some of the boiling-off loss.
Note on DQ290: [Threaded comment] Your version of Excel allows you to read this threaded comment; however, any edits to it will get removed if the file is opened in a newer version of Excel. Learn more: https://go.microsoft.com/fwlink/?linkid=870924 Comment: Hydrogen loss due to boiling off loss, after recovery of some of the boiling-off loss.
Note on DS290: [Threaded comment] Your version of Excel allows you to read this threaded comment; however, any edits to it will get removed if the file is opened in a newer version of Excel. Learn more: https://go.microsoft.com/fwlink/?linkid=870924 Comment: Hydrogen loss due to boiling off loss, after recovery of some of the boiling-off loss.
Note on DT290: [Threaded comment] Your version of Excel allows you to read this threaded comment; however, any edits to it will get removed if the file is opened in a newer version of Excel. Learn more: https://go.microsoft.com/fwlink/?linkid=870924 Comment: Hydrogen loss due to boiling off loss, after recovery of some of the boiling-off loss.
Note on DU290: [Threaded comment] Your version of Excel allows you to read this threaded comment; however, any edits to it will get removed if the file is opened in a newer version of Excel. Learn more: https://go.microsoft.com/fwlink/?linkid=870924 Comment: Hydrogen loss due to boiling off loss, after recovery of some of the boiling-off loss.
Note on DY290: [Threaded comment] Your version of Excel allows you to read this threaded comment; however, any edits to it will get removed if the file is opened in a newer version of Excel. Learn more: https://go.microsoft.com/fwlink/?linkid=870924 Comment: Hydrogen loss due to boiling off loss, after recovery of some of the boiling-off loss.
Note on DZ290: [Threaded comment] Your version of Excel allows you to read this threaded comment; however, any edits to it will get removed if the file is opened in a newer version of Excel. Learn more: https://go.microsoft.com/fwlink/?linkid=870924 Comment: Hydrogen loss due to boiling off loss, after recovery of some of the boiling-off loss.
Note on EA290: [Threaded comment] Your version of Excel allows you to read this threaded comment; however, any edits to it will get removed if the file is opened in a newer version of Excel. Learn more: https://go.microsoft.com/fwlink/?linkid=870924 Comment: Hydrogen loss due to boiling off loss, after recovery of some of the boiling-off loss.
Note on ED290: [Threaded comment] Your version of Excel allows you to read this threaded comment; however, any edits to it will get removed if the file is opened in a newer version of Excel. Learn more: https://go.microsoft.com/fwlink/?linkid=870924 Comment: Hydrogen loss due to boiling off loss, after recovery of some of the boiling-off loss.
Note on EE290: [Threaded comment] Your version of Excel allows you to read this threaded comment; however, any edits to it will get removed if the file is opened in a newer version of Excel. Learn more: https://go.microsoft.com/fwlink/?linkid=870924 Comment: Hydrogen loss due to boiling off loss, after recovery of some of the boiling-off loss.
Note on EF290: [Threaded comment] Your version of Excel allows you to read this threaded comment; however, any edits to it will get removed if the file is opened in a newer version of Excel. Learn more: https://go.microsoft.com/fwlink/?linkid=870924 Comment: Hydrogen loss due to boiling off loss, after recovery of some of the boiling-off loss.
Note on EI290: [Threaded comment] Your version of Excel allows you to read this threaded comment; however, any edits to it will get removed if the file is opened in a newer version of Excel. Learn more: https://go.microsoft.com/fwlink/?linkid=870924 Comment: Hydrogen loss due to boiling off loss, after recovery of some of the boiling-off loss.
Note on EO290: [Threaded comment] Your version of Excel allows you to read this threaded comment; however, any edits to it will get removed if the file is opened in a newer version of Excel. Learn more: https://go.microsoft.com/fwlink/?linkid=870924 Comment: Hydrogen loss due to boiling off loss, after recovery of some of the boiling-off loss.
Note on ER290: [Threaded comment] Your version of Excel allows you to read this threaded comment; however, any edits to it will get removed if the file is opened in a newer version of Excel. Learn more: https://go.microsoft.com/fwlink/?linkid=870924 Comment: Hydrogen loss due to boiling off loss, after recovery of some of the boiling-off loss.
Note on EZ290: [Threaded comment] Your version of Excel allows you to read this threaded comment; however, any edits to it will get removed if the file is opened in a newer version of Excel. Learn more: https://go.microsoft.com/fwlink/?linkid=870924 Comment: Hydrogen loss due to boiling off loss, after recovery of some of the boiling-off loss.
Note on FG290: [Threaded comment] Your version of Excel allows you to read this threaded comment; however, any edits to it will get removed if the file is opened in a newer version of Excel. Learn more: https://go.microsoft.com/fwlink/?linkid=870924 Comment: Hydrogen loss due to boiling off loss, after recovery of some of the boiling-off loss.
Note on FH290: [Threaded comment] Your version of Excel allows you to read this threaded comment; however, any edits to it will get removed if the file is opened in a newer version of Excel. Learn more: https://go.microsoft.com/fwlink/?linkid=870924 Comment: Hydrogen loss due to boiling off loss, after recovery of some of the boiling-off loss.
Note on FI290: [Threaded comment] Your version of Excel allows you to read this threaded comment; however, any edits to it will get removed if the file is opened in a newer version of Excel. Learn more: https://go.microsoft.com/fwlink/?linkid=870924 Comment: Hydrogen loss due to boiling off loss, after recovery of some of the boiling-off loss.
Note on FP290: [Threaded comment] Your version of Excel allows you to read this threaded comment; however, any edits to it will get removed if the file is opened in a newer version of Excel. Learn more: https://go.microsoft.com/fwlink/?linkid=870924 Comment: Hydrogen loss due to boiling off loss, after recovery of some of the boiling-off loss.
Note on FR290: [Threaded comment] Your version of Excel allows you to read this threaded comment; however, any edits to it will get removed if the file is opened in a newer version of Excel. Learn more: https://go.microsoft.com/fwlink/?linkid=870924 Comment: Hydrogen loss due to boiling off loss, after recovery of some of the boiling-off loss.
Note on B324: [Threaded comment] Your version of Excel allows you to read this threaded comment; however, any edits to it will get removed if the file is opened in a newer version of Excel. Learn more: https://go.microsoft.com/fwlink/?linkid=870924 Comment: If the feedstock is RNG, the credits are provided for the CO2 equivalent present in the biogenic CH4 emissions of feedstock RNG.
Note on C324: [Threaded comment] Your version of Excel allows you to read this threaded comment; however, any edits to it will get removed if the file is opened in a newer version of Excel. Learn more: https://go.microsoft.com/fwlink/?linkid=870924 Comment: If the fuel is RNG, the credits are provided for the CO2 equivalent present in the biogenic CH4 emissions of the fuel RNG.
Note on AN324: [Threaded comment] Your version of Excel allows you to read this threaded comment; however, any edits to it will get removed if the file is opened in a newer version of Excel. Learn more: https://go.microsoft.com/fwlink/?linkid=870924 Comment: If the feedstock is RNG, the credits are provided for the CO2 equivalent present in the biogenic CH4 emissions of feedstock RNG.
Note on AO324: [Threaded comment] Your version of Excel allows you to read this threaded comment; however, any edits to it will get removed if the file is opened in a newer version of Excel. Learn more: https://go.microsoft.com/fwlink/?linkid=870924 Comment: If the fuel is RNG, the credits are provided for the CO2 equivalent present in the biogenic CH4 emissions of the fuel RNG.

## BioOil
Soybeans, Palm, Canola, Jatropha and Camelina to Biodiesel, Renewable Diesel, and Renewable Gasoline
1) Scenario Control and Key Input Parameters (from the Inputs sheet)
|  | Biodiesel | Renewable diesel 1 | Renewable diesel 2 | Renewable gasoline
| Feedstock for biooil-based fuels | 1 | 1 | 1 | 1 | 1: Soybean, 2: Palm FFB, 3: Canola, 4: Jatropha, 5: Camelina, 6: Algae, 7: Tallow, 8: Corn Oil, 9: Carinata, 10: PFAD, 11: UCO
Allocation Method | [5 empty] | 9: Carinata (for jet fuels only)
Method for dealing with co-products
|  | Biodiesel | Renewable diesel 1 | Renewable diesel 2 | Renewable gasoline | 1- Process Level Allocation/Displacement |  |  | 3- System Level Market Value-Based Allocation
| System level allocation for soy and jatropha based fuel | 1 | 1 | 1 | 1 | 2- System Level Energy-Based Allocation |  |  | 4- System Level Mass-Based Allocation
Process level allocation for all biooil-based fuels
| Feedstock | Soy oil | Palm Oil | Canola | Jatropha | Camelina | Tallow | Soy oil for other use | Soybean meal for other use | Carinata | 1- Displacement
| Oil Extraction Process | 4 | 4 | 4 | 2 | 4 | 4 | 4 | 4 | 4 | 2- Energy-based Allocation
| Fuel | Biodiesel | Renewable diesel 1 | Renewable diesel 2 | Renewable gasoline | Glycerin |  |  |  |  | 3- Market Value-based Allocation
| Fuel Production | 3 | 2 | 2 | 2 | 3 |  |  |  |  | 4- Mass-Based Allocation
[11 empty] | 5 - Residue |  | PFAD classification
| Palm Fatty Acid Distillate (PFAD) | [9 empty] | 6 - By-product
| FFB to CPO | CPO | PFAD | [7 empty] | 7 - Co-product
| Oil Extraction Process | 4 | 6
| Fuel refining | RBD/PFAD
| CPO refining | 2
| Fuel production | Renewable diesel 2 | Biodiesel
| Fuel Production | 2 | 2
Feedtock Properties
|  | Soybean | Palm Full Fruit Bunch (FFB) | Canola | Jatropha | Camelina | Carinata
| Density Unit | lb/bushel
| Density | 52.2
| Lipid Content | 19.1% | 22.35% | 44% | 35% | 36% | 41%
| Moisture Content | 13% | 28.8% | 8.5% | 7.05% | 14% | 9%
Assumptions for Soybean, Palm and Canola Farming and Oil Extraction
|  | Soybean | Palm Oil | Canola | Jatropha | Camelina | Carinata
| Farming Energy Unit | Btu/bushel | Btu/ton dry | MJ/MT dry | Btu/kg dry | Btu/kg dry | Btu/kg dry
| Farming Energy | 13723.729 | 217033.7717 | 609.588 | 1420.1214 | 1117.7483 | 1638.7379
| Bio Oil Extraction (Btu/lb. of Bio Oil) | 3072.6844 | 79.8 | 1316 | 852 | 859 | 1230.0258
| Loss Factor for Oil Extraction | 1.936% | 6.3% | 4% | 4% | 4% | 4%
| Biomass Use for Oil Extraction (dry lb/lb bio oil) | 4.6452 | 3.3999 | 2.1662 | 2.7664 | 2.4884 | 2.312
|  | Willow | Poplar | Switchgrass | Miscanthus | Corn Stover | Forest Residue
| Biomass share for process fuel biomass | 0% | 0% | 0% | 0% | 0% | 100%
GHG Emissions from Potential Induced Land Use Changes: grams/gal of biodiesel
|  | Soy Biodiesel | Soy Renewable Diesel
ILUC Case
| Inclusion of CO2 Emissions from Induced Land Use Change | 2 | 2 | 0: CO2 Emissions from ILUC are not included.
| Domestic (Data Cell) | 68.187 | 69.2619 | 1: Domestic CO2 Emissions from ILUC are included.
| Foreign (Data Cell) | 1105.6976 | 1123.1281 | 2: Domestic and Foreign CO2 Emissions from ILUC are included.
CO2e Emissions from Land Use Change
|  | Soybean | Palm FFB | Canola | Jatropha | Camelina | Carinata
| Unit | (g CO2e/bushel) | (g CO2e/ton) | (g CO2e/MT) | (g CO2e/kg) | (g CO2e/kg) | (g CO2e/kg)
| CO2e Emissions from LUC | 0 | 0 | 0 | 0 | 0 | 0
Assumptions for tallow and UCO feedstock
| UCO process method: | 1 | 1: industry average, 2: settling only
|  | Rendering | BD Production | Rendering
| Feedstock | Rendering fat | Tallow/UCO/PFAD | Rendering UCO
| Feedstock use (lb/lb) | 2.26 | 1.0545 | 1.35
| Total energy consumption (Btu/lb) | 3195 | 2292.1111 | 1015
Process fuel share (%)
| NG | 67.2% | 52.18% | 89.5%
| Residual Oil | 0% | 0%
| Fat | 13.21% | 0%
| Methanol | 0% | 41.11%
| Electricity | 19.59% | 6.716% | 10.5%
| Meat and bone meal yield (lb/lb) | 1.04
| Glycerin co-products (lb/lb) |  | 0.071137
| Yield after allocation | 0.90265 | 0.99716 | 0.74074
Assumptions for yellow grease for marine fuel production
|  | Yellow grease | Yellow grease + HFO
| Feedstock use (Btu/Btu) | 1.2062 | 1.0176
Assumptions for Bio Oil Based Fuel Production
|  | Bio Oil Use | Energy Use
|  | (lb of bio oil/lb fuel) | (Btu/lb fuel)
| Biodiesel | 1.0029 | 1459.1951
| Renewable Diesel 1 | 1.51 | 1683
| Renewable Diesel 2 | 1.2642 | 2608
| Renewable Gasoline | 2.231 | 185.6
Assumptions for Palm Oil Mill Effluent (POME)
| CH4 capture from POME | 2 | 1 -- Open, 2 -- Closed (CH4 capture)
| CH4 emissions | 2.0218 | g CH4/lb palm oil
Assumptions for PFAD
| Renewable diesel end market | EU
|  | RBD | PFAD
| CPO fraction (lb of lb CPO) | 0.955 | 0.045
| Bio Oil Use (lb of CPO/lb product) | 1.0471 | 22.2222
| Bio Oil Use PFAD to RD (lb PFAD/lb fuel) |  | 1.21
| Bio Oil Use PFAD to BD (lb PFAD/lb fuel |  | 1.0545
| Energy inputs for PFAD-derived RD production | Pretreatment | Hydro-treating | Total
| Electricity (Btu/lb fuel) | 21.5133 | 142.5451 | 164.0585
| NG to steam (Btu/lb fuel) | 353.0739 |  | 353.0739
| Hydrogen (Btu/lb fuel) |  | 1961.6177 | 1961.6177
| Natural gas (Btu/lb fuel) |  | 89.4239 | 89.4239
CPO Refining
| Electricity (Btu/lb CPO) | 17.644
| heavy fuel oil (HFO) for boiler (Btu/lb CPO) | 195.8083
Co-products (CPO and PFAD)
| CPO refining | dry lb/lb RBD | Btu/lb RBD
| PFAD | 0.04712 | 741.4477
| RD production | dry lb/lb RD | Btu/lb RD
| Propane fuel mix | 0.0601 | 1115.9638
| Bio naphtha | 0.0052 | 99.2229
Assumptions for Marine Fuel Production
Input catalysts for marine fuel production
| (g/mmBtu) | Yellow Grease | Yellow Grease + HFO
| Hydrotreating catalyst | 3.3449 | 3.1354
| Isomerization/Hydrocracking catalyst | 0.54422 | 0.55994
Mass and energy share for marine fuel production
| Mass | Yellow grease | Yellow grease+ HFO
| Yellow grease | 100% | 50%
| HFO | 0% | 50%
Energy
| Yellow grease | 100% | 50.14%
| HFO | 0% | 49.86%
Yield of production of biomass-based fuels (after allocation among co-products)
Process Level Yield
| Oil Extraction | Soyoil for fuel production | Soyoil for other use | Soybean meal for other use | Palm oil for fuel production | Canola for fuel production | Jatropha for fuel production | Camelina for fuel production | Carinata for fuel production | PFAD fuel production | PFAD fuel production
| Unit | lb soy oil/bushel soybean | lb soy oil/bushel soybean | lb dry meal/bushel soybean | lb oil/ton dry palm FFB | lb oil/MT dry canola | lb oil/kg dry jatropha | lb oil/kg dry camelina | lb oil/kg dry carinata | lb oil per dry ton of palm fruit | lb oil per dry ton of palm fruit
| Product yields | 51.9782 | 51.9782 | 51.9782 | 656.6106 | 2162.2168 | 1.0502 | 2.1677 | 2.1649 | 583.5567 | 700.2583
| Fuel Production | Biodiesel | Renewable diesel 1 | Renewable diesel 2 | Renewable gasoline | Glycerin
| Yield of biofuel (gal/lb biooil) | 0.13865 | 0.16645 | 0.1335 | 0.13565
| Yield of biofuel (lb/lb biooil) | 1.0195 | 1.0403 | 0.86765 | 0.84634 | 5.0331
System Level Yield
|  | Biodiesel | Renewable diesel 1 | Renewable diesel 2 | Renewable gasoline | Glycerin
| Yield of biofuel from soybean, lb/bushel soybean | 52.993 | 54.0732 | 45.0987 | 43.9913 | 261.6136
| Yield of biofuel from palm FFB, lb/ton palm FFB | 669.4296 | 683.0754 | 569.706 | 555.7173
| Yield of biofuel from canola lb/MT canola | 2204.4296 | 2249.3652 | 1876.0401 | 1829.9754
| Yield of biofuel from jatropha, lb/kg jatropha seed | 1.0707 | 1.0925 | 0.91121 | 0.88884
| Yield of biofuel from camelina, lb/kg camelina | 2.21 | 2.2551 | 1.8808 | 1.8346
| Yield of biofuel from carinata, lb/kg carinata | 2.2072 |  | 1.8784
System Level Yield Without Allocation
|  | Biodiesel | Renewable diesel 1 | Renewable diesel 2 | Renewable gasoline | Glycerin
| Yield of biofuel from soybean, lb/bushel soybean | 11.2047 | 7.4419 | 8.8892 | 5.0369 | 1.0919
| Yield of biofuel from palm FFB, lb/ton palm FFB | 586.551 | 389.5742 | 465.3371 | 263.6741
| Yield of biofuel from canola lb/MT canola | 1014.7889 | 674.0004 | 805.0774 | 456.1813
| Yield of biofuel from jatropha, lb/kg jatropha seed | 0.79463 | 0.52777 | 0.63041 | 0.35721
| Yield of biofuel from camelina, lb/kg camelina | 0.88338 | 0.58672 | 0.70083 | 0.39711
| Yield of biofuel from carinata, lb/kg carinata | 0.95079 |  | 0.75431
Feedstock of H2 Production for Use in Renewable Diesel Production
| 1 | 1 -- NG; 2 -- Nuclear (Thermo-Chemical Water Cracking); 3 -- Electrolysis (Nuclear HTGR); 4 -- Coal; 5 -- Pet Coke
Key Parameters for Dealing with Co-products of Vegetable Oil-Based Fuel
1. Amount of Co-product Produced Along with Vegetable Oil-based Fuels, Btu or lb of co-product per lb of main fuel product
| Production Process | Co-products | bone dry lb/lb primary product | Btu/lb of primary product | Moisture Content (%) | Water evaporated (%)
| Soy oil extraction | Soy meal, bone dry lbs per lb of soy oil | 3.6255 |  | 9.2% | 6.869%
| Palm oil extraction | Palm kernel expeller, dry lbs per lb of palm oil | 0.1162 |  | 5%
| Canola oil extraction | Canola meal, dry lbs per lb of canola oil | 1.1245 |  | 8.1% | 7.079%
| Jatropha | Meal, dry lbs/lb jatropha oil | 0.7205 | 5575.6664 | 12%
|  | Husk, dry lbs/lb jatropha oil | 1.6247 | 10826.8711 | 9%
|  | Shell, dry lbs/lb jatropha oil | 1.0042 | 8202.8083 | 10%
|  | Electricity from combustion of husks, shells and meals |  | 5082.7731
| Camelina | Camelina meal, dry lbs per lb of camelina oil | 1.4468 |  | 7.5% | 14.38%
| Carinata | Carinata meal, dry lbs per lb of carinata oil | 1.2703 |  | 11% | 4.254%
| Biodiesel production | Glycerine, lb | 0.097446
| Renewable diesel 1 production | Fuel gas | 0.253 | 7083.747
|  | Heavy oil | 0.175 | 3607.975
| Renewable diesel 2 production | Propane fuel mix | 0.098608 | 1831
| Renewable gasoline | Product gas | 0.3447 | 6313.5252
|  | LCO | 0.2454 | 4737.447
|  | CSO | 0.2914 | 5460.2532
2. Displacement Method for Dealing with Co-products
2.1 Soy meal, Palm kernel expeller and Canola meal
|  | Soy meal | Palm Kernel Expeller | Canola meal | Camelina meal | Meat and bone meal | Carinata meal
| Product to be displaced | Soybean | Soybean | Soybean | Soybean | Soybean | Soybean
| Amount of product displaced by 1 lb of soy meal, PKE and canola meal | 1.2 | 1.2 | 1.044 | 1 | 1.2 | 1
Energy, Water, and Emission Credits of co-products: Btu or grams per lb of co-product
|  | Btu or grams/dry lb of | Btu or grams/dry lb of | Btu or grams/lb of | Btu or grams/lb of | Btu or grams/lb of | Btu or grams/lb of | Btu ot grams/lb of | Btu or grams/lb of
|  | Soybean | Soy meal | Soy oil | Palm oil | Canola oil | Camelina oil | Tallow | Carinata oil
| Total Energy | 735.9719 | 883.1663 | 3201.9143 | 102.6211 | 864.0352 | 1064.7742 | 918.4929 | 934.9237
| Fossil fuels | 704.7882 | 845.7459 | 3066.2468 | 98.273 | 827.4254 | 1019.6589 | 879.5757 | 895.3102
| Coal | 52.9347 | 63.5216 | 230.2973 | 7.381 | 62.1456 | 76.5838 | 66.0625 | 67.2443
| Natural gas | 244.1049 | 292.9258 | 1062.0009 | 34.037 | 286.5805 | 353.161 | 304.6429 | 310.0926
| Petroleum | 407.7487 | 489.2984 | 1773.9485 | 56.8549 | 478.6993 | 589.9142 | 508.8703 | 517.9734
| Water consumption | 0 | 0 | 0 | 0 | 0 | 0 | 0 | 0
| VOC | 0.026404 | 0.031684 | 0.11487 | 0.0036816 | 0.030998 | 0.0382 | 0.032952 | 0.033541
| CO | 0.14233 | 0.17079 | 0.61921 | 0.019846 | 0.16709 | 0.20591 | 0.17763 | 0.1808
| NOx | 0.15563 | 0.18675 | 0.67706 | 0.0217 | 0.18271 | 0.22515 | 0.19422 | 0.1977
| PM10 | 0.015253 | 0.018304 | 0.066359 | 0.0021268 | 0.017907 | 0.022067 | 0.019036 | 0.019376
| PM2.5 | 0.012564 | 0.015077 | 0.054662 | 0.0017519 | 0.014751 | 0.018178 | 0.01568 | 0.015961
| SOx | 0.078312 | 0.093975 | 0.34071 | 0.01092 | 0.091939 | 0.1133 | 0.097734 | 0.099482
| BC | 0.0045323 | 0.0054387 | 0.019718 | 0.00063196 | 0.0053209 | 0.0065571 | 0.0056563 | 0.0057575
| OC | 0.0024377 | 0.0029252 | 0.010605 | 0.0003399 | 0.0028619 | 0.0035268 | 0.0030423 | 0.0030967
| CH4 | 0.11596 | 0.13915 | 0.5045 | 0.016169 | 0.13614 | 0.16777 | 0.14472 | 0.14731
| N2O | 0.37254 | 0.44705 | 1.6208 | 0.051945 | 0.43736 | 0.53897 | 0.46493 | 0.47325
| CO2 | 52.2475 | 62.6969 | 227.3074 | 7.2852 | 61.3388 | 75.5895 | 65.2048 | 66.3713
| Urban VOC | 0.001794 | 0.0021528 | 0.007805 | 0.00025015 | 0.0021062 | 0.0025955 | 0.0022389 | 0.002279
| Urban CO | 0.0026217 | 0.003146 | 0.011406 | 0.00036556 | 0.0030779 | 0.0037929 | 0.0032718 | 0.0033304
| Urban NOx | 0.0048087 | 0.0057705 | 0.020921 | 0.00067051 | 0.0056455 | 0.0069571 | 0.0060013 | 0.0061086
| Urban PM10 | 0.00051837 | 0.00062204 | 0.0022552 | 7.2279e-05 | 0.00060856 | 0.00074995 | 0.00064692 | 0.00065849
| Urban PM2.5 | 0.00042782 | 0.00051338 | 0.0018613 | 5.9653e-05 | 0.00050226 | 0.00061895 | 0.00053392 | 0.00054347
| Urban SOx | 0.0029301 | 0.0035162 | 0.012748 | 0.00040857 | 0.00344 | 0.0042392 | 0.0036568 | 0.0037222
| Urban BC | 4.1578e-05 | 4.9894e-05 | 0.00018089 | 5.7975e-06 | 4.8813e-05 | 6.0153e-05 | 5.1889e-05 | 5.2818e-05
| Urban OC | 0.00010466 | 0.00012559 | 0.00045532 | 1.4593e-05 | 0.00012287 | 0.00015141 | 0.00013061 | 0.00013295
2.2 Vegetable oil glycerin
| Product to be displaced by biooil-glycerin | Petroleum glycerin
Amount of raw material needed to produce 1lb of petroleum glycerin (lb)
| Propylene | 0.62
| Cl2 | 2
| NaOH | 0.9
Energy, Water, and Emission Credits of co-products: Btu or grams per lb of co-product
|  | Btu or grams embeded in per lb of raw material |  |  | Btu or grams embeded in per lb of glycerin |  |  | Energy and emission credits of bio-glycerin: Btu or grams embeded per lb of biodiesel from veg. oil | Energy and emission credits of bio-glycerin: Btu or grams embeded per lb of biodiesel from tallow
|  | Propylene | Chlorine | NaOH | Propylene | Chlorine | NaOH | Glycerine | Glycerine
| Total Energy | 24547.2453 | 12276.8517 | 14237.7762 | 15219.2921 | 24553.7033 | 12813.9986 | 5124.3904 | 3740.8572
| Fossil fuels | 24460.5921 | 10903.0347 | 12733.0432 | 15165.5671 | 21806.0694 | 11459.7389 | 4719.4422 | 3445.2409
| Coal | 142.5381 | 2622.5696 | 2845.2307 | 88.3736 | 5245.1391 | 2560.7076 | 769.2599 | 561.5676
| Natural gas | 8125.8042 | 7892.4045 | 9207.6853 | 5037.9986 | 15784.8089 | 8286.9168 | 2836.6252 | 2070.7653
| Petroleum | 16192.2497 | 388.0607 | 680.1273 | 10039.1948 | 776.1213 | 612.1145 | 1113.557 | 812.908
| Water consumption | 0.52993 | 0.57657 | 1.6389 | 0.32855 | 1.1531 | 1.475 | 0.28812 | 0.21033
| VOC | 0.19416 | 0.11519 | 0.13485 | 0.12038 | 0.23038 | 0.12136 | 0.046007 | 0.033585
| CO | 0.33995 | 0.47452 | 0.57639 | 0.21077 | 0.94904 | 0.51875 | 0.16357 | 0.11941
| NOx | 0.46619 | 0.75625 | 0.89712 | 0.28904 | 1.5125 | 0.80741 | 0.25423 | 0.18559
| PM10 | 0.037856 | 0.074549 | 0.088211 | 0.023471 | 0.1491 | 0.07939 | 0.024552 | 0.017923
| PM2.5 | 0.03304 | 0.047761 | 0.056476 | 0.020485 | 0.095522 | 0.050828 | 0.016257 | 0.011868
| SOx | 0.17272 | 0.4173 | 0.4716 | 0.10709 | 0.83461 | 0.42444 | 0.13313 | 0.097183
| BC | 0.0034914 | 0.0045995 | 0.0055255 | 0.0021646 | 0.0091989 | 0.004973 | 0.0015919 | 0.0011621
| OC | 0.0074961 | 0.014467 | 0.016779 | 0.0046476 | 0.028933 | 0.015101 | 0.0047438 | 0.0034631
| CH4 | 2.5457 | 1.9515 | 2.2683 | 1.5783 | 3.9029 | 2.0415 | 0.73306 | 0.53514
| N2O | 0.0058551 | 0.017823 | 0.020724 | 0.0036302 | 0.035647 | 0.018652 | 0.0056449 | 0.0041208
| CO2 | 327.0534 | 762.7263 | 887.1799 | 202.7731 | 1525.4525 | 798.4619 | 246.2155 | 179.7398
| Urban VOC | 0.06933 | 0.0066262 | 0.0081173 | 0.042984 | 0.013252 | 0.0073056 | 0.0061919 | 0.0045202
| Urban CO | 0.073154 | 0.052374 | 0.059133 | 0.045355 | 0.10475 | 0.05322 | 0.019813 | 0.014464
| Urban NOx | 0.10156 | 0.098661 | 0.11027 | 0.062967 | 0.19732 | 0.099242 | 0.035035 | 0.025576
| Urban PM10 | 0.019289 | 0.009471 | 0.010479 | 0.011959 | 0.018942 | 0.0094312 | 0.0039302 | 0.0028691
| Urban PM2.5 | 0.017081 | 0.0078621 | 0.0087038 | 0.01059 | 0.015724 | 0.0078334 | 0.0033276 | 0.0024292
| Urban SOx | 0.042068 | 0.086632 | 0.095117 | 0.026082 | 0.17326 | 0.085606 | 0.027767 | 0.02027
| Urban BC | 0.0012066 | 0.00037523 | 0.00042262 | 0.00074812 | 0.00075046 | 0.00038036 | 0.0001831 | 0.00013366
| Urban OC | 0.0026879 | 0.0019703 | 0.002174 | 0.0016665 | 0.0039406 | 0.0019566 | 0.00073706 | 0.00053806
2.3 Energy Co-Product
Product to be displaced
| Fuel gas | Natural gas
| Heavy oil | Residual oil
| Propane fuel mix | Liquefied petroleum gas
| Product gas | Natural gas
| LCO | Diesel fuel
| CSO | Residual oil
3. Allocation Method for Dealing with Co-products (based on Energy Value and Market Value)
3.1 Energy content (Btu/lb) and market value of co-product ($/lb)
|  | Energy content (Btu/lb) | Market value ($/lb)
| Soybean (dry matter) | 7924.2511
| Palm FFB (dry matter) | 5510.4152
| Canola (dry matter) | 10469.2004
| Jatropha (dry matter) | 8631.3908
| Camelina (dry matter) | 14792.4776
| Carinata (dry matter) | 15921.3297
| Biodiesel | 16268.7339 | 0.49368
| Renewable diesel I | 18729.125 | 0.56834
| Renewable diesel II | 18907.9395 | 0.57376
| Renewable gasoline | 18589.754 | 0.56411
| Soy oil | 15993.1213 | 0.35
| Soy meal (dry matter) | 5741.8003 | 0.2125
| Plam Oil | 15993.1213 | 0.45545
| PKE (dry matter) | 2665.5202 | 0.063492
| Canola Oil | 15993.1213 | 0.477
| Canola Meal (dry matter) | 5741.8003 | 0.116
| Jatropha oil | 15993.1213 | 0.384
| Jatropha Meal | 7738.6071
| Jatropha Husk | 6663.8005
| Jatropha Shell | 8168.5297
| Camelina Oil | 15993.1213 | 0.384
| Camelina Meal (dry matter) | 5741.8003 | 0.118
| Carinata Oil | 16074.8066 | 0.34927
| Carinata Meal (dry matter) | 7609.6303 | 0.15876
| Tallow | 15802 | 0.31365
| Yellow Grease | 15652
| Meat bone and meal (dry matter) | 2665.5202 | 0.16526
| Glycerine | 7979 | 0.1
| FFA & Heavy Distillation Bottoms | 16967.7061 | 0.24451
| Fuel gas | 27999 | 0.17415
| Heavy oils | 20617 | 0.19462
| Propane fuel mix | 18568.45 | 0.30117
| Product gas | 18316 | 0.11393
| LCO | 19305 | 0.24846
| CSO | 18738 | 0.17689
| CPO | 15907.1368 | 0.28576
| RBD | 15907.1368 | 0.2962
| PFAD | 15735.1677 | 0.26807
| Bio-naphtha | 19081.3358 | 0.2875
3.2 Allocation ratio of total energy and emission burdens
Energy-based allocation
| Sub system | Soybeans | Palm | Canola | Jatropha | Camelina | Tallow | Carinata |  |  |  |  | Biodiesel from Veg. Oil | Biodiesel from Tallow/UCO | Renewable diesel 1 | Renewable diesel 2 | Renewable gasoline | Palm | RBD | RD | BD
| Vegetable oil extraction: biooil | 43.45% | 98.1% | 71.24% | 75.88% | 65.81% | 85.08% | 62.45% | Fuel production: primary fuel (biodiesel, ren. diesel, ren gasoline) |  |  |  | 94.91% | 89.85% | 63.66% | 91.17% | 52.96% | 98.1% | 95.55% | 93.96% | 89.85%
| co-product | 56.55% | 1.9% | 28.76% | 24.12% | 34.19% | 14.92% | 37.55% | co-products (glycerin) |  |  |  | 4.536% | 3.135% | 36.34% | 8.829% | 47.04% | 1.9% | 4.454% | 6.039% | 3.135%
| Whole System | Soy oil-based Renewable Fuels |  |  |  | Palm oil-based Renewable Fuels |  |  |  | Canola oil-based Renewable Fuels |  |  |  | Jatropha oil-based Renewable Fuels |  |  |  | Camelina oil-based Renewable Fuels |  |  |  | Carinata oil-based Renewable Fuels
|  | Biodiesel | Renewable diesel 1 | Renewable diesel 2 | Renewable gasoline | Biodiesel | Renewable diesel 1 | Renewable diesel 2 | Renewable gasoline | Biodiesel | Renewable diesel 1 | Renewable diesel 2 | Renewable gasoline | Biodiesel | Renewable diesel 1 | Renewable diesel 2 | Renewable gasoline | Biodiesel | Renewable diesel 1 | Renewable diesel 2 | Renewable gasoline | Biodiesel | Renewable diesel 2
| Primary fuel (biodiesel, ren. diesel, ren gasoline) | 42.79% | 30.78% | 40.18% | 22.8% | 93.22% | 62.66% | 89.48% | 51.94% | 68.89% | 47.81% | 65.42% | 37.55% | 73.16% | 50.49% | 69.61% | 40.03% | 63.87% | 44.63% | 60.52% | 34.66% | 60.62% | 57.37%
| Glycerin | 2.045% | 0% | 0% | 0% | 4.455% | 0% | 0% | 0% | 3.292% | 0% | 0% | 0% | 3.496% | 0% | 0% | 0% | 3.053% | 0% | 0% | 0% | 2.897% | 0%
| Other co-products (soy meal, and others) | 55.16% | 69.22% | 59.82% | 77.2% | 2.32% | 37.34% | 10.52% | 48.06% | 27.82% | 52.19% | 34.58% | 62.45% | 23.35% | 49.51% | 30.39% | 59.97% | 33.08% | 55.37% | 39.48% | 65.34% | 36.48% | 42.63%
Market value-based allocation
| Sub system | Soybeans | Palm | Canola | Jatropha | Camelina | Tallow | Carinata |  |  |  |  | Biodiesel | Biodiesel from Tallow/UCO | Renewable diesel 1 | Renewable diesel 2 | Renewable gasoline | Palm | RBD | RD | BD
| Vegetable oil extraction: biooil | 31.24% | 98.41% | 78.53% | 78.17% | 69.22% | 64.6% | 63.39% | Fuel production: primary fuel (biodiesel, ren. diesel, ren gasoline) |  |  |  | 97.8% | 95.1% | 87.92% | 95.08% | 78.8% | 98.41% | 95.91% | 96.7% | 95.1%
| co-product | 68.76% | 1.594% | 21.47% | 21.83% | 30.78% | 35.4% | 36.61% | co-products (glycerin) |  |  |  | 1.93% | 1.37% | 12.08% | 4.921% | 21.2% | 1.594% | 4.09% | 3.302% | 1.37%
| Whole System | Soy oil-based Renewable Fuels |  |  |  | Palm oil-based Renewable Fuels |  |  |  | Canola oil-based Renewable Fuels |  |  |  | Jatropha oil-based Renewable Fuels |  |  |  | Camelina oil-based Renewable Fuels |  |  |  | Carinata oil-based Renewable Fuels
|  | Biodiesel | Renewable diesel 1 | Renewable diesel 2 | Renewable gasoline | Biodiesel | Renewable diesel 1 | Renewable diesel 2 | Renewable gasoline | Biodiesel | Renewable diesel 1 | Renewable diesel 2 | Renewable gasoline | Biodiesel | Renewable diesel 1 | Renewable diesel 2 | Renewable gasoline | Biodiesel | Renewable diesel 1 | Renewable diesel 2 | Renewable gasoline | Biodiesel | Renewable diesel 2
| Primary fuel (biodiesel, ren. diesel, ren gasoline) | 38.65% | 31.4% | 36.37% | 23.17% | 96.39% | 86.43% | 93.63% | 77.03% | 77.67% | 67.38% | 74.67% | 56.02% | 80.62% | 70.3% | 77.64% | 59.06% | 73.03% | 62.85% | 70.03% | 51.43% | 69.82% | 69.2%
| Glycerin | 0.7628% | 0% | 0% | 0% | 1.903% | 0% | 0% | 0% | 1.533% | 0% | 0% | 0% | 1.591% | 0% | 0% | 0% | 1.442% | 0% | 0% | 0% | 1.378% | 0%
| Other co-products (soy meal, and others) | 60.59% | 68.6% | 63.63% | 76.83% | 1.71% | 13.57% | 6.368% | 22.97% | 20.8% | 32.62% | 25.33% | 43.98% | 17.79% | 29.7% | 22.36% | 40.94% | 25.53% | 37.15% | 29.97% | 48.57% | 28.8% | 30.8%
Mass-based allocation
| Sub system | Soybeans | Palm | Canola | Jatropha | Camelina | Tallow | Carinata |  |  |  |  | Biodiesel | Biodiesel from Tallow/UCO | Renewable diesel 1 | Renewable diesel 2 | Renewable gasoline | Palm | RBD | RD | BD
| Vegetable oil extraction: biooil | 21.62% | 89.59% | 47.07% | 100% | 40.87% | 49.02% | 44.05% | Fuel production: primary fuel (biodiesel, ren. diesel, ren gasoline) |  |  |  | 90.66% | 87.26% | 70.03% | 91.02% | 53.15% | 89.59% | 95.5% | 93.87% | 87.26%
| co-product | 78.38% | 10.41% | 52.93% | 0% | 59.13% | 50.98% | 55.95% | co-products (glycerin) |  |  |  | 8.835% | 6.207% | 29.97% | 8.976% | 46.85% | 10.41% | 4.5% | 6.13% | 6.207%
| Whole System | Soy oil-based Renewable Fuels |  |  |  | Palm oil-based Renewable Fuels |  |  |  | Canola oil-based Renewable Fuels |  |  |  | Jatropha oil-based Renewable Fuels |  |  |  | Camelina oil-based Renewable Fuels |  |  |  | Carinata oil-based Renewable Fuels
|  | Biodiesel | Renewable diesel 1 | Renewable diesel 2 | Renewable gasoline | Biodiesel | Renewable diesel 1 | Renewable diesel 2 | Renewable gasoline | Biodiesel | Renewable diesel 1 | Renewable diesel 2 | Renewable gasoline | Biodiesel | Renewable diesel 1 | Renewable diesel 2 | Renewable gasoline | Biodiesel | Renewable diesel 1 | Renewable diesel 2 | Renewable gasoline | Biodiesel | Renewable diesel 2
| Primary fuel (biodiesel, ren. diesel, ren gasoline) | 21.1% | 14.49% | 17.6% | 10.03% | 82% | 62.37% | 80.29% | 46.71% | 44.83% | 31.99% | 39.68% | 22.78% | 90.66% | 70.03% | 91.02% | 53.15% | 39.15% | 27.68% | 34.16% | 19.57% | 42.07% | 36.98%
| Glycerin | 2.056% | 0% | 0% | 0% | 7.99% | 0% | 0% | 0% | 4.368% | 0% | 0% | 0% | 8.835% | 0% | 0% | 0% | 3.815% | 0% | 0% | 0% | 8.835% | 0%
| Other co-products (soy meal, and others) | 76.84% | 85.51% | 82.4% | 89.97% | 10.01% | 37.63% | 19.71% | 53.29% | 50.8% | 68.01% | 60.32% | 77.22% | 0.5033% | 29.97% | 8.976% | 46.85% | 57.03% | 72.32% | 65.84% | 80.43% | 49.1% | 63.02%
4. Assumption for Fatty alkyl Ethers pathways
4.1 Allocation factors of total energy and emission burdens for Fatty alkyl Ethers
a) Allocation factors using various allocation basis
|  | Fatty alkyl ether- 100% yellow grease | Fatty alkyl ether- 100% Soybean oil | Fatty alkyl ether- Mix Soybean oil/ yellow grease
| Market allocation | 95% | 95% | 98%
4.2 Yield of Fatty alkyl ethers
| Required mass of feedstock per FAE, ton-feedstock/mmbtu-fuel | 0.033821
| Share of mix feedstock (soybean) | 0.6
| Feedstock selection | 1 | 1--Yellow grease, 2--UCO
2) Shares of Combustion Processes for Each Stage
|  | Soybean Farming | Soyoil Extraction | Palm FFB Farming | Palm Oil Extraction | Canola Farming | Canola Oil Extraction | Jatropha Farming | Jatropha Oil Extraction | Camelina Farming | Camelina Oil Extraction | Biodiesel Production | Renewable Diesel I Production | Renewable Diesel II Production | Renewable Gasoline Production | Tallow Rendering | Carinata Farming | Carinata Oil Extraction | Marine Fuel Production | Fatty Alkyl Ethers
| Residual oil commercial boiler | 100% | 100% | 100% | 100% | 100% | 100% | 100% | 100% | 100% | 100% | 100% | 100% | 100% | 100% | 100% | 100% | 100% |  | 100%
| Diesel commercial boiler | 0% | 33% | 0% | 33% | 0% | 33% | 0% | 33% | 0% | 33% | 33% | 33% | 33% | 33% | 33% | 0% | 33% |  | 100%
| Diesel stationary engine | 20% | 33% | 20% | 33% | 20% | 33% | 20% | 33% | 20% | 33% | 33% | 33% | 33% | 33% | 33% | 20% | 33% |  | 0%
| Diesel turbine | 0% | 34% | 0% | 34% | 0% | 34% | 0% | 34% | 0% | 34% | 34% | 34% | 34% | 34% | 34% | 0% | 34% |  | 0%
| Diesel off-road equipment | 80% |  | 80% |  | 80% |  | 80% |  | 80% | [6 empty] | 80% |  |  | 0%
| NG engine | 100% | 0% | 100% | 0% | 100% | 0% | 100% | 0% | 100% | 0% | 0% | 0% | 0% | 0% | 0% | 100% | 0% |  | 0%
| NG large turbine |  | 0% |  | 0% |  | 0% |  | 0% |  | 0% | 0% | 0% | 0% | 0% | 0% |  | 0% |  | 0%
| NG large industrial boiler | 0% | 50% | 0% | 50% | 0% | 50% | 0% | 50% | 0% | 50% | 50% | 50% | 50% | 50% | 50% | 0% | 50% | 100% | 100%
| NG small industrial boiler | 0% | 50% | 0% | 50% | 0% | 50% | 0% | 50% | 0% | 50% | 50% | 50% | 50% | 50% | 50% | 0% | 50% |  | 0%
| NG off-road equipment | 0% |  | 0% |  | 0% |  | 0% |  | 0% | [6 empty] | 0% |  |  | 0%
| Coal industrial boiler |  | 100% |  | 100% |  | 100% |  | 100% |  | 100% | 100% | 100% | 100% | 100% | 100% |  | 100% |  | 100%
3) Calculations of Energy Consumption, Water Consumption, and Emissions for each stage | [176 empty] | Will be inserted to the left table in GREET 2022
[61 empty] | Biodiesel | [29 empty] | Renewable Diesel I | [13 empty] | Renewable Diesel II | [24 empty] | CPO |  | PFAD to Renewable Diesel II | [6 empty] | Renewable Diesel II |  | Tallow |  | UCO | [7 empty] | Transportation and Distribution of Renewable Diesel |  | Marine Fuel from Yellow Grease |  | Marine Fuel from Yellow Grease + HFO |  | Renewable Gasoline | [15 empty] | Fatty Alkyl Ethers (FAE)
|  | Soybeans | [7 empty] | Soybean to Soyoil for other use |  | Soybean to soybean meal for other use |  | Soybean to Soyoil (Unallocated) |  |  | Palm Fresh Fruit Bunches | [7 empty] | Palm FFB to Palm Oil (Unallocated) |  |  | Canola | [7 empty] | Canola to Canola Oil (Unallocated) |  |  | Jatropha | [7 empty] | Jatropha to Jatropha Oil (Unallocated) |  |  | Camelina | [7 empty] | Camelina to Camelina Oil (Unallocated) |  |  | Vegetable Oil to Biodiesel (Unallocated) |  | Summary: Soybean to Biodiesel |  | Summary: Palm FFB to Biodiesel |  | Summary: Canola to Biodiesel |  | Summary: Jatropha to Biodiesel |  | Summary: Camelina to Biodiesel |  | Summary: Corn Oil to Biodiesel |  | Rendering Fat to Tallow |  |  | Tallow to BD |  |  | Summary: Soybean to Glycerin |  | Transportation and Distribution | Summary: Carinata to Biodiesel |  | PFAD to Biodiesel |  |  | Transportation and Distribution of Biodiesel |  | Vegetable Oil to Renewable Diesel I (Unallocated) |  | Summary: Soybean to Renewable Diesel I |  | Summary: Palm FFB to Renewable Diesel I |  | Summary: Canola to Renewable Diesel I |  | Summary: Jatropha to Renewable Diesel I |  | Summary: Camelina to Renewable Diesel I |  | Summary: Corn Oil to Renewable Diesel I |  | Vegetable Oil to Renewable Diesel II (Unallocated) |  | Summary: Soybean to Renewable Diesel II |  | Summary: Palm FFB to Renewable Diesel II |  | Summary: Canola to Renewable Diesel II |  | Summary: Jatropha to Renewable Diesel II |  | Summary: Camelina to Renewable Diesel II |  | Summary: Corn Oil to Renewable Diesel II |  | Carinata | [7 empty] | Carinata to Carinata Oil (Unallocated) |  |  | Palm oil transport | Palm Oil Refining (Unallocated) | PFAD/RBD transport | PFAD to Renewable Diesel II (Unallocated) |  | Summary: Palm FFB to Renewable Diesel II |  | Transportation and Distribution of Renewable Diesel |  | Summary: Carinata to Renewable Diesel II |  | Tallow to RD II |  | UCO collection, rendering, and deliver |  |  | UCO to BD |  |  | UCO to RD II | [7 empty] | Vegetable Oil to Renewable Gasoline (Unallocated) |  | Summary: Soybean to Renewable Gasoline |  | Summary: Palm FFB to Renewable Gasoline |  | Summary: Canola to Renewable Gasoline |  | Summary: Jatropha to Renewable Gasoline |  | Summary: Camelina to Renewable Gasoline |  | Summary: Corn Oil to Renewable Gasoline |  | Transportation and Distribution of Renewable Gasoline |  | 100% Yellow grease | 100% Soybean oil | Mix 60%SoybeanOil-40%Yellow grease | Fuel Transporation and distribution | Summary: PFAD to Biodiesel
|  | Soybean Farming | Soybean Farming Fertilizer Use (grams/bushel) |  |  |  | Soybean Farming Herbicide and Pesticide Use (grams/bushel) |  | Soybean Transportation | Soyoil Extraction | Extraction: Non-Combustion Emissions | Soyoil Extraction | Extraction: Non-Combustion Emissions | Soyoil Extraction | Extraction: Non-Combustion Emissions | Soyoil Transportation | Palm FFB Farming | Palm FFB Farming Fertilizer Use (grams/dry ton) |  |  |  | Palm FFB Farming Herbicide and Pesticide Use (grams/dry ton) |  | Palm FFB Transportation | Palm Oil Extraction | Extraction: Non-Combustion Emissions | Palm Oil Transportation | Canola Farming | Canola Farming Fertilizer Use (grams/dry MT) |  |  |  | Canola Farming Herbicide and Pesticide Use (grams/dry MT) |  | Canola Transportation | Canola Oil Extraction | Extraction: Non-Combustion Emissions | Canola Oil Transportation | Jatropha Farming | Jatropha Farming Fertilizer Use (grams/kg dry seed) |  |  |  | Jatropha Farming Herbicide and Pesticide Use (grams/kg dry seed) |  | Jatropha Transportation | Jatropha Oil Extraction | Extraction: Non-Combustion Emissions | Jatropha Oil Transportation | Camelina Farming | Camelina Farming Fertilizer Use (grams/kg dry) |  |  |  | Camelina Farming Herbicide and Pesticide Use (grams/kg dry) |  | Camelina Transportation | Camelina Oil Extraction | Extraction: Non-Combustion Emissions | Camelina Oil Transportation | Vegetable Oil Transesterification | Transesterification: Renewable Energy Loss and Non-Combustion Emissions | Soyoil Transesterification | Transesterification: Renewable Energy Loss and Non-Combustion Emissions | Biodiesel Production from Palm FFB | Transesterification: Renewable Energy Loss and Non-Combustion Emissions | Biodiesel Production from Canola | Transesterification: Renewable Energy Loss and Non-Combustion Emissions | Jatropha Oil Transesterification | Transesterification: Renewable Energy Loss and Non-Combustion Emissions | Camelina Oil Transesterification | Transesterification: Renewable Energy Loss and Non-Combustion Emissions | Cornoil Transesterification | Transesterification: Renewable Energy Loss and Non-Combustion Emissions | Rendering | Displacement Credit | Transportation | Tallow Transesterification | Displacement Credit | Transesterification: Renewable Energy Loss and Renewable Energy Loss and Non-Combustion Emissions | Soyoil Transesterification | Transesterification: Renewable Energy Loss and Non-Combustion Emissions | Glycerin Transportation and Distribution | Carinata Oil Transesterification | Transesterification: Renewable Energy Loss and Non-Combustion Emissions | PFAD Esterification/ Transesterification | Displacement Credit | Transesterification: Renewable Energy Loss and Non-Combustion Emissions | Biodiesel Transportation and Distribution | Biodiesel Storage | Renewable Diesel Production | Renewable Energy Loss and Non-Combustion Emissions | Renewable Diesel Production | Renewable Energy Loss and Non-Combustion Emissions | Renewable Diesel Production from Palm FFB | Renewable Energy Loss and Non-Combustion Emissions | Renewable Diesel Production from Canola | Renewable Energy Loss and Non-Combustion Emissions | Renewable Diesel Production | Renewable Energy Loss and Non-Combustion Emissions | Renewable Diesel Production | Renewable Energy Loss and Non-Combustion Emissions | Renewable Diesel Production | Renewable Energy Loss and Non-Combustion Emissions | Renewable Diesel Production | Renewable Energy Loss and Non-Combustion Emissions | Renewable Diesel Production | Renewable Energy Loss and Non-Combustion Emissions | Renewable Diesel Production from Palm FFB | Renewable Energy Loss and Non-Combustion Emissions | Renewable Diesel Production from Canola | Renewable Energy Loss and Non-Combustion Emissions | Renewable Diesel Production | Renewable Energy Loss and Non-Combustion Emissions | Renewable Diesel Production | Renewable Energy Loss and Non-Combustion Emissions | Renewable Diesel Production | Renewable Energy Loss and Non-Combustion Emissions | Carinata Farming | Carinata Farming Fertilizer Use (grams/kg dry) |  |  |  | Carinata Farming Herbicide and Pesticide Use (grams/kg dry) |  | Carinata Transportation | Carinata Oil Extraction | Extraction: Non-Combustion Emissions | Carinata Oil Transportation | Palm Oil Transport to CPO refining plant | Palm Oil Refining (Unallocated) | PFAD Transport | Renewable Diesel Production | Renewable Energy Loss and Non-Combustion Emissions | Renewable Diesel Production from Palm FFB | Renewable Energy Loss and Non-Combustion Emissions | Renewable Diesel Transportation and Distribution | Renewable Diesel Storage | Renewable Diesel Production from Canola | Renewable Energy Loss and Non-Combustion Emissions | Renewable Diesel Production from Tallow | Renewable Energy Loss and Non-Combustion Emissions | Collection points to rendering facilities | Rendering | Transportation | Tallow Transesterification | Displacement Credit | Transesterification: Renewable Energy Loss and Renewable Energy Loss and Non-Combustion Emissions | Renewable Diesel Production from Tallow | Renewable Energy Loss and Non-Combustion Emissions | Renewable Diesel Transportation and Distribution | Renewable Diesel Storage | Hydrotreating - energy | Hydrotreating - catalysts | Hydrotreating - energy | Hydrotreating - catalysts | Renewable Gasoline Production | Renewable Energy Loss and Non-Combustion Emissions | Renewable Diesel Production | Renewable Energy Loss and Non-Combustion Emissions | Renewable Gasoline Production from Palm FFB | Renewable Energy Loss and Non-Combustion Emissions | Renewable Gasoline Production from Canola | Renewable Energy Loss and Non-Combustion Emissions | Renewable gasoline Production | Renewable Energy Loss and Non-Combustion Emissions | Renewable gasoline Production | Renewable Energy Loss and Non-Combustion Emissions | Renewable gasoline Production | Renewable Energy Loss and Non-Combustion Emissions | Renewable Gasoline Transportation and Distribution | Renewable Gasoline Storage | Fuel Production | Fuel Production | Fuel Production |  | Biodiesel Production from PFAD
|  | Btu/bushel | Nitrogen | P2O5 | K2O | CaCO3 | Herbicide | Pesticide | Per bushel | Per lb. of soyoil |  | Per born-dry lb. of soybean meal |  | Per lb. of soyoil |  |  | Btu/dry ton | Nitrogen | P2O5 | K2O | CaCO3 | Herbicide | Pesticide | Per dry ton | Per lb. of palm oil |  |  | Btu/dry MT | Nitrogen | P2O5 | K2O | CaCO3 | Herbicide | Pesticide | Per dry MT | Per lb. of canola oil |  |  | Btu/dry kg seed | Nitrogen | P2O5 | K2O | CaCO3 | Herbicide | Pesticide | Per kg dry seed | Per lb. of jatropha oil |  |  | Btu/kg dry | Nitrogen | P2O5 | K2O | CaCO3 | Herbicide | Pesticide | Per kg dry | Per lb. of camelina oil |  |  | Per lb. of biodiesel | [13 empty] | Per lb. of Tallow |  |  | Per lb of BD |  |  | Per lb of Glycerin |  |  | Per lb. of biodiesel |  | Per lb. of biodiesel |  |  | Per mmBtu of biodiesel |  | Per lb. of renewable diesel | [13 empty] | Per lb. of renewable diesel | [13 empty] | Btu/kg dry | Nitrogen | P2O5 | K2O | CaCO3 | Herbicide | Pesticide | Per kg dry | Per lb. of carinata oil |  |  | Per lb. of palm oil |  | Per lb. of PFAD | Per lb. of renewable diesel |  |  |  | Per mmBtu of renewable diesel |  | Per lb. of renewable diesel |  | Per lb. of renewable diesel |  | Per lb. of finished UCO |  |  | Per lb of BD |  |  | Per lb. of renewable diesel |  | Per mmBtu of renewable diesel | [5 empty] | Per lb. of renewable gasoline | [13 empty] | Per mmBtu of renewable gasoline |  | Per mmBtu of biofuel |  |  |  | Per lb. of biodiesel
| Material Inputs | 13723.729 | 43.7282 | 207.8119 | 329.5606 | 0 | 19.4316 | 0.28125 |  | 664.2932 |  | 664.2932 |  | 3072.6844 |  |  | 217033.7717 | 7440.2095 | 5007.8333 | 13807.3118 | 0 | 40.0627 | 193.1593 |  | 79.8 |  |  | 577777.9856 | 56445.9016 | 17397.8142 | 4549.7268 | 0 | 455.7377 | 42.623 |  | 1316 |  |  | 1420.1214 | 36.5789 | 13.986 | 40.2368 | 0 | 0 | 0 |  | 852 |  |  | 1117.7483 | 43.0233 | 17.4419 | 11.6279 | 0 | 0 | 0 |  | 859 |  |  | 1459.1951 | [13 empty] | 1566.1765 |  |  | 2179.8848 | [7 empty] | 2179.8848 |  |  |  |  | 1683 | [13 empty] | 2608 | [13 empty] | 1638.7379 | 26.0835 | 3.5801 | 0.51144 | 0 | 2.9183 | 0.225 |  | 1230.0258 |  |  |  | 213.4523 |  | 2568.1741 | [10 empty] | 1015 |  | 2179.8848 | [6 empty] | 167447.992 |  | 144904.3172 |  | 185.6 | [15 empty] | 27799.8883 | 31073.5008 | 29739.4267
| Urban emission share | 0% | [7 empty] | 0% |  | 0% |  | 0% |  |  | 0% | [7 empty] | 0% |  |  | 0% | [7 empty] | 0% |  |  | 0% | [7 empty] | 0% |  |  | 0% | [7 empty] | 0% |  |  | 0% | [13 empty] | 0% |  |  | 0% | [7 empty] | 0% |  |  | 22.33% | 70% | 0% | [13 empty] | 0% | [13 empty] | 0% | [7 empty] | 0% | [5 empty] | 0% |  |  |  | 22.33% | 70% | [5 empty] | 0% |  | 0% |  |  |  |  | 22.33% | 70% | 0% |  | 0% |  | 0% | [13 empty] | 22.33% | 70% | 0% | 0% | 0%
| Loss factor | [87 empty] | 1 | 1 | [46 empty] | 1 | 1 | [12 empty] | 1 | 1 | [18 empty] | 1 | 1
Shares of process fuels
| Residual oil | 0% | [7 empty] | 0.87% |  | 0.87% |  | 0.87% |  |  | 0% | [7 empty] | 0% |  |  | 0% | [7 empty] | 0% |  |  | 0% | [7 empty] | 0% |  |  | 0% | [7 empty] | 0% |  |  | 0% | [13 empty] | 0% | [43 empty] | 0% | [7 empty] | 0% |  |  |  | 91.73% | [12 empty] | 0% | [10 empty] | 49.86%
| Diesel fuel | 68.15% | [7 empty] | 0.43% |  | 0.43% |  | 0.43% |  |  | 100% | [7 empty] | 45.9% |  |  | 96.62% | [7 empty] | 0% |  |  | 100% | [7 empty] | 0% |  |  | 100% | [7 empty] | 32.1% |  |  | 0.006884% | [57 empty] | 100% | [7 empty] | 0%
| Gasoline | 15.04% | [7 empty] | 0% |  | 0% |  | 0% |  |  | 0% | [7 empty] | 0% |  |  | 0% | [7 empty] | 0% |  |  | 0% | [7 empty] | 0% |  |  | 0% | [7 empty] | 0% |  |  | 0% | [57 empty] | 0% | [7 empty] | 0%
| Natural gas | 1.286% | [7 empty] | 56.09% |  | 56.09% |  | 56.09% |  |  | 0% | [7 empty] | 0% |  |  | 1.69% | [7 empty] | 79.3% |  |  | 0% | [7 empty] | 91.12% |  |  | 0% | [7 empty] | 58.6% |  |  | 31.49% | [13 empty] | 67.2% |  |  | 52.18% | [7 empty] | 52.18% | [18 empty] | 13.5% | [13 empty] | 0% | [7 empty] | 81.24% | [5 empty] | 17.23% | [10 empty] | 89.5% |  | 52.18% | [6 empty] | 47.24% |  | 59.08% | [17 empty] | 83.54% | 81.75% | 82.4%
| Coal | 0% | [7 empty] | 27.61% |  | 27.61% |  | 27.61% |  |  | 0% | [7 empty] | 0% |  |  | 0% | [7 empty] | 0% |  |  | 0% | [7 empty] | 0% |  |  | 0% | [7 empty] | 0% |  |  | 0% | [57 empty] | 0% | [7 empty] | 0%
| Liquefied petroleum gas | 4.824% | [7 empty] | 0% |  | 0% |  | 0% |  |  | 0% | [7 empty] | 0% |  |  | 0% | [7 empty] | 0% |  |  | 0% | [7 empty] | 0% |  |  | 0% | [7 empty] | 0% |  |  | 0% | [57 empty] | 0% | [7 empty] | 0%
| Electricity | 10.7% | [7 empty] | 12.1% |  | 12.1% |  | 12.1% | [10 empty] | 54.1% |  |  | 1.647% | [7 empty] | 13.4% |  |  | 0% | [7 empty] | 0% |  |  | 0% | [7 empty] | 4.2% |  |  | 3.749% | [13 empty] | 19.59% |  |  | 6.716% | [7 empty] | 6.716% |  |  |  |  | 7.9% | [13 empty] | 7.1% | [13 empty] | 0% | [7 empty] | 15.53% |  |  |  | 8.266% |  | 6.388% | [10 empty] | 10.5% |  | 6.716% | [6 empty] | 6.684% |  | 5.843% |  | 100% | [15 empty] | 16.46% | 18.25% | 17.6%
| N-hexane (a solvent from crude) | 0% | [7 empty] | 1.6% |  | 1.6% |  | 1.6% |  |  | 0% | [7 empty] | 0% |  |  | 0% | [7 empty] | 7.3% |  |  | 0% | [7 empty] | 8.885% |  |  | 0% | [7 empty] | 5.1% |  |  | 0% | [57 empty] | 0% | [7 empty] | 3.23%
| Biomass | [8 empty] | 0.87% |  | 0.87% |  | 0.87% | [138 empty] | 100% | Yellow grease | 50.14% | Yellow grease
| Landfill Gas | [8 empty] | 0.43% |  | 0.43% |  | 0.43%
| Methanol | 0% | [7 empty] | 0% |  | 0% |  | 0% |  |  | 0% | [7 empty] | 0% |  |  | 0% | [7 empty] | 0% |  |  | 0% | [7 empty] | 0% |  |  | 0% | [7 empty] | 0% |  |  | 64.75% | [16 empty] | 41.11% | [7 empty] | 41.11% | [32 empty] | 0% | [7 empty] | 0% | [18 empty] | 41.11%
| Hydrogen | 0% | [7 empty] | 0% |  | 0% |  | 0% |  |  | 0% | [7 empty] | 0% |  |  | 0% | [7 empty] | 0% |  |  | 0% | [7 empty] | 0% |  |  | 0% | [7 empty] | 0% | [32 empty] | 92.1% | [13 empty] | 79.4% | [13 empty] | 0% | [7 empty] | 0% | [5 empty] | 76.38% | [19 empty] | 46.07% |  | 35.08%
| Feed loss | 0% | [7 empty] | 0% |  | 0% |  | 0% |  |  | 0% | [7 empty] | 0% |  |  | 0% | [7 empty] | 0% |  |  | 0% | [7 empty] | 0% |  |  | 0% | [7 empty] | 0% | [60 empty] | 0% | [7 empty] | 0%
| Energy consumed: Btu/mmBtu of fuel throughput, except as noted | Per bushel of soybeans | [7 empty] | Per lb. of soyoil |  | Per born-dry lb. of soybean meal |  | Per lb. of soyoil |  |  | Per dry ton of palm FFB | [7 empty] | Per lb. of palm oil |  |  | Per dry MT of canola | [7 empty] | Per lb. of canola oil |  |  | Per dry kg of jatropha | [7 empty] | Per lb. of jatropha oil |  |  | Per dry kg of camelina | [7 empty] | Per lb. of camelina oil |  |  | Per lb. of biodiesel | [13 empty] | Per lb. of Tallow |  |  | Per lb of BD |  |  | Per lb of Glycerin |  |  |  |  | Per lb of BD |  |  | Per mmBtu of biodiesel |  | Per lb. of renewable diesel | [13 empty] | Per lb. of renewable diesel | [13 empty] | Per dry kg of carinata | [7 empty] | Per lb. of carinata oil |  |  | Per lb. of palm oil |  | Per lb. of PFAD or RBD | Per lb. of renewable diesel |  |  |  | Per mmBtu of renewable diesel |  | Per lb. of renewable diesel |  |  |  | Per lb. of finished UCO |  |  | Per lb of BD |  |  |  |  | Per mmBtu of renewable diesel |  | Per mmBtu |  | Per mmBtu |  | Per lb. of renewable gasoline | [13 empty] | Per mmBtu of renewable gasoline |  | Per mmBtu of biofuel
| Residual oil | 0 | [7 empty] | 5.7794 |  | 5.7794 |  | 26.7324 |  |  | 0 | [7 empty] | 0 |  |  | 0 | [7 empty] | 0 |  |  | 0 | [7 empty] | 0 |  |  | 0 | [7 empty] | 0 |  |  | 0 | [13 empty] | 0 |  |  | 0 | [7 empty] | 0 |  |  |  |  | 0 | [13 empty] | 0 | [13 empty] | 0 | [7 empty] | 0 |  |  |  | 195.8083 |  | 0 | [10 empty] | 0 |  | 0 | [8 empty] | 8796.0686 |  | 0 | [15 empty] | 27799.8883 | 1039.4609 | 318.3634
| Diesel fuel | 9352.51 | [7 empty] | 2.8565 |  | 2.8565 |  | 13.2125 |  |  | 217033.7717 | [7 empty] | 36.6282 |  |  | 558274.6253 | [7 empty] | 0 |  |  | 1420.1214 | [7 empty] | 0 |  |  | 1117.7483 | [7 empty] | 275.739 |  |  | 0.10045 | [13 empty] | 0 |  |  | 0 | [7 empty] | 0 |  |  |  |  | 0 | [13 empty] | 0 | [13 empty] | 1638.7379 | [7 empty] | 0 | [5 empty] | 0 | [10 empty] | 0 |  | 0 | [10 empty] | 0 | [15 empty] | 0% | 0% | 0%
| Gasoline | 2064.6937 | [7 empty] | 0 |  | 0 |  | 0 |  |  | 0 | [7 empty] | 0 |  |  | 0 | [7 empty] | 0 |  |  | 0 | [7 empty] | 0 |  |  | 0 | [7 empty] | 0 |  |  | 0 | [13 empty] | 0 |  |  | 0 | [7 empty] | 0 |  |  |  |  | 0 | [13 empty] | 0 | [13 empty] | 0 | [7 empty] | 0 | [5 empty] | 0 | [10 empty] | 0 |  | 0 | [10 empty] | 0
| Natural gas | 176.447 | [7 empty] | 372.6021 |  | 372.6021 |  | 1723.4687 |  |  | 0 | [7 empty] | 0 |  |  | 9767.2165 | [7 empty] | 1043.588 |  |  | 0 | [7 empty] | 776.3 |  |  | 0 | [7 empty] | 503.374 |  |  | 459.5468 | [13 empty] | 1052.451 |  |  | 1137.3598 | [7 empty] | 1137.3598 |  |  |  |  | 0 | [13 empty] | 352.08 | [13 empty] | 0 | [7 empty] | 999.3121 | [5 empty] | 442.4979 | [10 empty] | 908.425 |  | 1137.3598 | [6 empty] | 79108.7917 |  | 85602.4222 |  | 0 | [15 empty] | 23222.7531 | 25401.7518 | 24506.2729
| Coal | 0 | [7 empty] | 183.4114 |  | 183.4114 |  | 848.3682 |  |  | 0 | [7 empty] | 0 |  |  | 0 | [7 empty] | 0 |  |  | 0 | [7 empty] | 0 |  |  | 0 | [7 empty] | 0 |  |  | 0 | [13 empty] | 0 |  |  | 0 | [7 empty] | 0 |  |  |  |  | 0 | [13 empty] | 0 | [13 empty] | 0 | [7 empty] | 0 | [5 empty] | 0 | [10 empty] | 0 |  | 0 | [10 empty] | 0
| Liquefied petroleum gas | 662.0326 | [7 empty] | 0 |  | 0 |  | 0 |  |  | 0 | [7 empty] | 0 |  |  | 0 | [7 empty] | 0 |  |  | 0 | [7 empty] | 0 |  |  | 0 | [7 empty] | 0 |  |  | 0 | [13 empty] | 0 |  |  | 0 | [7 empty] | 0 |  |  |  |  | 0 | [13 empty] | 0 | [13 empty] | 0 | [7 empty] | 0 | [5 empty] | 0 | [10 empty] | 0 |  | 0 | [10 empty] | 0
| Electricity | 1468.0457 | [7 empty] | 80.3795 |  | 80.3795 |  | 371.7948 |  |  | 0 | [7 empty] | 43.1718 |  |  | 9518.6341 | [7 empty] | 176.344 |  |  | 0 | [7 empty] | 0 |  |  | 0 | [5 empty] | 0.023579 |  | 36.078 |  |  | 54.7017 | [13 empty] | 306.8627 |  |  | 146.4044 | [7 empty] | 146.4044 |  |  |  |  | 132.957 | [13 empty] | 185.168 | [13 empty] | 0 | [7 empty] | 190.9888 |  |  |  | 17.644 |  | 164.0585 | [10 empty] | 106.575 |  | 146.4044 | [6 empty] | 11192.8761 |  | 8466.9485 |  | 185.6 | [15 empty] | 4577.1352 | 5671.749 | 5233.1537
| N-hexane (a solvent from crude) | [8 empty] | 10.6287 |  | 10.6287 |  | 49.163 | [10 empty] | 0 | [10 empty] | 96.068 | [10 empty] | 75.7 | [10 empty] | 43.809 | [16 empty] | 0 |  |  | 0 | [7 empty] | 0 | [40 empty] | 39.7248 | [16 empty] | 0 |  | 0
| Biomass | [8 empty] | 5.7794 |  | 5.7794 |  | 26.7324 | [138 empty] | 206184.8812 | Yellow grease | 8844.1507 | Yellow grease
| Landfill Gas | [8 empty] | 2.8565 |  | 2.8565 |  | 13.2125
| Methanol | [59 empty] | 944.8463 | [13 empty] | 0 |  |  | 896.1206 | [7 empty] | 896.1206 | [57 empty] | 0 |  | 896.1206 | [26 empty] | 54020.9815 | 62150.8466 | 0
| Hydrogen | [59 empty] | 0.97493 | Nitrogen gas (g) | [12 empty] | 0 |  |  | 2.9211 | Nitrogen gas (g) | [6 empty] | 2.9211 | Nitrogen gas (g) |  |  |  | 1550.043 | [13 empty] | 2070.752 | [27 empty] | 1961.6177 | [10 empty] | 0 |  | 2.9211 | Nitrogen gas (g) | [5 empty] | 77146.3243 |  | 50834.9465 | [17 empty] | 62069.156 | 82049.8024 | 74072.7382
| Sodium hydroxide (grams) | [59 empty] | 0.48743 | [16 empty] | 0 | [7 empty] | 0 | [49 empty] | 0 | [9 empty] | 0
| Sodium methoxide (grams) | [59 empty] | 1.8026 | [16 empty] | 2.6586 | [7 empty] | 2.6586 | [59 empty] | 2.6586
| Hydrochloric acid (grams) | [59 empty] | 0.76326 | [16 empty] | 1.1268 | [7 empty] | 1.1268 |  |  | 38.9868 | 0 | [46 empty] | 0 | 0 | [7 empty] | 1.1268 |  |  |  |  | 44.8829 | 0 | [18 empty] | 44.5489 | 0
| Phosphoric acid (grams) | [59 empty] | 0.19812 | [16 empty] | 0.93421 | [7 empty] | 0.93421 | [44 empty] | 0.43091 | [14 empty] | 0.93421 | [26 empty] | 29.3933 | 0 | 12.0245
| Citric acid (grams) | [59 empty] | 0.0015725 | [16 empty] | 0 | [7 empty] | 0 | [59 empty] | 0
| Acetic acid (grams) | [76 empty] | 1.2332 | [7 empty] | 1.2332 | [59 empty] | 1.2332
| Sulfuric acid (grams) | [59 empty] | 0.50004 | [111 empty] | 167.0075 | 167.0075 | 167.0075
| FGD lime (grams) | [171 empty] | 0 | 225.4499 | 0
| Polymer (grams) | [171 empty] | 0 | 85.2587 | 0
| Total energy | 17637.9907 | 2405.5414 | 5923.6439 | 2573.6234 | 0 | 5035.4676 | 83.0995 | 4758.3673 | 800.2511 |  | 800.2511 |  | 3701.557 |  | 102.081 | 257422.5619 | 409294.9785 | 142747.4594 | 107824.8378 | 0 | 10381.7769 | 57072.8033 | 159971.4654 | 172.2027 |  | 640.8678 | 692766.2477 | 3105157.7523 | 495921.8154 | 35529.9829 | 0 | 118099.1581 | 12593.8098 | 191082.0422 | 1642.7433 |  | 78.2676 | 1684.3982 | 2012.249 | 398.6699 | 314.2193 | 0 | 0 | 0 | 292.9882 | 955.2385 |  | 102.081 | 1325.755 | 2366.7617 | 497.1773 | 90.8053 | 0 | 0 | 0 | 203.3024 | 1014.8782 |  | 78.2676 | 2156.4006 |  | 2994.0266 | 4190.227 | 2888.891 | 2185.1066 | 2944.1634 | 2862.3608 | 2920.0871 | 1861.2352 | 2592.584 | 10628.0513 | 2108.9732 | -224.0558 | 1807.5836 | 0 | 73.9496 | 3096.8142 | 0 | 374.8435 | 606.476 | 848.7807 | 91.5315 | 2858.0062 | 8814.3054 | 3096.8142 | 0 | 307.8207 | 4584.0861 | 0 | 2244.9699 |  | 2296.5062 | 970.4646 | 2193.4709 | -994.5996 | 2247.6392 | -330.8749 | 2224.0439 | -1312.0009 | 1903.0833 | 7279.6804 | 1429.1336 | -3355.6341 | 3406.7193 |  | 4145.9234 | 4711.7957 | 4022.3844 | 2355.6911 | 4087.332 | 3151.4945 | 4059.0413 | 1975.128 | 3674.2107 | 12276.5223 | 3105.9468 | -475.1806 | 1943.6981 | 1434.8873 | 102.05 | 3.994 | 0 | 756.2406 | 66.4808 | 192.1319 | 1556.0553 |  | 78.2676 | 67.0972 | 283.8311 | 29.6527 | 3381.3153 |  | 3530.2021 |  | 29299.7157 | 0 | 3986.0935 | 10145.2912 | 3105.9468 | -695.4561 | 313.7011 | 1232.17 | 102.1359 | 3096.8142 | 0 | 224.416 | 3105.9468 | -868.3375 | 5093.3539 | 0 | 415468.2271 | 469.7599 | 186228.9273 | 444.7033 | 384.6378 |  | 1269.8624 | 5624.5445 | 1143.2137 | 3209.1312 | 1209.7962 | 4024.9669 | 1180.7933 | 2818.9885 | 786.2756 | 13379.6927 | 203.7072 | 307 | 9562.2651 | 0 | 198048.4748 | 242797.0267 | 132588.3267 | 4545.0993 | 3424.2848
| Fossil fuels | 16937.6463 | 2370.7882 | 5612.535 | 2313.969 | 0 | 4742.3753 | 78.0869 | 4734.5445 | 756.6825 |  | 756.6825 |  | 3500.0304 |  | 101.57 | 256133.7776 | 403381.8424 | 135250.384 | 96946.326 | 0 | 9777.4997 | 53630.1371 | 159170.5694 | 155.6328 |  | 637.911 | 685367.6754 | 3060297.147 | 469876.0751 | 31945.3418 | 0 | 111225.1303 | 11834.1436 | 190125.3913 | 1565.8959 |  | 77.8758 | 1675.9652 | 1983.1777 | 377.7318 | 282.5175 | 0 | 0 | 0 | 291.5213 | 954.2348 |  | 101.57 | 1319.1177 | 2332.5688 | 471.0657 | 81.6439 | 0 | 0 | 0 | 202.2846 | 997.1719 |  | 77.8758 | 2109.4269 |  | 2904.8504 |  | 2825.4895 |  | 2862.3597 |  | 2872.8982 |  | 2539.161 |  | 2063.0327 |  | 1675.4777 | 0 | 73.5794 | 3008.5651 | 0 |  | 588.4122 |  | 91.0732 | 2775.9486 |  | 3008.5651 | 0 |  | 4257.4592 | 0 | 2179.8737 |  | 2212.6945 |  | 2134.9191 |  | 2171.0527 |  | 2181.3807 |  | 1854.3106 |  | 1387.6938 |  | 3316.3015 |  | 4012.6846 |  | 3919.4321 |  | 3962.7561 |  | 3975.1394 |  | 3582.9835 |  | 3023.5118 |  | 1933.9669 | 1414.1573 | 96.6903 | 3.591 | 0 | 712.2232 | 62.4706 | 191.17 | 1473.3465 |  | 77.8758 | 66.7613 | 275.5249 | 29.5148 | 3352.0308 |  | 3493.1833 |  | 29166.6546 | 0 | 3861.2193 |  | 3023.5118 |  | 312.1306 | 1185.9477 | 101.6245 | 3008.5651 | 0 |  | 3023.5118 |  | 5023.1959 | 0 | 204033.827 | 447.2671 | 182281.219 | 423.392 | 305.1362 |  | 1175.6751 |  | 1080.0752 |  | 1124.4898 |  | 1137.1848 |  | 735.1575 |  | 161.6025 |  | 8325.5349 | 0 | 140643.3884 | 176352.8236 | 129918.9143 | 4257.4592 | 3327.222
| Coal | 1187.9193 | 59.0631 | 528.9354 | 441.5446 | 0 | 497.9483 | 8.5169 | 39.2634 | 242.9573 |  | 242.9573 |  | 1123.7976 |  | 0.84232 | 2124.1078 | 10049.3843 | 12746.2401 | 18499.0045 | 0 | 1026.6353 | 5849.434 | 1319.9955 | 87.2076 |  | 4.855 | 12411.6098 | 76240.6707 | 44281.9688 | 6095.7134 | 0 | 11678.6136 | 1290.7489 | 1576.7027 | 130.7211 |  | 0.64582 | 13.8987 | 49.4066 | 35.5981 | 53.9091 | 0 | 0 | 0 | 2.4176 | 1.6833 |  | 0.84232 | 10.9394 | 58.1109 | 44.3941 | 15.579 | 0 | 0 | 0 | 1.6775 | 30.0249 |  | 0.64582 | 80.7084 |  | 318.0644 |  | 160.3285 |  | 139.918 |  | 81.0124 |  | 91.6031 |  | 78.9333 |  | 224.772 | 0 | 0.61019 | 150.8353 | 0 |  | 64.4277 |  | 0.75527 | 140.3587 |  | 150.8353 | 0 |  | 488.5436 | 0 | 110.7578 |  | 304.8617 |  | 150.2768 |  | 130.2741 |  | 72.5452 |  | 82.9244 |  | 70.5077 |  | 153.8413 |  | 421.2485 |  | 235.9019 |  | 211.9187 |  | 142.702 |  | 155.1465 |  | 140.259 |  | 16.0383 | 35.2307 | 9.1123 | 0.68523 | 0 | 74.7833 | 6.8137 | 1.5854 | 140.7121 |  | 0.64582 | 0.55365 | 38.1937 | 0.22645 | 23.9514 |  | 65.7376 |  | 218.3181 | 0 | 212.4366 |  | 140.259 |  | 2.5885 | 78.645 | 0.84277 | 150.8353 | 0 |  | 140.259 |  | 41.6572 | 0 | 8931.7878 | 51.8477 | 6716.8213 | 50.0519 | 135.2683 |  | 359.7019 |  | 169.6896 |  | 145.1027 |  | 74.1437 |  | 86.9015 |  | 71.6392 |  | 2027.4146 | 0 | 5757.6363 | 8146.8386 | 4541.8248 | 488.5436 | 190.9326
| Natural gas | 3536.5807 | 2085.8426 | 3740.1344 | 1049.0077 | 0 | 1802.9141 | 30.3368 | 497.4572 | 488.5238 |  | 488.5238 |  | 2259.664 |  | 10.6719 | 26911.902 | 354899.2805 | 90129.435 | 43949.3559 | 0 | 3717.1229 | 20835.3648 | 16724.0057 | 24.6197 |  | 51.8302 | 88581.7998 | 2692479.2874 | 313120.4802 | 14482.0052 | 0 | 42284.5808 | 4597.5772 | 19976.4199 | 1328.4791 |  | 8.1824 | 176.0932 | 1744.8191 | 251.7165 | 128.0756 | 0 | 0 | 0 | 30.6301 | 871.5283 |  | 5.7516 | 138.5993 | 2052.2168 | 313.9132 | 37.0122 | 0 | 0 | 0 | 21.254 | 630.9204 |  | 8.1824 | 2013.122 |  | 2458.4824 |  | 2041.318 |  | 2590.2035 |  | 2623.1691 |  | 2229.7934 |  | 1968.8459 |  | 1443.5265 | 0 | 7.731 | 2835.9286 | 0 |  | 497.9951 |  | 9.569 | 2532.324 |  | 2835.9286 | 0 |  | 904.0576 | 0 | 2065.0518 |  | 1794.454 |  | 1385.6233 |  | 1923.5437 |  | 1955.8507 |  | 1570.3335 |  | 1314.5989 |  | 3156.7029 |  | 3453.3484 |  | 2963.1618 |  | 3608.1264 |  | 3646.8624 |  | 3184.6287 |  | 2878.0039 |  | 203.2013 | 1244.1894 | 64.4334 | 1.6279 | 0 | 270.7667 | 24.2699 | 20.0862 | 1285.6771 |  | 8.1824 | 7.0146 | 28.4332 | 2.4614 | 3323.5644 |  | 3157.6535 |  | 2241.811 | 0 | 3540.1154 |  | 2878.0039 |  | 32.7955 | 1104.5576 | 10.6777 | 2835.9286 | 0 |  | 2878.0039 |  | 527.7857 | 0 | 194763.317 | 243.7383 | 166505.8105 | 230.9676 | 165.8208 |  | 677.6472 |  | 175.1215 |  | 836.3214 |  | 876.0325 |  | 402.1633 |  | 87.82 |  | 2848.2167 | 0 | 133858.143 | 167169.6636 | 125060.1744 | 904.0576 | 0
| Petroleum | 12213.1462 | 225.8826 | 1343.4652 | 823.4167 | 0 | 2441.5129 | 39.2331 | 4197.8239 | 25.2014 |  | 25.2014 |  | 116.5688 |  | 90.0557 | 227097.7678 | 38433.1776 | 32374.7088 | 34497.9656 | 0 | 5033.7416 | 26945.3384 | 141126.5681 | 43.8055 |  | 581.2257 | 584374.2658 | 291577.1888 | 112473.6261 | 11367.6232 | 0 | 57261.936 | 5945.8174 | 168572.2687 | 106.6958 |  | 69.0476 | 1485.9733 | 188.952 | 90.4172 | 100.5327 | 0 | 0 | 0 | 258.4737 | 81.0232 |  | 90.0557 | 1169.579 | 222.2411 | 112.7584 | 29.0527 | 0 | 0 | 0 | 179.3531 | 336.2266 |  | 69.0476 | 15.5966 |  | 128.3036 |  | 623.8431 |  | 132.2382 |  | 163.8906 |  | 217.7646 |  | 15.2535 |  | 7.1792 | 0 | 65.2382 | 21.8011 | 0 |  | 25.9894 |  | 80.7489 | 103.2659 |  | 21.8011 | 0 |  | 2864.8579 | 0 | 4.0641 |  | 113.3788 |  | 599.0189 |  | 117.2349 |  | 148.255 |  | 201.0527 |  | 2.5872 |  | 5.7572 |  | 138.0877 |  | 720.3684 |  | 142.711 |  | 179.904 |  | 243.2083 |  | 5.2489 |  | 1714.7273 | 134.7372 | 23.1446 | 1.2779 | 0 | 366.6732 | 31.3871 | 169.4985 | 46.9573 |  | 69.0476 | 59.193 | 208.898 | 26.827 | 4.5151 |  | 269.7922 |  | 26706.5256 | 0 | 108.6673 |  | 5.2489 |  | 276.7466 | 2.7451 | 90.1041 | 21.8011 | 0 |  | 5.2489 |  | 4453.753 | 0 | 338.7221 | 151.6811 | 9058.5871 | 142.3725 | 4.0471 |  | 138.326 |  | 735.264 |  | 143.0657 |  | 181.195 |  | 246.0928 |  | 2.1434 |  | 3449.9036 | 0 | 1027.6091 | 1036.3214 | 316.915 | 2864.8579 | 268.0928
| Water consumption, gallons/mmBtu of fuel throughput | 530.5342 | 0.21997 | 2.6797 | 0.33978 | 0 | 0.17402 | 0.0029354 | 0.093024 | 0.046431 |  | 0.024669 |  | 0.21477 |  | 0.0019956 | 5.0325 | 37.428 | 64.575 | 14.2356 | 0 | 0.35878 | 2.016 | 3.1274 | 0.009785 |  | 0.012168 | 14.6266 | 283.951 | 224.3412 | 4.6909 | 0 | 4.0814 | 0.44486 | 3.7356 | 0.036628 |  | 0.0015301 | 0.032929 | 0.18401 | 0.18035 | 0.041485 | 0 | 0 | 0 | 0.0057278 | 0.004649 |  | 0.0019956 | 0.025918 | 0.21643 | 0.22491 | 0.011989 | 0 | 0 | 0 | 0.0039745 | 0.015517 |  | 0.0015301 | 0.046795 |  | 0.093266 |  | 0.0663 |  | 0.064177 |  | 0.051184 |  | 0.053487 |  | 0.045766 |  | 0.056762 | 0 | 0.0014457 | 0.1685 | 0 |  | 0.018892 |  | 0.0017894 | 0.06349 |  | 0.1685 | 0 |  | 0.17288 | 0 | 0.088744 |  | 0.10304 |  | 0.076617 |  | 0.074537 |  | 0.061803 |  | 0.064061 |  | 0.056494 |  | 0.12108 |  | 0.16621 |  | 0.13452 |  | 0.13203 |  | 0.11676 |  | 0.11946 |  | 0.11039 |  | 0.037998 | 0.13121 | 0.046165 | 0.00052731 | 0 | 0.026135 | 0.0023484 | 0.0037561 | 0.037549 |  | 0.0015301 | 0.0013117 | 0.013561 | 0.00056452 | 0.094122 |  | 0.10434 |  | 0.55328 |  | 0.13122 |  | 0.11039 |  | 0.0061327 | 0.021593 | 0.0019967 | 0.1685 | 0 |  | 0.11039 |  | 0.098695 | 0 | 5.4827 | 0.037581 | 3.9176 | 0.035797 | 0.032128 |  | 0.074234 |  | 0.041751 |  | 0.039194 |  | 0.023542 |  | 0.026316 |  | 0.017015 |  | 0.54913 | 0 | 10.1895 | 12.5813 | 10.6891 | 0.17288 | 0.18325
| Total emissions: grams/mmBtu of fuel throughput, except as noted | Per bushel of soybeans | [7 empty] | Per lb. of soyoil |  | Per born-dry lb. of soybean meal |  | Per lb. of soyoil |  |  | Per dry ton of palm FFB | [7 empty] | Per lb. of palm oil |  |  | Per dry MT of canola | [7 empty] | Per lb. of canola oil |  |  | Per dry kg of jatropha | [7 empty] | Per lb. of jatropha oil |  |  | Per dry kg of camelina | [7 empty] | Per lb. of camelina oil |  |  | Per lb. of biodiesel | [13 empty] | Per lb. of Tallow |  |  | Per lb of BD |  |  | Per lb of Glycerin |  |  |  |  | Per lb of BD |  |  | Per mmBtu of biodiesel |  | Per lb. of renewable diesel | [13 empty] | Per lb. of renewable diesel | [13 empty] | Per dry kg of carinata | [7 empty] | Per lb. of carinata oil |  |  | Per lb. of palm oil |  | Per lb. of PFAD | Per lb. of renewable diesel |  |  |  | Per mmBtu of renewable diesel |  | Per lb. of renewable diesel |  |  |  | Per lb. of finished UCO |  |  | Per lb of BD |  |  |  |  | Per mmBtu of renewable diesel |  | Per mmBtu |  | Per mmBtu |  | Per lb. of renewable gasoline | [13 empty] | Per mmBtu of renewable gasoline
| VOC | 0.65046 | 0.27059 | 0.32041 | 0.030717 | 0 | 0.043987 | 0.00069789 | 0.061409 | 0.25845 |  | 0.25845 |  | 1.1955 |  | 0.0020493 | 8.4939 | 46.0392 | 7.7212 | 1.2869 | 0 | 0.09069 | 0.47931 | 2.3835 | 0.0013396 |  | 0.036955 | 23.3716 | 349.2812 | 26.8244 | 0.42406 | 0 | 1.0317 | 0.10577 | 2.466 | 2.2829 |  | 0.001626 | 0.055578 | 0.22635 | 0.021564 | 0.0037503 | 0 | 0 | 0 | 0.0037812 | 1.8476 |  | 0.0020493 | 0.043744 | 0.26622 | 0.026892 | 0.0010838 | 0 | 0 | 0 | 0.0026237 | 1.0431 |  | 0.001626 | 0.031331 |  | 0.28615 |  | 0.068066 |  | 1.0862 |  | 1.4078 |  | 0.4504 |  | 0.030642 |  | 0.019011 | 0 | 0.0011153 | 0.041842 | 0 |  | 0.057964 |  | 0.0020268 | 0.44418 |  | 0.041842 | 0 |  | 0.064393 |  | 0.023485 |  | 0.26536 |  | 0.051627 |  | 1.0494 |  | 1.3646 |  | 0.42632 |  | 0.01495 |  | 0.036295 |  | 0.33333 |  | 0.077066 |  | 1.2734 |  | 1.6513 |  | 0.52632 |  | 0.03309 |  | 0.064134 | 0.1614 | 0.0055199 | 4.7669e-05 | 0 | 0.0066061 | 0.00055832 | 0.0024796 | 0.95352 |  | 0.001626 | 0.00079097 | 0.0025099 | 0.0015552 | 0.036851 |  | 0.039218 |  | 1.9378 |  | 0.51902 |  | 0.03309 |  | 0.003698 | 0.014014 | 0.0012801 | 0.041842 | 0 |  | 0.03309 |  | 0.10131 |  | 2.318 | 0.0070194 | 2.0009 | 0.0066272 | 0.0028089 |  | 0.30928 |  | 0.04657 |  | 1.273 |  | 1.6604 |  | 0.50714 |  | 0.0014876 |  | 0.12926 |  | 2.5911 | 3.1395 | 1.4484 | 0.064393 | 0.046101
| CO | 5.5759 | 0.30849 | 0.50035 | 0.15408 | 0 | 0.24968 | 0.0056019 | 0.63547 | 0.031815 |  | 0.031815 |  | 0.14716 |  | 0.014491 | 59.9754 | 52.4883 | 12.0573 | 6.4554 | 0 | 0.51477 | 3.8474 | 13.079 | 0.011572 |  | 0.10278 | 161.5876 | 398.2077 | 41.8885 | 2.1272 | 0 | 5.8559 | 0.84897 | 25.5185 | 0.072062 |  | 0.008594 | 0.39244 | 0.25805 | 0.033674 | 0.018812 | 0 | 0 | 0 | 0.039128 | 1.8762 |  | 0.014491 | 0.30888 | 0.30352 | 0.041995 | 0.0054364 | 0 | 0 | 0 | 0.027151 | 0.085807 |  | 0.008594 | 0.056877 |  | 0.10105 |  | 0.16661 |  | 0.097325 |  | 1.4663 |  | 0.098453 |  | 0.055626 |  | 0.078322 | 0 | 0.010591 | 0.10239 | 0 |  | 0.020468 |  | 0.010692 | 0.094072 |  | 0.10239 | 0 |  | 0.54368 |  | 0.063214 |  | 0.084753 |  | 0.149 |  | 0.081108 |  | 1.4227 |  | 0.082213 |  | 0.040241 |  | 0.1055 |  | 0.14955 |  | 0.22659 |  | 0.14518 |  | 1.7538 |  | 0.14651 |  | 0.096181 |  | 0.45285 | 0.18401 | 0.0086198 | 0.00023912 | 0 | 0.037498 | 0.0044816 | 0.025659 | 0.069478 |  | 0.008594 | 0.010907 | 0.0076243 | 0.0049495 | 0.11032 |  | 0.11786 |  | 4.714 |  | 0.14136 |  | 0.096181 |  | 0.050995 | 0.059024 | 0.016156 | 0.10239 | 0 |  | 0.096181 |  | 0.60557 |  | 7.922 | 0.037846 | 7.1952 | 0.035669 | 0.010059 | 5.4 | 0.06004 | 2.8599 | 0.13902 | 5.4 | 0.055559 | 5.4 | 1.7046 | 5.4 | 0.056918 | 5.4 | 0.0053275 | 5.4 | 0.55433 |  | 5.2695 | 6.518 | 4.3851 | 0.54368 | 0.11557
| NOx | 4.6163 | 0.28867 | 1.3289 | 0.37533 | 0 | 0.44781 | 0.0070629 | 0.45053 | 0.063072 |  | 0.063072 |  | 0.29174 |  | 0.04329 | 90.7986 | 49.1158 | 32.0234 | 15.725 | 0 | 0.92327 | 4.8508 | 10.3346 | 0.017319 |  | 0.8508 | 242.2508 | 372.622 | 111.2531 | 5.1816 | 0 | 10.5028 | 1.0704 | 18.092 | 0.10273 |  | 0.018293 | 0.59412 | 0.24147 | 0.089436 | 0.045825 | 0 | 0 | 0 | 0.027741 | 1.1156 |  | 0.04329 | 0.46762 | 0.28401 | 0.11153 | 0.013243 | 0 | 0 | 0 | 0.019249 | 0.10442 |  | 0.018293 | 0.076226 |  | 0.17887 |  | 0.92427 |  | 0.13992 |  | 0.94736 |  | 0.13435 |  | 0.074549 |  | 0.11428 | 0 | 0.01156 | 0.1437 | 0 |  | 0.036233 |  | 0.032904 | 0.13546 |  | 0.1437 | 0 |  | 1.2347 |  | 0.080558 |  | 0.15352 |  | 0.88403 |  | 0.11535 |  | 0.90665 |  | 0.10989 |  | 0.051282 |  | 0.13651 |  | 0.24704 |  | 1.1229 |  | 0.20127 |  | 1.15 |  | 0.19473 |  | 0.12446 |  | 0.68558 | 0.17219 | 0.022893 | 0.00058248 | 0 | 0.067254 | 0.0056505 | 0.018191 | 0.099467 |  | 0.018293 | 0.0074835 | 0.032777 | 0.03568 | 0.13838 |  | 0.20747 |  | 45.6874 |  | 0.19604 |  | 0.12446 |  | 0.034988 | 0.083096 | 0.012426 | 0.1437 | 0 |  | 0.12446 |  | 1.3472 |  | 10.5997 | 0.051148 | 9.6903 | 0.049245 | 0.018224 | 8.54 | 0.13532 | 4.5229 | 1.0332 | 8.54 | 0.088396 | 8.54 | 1.0611 | 8.54 | 0.081689 | 8.54 | 0.0096515 | 8.54 | 1.495 |  | 6.883 | 8.2606 | 5.7698 | 1.2347 | 0.21553
| PM10 | 0.32962 | 0.0567 | 0.29129 | 0.03347 | 0 | 0.054072 | 0.00070786 | 0.030351 | 0.0049103 |  | 0.0049103 |  | 0.022713 |  | 0.0013943 | 6.5843 | 9.6473 | 7.0194 | 1.4023 | 0 | 0.11148 | 0.48616 | 1.0535 | 0.002357 |  | 0.073307 | 17.1518 | 73.1905 | 24.3861 | 0.46207 | 0 | 1.2682 | 0.10728 | 1.2188 | 0.0068851 |  | 0.00051524 | 0.043083 | 0.04743 | 0.019604 | 0.0040864 | 0 | 0 | 0 | 0.0018688 | 0.11744 |  | 0.0013943 | 0.03391 | 0.055786 | 0.024448 | 0.0011809 | 0 | 0 | 0 | 0.0012968 | 0.0082143 |  | 0.00051524 | 0.0051688 |  | 0.011239 |  | 0.07903 |  | 0.0087392 |  | 0.093834 |  | 0.0088535 |  | 0.0050552 |  | 0.0086642 | 0 | 0.00047179 | 0.010203 | 0 |  | 0.0022766 |  | 0.00095551 | 0.0085064 |  | 0.010203 | 0 |  | 0.050992 |  | 0.0053648 |  | 0.0094756 |  | 0.075912 |  | 0.0070257 |  | 0.09042 |  | 0.0071376 |  | 0.0034152 |  | 0.0086579 |  | 0.01516 |  | 0.094817 |  | 0.012222 |  | 0.11221 |  | 0.012357 |  | 0.0078935 |  | 0.049715 | 0.033821 | 0.0050181 | 5.1942e-05 | 0 | 0.0081206 | 0.0005663 | 0.0012255 | 0.0068186 |  | 0.00051524 | 0.00042019 | 0.0055566 | 0.0031018 | 0.0073635 |  | 0.016698 |  | 3.9431 |  | 0.011949 |  | 0.0078935 |  | 0.0019645 | 0.0051358 | 0.00064233 | 0.010203 | 0 |  | 0.0078935 |  | 0.040774 |  | 0.64462 | 0.014482 | 0.57205 | 0.01361 | 0.0027468 |  | 0.008904 |  | 0.090566 |  | 0.0058926 |  | 0.1084 |  | 0.0060302 |  | 0.0014547 |  | 0.073907 |  | 0.45359 | 0.5375 | 0.35672 | 0.050992 | 0.019273
| PM2.5 | 0.30853 | 0.046303 | 0.22908 | 0.026436 | 0 | 0.035852 | 0.00055979 | 0.0090905 | 0.0029124 |  | 0.0029124 |  | 0.013471 |  | 0.0012375 | 6.3674 | 7.8784 | 5.5204 | 1.1076 | 0 | 0.073918 | 0.38447 | 0.32656 | 0.0012954 |  | 0.066835 | 16.5302 | 59.7699 | 19.1786 | 0.36496 | 0 | 0.84086 | 0.084837 | 0.36505 | 0.0056539 |  | 0.00032105 | 0.041664 | 0.038733 | 0.015418 | 0.0032276 | 0 | 0 | 0 | 0.00055973 | 0.10999 |  | 0.0012375 | 0.032793 | 0.045557 | 0.019227 | 0.00093274 | 0 | 0 | 0 | 0.00038839 | 0.0059706 |  | 0.00032105 | 0.0042621 |  | 0.0082388 |  | 0.070862 |  | 0.0070935 |  | 0.087246 |  | 0.0068767 |  | 0.0041683 |  | 0.0065893 | 0 | 0.00019724 | 0.0084409 | 0 |  | 0.0016689 |  | 0.00080932 | 0.0068625 |  | 0.0084409 | 0 |  | 0.03928 |  | 0.0042577 |  | 0.0066996 |  | 0.068072 |  | 0.0055771 |  | 0.084128 |  | 0.0053647 |  | 0.0027104 |  | 0.0071201 |  | 0.011275 |  | 0.08486 |  | 0.0099287 |  | 0.10411 |  | 0.009674 |  | 0.0064915 |  | 0.048078 | 0.02762 | 0.0039465 | 4.1025e-05 | 0 | 0.0053844 | 0.00044784 | 0.00036705 | 0.0055073 |  | 0.00032105 | 0.00012326 | 0.0031459 | 0.0028105 | 0.0069814 |  | 0.013295 |  | 3.6178 |  | 0.0096574 |  | 0.0064915 |  | 0.00057628 | 0.0044025 | 0.00020681 | 0.0084409 | 0 |  | 0.0064915 |  | 0.02866 |  | 0.55709 | 0.0029636 | 0.50629 | 0.0027986 | 0.0015068 |  | 0.0057014 |  | 0.081139 |  | 0.0043218 |  | 0.10087 |  | 0.0040606 |  | 0.00079803 |  | 0.049009 |  | 0.38304 | 0.45195 | 0.30665 | 0.03928 | 0.014688
| SOx | 0.20869 | 0.24222 | 3.0443 | 0.18335 | 0 | 0.38474 | 0.0014528 | 0.023106 | 0.054285 |  | 0.054285 |  | 0.2511 |  | 0.00049555 | 1.2341 | 41.2137 | 73.3624 | 7.6815 | 0 | 0.79322 | 0.99776 | 0.77681 | 0.010542 |  | 0.57342 | 4.1119 | 312.6716 | 254.8698 | 2.5312 | 0 | 9.0234 | 0.22017 | 0.92788 | 0.027989 |  | 0.00037999 | 0.0080752 | 0.20262 | 0.20489 | 0.022385 | 0 | 0 | 0 | 0.0014227 | 1.0424 |  | 0.00049555 | 0.0063559 | 0.23832 | 0.25552 | 0.006469 | 0 | 0 | 0 | 0.00098722 | 0.010824 |  | 0.00037999 | 0.033144 |  | 0.086147 |  | 0.60412 |  | 0.04571 |  | 0.80873 |  | 0.037127 |  | 0.032415 |  | 0.038698 | 0 | 0.00035907 | 0.058799 | 0 |  | 0.01745 |  | 0.00044434 | 0.045029 |  | 0.058799 | 0 |  | 0.070621 |  | 0.032463 |  | 0.073324 |  | 0.58095 |  | 0.033695 |  | 0.78147 |  | 0.025284 |  | 0.020666 |  | 0.048071 |  | 0.10696 |  | 0.71561 |  | 0.059448 |  | 0.95603 |  | 0.049363 |  | 0.043827 |  | 0.0093184 | 0.14448 | 0.052447 | 0.00028453 | 0 | 0.057781 | 0.0011622 | 0.00093298 | 0.028335 |  | 0.00037999 | 0.00032582 | 0.062358 | 0.024154 | 0.037385 |  | 0.13275 |  | 31.0214 |  | 0.058649 |  | 0.043827 |  | 0.0015233 | 0.019681 | 0.00049596 | 0.058799 | 0 |  | 0.043827 |  | 0.02451 |  | 2.9218 | 0.028467 | 2.4047 | 0.02699 | 0.016088 |  | 0.073247 |  | 0.69721 |  | 0.024535 |  | 0.94368 |  | 0.014196 |  | 0.0085202 |  | 0.25601 |  | 3.2972 | 3.4706 | 2.2775 | 0.070621 | 0.14934
| BC | 0.20999 | 0.0022887 | 0.012927 | 0.0043055 | 0 | 0.0060501 | 0.00014644 | 0.00087702 | 0.00031889 |  | 0.00031889 |  | 0.001475 |  | 0.00017489 | 4.7975 | 0.38942 | 0.31151 | 0.18038 | 0 | 0.012474 | 0.10057 | 0.031983 | 0.00028827 |  | 0.0099933 | 12.3595 | 2.9543 | 1.0822 | 0.059439 | 0 | 0.14189 | 0.022193 | 0.035218 | 0.00077938 |  | 3.0263e-05 | 0.031392 | 0.0019145 | 0.00087 | 0.00052567 | 0 | 0 | 0 | 5.4001e-05 | 0.015268 |  | 0.00017489 | 0.024708 | 0.0022518 | 0.001085 | 0.00015191 | 0 | 0 | 0 | 3.7471e-05 | 0.002174 |  | 3.0263e-05 | 0.00040195 |  | 0.00087743 |  | 0.010448 |  | 0.00078261 |  | 0.011929 |  | 0.0012943 |  | 0.00039311 |  | 0.00082306 | 0 | 1.8704e-05 | 0.00093034 | 0 |  | 0.00017773 |  | 0.00010424 | 0.00074193 |  | 0.00093034 | 0 |  | 0.0051599 |  | 0.00034477 |  | 0.00069413 |  | 0.010074 |  | 0.0006012 |  | 0.011525 |  | 0.0011026 |  | 0.00021948 |  | 0.00069537 |  | 0.0012031 |  | 0.012449 |  | 0.0010917 |  | 0.014189 |  | 0.0016929 |  | 0.00063398 |  | 0.036224 | 0.0013652 | 0.0002227 | 6.6817e-06 | 0 | 0.00090861 | 0.00011715 | 3.5412e-05 | 0.0007387 |  | 3.0263e-05 | 1.178e-05 | 0.00021333 | 0.00042042 | 0.00074789 |  | 0.0014208 |  | 0.5416 |  | 0.0010439 |  | 0.00063398 |  | 5.5074e-05 | 0.00064293 | 1.9719e-05 | 0.00093034 | 0 |  | 0.00063398 |  | 0.0033183 |  | 0.071142 | 0.00022711 | 0.06936 | 0.00021494 | 7.9133e-05 |  | 0.00062534 |  | 0.012155 |  | 0.00051112 |  | 0.013938 |  | 0.0011275 |  | 4.191e-05 |  | 0.0043158 |  | 0.033702 | 0.040469 | 0.033323 | 0.0051599 | 0.0015963
| OC | 0.074965 | 0.0058234 | 0.028607 | 0.0090853 | 0 | 0.0070462 | 0.00014457 | 0.0015768 | 0.000862 |  | 0.000862 |  | 0.0039872 |  | 0.00052716 | 1.3283 | 0.99083 | 0.68937 | 0.38064 | 0 | 0.014527 | 0.099293 | 0.056991 | 0.00021748 |  | 0.026066 | 3.4681 | 7.517 | 2.395 | 0.12543 | 0 | 0.16526 | 0.02191 | 0.063319 | 0.0021331 |  | 0.00020876 | 0.0086913 | 0.0048713 | 0.0019253 | 0.0011092 | 0 | 0 | 0 | 9.7088e-05 | 0.036146 |  | 0.00052716 | 0.0068407 | 0.0057295 | 0.002401 | 0.00032056 | 0 | 0 | 0 | 6.7369e-05 | 0.0016902 |  | 0.00020876 | 0.0010786 |  | 0.0024175 |  | 0.026813 |  | 0.0022445 |  | 0.028475 |  | 0.0019372 |  | 0.0010549 |  | 0.0023861 | 0 | 8.7167e-05 | 0.0024934 | 0 |  | 0.00048969 |  | 0.00040839 | 0.0021486 |  | 0.0024934 | 0 |  | 0.014549 |  | 0.00096387 |  | 0.0019489 |  | 0.025857 |  | 0.0017794 |  | 0.027486 |  | 0.0014783 |  | 0.0006136 |  | 0.0018889 |  | 0.0033232 |  | 0.031989 |  | 0.0031199 |  | 0.033942 |  | 0.0027588 |  | 0.0017221 |  | 0.010029 | 0.0034736 | 0.00049283 | 1.4099e-05 | 0 | 0.0010582 | 0.00011566 | 6.3667e-05 | 0.0020576 |  | 0.00020876 | 2.1299e-05 | 0.00026986 | 0.0010898 | 0.0023048 |  | 0.0037083 |  | 1.4126 |  | 0.0030073 |  | 0.0017221 |  | 9.9578e-05 | 0.0017316 | 5.2325e-05 | 0.0024934 | 0 |  | 0.0017221 |  | 0.015426 |  | 0.18902 | 0.00049416 | 0.18248 | 0.00046837 | 0.0003845 |  | 0.001845 |  | 0.031232 |  | 0.0016366 |  | 0.033235 |  | 0.0012665 |  | 0.00020364 |  | 0.020952 |  | 0.087969 | 0.10556 | 0.087494 | 0.014549 | 0.0039242
| CH4 | 1.9244 | 1.1483 | 1.5543 | 0.33452 | 0 | 0.62731 | 0.010419 | 0.45386 | 0.13636 |  | 0.13636 |  | 0.63074 |  | 0.0098036 | 24.7493 | 195.3772 | 37.4554 | 14.0149 | 0 | 1.2934 | 7.1559 | 15.3715 | 2.0439 |  | 0.060663 | 72.2539 | 1482.2493 | 130.1245 | 4.6181 | 0 | 14.7127 | 1.579 | 18.2256 | 0.29262 |  | 0.0076214 | 0.16194 | 0.96055 | 0.10461 | 0.040842 | 0 | 0 | 0 | 0.027946 | 0.3582 |  | 0.0098036 | 0.12746 | 1.1298 | 0.13045 | 0.011803 | 0 | 0 | 0 | 0.019391 | 0.15915 |  | 0.0076214 | 0.32744 |  | 0.46361 |  | 2.1758 |  | 0.46282 |  | 0.59647 |  | 0.39152 |  | 0.32024 |  | 0.31916 | 0 | 0.0070889 | 0.50492 | 0 |  | 0.09391 |  | 0.0088898 | 0.44882 |  | 0.50492 | 0 |  | 0.47977 |  | 0.42875 |  | 0.41344 |  | 2.0915 |  | 0.41266 |  | 0.54365 |  | 0.34279 |  | 0.27294 |  | 0.65378 |  | 0.76452 |  | 2.7765 |  | 0.76359 |  | 0.92064 |  | 0.67981 |  | 0.59606 |  | 0.18687 | 0.68494 | 0.026777 | 0.00051913 | 0 | 0.094212 | 0.0083355 | 0.018326 | 0.28032 |  | 0.0076214 | 0.0063732 | 0.028933 | 0.0027992 | 0.65989 |  | 0.65578 |  | 2.7706 |  | 0.74715 |  | 0.59606 |  | 0.029797 | 0.23259 | 0.0097216 | 0.50492 | 0 |  | 0.59606 |  | 0.48941 |  | 40.319 | 0.07195 | 34.3702 | 0.068192 | 0.050292 |  | 0.19934 |  | 2.2619 |  | 0.19838 |  | 0.35938 |  | 0.11249 |  | 0.026635 |  | 1.1171 |  | 33.5947 | 41.4882 | 25.7274 | 0.47977 | 0.53806
| N2O | 0.030582 | 0.08744 | 0.0088569 | 0.0032175 | 0 | 0.0068991 | 9.7872e-05 | 0.0016848 | 0.0011548 |  | 0.0011548 |  | 0.0053417 |  | 0.00015697 | 0.42973 | 14.8777 | 0.21343 | 0.1348 | 0 | 0.014224 | 0.067218 | 0.070289 | 0.00030154 |  | 0.00098526 | 1.145 | 112.8708 | 0.74149 | 0.044419 | 0 | 0.16181 | 0.014833 | 0.067657 | 0.0025367 |  | 8.7441e-05 | 0.0028119 | 0.073144 | 0.00059608 | 0.00039283 | 0 | 0 | 0 | 0.00010374 | 0.097218 |  | 0.00015697 | 0.0022132 | 0.086031 | 0.00074337 | 0.00011352 | 0 | 0 | 0 | 7.1984e-05 | 0.0013576 |  | 8.7441e-05 | 0.0014433 |  | 0.0026983 |  | 0.0026429 |  | 0.0026685 |  | 0.073925 |  | 0.0020416 |  | 0.0014116 |  | 0.002868 | 0 | 4.463e-05 | 0.0030563 | 0 |  | 0.00054656 |  | 0.00013729 | 0.0025657 |  | 0.0030563 | 0 |  | 0.0055585 |  | 0.0030389 |  | 0.0031956 |  | 0.0031413 |  | 0.0031664 |  | 0.073 |  | 0.002552 |  | 0.0019346 |  | 0.0047722 |  | 0.0058628 |  | 0.0057978 |  | 0.0058278 |  | 0.089558 |  | 0.0050912 |  | 0.0043509 |  | 0.0032447 | 0.052157 | 0.00015258 | 4.9932e-06 | 0 | 0.0010361 | 7.8299e-05 | 6.8029e-05 | 0.0024729 |  | 8.7441e-05 | 2.0551e-05 | 0.00049248 | 3.9406e-05 | 0.004696 |  | 0.0050113 |  | 0.052268 |  | 0.0057071 |  | 0.0043509 |  | 9.608e-05 | 0.0020644 | 3.8151e-05 | 0.0030563 | 0 |  | 0.0043509 |  | 0.0058403 |  | 0.33462 | 0.0019325 | 0.2959 | 0.0018283 | 0.00048204 |  | 0.0018053 |  | 0.0017386 |  | 0.0017694 |  | 0.087607 |  | 0.0010142 |  | 0.00025529 |  | 0.012656 |  | 0.18969 | 0.23669 | 0.19601 | 0.0055585 | 0.0036118
| CO2 | 1289.9436 | 123.1575 | 385.2492 | 172.2326 | 0 | 358.3876 | 5.7607 | 365.5881 | 54.4832 |  | 54.4832 |  | 252.0119 |  | 7.8391 | 19721.0404 | 20954.8516 | 9283.703 | 7215.877 | 0 | 738.8986 | 3956.4326 | 12302.4123 | 13.6681 |  | 52.1736 | 52565.0416 | 158976.1009 | 32252.6991 | 2377.7452 | 0 | 8405.4303 | 873.0351 | 14680.9423 | 92.902 |  | 6.0139 | 129.0411 | 103.022 | 25.9278 | 21.0283 | 0 | 0 | 0 | 22.5104 | 48.8304 |  | 7.8391 | 101.5656 | 121.1721 | 32.3344 | 6.0769 | 0 | 0 | 0 | 15.6198 | 63.6281 |  | 6.0139 | 60.7471 |  | 120.54 |  | 122.5963 |  | 108.2008 |  | 103.4447 |  | 90.8169 |  | 59.4111 |  | 108.6552 | 0 | 5.6799 | 118.8856 | 0 |  | 24.4168 |  | 7.0317 | 104.6098 |  | 118.8856 | 0 |  | 329.1264 |  | 133.8789 |  | 145.1342 |  | 147.1494 |  | 133.0415 |  | 128.3804 |  | 116.0049 |  | 85.2265 |  | 203.0468 |  | 256.9494 |  | 259.3657 |  | 242.4503 |  | 236.8617 |  | 222.0235 |  | 185.1202 |  | 148.9059 | 73.4625 | 6.6369 | 0.26729 | 0 | 53.8236 | 4.6086 | 14.7616 | 90.9657 |  | 6.0139 | 5.1524 | 23.4515 | 2.4015 | 199.8544 |  | 216.9034 |  | 2410.2263 |  | 238.2308 |  | 185.1202 |  | 24.089 | 73.5558 | 7.8434 | 118.8856 | 0 |  | 185.1202 |  | 387.8504 |  | 12467.5276 | 32.483 | 10563.4884 | 30.7674 | 23.7199 |  | 86.1995 |  | 88.6766 |  | 71.3354 |  | 65.6061 |  | 50.3944 |  | 12.5622 |  | 645.233 |  | 7914.0459 | 10212.2791 | 7895.2157 | 329.1264 | 145.8916
| VOC from bulk terminal | 0 | CO2e from LUC |  | 0.60907 | NO from nitrogen fertilizer | [10 empty] | 0 | CO2e from LUC |  | 103.6315 | NO from nitrogen fertilizer | [6 empty] | 0 | CO2e from LUC |  | 786.2108 | NO from nitrogen fertilizer | [6 empty] | 0 | CO2e from LUC |  | 0.50949 | NO from nitrogen fertilizer | [6 empty] | 0 | CO2e from LUC |  | 0.59925 | NO from nitrogen fertilizer | [34 empty] | 0.207 | [29 empty] | 0 | CO2e from LUC |  | 0.36331 | NO from nitrogen fertilizer | [13 empty] | 0.207 |  |  |  | 0 | [7 empty] | 0 |  | 0.207 | [19 empty] | 0.207
| VOC from ref. Station |  | 26.9977 | CO2 from urea use | 19.3078 | N2O from N fixation, nitrogen fertilizer, and above/below ground biomass | [11 empty] | 4593.57 | CO2 from urea use | 449.7086 | N2O from nitrogen fertilizer, and above and below ground biomass | [7 empty] | 34849.5836 | CO2 from urea use | 1314.4548 | N2O from nitrogen fertilizer, and above and below ground biomass | [7 empty] | 22.5837 | CO2 from urea use | 1.5377 | N2O from nitrogen fertilizer, and above and below ground biomass | [7 empty] | 26.5625 | CO2 from urea use | 2.4348 | N2O from nitrogen fertilizer, and above and below ground biomass | [34 empty] | 0.88 | [30 empty] | 16.1039 | CO2 from urea use | 1.0161 | N2O from nitrogen fertilizer, and above and below ground biomass | [13 empty] | 0.88 |  |  |  | 0 | [7 empty] | 0 |  | 0.88 | [19 empty] | 0.88
| Urban emissions: grams/mmBtu of fuel throughput, except as noted | Per bushel of soybeans | [7 empty] | Per lb. of soyoil |  | Per born-dry lb. of soybean meal |  | Per lb. of soyoil |  |  | Per dry ton of palm FFB | [7 empty] | Per lb. of palm oil |  |  | Per dry MT of canola | [7 empty] | Per lb. of canola oil |  |  | Per dry kg of jatropha | [7 empty] | Per lb. of jatropha oil |  |  | Per dry kg of camelina | [7 empty] | Per lb. of camelina oil |  |  | Per lb. of biodiesel | [13 empty] | Per lb. of Tallow |  |  | Per lb of BD |  |  | Per lb of Glycerin |  |  |  |  | Per lb of BD |  |  | Per mmBtu of biodiesel |  | Per lb. of renewable diesel | [13 empty] | Per lb. of renewable diesel | [13 empty] | Per dry kg of carinata | [7 empty] | Per lb. of carinata oil |  |  | Per lb. of palm oil |  | Per lb. of PFAD | Per lb. of renewable diesel |  |  |  | Per mmBtu of renewable diesel |  | Per lb. of renewable diesel |  |  |  | Per lb. of finished UCO |  |  | Per lb of BD |  |  |  |  | Per mmBtu of renewable diesel | [5 empty] | Per lb. of renewable gasoline | [13 empty] | Per mmBtu of renewable gasoline
| VOC | 0.061449 | 0.0019183 | 0.0072821 | 0.0034245 | 0 | 0.0067676 | 0.00012337 | 0.012682 | 0.00032031 |  | 0.00032031 |  | 0.0014816 |  | 0.00039325 | 0.60139 | 0.32639 | 0.17548 | 0.14347 | 0 | 0.013953 | 0.084731 | 0.44232 | 0.00017286 |  | 0.0029075 | 1.5624 | 2.4762 | 0.60965 | 0.047276 | 0 | 0.15872 | 0.018697 | 0.50928 | 0.0010366 |  | 0.00029595 | 0.0039351 | 0.0016046 | 0.0004901 | 0.0004181 | 0 | 0 | 0 | 0.00078089 | 0.00064846 |  | 0.00039325 | 0.0030972 | 0.0018873 | 0.00061119 | 0.00012083 | 0 | 0 | 0 | 0.00054185 | 0.0012081 |  | 0.00029595 | 0.0091388 |  | 0.0096377 |  | 0.011942 |  | 0.0097066 |  | 0.0098061 |  | 0.0097123 |  | 0.0089378 |  | 0.00093658 | 0 | 0.00023753 | 0.0094261 | 0 |  | 0.0019522 |  | 0.00044679 | 0.0096107 |  | 0.0094261 | 0 |  | 0.2593 | 0 | 0.0016613 |  | 0.0017435 |  | 0.0040013 |  | 0.0018111 |  | 0.0019086 |  | 0.0018167 |  | 0.0010576 |  | 0.0024362 |  | 0.0030435 |  | 0.0057507 |  | 0.0031246 |  | 0.0032415 |  | 0.0031313 |  | 0.0022211 |  | 0.0045409 | 0.0011442 | 0.00012545 | 5.3144e-06 | 0 | 0.0010164 | 9.8699e-05 | 0.00051208 | 0.00088573 |  | 0.00029595 | 0.00017508 | 0.00043424 | 0.00012778 | 0.0024404 |  | 0.0029269 |  | 0.39362 |  | 0.0030119 |  | 0.0022211 |  | 0.00081857 | 0.00064774 | 0.00027032 | 0.0094261 | 0 |  | 0.0022211 |  | 0.26552 | 0 | 0.13432 | 0.0005518 | 0.1095 | 0.00051983 | 0.00018839 |  | 0.00094289 |  | 0.0037182 |  | 0.001026 |  | 0.0011458 |  | 0.0010329 |  | 9.9772e-05 |  | 0.26496 | 0 | 0.5721 | 0.66494 | 0.094014 | 0.016537 | 0.010014
| CO | 0.042966 | 0.007161 | 0.023011 | 0.012083 | 0 | 0.014437 | 0.00024977 | 0.036944 | 0.0020616 |  | 0.0020616 |  | 0.0095359 |  | 0.0016819 | 0.41455 | 1.2184 | 0.55451 | 0.50621 | 0 | 0.029766 | 0.17154 | 0.82779 | 0.0011672 |  | 0.0056751 | 1.2102 | 9.2437 | 1.9264 | 0.16681 | 0 | 0.3386 | 0.037852 | 1.4836 | 0.0054721 |  | 0.00090347 | 0.0027125 | 0.0059902 | 0.0015487 | 0.0014752 | 0 | 0 | 0 | 0.0022748 | 0.002493 |  | 0.0016819 | 0.002135 | 0.0070456 | 0.0019313 | 0.00042631 | 0 | 0 | 0 | 0.0015785 | 0.0025645 |  | 0.00090347 | 0.0037338 |  | 0.0073235 |  | 0.010244 |  | 0.0070642 |  | 0.0071569 |  | 0.0055659 |  | 0.0036517 |  | 0.0067858 | 0 | 0.0011008 | 0.0069155 | 0 |  | 0.0014835 |  | 0.0034662 | 0.0068483 |  | 0.0069155 | 0 |  | 0.19056 | 0 | 0.005431 |  | 0.0070558 |  | 0.0099178 |  | 0.0068017 |  | 0.0068926 |  | 0.0053333 |  | 0.0034573 |  | 0.0083723 |  | 0.011948 |  | 0.015379 |  | 0.011643 |  | 0.011752 |  | 0.0098824 |  | 0.0076331 |  | 0.0031301 | 0.0042715 | 0.00039642 | 1.8751e-05 | 0 | 0.0021682 | 0.00019982 | 0.0014917 | 0.0053479 |  | 0.00090347 | 0.00061828 | 0.00075506 | 0.00027295 | 0.0077532 |  | 0.008445 |  | 0.39598 |  | 0.011389 |  | 0.0076331 |  | 0.0028907 | 0.0039379 | 0.0009188 | 0.0069155 | 0 |  | 0.0076331 |  | 0.17289 | 0 | 0.55617 | 0.0014674 | 0.47721 | 0.0013981 | 0.0022504 |  | 0.005615 |  | 0.0091329 |  | 0.0053027 |  | 0.0054144 |  | 0.0034978 |  | 0.0011918 |  | 0.18732 | 0 | 0.36547 | 0.44651 | 0.32056 | 0.19056 | 0.0079913
| NOx | 0.076084 | 0.015839 | 0.07146 | 0.030094 | 0 | 0.026588 | 0.00045547 | 0.030495 | 0.0034662 |  | 0.0034662 |  | 0.016033 |  | 0.0050451 | 0.63805 | 2.6949 | 1.722 | 1.2608 | 0 | 0.054818 | 0.31281 | 0.78463 | 0.0026521 |  | 0.043367 | 1.9199 | 20.4449 | 5.9826 | 0.41545 | 0 | 0.62359 | 0.069026 | 1.2246 | 0.0085093 |  | 0.0018974 | 0.004175 | 0.013249 | 0.0048094 | 0.0036742 | 0 | 0 | 0 | 0.0018777 | 0.0029708 |  | 0.0050451 | 0.003286 | 0.015583 | 0.0059977 | 0.0010618 | 0 | 0 | 0 | 0.0013029 | 0.003645 |  | 0.0018974 | 0.0054758 |  | 0.013704 |  | 0.050223 |  | 0.011145 |  | 0.012515 |  | 0.0086776 |  | 0.0053553 |  | 0.011529 | 0 | 0.0012204 | 0.010459 | 0 |  | 0.0027758 |  | 0.0050908 | 0.010896 |  | 0.010459 | 0 |  | 0.23286 | 0 | 0.0083986 |  | 0.013528 |  | 0.049318 |  | 0.011021 |  | 0.012363 |  | 0.0086024 |  | 0.0053465 |  | 0.012629 |  | 0.021324 |  | 0.064236 |  | 0.018317 |  | 0.019927 |  | 0.015418 |  | 0.011514 |  | 0.0048177 | 0.0094476 | 0.0012311 | 4.6702e-05 | 0 | 0.0039931 | 0.00036438 | 0.0012313 | 0.0085165 |  | 0.0018974 | 0.00048654 | 0.001624 | 0.0018233 | 0.010323 |  | 0.0136 |  | 2.4576 |  | 0.018025 |  | 0.011514 |  | 0.0022747 | 0.0058778 | 0.00079236 | 0.010459 | 0 |  | 0.011514 |  | 0.2133 | 0 | 0.80879 | 0.0026042 | 0.67657 | 0.0024878 | 0.0047757 |  | 0.012586 |  | 0.056578 |  | 0.0095036 |  | 0.011154 |  | 0.0065314 |  | 0.0025293 |  | 0.27188 | 0 | 0.52649 | 0.64922 | 0.46969 | 0.23286 | 0.014076
| PM10 | 0.01103 | 0.00094115 | 0.0057854 | 0.0029681 | 0 | 0.0030209 | 5.2049e-05 | 0.0032614 | 0.00024718 |  | 0.00024718 |  | 0.0011433 |  | 0.00019141 | 0.10911 | 0.16013 | 0.13942 | 0.12435 | 0 | 0.0062282 | 0.035747 | 0.1113 | 0.0002943 |  | 0.0038695 | 0.30841 | 1.2149 | 0.48435 | 0.040975 | 0 | 0.07085 | 0.007888 | 0.13097 | 0.00061468 |  | 7.5718e-05 | 0.00071394 | 0.00078728 | 0.00038937 | 0.00036238 | 0 | 0 | 0 | 0.00020082 | 8.053e-05 |  | 0.00019141 | 0.00056192 | 0.00092598 | 0.00048558 | 0.00010472 | 0 | 0 | 0 | 0.00013935 | 0.00029061 |  | 7.5718e-05 | 0.00044043 |  | 0.00086093 |  | 0.0044847 |  | 0.00078879 |  | 0.00067843 |  | 0.00062151 |  | 0.00043074 |  | 0.00090382 | 0 | 7.0039e-05 | 0.00073558 | 0 |  | 0.00017439 |  | 0.00020972 | 0.00076595 |  | 0.00073558 | 0 |  | 0.011792 | 0 | 0.0010657 |  | 0.0011 |  | 0.0046514 |  | 0.0010293 |  | 0.00092113 |  | 0.00086535 |  | 0.00067839 |  | 0.00145 |  | 0.0018275 |  | 0.0060856 |  | 0.0017427 |  | 0.001613 |  | 0.0015461 |  | 0.001322 |  | 0.00082384 | 0.00056139 | 9.9669e-05 | 4.6061e-06 | 0 | 0.00045368 | 4.164e-05 | 0.00013169 | 0.00060399 |  | 7.5718e-05 | 4.56e-05 | 0.00020524 | 0.00016466 | 0.0011936 |  | 0.0015397 |  | 0.21181 |  | 0.0017159 |  | 0.001322 |  | 0.00021319 | 0.00032077 | 6.9548e-05 | 0.00073558 | 0 |  | 0.001322 |  | 0.009474 | 0 | 0.067317 | 0.0002503 | 0.047949 | 0.00023901 | 0.0005386 |  | 0.00080346 |  | 0.0051688 |  | 0.00071656 |  | 0.00058361 |  | 0.00051505 |  | 0.00028525 |  | 0.016374 | 0 | 0.055148 | 0.070446 | 0.049029 | 0.011792 | 0.0011234
| PM2.5 | 0.009368 | 0.00082462 | 0.0050773 | 0.0025125 | 0 | 0.0025484 | 4.3761e-05 | 0.0019574 | 0.00020473 |  | 0.00020473 |  | 0.00094699 |  | 0.00017088 | 0.093719 | 0.14031 | 0.12235 | 0.10526 | 0 | 0.0052542 | 0.030055 | 0.066855 | 0.00023413 |  | 0.0035201 | 0.26408 | 1.0645 | 0.42507 | 0.034686 | 0 | 0.059769 | 0.0066319 | 0.078605 | 0.00051447 |  | 5.3052e-05 | 0.00061323 | 0.0006898 | 0.00034171 | 0.00030676 | 0 | 0 | 0 | 0.00012053 | 7.0597e-05 |  | 0.00017088 | 0.00048266 | 0.00081133 | 0.00042615 | 8.8649e-05 | 0 | 0 | 0 | 8.3632e-05 | 0.00024735 |  | 5.3052e-05 | 0.00036876 |  | 0.00072907 |  | 0.0040191 |  | 0.00065021 |  | 0.00058081 |  | 0.00051184 |  | 0.00036065 |  | 0.00075054 | 0 | 3.9515e-05 | 0.00061526 | 0 |  | 0.00014768 |  | 0.00012793 | 0.00063018 |  | 0.00061526 | 0 |  | 0.0070885 | 0 | 0.00097291 |  | 0.00098042 |  | 0.0042047 |  | 0.00090312 |  | 0.00083511 |  | 0.00076752 |  | 0.00061935 |  | 0.001322 |  | 0.0016382 |  | 0.0055042 |  | 0.0015456 |  | 0.001464 |  | 0.001383 |  | 0.0012053 |  | 0.00070763 | 0.00049188 | 8.747e-05 | 3.8991e-06 | 0 | 0.00038273 | 3.5009e-05 | 7.9037e-05 | 0.00050343 |  | 5.3052e-05 | 2.7355e-05 | 0.00017041 | 0.00014888 | 0.0011474 |  | 0.0014391 |  | 0.19086 |  | 0.001522 |  | 0.0012053 |  | 0.0001279 | 0.00026705 | 4.26e-05 | 0.00061526 | 0 |  | 0.0012053 |  | 0.0050443 | 0 | 0.060359 | 0.00020832 | 0.042793 | 0.00019876 | 0.00044646 |  | 0.00068026 |  | 0.0046435 |  | 0.00058526 |  | 0.00050165 |  | 0.00041858 |  | 0.00023645 |  | 0.011134 | 0 | 0.049532 | 0.063366 | 0.04501 | 0.0070885 | 0.0009501
| SOx | 0.053754 | 0.0069372 | 0.043934 | 0.022991 | 0 | 0.020468 | 0.00034756 | 0.0045209 | 0.0022578 |  | 0.0022578 |  | 0.010444 |  | 9.982e-05 | 0.23867 | 1.1803 | 1.0587 | 0.96322 | 0 | 0.0422 | 0.2387 | 0.15199 | 0.0032111 |  | 0.029079 | 0.87037 | 8.9548 | 3.6781 | 0.3174 | 0 | 0.48005 | 0.052673 | 0.18155 | 0.0051362 |  | 7.6152e-05 | 0.0015617 | 0.005803 | 0.0029568 | 0.002807 | 0 | 0 | 0 | 0.00027837 | 0.00031818 |  | 9.982e-05 | 0.0012292 | 0.0068254 | 0.0036874 | 0.00081118 | 0 | 0 | 0 | 0.00019316 | 0.0014619 |  | 7.6152e-05 | 0.0031738 |  | 0.0054165 |  | 0.034447 |  | 0.00555 |  | 0.0034388 |  | 0.0037648 |  | 0.003104 |  | 0.0083791 | 0 | 7.1955e-05 | 0.0059116 | 0 |  | 0.0010972 |  | 9.6123e-05 | 0.0054998 |  | 0.0059116 | 0 |  | 0.020512 | 0 | 0.0042643 |  | 0.0049809 |  | 0.033432 |  | 0.0051117 |  | 0.0030427 |  | 0.0033622 |  | 0.0027146 |  | 0.0059523 |  | 0.0081441 |  | 0.042257 |  | 0.0083009 |  | 0.0058201 |  | 0.0062032 |  | 0.0054268 |  | 0.0018021 | 0.004138 | 0.00075688 | 3.5679e-05 | 0 | 0.003074 | 0.00027805 | 0.00018255 | 0.0053725 |  | 7.6152e-05 | 6.3749e-05 | 0.0015872 | 0.0012267 | 0.0013304 |  | 0.0044306 |  | 1.5698 |  | 0.0082419 |  | 0.0054268 |  | 0.00029805 | 0.0029924 | 9.7039e-05 | 0.0059116 | 0 |  | 0.0054268 |  | 0.0052423 | 0 | 0.34679 | 0.0019224 | 0.26282 | 0.001851 | 0.0049715 |  | 0.0054186 |  | 0.04039 |  | 0.0055794 |  | 0.0030362 |  | 0.0034289 |  | 0.0026329 |  | 0.077423 | 0 | 0.23536 | 0.29242 | 0.18527 | 0.020512 | 0.0088615
| BC | 0.00087103 | 0.00010067 | 0.00056245 | 0.00021687 | 0 | 0.00018847 | 3.3822e-06 | 0.00022749 | 2.6494e-06 |  | 2.6494e-06 |  | 1.2255e-05 |  | 2.3656e-05 | 0.011812 | 0.017129 | 0.013554 | 0.009086 | 0 | 0.00038858 | 0.0023229 | 0.0077731 | 1.1768e-05 |  | 0.00051863 | 0.031455 | 0.12995 | 0.047087 | 0.002994 | 0 | 0.0044204 | 0.00051258 | 0.0091355 | 2.7489e-05 |  | 5.476e-06 | 7.7293e-05 | 8.4215e-05 | 3.7853e-05 | 2.6478e-05 | 0 | 0 | 0 | 1.4008e-05 | 6.2197e-06 |  | 2.3656e-05 | 6.0835e-05 | 9.9052e-05 | 4.7207e-05 | 7.6518e-06 | 0 | 0 | 0 | 9.7197e-06 | 2.2693e-05 |  | 5.476e-06 | 8.9715e-06 |  | 3.4575e-05 |  | 0.00052782 |  | 2.6836e-05 |  | 3.6606e-05 |  | 2.3243e-05 |  | 8.7742e-06 |  | 3.5841e-05 | 0 | 4.1851e-06 | 2.256e-05 | 0 |  | 7.0037e-06 |  | 1.5159e-05 | 2.5143e-05 |  | 2.256e-05 | 0 |  | 0.00076976 | 0 | 5.56e-05 |  | 6.068e-05 |  | 0.00054407 |  | 5.3096e-05 |  | 6.2671e-05 |  | 4.9574e-05 |  | 3.5394e-05 |  | 7.5757e-05 |  | 9.9386e-05 |  | 0.00067897 |  | 9.0292e-05 |  | 0.00010177 |  | 8.6069e-05 |  | 6.9068e-05 |  | 8.9191e-05 | 6.0052e-05 | 9.6896e-06 | 3.3656e-07 | 0 | 2.8306e-05 | 2.7058e-06 | 9.1857e-06 | 2.5455e-05 |  | 5.476e-06 | 3.1785e-06 | 1.2698e-05 | 2.1923e-05 | 6.887e-05 |  | 0.00010392 |  | 0.02808 |  | 8.8302e-05 |  | 6.9068e-05 |  | 1.4861e-05 | 1.3443e-05 | 4.9278e-06 | 2.256e-05 | 0 |  | 6.9068e-05 |  | 0.00054229 | 0 | 0.0034179 | 1.5099e-05 | 0.0024341 | 1.432e-05 | 2.0511e-05 |  | 4.1944e-05 |  | 0.00063612 |  | 3.2621e-05 |  | 4.439e-05 |  | 2.8292e-05 |  | 1.0863e-05 |  | 0.00079107 | 0 | 0.0023022 | 0.0029743 | 0.0026844 | 0.00076976 | 5.8929e-05
| OC | 0.0018728 | 0.0002842 | 0.0016802 | 0.00071902 | 0 | 0.00057312 | 9.9172e-06 | 0.00032387 | 5.297e-05 |  | 5.297e-05 |  | 0.00024501 |  | 6.436e-05 | 0.016632 | 0.048356 | 0.040489 | 0.030124 | 0 | 0.0011816 | 0.0068111 | 0.011087 | 3.0103e-05 |  | 0.0013288 | 0.04857 | 0.36686 | 0.14067 | 0.0099264 | 0 | 0.013442 | 0.001503 | 0.013006 | 0.00011951 |  | 2.388e-05 | 0.00010883 | 0.00023774 | 0.00011308 | 8.7787e-05 | 0 | 0 | 0 | 1.9942e-05 | 1.009e-05 |  | 6.436e-05 | 8.5655e-05 | 0.00027962 | 0.00014102 | 2.5369e-05 | 0 | 0 | 0 | 1.3837e-05 | 4.8983e-05 |  | 2.388e-05 | 5.7523e-05 |  | 0.00017134 |  | 0.0013861 |  | 0.00013485 |  | 0.0001269 |  | 9.9317e-05 |  | 5.6258e-05 |  | 0.00018981 | 0 | 1.1555e-05 | 0.0001227 | 0 |  | 3.4707e-05 |  | 4.8887e-05 | 0.00013289 |  | 0.0001227 | 0 |  | 0.002097 | 0 | 0.00019089 |  | 0.0002343 |  | 0.0014248 |  | 0.00019854 |  | 0.00019075 |  | 0.00016372 |  | 0.00012152 |  | 0.0002611 |  | 0.00037328 |  | 0.0018007 |  | 0.0003304 |  | 0.00032105 |  | 0.00028865 |  | 0.00023805 |  | 0.00012558 | 0.00016952 | 2.8946e-05 | 1.1158e-06 | 0 | 8.6073e-05 | 7.9339e-06 | 1.3077e-05 | 0.00012316 |  | 2.388e-05 | 4.5201e-06 | 2.6065e-05 | 5.5704e-05 | 0.00033559 |  | 0.00040798 |  | 0.072564 |  | 0.00032809 |  | 0.00023805 |  | 2.1133e-05 | 6.8287e-05 | 7.8757e-06 | 0.0001227 | 0 |  | 0.00023805 |  | 0.0018571 | 0 | 0.012607 | 4.3371e-05 | 0.0091119 | 4.1138e-05 | 0.00011203 |  | 0.00019796 |  | 0.0016613 |  | 0.00015401 |  | 0.00014443 |  | 0.0001112 |  | 5.9333e-05 |  | 0.0034512 | 0 | 0.0083973 | 0.010847 | 0.008868 | 0.002097 | 0.00020864
4) Summary of Energy Consumption, Water Consumption, and Emissions: Btu or Grams per mmBtu of Fuel Throughput at Each Stage
4.1) Energy Consumption, Water Consumption, and Total Emissions
|  | Feedstocks | [5 empty] | Intermediate |  | Biodiesel | [21 empty] | Renewable Diesel I | [13 empty] | Renewable Diesel II | [21 empty] | Renewable Diesel |  | Renewable Gasoline | [13 empty] | Glycerin |  | Marine diesel |  |  |  | Fatty Alkyl Ethers (FAE)
|  | Soybean | Palm FFB | Canola | Jatropha | Camelina | Carinata | Soy oil for other uses | Soybean meal for other uses | Soy Oil-based Biodiesel |  | Palm Oil-based Biodiesel |  | Canola Oil-based Biodiesel |  | Jatropha Oil-based Biodiesel |  | Camelina Oil-based Biodiesel |  | Tallow-based Biodiesel |  | Corn Oil-based Biodiesel |  | Biodiesel Summary |  | PFAD-based Biodiesel |  | Carinata-based Biodiesel |  | UCO-based Biodiesel |  | Soy Oil-based Renewable Diesel I |  | Palm Oil-based Renewable Diesel I |  | Canola Oil-based Renewable Diesel I |  | Jatropha Oil-based Renewable Diesel I |  | Camelina Oil-based Renewable Diesel I |  | Corn Oil-based Renewable Diesel I |  | Renewable Diesel I Summary |  | Soy Oil-based Renewable Diesel II |  | Palm Oil-based Renewable Diesel II |  | Canola Oil-based Renewable Diesel II |  | Jatropha Oil-based Renewable Diesel II |  | Camelina Oil-based Renewable Diesel II |  | Corn Oil-based Renewable Diesel II |  | Renewable Diesel II Summary |  | PFAD-based Renewable Diesel II |  | Carinata Oil-based Renewable Diesel II |  | Tallow-based Renewable Diesel II |  | UCO-based Renewable Diesel II |  | Renewable Diesel Summary |  | Soy Oil-based Renewable Gasoline |  | Palm Oil-based Renewable Gasoline |  | Canola Oil-based Renewable Gasoline |  | Jatropha Oil-based Renewable Gasoline |  | Camelina Oil-based Renewable Gasoline |  | Corn Oil-based Renewable Gasoline |  | Renewable Gasoline Summary |  | Soy Oil-based Glycerin |  | Yellow grease |  | Yellow grease + HFO |  | Fatty Alkyl Ethers from 100% Yellow grease |  | Fatty Alkyl Ethers from 100% Soybean oil |  | Fatty Alkyl Ethers from 60%/40% Mix SoybeanOil/Yellow grease
[10 empty] | Feedstock | Fuel | Feedstock | Fuel | Feedstock | Fuel | Feedstock | Fuel | Feedstock | Fuel | Feedstock | Fuel | Feedstock | Fuel | Feedstock | Fuel | Feedstock | Fuel | Feedstock | Fuel | Feedstock | Fuel | Feedstock | Fuel | Feedstock | Fuel | Feedstock | Fuel | Feedstock | Fuel | Feedstock | Fuel | Feedstock | Fuel | Feedstock | Fuel | Feedstock | Fuel | Feedstock | Fuel | Feedstock | Fuel | Feedstock | Fuel | Feedstock | Fuel | Feedstock | Fuel | Feedstock | Fuel | Feedstock | Fuel | Feedstock | Fuel | Feedstock | Fuel | Feedstock | Fuel | Feedstock | Fuel | Feedstock | Fuel | Feedstock | Fuel | Feedstock | Fuel | Feedstock | Fuel | Feedstock | Fuel | Feedstock | Fuel | Feedstock | Fuel | Feedstock | Fuel | Feedstock | Fuel | Feedstock | Fuel | Feedstock | Fuel | Feedstock | Fuel | Feedstock | Fuel
| Loss factor | [9 empty] | 1 |  | 1 |  | 1 |  | 1 |  | 1 |  | 1 |  | 1 |  | 1 |  | 1 |  | 1 |  | 1 |  | 1 |  | 1 |  | 1 |  | 1 |  | 1 |  | 1 |  | 1 |  | 1 |  | 1 |  | 1 |  | 1 |  | 1 |  | 1 |  | 1 |  | 1 |  | 1 |  | 1 |  | 1 |  | 1 |  | 1 |  | 1 |  | 1 |  | 1 |  | 1 |  | 1 |  | 1 |  | 1 |  | 1 |  | 1
| Unit | Per bushel | Per dry ton | Per dry MT | Per dry kg | Per dry kg | Per dry kg | per lb. | per bone dry lb. | per mmBtu | per mmBtu | per mmBtu | per mmBtu | per mmBtu | per mmBtu | per mmBtu | per mmBtu | per mmBtu | per mmBtu | per mmBtu | per mmBtu | per mmBtu | per mmBtu | per mmBtu | per mmBtu | per mmBtu | per mmBtu | per mmBtu | per mmBtu | per mmBtu | per mmBtu | per mmBtu | per mmBtu | per mmBtu | per mmBtu | per mmBtu | per mmBtu | per mmBtu | per mmBtu | per mmBtu | per mmBtu | per mmBtu | per mmBtu | per mmBtu | per mmBtu | per mmBtu | per mmBtu | per mmBtu | per mmBtu | per mmBtu | per mmBtu | per mmBtu | per mmBtu | per mmBtu | per mmBtu | per mmBtu | per mmBtu | per mmBtu | per mmBtu | permmBtu | permmBtu | per mmBtu | per mmBtu | per mmBtu | per mmBtu | per mmBtu | per mmBtu | per mmBtu | per mmBtu | per mmBtu | per mmBtu | per mmBtu | per mmBtu | per mmBtu | per mmBtu | per mmBtu | per mmBtu | per mmBtu | per mmBtu | per mmBtu | per mmBtu | per mmBtu | per mmBtu | Per lb | Per lb | permmBtu | permmBtu | permmBtu | permmBtu | permmBtu | permmBtu | permmBtu | permmBtu | permmBtu | permmBtu
| Total energy | 38417.7337 | 1144715.8831 | 4651150.8083 | 4702.5244 | 4483.8018 | 4499.4827 | 17532.4848 | 7281.1638 | 44561.4947 | 446200.1148 | 105108.7946 | 316482.689 | 129691.1772 | 361511.0997 | 269961.8795 | 298491.9479 | 124708.1578 | 817256.4682 | 0 | 333974.2702 | 1013781.3766 | 208740.0925 | 44561.4947 | 446200.1148 | 0 | 215074.8525 | 125307.1341 | 722081.0245 | 0 | 310331.7381 | 37934.3183 | 179533.8275 | 89477.0363 | 69107.2995 | 110403.5319 | 107439.3202 | 229813.2042 | 53792.0474 | 106161.5862 | 495408.6186 | 844080.9125 | -97772.474 | 37934.3183 | 179533.8275 | 45052.9689 | 473579.9723 | 106268.0524 | 342431.1038 | 131121.5571 | 387956.4067 | 272939.3224 | 324241.8333 | 126083.5794 | 848730.9638 | 1002478.8307 | 144235.1279 | 45052.9689 | 473579.9723 | 0 | 216012.9258 | 126689.1619 | 752505.251 | 0 | 247279.6608 | 0 | 223900.579 | 45052.9689 | 473579.9723 | 46977.6019 | 380450.1226 | 110807.7534 | 243698.7068 | 136722.9834 | 291168.8047 | 284599.1098 | 224732.4091 | 131469.7866 | 771627.1858 | 981343.0471 | 37035.9988 | 46977.6019 | 380450.1226 | 146.8492 | 1546.7881 | 570.0365 | 421050.0095 | 1248.5893 | 191775.363 | 120907.3533 | 192691.1504 | 1133197.464 | 235202.2747 | 751279.7804 | 134481.6595
| Fossi lfuels | 36789.9453 | 1114290.5362 | 4560670.9045 | 4610.9136 | 4406.6806 | 4414.2695 | 1464.4782 | 1464.4782 | 42673.3904 | 182818.5958 | 102315.1132 | 177940.2849 | 127168.2649 | 180206.6928 | 264702.6972 | 180854.4989 | 122563.1827 | 160339.6754 | 0 | 297014.8278 | 23069.638 | 189193.9393 | 42673.3904 | 182818.5958 | 0 | 208781.7791 | 122934.0123 | 174895.0047 | 0 | 287807.8651 | 36327.0126 | 123170.4046 | 87098.8305 | 119017.5706 | 108255.8267 | 120946.9302 | 225336.1664 | 121498.398 | 104335.6113 | 104034.4318 | 19207.9294 | 79119.3488 | 36327.0126 | 123170.4046 | 43144.0405 | 217254.9236 | 103443.5591 | 212322.7801 | 128570.8194 | 214614.1981 | 267622.1358 | 215269.1528 | 123914.9471 | 194527.9465 | 22812.4369 | 164937.3671 | 43144.0405 | 217254.9236 | 0 | 213921.9303 | 124289.8666 | 209243.8951 | 0 | 271556.8 | 0 | 262452.4311 | 43144.0405 | 217254.9236 | 44987.1254 | 71571.528 | 107862.5996 | 66428.6884 | 134063.2798 | 68817.9934 | 279054.7765 | 69500.9271 | 129208.5118 | 47873.6774 | 22331.4704 | 17019.0183 | 44987.1254 | 71571.528 | 140.627 | 679.4855 | 567.1827 | 209513.4677 | 1203.9094 | 187736.0071 | 112394.4301 | 137868.6782 | 100634.276 | 171792.6416 | 108664.8115 | 131577.9952
| Coal | 2763.191 | 51614.8015 | 153576.0279 | 155.2301 | 130.7009 | 144.2488 | 296.1179 | 296.1179 | 3205.0802 | 20039.9588 | 4739.3154 | 10343.9332 | 4282.264 | 9089.3034 | 8911.4299 | 5468.3732 | 3635.1907 | 6119.3831 | 0 | 23654.1092 | 8253.8257 | 9760.3911 | 3205.0802 | 20039.9588 | 0 | 12225.1689 | 4017.2178 | 9116.3936 | 0 | 14819.9931 | 2728.4214 | 16319.7985 | 4034.4854 | 8065.7152 | 3645.4066 | 6997.6674 | 7586.1239 | 3915.223 | 3094.5659 | 4469.4181 | 6872.1885 | 3806.4281 | 2728.4214 | 16319.7985 | 3240.4295 | 22321.5801 | 4791.5859 | 12518.558 | 4329.4937 | 11250.0833 | 9009.7152 | 7589.1958 | 3675.2836 | 8247.3896 | 8161.8046 | 7459.9847 | 3240.4295 | 22321.5801 | 0 | 3695.1927 | 4061.5242 | 11277.4724 | 0 | 21198.8841 | 0 | 12463.2072 | 3240.4295 | 22321.5801 | 3378.8585 | 21377.7448 | 4996.2792 | 11155.9476 | 4514.4468 | 9833.2849 | 9394.6043 | 6016.0079 | 3832.2893 | 6702.3192 | 7989.725 | 5881.2771 | 3378.8585 | 21377.7448 | 10.5621 | 65.183 | 4.7036 | 9025.6959 | 73.2333 | 6808.8342 | 14483.0612 | 5958.2981 | 19082.6668 | 8228.0403 | 17787.3348 | 4939.532
| Natural gas | 12742.2736 | 557166.4668 | 3175522.1506 | 2331.3345 | 2562.9955 | 1828.5749 | 733.6703 | 733.6703 | 14780.017 | 152026.9599 | 51159.5031 | 126383.8634 | 88545.2274 | 160123.8507 | 133836.9322 | 162150.2471 | 71284.6951 | 137969.4453 | 0 | 264691.5627 | 10071.972 | 175228.5751 | 14780.017 | 152026.9599 | 0 | 904.0576 | 50924.4054 | 156565.9982 | 0 | 245999.1083 | 12581.9359 | 96342.9708 | 43551.0723 | 74513.3817 | 75376.7993 | 103235.7343 | 113932.7311 | 104960.7756 | 60683.2499 | 84376.0163 | 8385.9888 | 70721.024 | 12581.9359 | 96342.9708 | 14943.0277 | 183176.1057 | 51723.7475 | 157250.0355 | 89521.8036 | 191362.3464 | 135313.0362 | 193411.1042 | 72070.9028 | 168963.4653 | 9959.6806 | 152746.0144 | 14943.0277 | 183176.1057 | 0 | 169250.8378 | 51486.057 | 187765.2326 | 0 | 241212.1099 | 0 | 222727.9468 | 14943.0277 | 183176.1057 | 15581.3839 | 39302.5685 | 53933.3518 | 12268.9627 | 93346.1158 | 47838.5171 | 141093.5197 | 49974.7958 | 75149.7241 | 24482.7784 | 9749.6955 | 7572.5344 | 15581.3839 | 39302.5685 | 48.7065 | 507.5641 | 59.5937 | 195543.5935 | 712.1012 | 167272.0475 | 93257.8247 | 128069.2935 | 47831.442 | 159715.238 | 68086.2686 | 123463.0286
| Petroleum | 21284.4807 | 505509.2679 | 1231572.726 | 2124.349 | 1712.9842 | 2441.4458 | 434.69 | 434.69 | 24688.2932 | 10751.6771 | 46416.2947 | 41212.4882 | 34340.7735 | 10993.5387 | 121954.335 | 12939.2151 | 47643.2969 | 16250.847 | 0 | 8669.1559 | 4267.2825 | 4204.9731 | 24688.2932 | 10751.6771 | 0 | 19344.5206 | 67992.3891 | 9212.613 | 0 | 26988.7637 | 21016.6553 | 10507.6353 | 39513.2729 | 36438.4737 | 29233.6207 | 10713.5284 | 103817.3114 | 12369.854 | 40557.7956 | 15188.9974 | 3552.967 | 4591.8967 | 21016.6553 | 10507.6353 | 24960.5834 | 11757.2378 | 46928.2258 | 42554.1866 | 34719.5222 | 12001.7684 | 123299.3844 | 13968.9155 | 48168.7607 | 17317.0916 | 4219.707 | 4731.3679 | 24960.5834 | 11757.2378 | 0 | 40975.8998 | 68742.2855 | 10201.19 | 0 | 9145.806 | 0 | 27261.2771 | 24960.5834 | 11757.2378 | 26026.883 | 10891.2148 | 48932.9685 | 43003.7781 | 36202.7172 | 11146.1914 | 128566.6526 | 13197.3731 | 50226.4983 | 16688.5799 | 4130.7408 | 3565.2068 | 26026.883 | 10891.2148 | 81.3585 | 106.7383 | 502.8853 | 4944.1782 | 418.5748 | 13655.1255 | 4653.5443 | 3841.0866 | 33720.1672 | 3849.3633 | 22791.2081 | 3175.4347
| Water consumption | 534.0436 | 126.7732 | 535.8714 | 0.4445 | 0.48322 | 0.24814 | 10.3208 | 10.299 | 619.4478 | 5.9059 | 11.6404 | 4.2483 | 14.9421 | 4.1179 | 25.5177 | 3.3192 | 13.4398 | 3.4607 | 0 | 14.119 | 36.9131 | 10.5308 | 619.4478 | 5.9059 | 0 | 11.4373 | 6.9106 | 4.0756 | 0 | 12.363 | 527.3237 | 5.6008 | 9.9093 | 4.1897 | 12.7199 | 4.0786 | 21.7227 | 3.3987 | 11.441 | 3.5192 | 30.7341 | 3.1152 | 527.3237 | 5.6008 | 626.2798 | 8.8893 | 11.7688 | 7.2134 | 15.1069 | 7.0815 | 25.7992 | 6.274 | 13.588 | 6.4172 | 36.5016 | 5.9373 | 626.2798 | 8.8893 | 0 | 6.0718 | 6.9868 | 7.0388 | 0 | 9.4855 | 0 | 7.7491 | 626.2798 | 8.8893 | 653.0341 | 4.5426 | 12.2716 | 2.7951 | 15.7522 | 2.6576 | 26.9013 | 1.8156 | 14.1685 | 1.9648 | 35.732 | 1.4645 | 653.0341 | 4.5426 | 2.0413 | 0.020681 | 0.011144 | 5.6192 | 0.18833 | 4.0522 | 3.7404 | 9.8529 | 663.3435 | 12.1251 | 412.1182 | 10.6482
| VOC | 1.3783 | 66.4947 | 403.5047 | 0.31102 | 0.34057 | 0.24075 | 0.28497 | 0.28497 | 1.5987 | 18.7413 | 6.1056 | 5.3354 | 11.2512 | 67.9192 | 17.855 | 87.6886 | 9.4722 | 28.8375 | 0 | 4.9641 | 0.23936 | 3.7234 | 1.5987 | 18.7413 | 0 | 3.9852 | 6.7046 | 28.4554 | 0 | 4.8942 | 1.3609 | 15.3572 | 5.1976 | 3.945 | 9.5779 | 57.2216 | 15.1996 | 74.051 | 8.0635 | 23.9519 | 0.1993 | 0.8996 | 1.3609 | 15.3572 | 1.6163 | 18.8182 | 6.1729 | 5.2643 | 11.3753 | 68.5387 | 18.0519 | 88.5263 | 9.5767 | 29.0257 | 0.23669 | 2.9385 | 1.6163 | 18.8182 | 0 | 5.0991 | 6.7786 | 28.6395 | 0 | 4.1653 | 0 | 4.0962 | 1.6163 | 18.8182 | 1.6854 | 17.8543 | 6.4366 | 3.7215 | 11.8612 | 69.6989 | 18.8231 | 90.5403 | 9.9858 | 28.498 | 0.2317 | 1.2963 | 1.6854 | 17.8543 | 0.0052683 | 0.059991 | 0.0067198 | 3.5134 | 0.053856 | 3.1959 | 1.2933 | 2.5259 | 18.4437 | 3.0469 | 11.9494 | 1.4838
| CO | 7.4295 | 148.4175 | 636.0344 | 0.7421 | 0.68698 | 0.71336 | 0.17475 | 0.17475 | 8.6177 | 6.7549 | 13.6278 | 10.7849 | 17.735 | 6.5263 | 42.6026 | 90.6757 | 19.1069 | 6.5956 | 0 | 12.3187 | 1.2639 | 6.8376 | 8.6177 | 6.7549 | 0 | 7.6475 | 19.8665 | 6.3263 | 0 | 14.6157 | 7.336 | 5.131 | 11.6011 | 8.5617 | 15.0974 | 4.9363 | 36.2668 | 76.5715 | 16.2653 | 4.9954 | 1.0523 | 2.7543 | 7.336 | 5.131 | 8.7127 | 8.5154 | 13.7781 | 12.5898 | 17.9306 | 8.2842 | 43.0725 | 93.3622 | 19.3176 | 8.3543 | 1.2498 | 5.6926 | 8.7127 | 8.5154 | 0 | 10.9477 | 20.0856 | 8.082 | 0 | 11.1126 | 0 | 13.3841 | 8.7127 | 8.5154 | 9.0849 | 157.6329 | 14.3667 | 298.5283 | 18.6966 | 294.0387 | 44.9125 | 382.7512 | 20.1429 | 294.1118 | 1.2234 | 291.3365 | 9.0849 | 157.6329 | 0.028399 | 0.03116 | 0.092665 | 8.5658 | 0.10452 | 7.8368 | 5.7135 | 5.5497 | 12.1607 | 6.7358 | 9.8844 | 4.8411
| NOx | 8.1237 | 307.403 | 1547.1835 | 1.5081 | 1.4949 | 1.3357 | 0.21936 | 0.21936 | 9.4228 | 12.2301 | 28.226 | 58.0497 | 43.1412 | 9.8354 | 86.5762 | 59.4686 | 41.5782 | 9.4932 | 0 | 17.8252 | 1.8195 | 10.068 | 9.4228 | 12.2301 | 0 | 14.4833 | 37.1969 | 9.5617 | 0 | 18.1133 | 8.0214 | 9.5446 | 24.0282 | 48.5502 | 36.7252 | 7.5061 | 73.7006 | 49.7581 | 35.3947 | 7.2147 | 1.5149 | 4.0854 | 8.0214 | 9.5446 | 9.5267 | 14.4134 | 28.5373 | 60.7387 | 43.617 | 11.9924 | 87.5311 | 62.1733 | 42.0367 | 11.6464 | 1.7992 | 7.9298 | 9.5267 | 14.4134 | 0 | 56.6605 | 37.6071 | 11.7156 | 0 | 15.6006 | 0 | 15.8855 | 9.5267 | 14.4134 | 9.9337 | 252.0837 | 29.7564 | 516.4924 | 45.4803 | 465.6637 | 91.2703 | 517.9882 | 43.8325 | 465.3029 | 1.7613 | 461.4276 | 9.9337 | 252.0837 | 0.031052 | 0.069137 | 0.063577 | 11.9985 | 0.18117 | 11.0872 | 8.0863 | 7.7735 | 16.878 | 9.0822 | 13.7832 | 6.889
| PM10 | 0.7962 | 26.3044 | 117.7847 | 0.11607 | 0.11662 | 0.098519 | 0.020228 | 0.020228 | 0.92353 | 0.74186 | 2.4153 | 4.909 | 3.2843 | 0.58819 | 6.6634 | 5.8189 | 3.2436 | 0.59521 | 0 | 1.2414 | 0.19592 | 0.6782 | 0.92353 | 0.74186 | 0 | 1.2357 | 2.7437 | 0.57388 | 0 | 1.1555 | 0.78618 | 0.54673 | 2.0561 | 4.0941 | 2.7958 | 0.41591 | 5.6725 | 4.8688 | 2.7612 | 0.42189 | 0.16313 | 0.22313 | 0.78618 | 0.54673 | 0.93372 | 0.84259 | 2.4419 | 5.0557 | 3.3205 | 0.68722 | 6.7369 | 5.9757 | 3.2794 | 0.69432 | 0.19374 | 0.45826 | 0.93372 | 0.84259 | 0 | 4.8262 | 2.7739 | 0.67275 | 0 | 1.0152 | 0 | 0.93024 | 0.93372 | 0.84259 | 0.9736 | 0.5529 | 2.5462 | 4.946 | 3.4623 | 0.3909 | 7.0247 | 5.9053 | 3.4195 | 0.39831 | 0.18965 | 0.15216 | 0.9736 | 0.5529 | 0.0030434 | 0.0032321 | 0.0035698 | 0.6999 | 0.013272 | 0.62646 | 0.58708 | 0.4819 | 1.3895 | 0.56162 | 1.1023 | 0.40057
| PM2.5 | 0.65586 | 21.6587 | 97.1345 | 0.099602 | 0.098898 | 0.085884 | 0.01553 | 0.01553 | 0.76074 | 0.54572 | 1.9887 | 4.3952 | 2.7085 | 0.47532 | 5.7179 | 5.4023 | 2.7507 | 0.46199 | 0 | 0.9765 | 0.10368 | 0.55814 | 0.76074 | 0.54572 | 0 | 0.94213 | 2.3918 | 0.46112 | 0 | 0.87781 | 0.64761 | 0.38639 | 1.693 | 3.6634 | 2.3057 | 0.32645 | 4.8676 | 4.5207 | 2.3416 | 0.31511 | 0.086327 | 0.17338 | 0.64761 | 0.38639 | 0.76913 | 0.62497 | 2.0107 | 4.5169 | 2.7383 | 0.55379 | 5.781 | 5.5351 | 2.781 | 0.54032 | 0.10253 | 0.372 | 0.76913 | 0.62497 | 0 | 4.321 | 2.4182 | 0.53944 | 0 | 0.7857 | 0 | 0.6881 | 0.76913 | 0.62497 | 0.80199 | 0.35572 | 2.0965 | 4.4139 | 2.8553 | 0.2815 | 6.028 | 5.4756 | 2.8998 | 0.26745 | 0.10037 | 0.091939 | 0.80199 | 0.35572 | 0.002507 | 0.0024782 | 0.0010472 | 0.58874 | 0.011252 | 0.53777 | 0.43611 | 0.40317 | 1.0775 | 0.46864 | 0.84687 | 0.3398
| SOx | 4.0879 | 126.0595 | 584.356 | 0.43939 | 0.50765 | 0.26641 | 0.13293 | 0.13293 | 4.7416 | 5.3661 | 11.5749 | 37.2059 | 16.294 | 2.8804 | 25.2247 | 49.783 | 14.1192 | 2.3528 | 0 | 6.0926 | 0.9993 | 3.685 | 4.7416 | 5.3661 | 0 | 9.2508 | 7.4193 | 2.8386 | 0 | 5.0227 | 4.0365 | 3.9397 | 9.8535 | 31.0445 | 13.8708 | 1.8237 | 21.4733 | 41.7512 | 12.0194 | 1.3745 | 0.83202 | 1.128 | 4.0365 | 3.9397 | 4.7939 | 5.6818 | 11.7026 | 37.8731 | 16.4737 | 3.1687 | 25.5029 | 50.5889 | 14.2749 | 2.6353 | 0.98816 | 2.3425 | 4.7939 | 5.6818 | 0 | 38.0427 | 7.5012 | 3.1265 | 0 | 4.7233 | 0 | 3.6653 | 4.7939 | 5.6818 | 4.9987 | 4.1963 | 12.2025 | 37.7627 | 17.1774 | 1.5759 | 26.5924 | 51.0218 | 14.8847 | 1.0197 | 0.96733 | 0.71435 | 4.9987 | 4.1963 | 0.015626 | 0.017894 | 0.0027681 | 2.9749 | 0.0595 | 2.4563 | 2.5098 | 3.203 | 8.574 | 3.3677 | 6.3425 | 2.3025
| BC | 0.23659 | 5.8238 | 16.6548 | 0.034756 | 0.028234 | 0.03888 | 0.0048705 | 0.0048705 | 0.27442 | 0.059096 | 0.53475 | 0.64742 | 0.4644 | 0.053267 | 1.9953 | 0.73843 | 0.78527 | 0.084719 | 0 | 0.11424 | 0.0059596 | 0.062348 | 0.27442 | 0.059096 | 0 | 0.10328 | 1.0828 | 0.050766 | 0 | 0.10659 | 0.23361 | 0.040381 | 0.45522 | 0.54121 | 0.39533 | 0.03542 | 1.6985 | 0.61869 | 0.66848 | 0.062194 | 0.004962 | 0.015037 | 0.23361 | 0.040381 | 0.27745 | 0.06695 | 0.54065 | 0.66176 | 0.46952 | 0.061057 | 2.0173 | 0.75378 | 0.79393 | 0.092856 | 0.0058931 | 0.03685 | 0.27745 | 0.06695 | 0 | 0.61674 | 1.0947 | 0.058528 | 0 | 0.088162 | 0 | 0.080601 | 0.27745 | 0.06695 | 0.2893 | 0.037956 | 0.56374 | 0.65818 | 0.48958 | 0.031812 | 2.1034 | 0.75413 | 0.82785 | 0.064969 | 0.0057689 | 0.0065703 | 0.2893 | 0.037956 | 0.00090433 | 0.00028198 | 0.00010008 | 0.07469 | 0.0016404 | 0.072897 | 0.054092 | 0.037177 | 0.32422 | 0.043606 | 0.22299 | 0.037816
| OC | 0.12725 | 3.5599 | 13.756 | 0.016694 | 0.015359 | 0.015247 | 0.0033101 | 0.0033101 | 0.1476 | 0.16315 | 0.32688 | 1.6627 | 0.38357 | 0.15252 | 0.95838 | 1.7649 | 0.42719 | 0.13363 | 0 | 0.32028 | 0.028728 | 0.16782 | 0.1476 | 0.16315 | 0 | 0.25577 | 0.42463 | 0.14663 | 0 | 0.28393 | 0.12565 | 0.11949 | 0.27826 | 1.3961 | 0.32652 | 0.11044 | 0.81585 | 1.4831 | 0.36366 | 0.094359 | 0.023919 | 0.048189 | 0.12565 | 0.11949 | 0.14923 | 0.19119 | 0.33048 | 1.7073 | 0.3878 | 0.18044 | 0.96895 | 1.8106 | 0.4319 | 0.16134 | 0.028408 | 0.10651 | 0.14923 | 0.19119 | 0 | 1.6088 | 0.42931 | 0.17448 | 0 | 0.25727 | 0 | 0.22132 | 0.14923 | 0.19119 | 0.1556 | 0.12021 | 0.3446 | 1.7011 | 0.40436 | 0.109 | 1.0103 | 1.8088 | 0.45035 | 0.089084 | 0.027809 | 0.031907 | 0.1556 | 0.12021 | 0.0004864 | 0.00089808 | 0.00018095 | 0.20495 | 0.0033103 | 0.19839 | 0.15893 | 0.09812 | 0.24658 | 0.11483 | 0.2182 | 0.10029
| CH4 | 6.0531 | 295.4177 | 1723.7632 | 1.2959 | 1.4189 | 1.02 | 0.25282 | 0.25282 | 7.0211 | 28.9778 | 27.1255 | 134.2286 | 48.0649 | 28.929 | 74.394 | 37.1446 | 39.4635 | 24.5462 | 0 | 51.6288 | 3.4917 | 31.517 | 7.0211 | 28.9778 | 0 | 33.5544 | 28.4058 | 28.069 | 0 | 48.2913 | 5.977 | 22.5653 | 23.0914 | 112.1637 | 40.9167 | 22.5237 | 63.3301 | 29.5175 | 33.5945 | 18.7927 | 2.9072 | 15.0631 | 5.977 | 22.5653 | 7.0986 | 40.9251 | 27.4247 | 147.3374 | 48.595 | 40.8758 | 75.2145 | 49.182 | 39.8988 | 36.4446 | 3.4528 | 32.0151 | 7.0986 | 40.9251 | 0 | 37.455 | 28.7191 | 40.0063 | 0 | 51.9028 | 0 | 48.6025 | 7.0986 | 40.9251 | 7.4018 | 11.8405 | 28.5962 | 122.7987 | 50.6709 | 11.7891 | 78.4276 | 20.4502 | 41.6032 | 7.1687 | 3.38 | 2.5499 | 7.4018 | 11.8405 | 0.023138 | 0.1028 | 0.054145 | 40.8822 | 0.90461 | 34.9294 | 20.9649 | 32.3947 | 16.876 | 39.8935 | 19.0961 | 25.6926
| N2O | 19.4465 | 465.516 | 1429.5009 | 1.6148 | 2.524 | 1.0728 | 0.37528 | 0.37528 | 22.5564 | 0.17142 | 42.7441 | 0.16802 | 39.8597 | 0.16959 | 92.7005 | 4.5497 | 70.1998 | 0.13105 | 0 | 0.37298 | 0.032031 | 0.19343 | 22.5564 | 0.17142 | 0 | 0.22758 | 29.8778 | 0.16327 | 0 | 0.32896 | 19.2018 | 0.17647 | 36.3872 | 0.17357 | 33.9318 | 0.17491 | 78.9141 | 3.9037 | 59.7597 | 0.1421 | 0.026669 | 0.10914 | 19.2018 | 0.17647 | 22.8052 | 0.31593 | 43.2155 | 0.31249 | 40.2994 | 0.31408 | 93.7229 | 4.7426 | 70.974 | 0.27512 | 0.031673 | 0.23596 | 22.8052 | 0.31593 | 0 | 0.31732 | 30.2073 | 0.30769 | 0 | 0.41351 | 0 | 0.36998 | 22.8052 | 0.31593 | 23.7794 | 0.10977 | 45.0616 | 0.10619 | 42.0209 | 0.10784 | 97.7267 | 4.7255 | 74.006 | 0.067217 | 0.031006 | 0.02639 | 23.7794 | 0.10977 | 0.074333 | 0.00068385 | 0.00017459 | 0.34241 | 0.0015347 | 0.30358 | 0.18717 | 0.18576 | 24.1258 | 0.23041 | 15.0098 | 0.19765
| CO2 | 2727.317 | 78766.7855 | 304980.5781 | 324.1133 | 303.3312 | 318.5705 | 106.9536 | 106.9536 | 3163.4693 | 17551.8394 | 7232.4338 | 7865.1201 | 8503.9793 | 6980.2285 | 18606.6529 | 6687.8714 | 8436.5639 | 5911.6401 | 0 | 14685.2264 | 1790.8696 | 7637.0216 | 3163.4693 | 17551.8394 | 0 | 9297.0797 | 8871.9429 | 6759.4909 | 0 | 14139.8556 | 2692.9988 | 8137.318 | 6156.8278 | 8244.9208 | 7239.2692 | 7491.6256 | 15839.4753 | 7242.7463 | 7181.8799 | 6581.9521 | 1491.0896 | 4938.5323 | 2692.9988 | 8137.318 | 3198.3596 | 23681.5374 | 7312.2012 | 14105.7552 | 8597.7707 | 13211.0987 | 18811.8679 | 12915.5154 | 8529.6118 | 12130.7183 | 1770.9034 | 10178.8988 | 3198.3596 | 23681.5374 | 0 | 13882.2955 | 8969.7926 | 12987.9253 | 0 | 17148.5651 | 0 | 16609.2713 | 3198.3596 | 23681.5374 | 3334.9914 | 5282.3771 | 7624.5736 | 5415.6315 | 8965.0618 | 4482.7562 | 19615.4985 | 4174.5459 | 8893.9912 | 3356.2231 | 1733.5665 | 1321.0239 | 3334.9914 | 5282.3771 | 10.425 | 31.4486 | 43.7729 | 12888.422 | 93.6581 | 10982.5817 | 7347.1753 | 7847.47 | 17605.7521 | 10030.7916 | 13928.7104 | 8066.4377
| CO2 (w/ C in VOC & CO) | 2743.2875 | 79207.255 | 307237.6505 | 326.2488 | 305.4722 | 320.4418 | 108.1164 | 108.1164 | 3181.9939 | 17620.8647 | 7272.8781 | 7898.6966 | 8566.9148 | 7202.1655 | 18729.2479 | 7103.6577 | 8496.1108 | 6011.8814 | 0 | 14720.0557 | 1793.6017 | 7670.3496 | 3181.9939 | 17620.8647 | 0 | 9321.5178 | 8924.0578 | 6858.1184 | 0 | 14178.0766 | 2708.7684 | 8193.2443 | 6191.2572 | 8270.67 | 7292.845 | 7677.7233 | 15943.838 | 7593.8651 | 7232.571 | 6664.4521 | 1493.3644 | 4945.6642 | 2708.7684 | 8193.2443 | 3217.0885 | 23753.5686 | 7353.0916 | 14141.9464 | 8661.4003 | 13437.729 | 18935.8151 | 13338.1342 | 8589.8155 | 12234.31 | 1773.605 | 10197.0026 | 3217.0885 | 23753.5686 | 0 | 13915.3913 | 9022.4823 | 13089.8853 | 0 | 17179.0097 | 0 | 16643.0699 | 3217.0885 | 23753.5686 | 3354.5204 | 5585.732 | 7667.2108 | 5896.3462 | 9031.4096 | 5162.0453 | 19744.7406 | 5058.1959 | 8956.7667 | 3907.2175 | 1736.2112 | 1782.8784 | 3354.5204 | 5585.732 | 10.486 | 31.6845 | 43.9394 | 12912.8327 | 93.9902 | 11004.8573 | 7360.1845 | 7864.0635 | 17682.3447 | 10050.8726 | 13981.4853 | 8078.6696
| GHGs | 8232.5772 | 215096.5671 | 748859.5446 | 805.6983 | 1036.8037 | 643.7227 | 218.1028 | 218.1028 | 9549.1303 | 18531.201 | 19750.3514 | 11944.5794 | 20880.9561 | 8110.5482 | 46253.4192 | 9452.6488 | 28836.6618 | 6779.1368 | 0 | 16360.416 | 1906.3998 | 8662.3621 | 9549.1303 | 18531.201 | 0 | 10383.5681 | 17927.1814 | 7739.147 | 0 | 15706.9636 | 8128.9856 | 8913.8646 | 16813.0832 | 11660.5347 | 17775.5446 | 8396.6805 | 39374.6202 | 9539.191 | 24548.0794 | 7263.2697 | 1587.2808 | 5424.3386 | 8128.9856 | 8913.8646 | 9654.4488 | 25059.3849 | 19968.1804 | 18617.9102 | 21111.2547 | 14741.5701 | 46763.5538 | 16098.4809 | 29154.7049 | 13395.4664 | 1885.1456 | 11215.4701 | 9654.4488 | 25059.3849 | 0 | 15118.1769 | 18124.9025 | 14366.0705 | 0 | 18838.6004 | 0 | 18192.4294 | 9654.4488 | 25059.3849 | 10066.8805 | 5968.548 | 20821.2079 | 9584.7351 | 22013.1136 | 5542.8017 | 48761.2619 | 6957.6783 | 30400.1747 | 4139.1938 | 1845.4001 | 1866.0703 | 10066.8805 | 5968.548 | 31.4685 | 34.9346 | 45.6006 | 14224.6001 | 121.3665 | 12128.6298 | 8036.0339 | 8880.1378 | 24771.5995 | 11302.6031 | 18648.2377 | 8898.2673
4.2) Urban Emissions
| Loss factor | [9 empty] | 1 |  | 1 |  | 1 |  | 1 |  | 1 |  | 1 |  |  |  | 1 | [7 empty] | 1 |  | 1 |  | 1 |  | 1 |  | 1 |  | 1 |  | 1 |  | 1 |  | 1 |  | 1 |  | 1 |  | 1 |  | 1 |  | 1 | 0 | [8 empty] | 1 |  | 1 |  | 1 |  | 1 |  | 1 |  | 1 |  | 1 |  | 1 |  | 1
| VOC | 0.093647 | 1.7877 | 5.3822 | 0.0072288 | 0.0062584 | 0.007443 | 0.002122 | 0.002122 | 0.10862 | 0.85173 | 0.16415 | 0.99335 | 0.15008 | 0.85597 | 0.41499 | 0.86208 | 0.17407 | 0.85632 | 0 | 0.9111 | 0.026085 | 0.83872 | 0.10862 | 0.85173 | 0 | 0.87486 | 0.20728 | 0.85007 | 0 | 0.94578 | 0.092469 | 0.35861 | 0.13974 | 0.47917 | 0.12776 | 0.36222 | 0.35327 | 0.36743 | 0.14818 | 0.36252 | 0.021718 | 0.32199 | 0.092469 | 0.35861 | 0.10982 | 0.42649 | 0.16596 | 0.56967 | 0.15173 | 0.43078 | 0.41957 | 0.43696 | 0.17599 | 0.43113 | 0.025794 | 0.38299 | 0.10982 | 0.42649 | 0 | 0.54842 | 0.20957 | 0.42481 | 0 | 0.45456 | 0 | 0.48885 | 0.10982 | 0.42649 | 0.11451 | 0.31568 | 0.17305 | 0.46498 | 0.15821 | 0.32015 | 0.43749 | 0.3266 | 0.1835 | 0.32052 | 0.02525 | 0.27033 | 0.11451 | 0.31568 | 0.00035796 | 0.002399 | 0.0014875 | 0.40039 | 0.017756 | 0.37554 | 0.075448 | 0.56004 | 0.16163 | 0.64823 | 0.12314 | 0.10585
| CO | 0.13685 | 3.7228 | 14.4071 | 0.014001 | 0.013117 | 0.011677 | 0.0046945 | 0.0046945 | 0.15874 | 0.64073 | 0.34183 | 0.82024 | 0.40172 | 0.62479 | 0.80379 | 0.63049 | 0.36481 | 0.53269 | 0 | 1.1018 | 0.20454 | 0.61565 | 0.15874 | 0.64073 | 0 | 0.68178 | 0.32518 | 0.61152 | 0 | 1.0932 | 0.13513 | 0.54963 | 0.29099 | 0.70245 | 0.34198 | 0.53606 | 0.68425 | 0.54092 | 0.31056 | 0.45766 | 0.17031 | 0.35749 | 0.13513 | 0.54963 | 0.16049 | 0.8048 | 0.3456 | 0.98629 | 0.40615 | 0.78869 | 0.81265 | 0.79445 | 0.36884 | 0.69557 | 0.20226 | 0.5766 | 0.16049 | 0.8048 | 0 | 0.84264 | 0.32877 | 0.77527 | 0 | 1.0574 | 0 | 1.0489 | 0.16049 | 0.8048 | 0.16734 | 0.48938 | 0.36036 | 0.67862 | 0.42351 | 0.47258 | 0.84737 | 0.47859 | 0.38459 | 0.37548 | 0.198 | 0.25143 | 0.16734 | 0.48938 | 0.0005231 | 0.0049497 | 0.0052527 | 0.73055 | 0.01269 | 0.65151 | 0.50679 | 0.53775 | 0.40974 | 0.61474 | 0.40263 | 0.49509
| NOx | 0.25102 | 7.468 | 30.6801 | 0.027785 | 0.027232 | 0.021132 | 0.0082954 | 0.0082954 | 0.29116 | 1.0752 | 0.68572 | 3.3201 | 0.85547 | 0.91794 | 1.5951 | 1.0022 | 0.7574 | 0.76627 | 0 | 1.6617 | 0.36531 | 0.87577 | 0.29116 | 1.0752 | 0 | 1.0981 | 0.58851 | 0.90262 | 0 | 1.4272 | 0.24786 | 0.93564 | 0.58374 | 2.8466 | 0.72825 | 0.80175 | 1.3579 | 0.87344 | 0.64476 | 0.67263 | 0.30416 | 0.49878 | 0.24786 | 0.93564 | 0.29437 | 1.3411 | 0.69328 | 3.6107 | 0.86491 | 1.1821 | 1.6127 | 1.2673 | 0.76575 | 1.0288 | 0.36123 | 0.8223 | 0.29437 | 1.3411 | 0 | 3.1769 | 0.595 | 1.1666 | 0 | 1.5995 | 0 | 1.3676 | 0.29437 | 1.3411 | 0.30694 | 0.94894 | 0.7229 | 3.3155 | 0.90186 | 0.78313 | 1.6816 | 0.87191 | 0.79846 | 0.62324 | 0.35362 | 0.40794 | 0.30694 | 0.94894 | 0.00095949 | 0.0078667 | 0.0041335 | 1.0247 | 0.020482 | 0.89239 | 0.81925 | 0.73302 | 0.85726 | 0.84961 | 0.67196 | 0.67906
| PM10 | 0.027059 | 0.68629 | 2.2583 | 0.0024538 | 0.0022175 | 0.0021165 | 0.00076775 | 0.00076775 | 0.031386 | 0.064713 | 0.063016 | 0.28747 | 0.06297 | 0.060279 | 0.14087 | 0.053495 | 0.061677 | 0.049996 | 0 | 0.11704 | 0.037032 | 0.057008 | 0.031386 | 0.064713 | 0 | 0.080847 | 0.058943 | 0.058875 | 0 | 0.094212 | 0.026718 | 0.068208 | 0.053644 | 0.25784 | 0.053605 | 0.064433 | 0.11992 | 0.058658 | 0.052504 | 0.055679 | 0.030833 | 0.045697 | 0.026718 | 0.068208 | 0.031732 | 0.10613 | 0.063711 | 0.33134 | 0.063664 | 0.10165 | 0.14242 | 0.094787 | 0.062357 | 0.09125 | 0.036619 | 0.079394 | 0.031732 | 0.10613 | 0 | 0.29325 | 0.059593 | 0.10023 | 0 | 0.13876 | 0 | 0.11618 | 0.031732 | 0.10613 | 0.033088 | 0.059597 | 0.066432 | 0.29443 | 0.066384 | 0.054922 | 0.1485 | 0.04777 | 0.065021 | 0.044081 | 0.035847 | 0.031719 | 0.033088 | 0.059597 | 0.00010343 | 0.00038411 | 0.0003874 | 0.077045 | 0.0036635 | 0.057665 | 0.06258 | 0.064183 | 0.061636 | 0.078716 | 0.0573 | 0.058369
| PM2.5 | 0.022332 | 0.56381 | 1.9333 | 0.002072 | 0.0018924 | 0.0017877 | 0.00063438 | 0.00063438 | 0.025903 | 0.051905 | 0.051769 | 0.25414 | 0.053907 | 0.047057 | 0.11895 | 0.042791 | 0.052634 | 0.038551 | 0 | 0.093612 | 0.029554 | 0.044909 | 0.025903 | 0.051905 | 0 | 0.065491 | 0.049785 | 0.045826 | 0 | 0.071881 | 0.022051 | 0.057394 | 0.04407 | 0.22956 | 0.04589 | 0.053267 | 0.10126 | 0.049635 | 0.044806 | 0.046026 | 0.024607 | 0.038115 | 0.022051 | 0.057394 | 0.026189 | 0.091691 | 0.05234 | 0.29616 | 0.054502 | 0.08679 | 0.12026 | 0.082476 | 0.053214 | 0.07819 | 0.029224 | 0.068794 | 0.026189 | 0.091691 | 0 | 0.26698 | 0.050334 | 0.085545 | 0 | 0.11695 | 0 | 0.095466 | 0.026189 | 0.091691 | 0.027308 | 0.047729 | 0.054576 | 0.26094 | 0.05683 | 0.042619 | 0.1254 | 0.038121 | 0.055488 | 0.033652 | 0.028608 | 0.023854 | 0.027308 | 0.047729 | 8.5363e-05 | 0.00027561 | 0.0002324 | 0.065615 | 0.0032002 | 0.048038 | 0.050769 | 0.054144 | 0.051746 | 0.067286 | 0.04874 | 0.049848
| SOx | 0.15295 | 3.8738 | 14.535 | 0.013407 | 0.012746 | 0.010267 | 0.0052005 | 0.0052005 | 0.17741 | 0.35347 | 0.3557 | 2.138 | 0.40529 | 0.36167 | 0.76966 | 0.23189 | 0.35451 | 0.25193 | 0 | 0.90487 | 0.3064 | 0.3839 | 0.17741 | 0.35347 | 0 | 0.56523 | 0.28593 | 0.35859 | 0 | 0.59272 | 0.15103 | 0.2712 | 0.3028 | 1.7903 | 0.34501 | 0.27818 | 0.6552 | 0.16771 | 0.30179 | 0.18477 | 0.25511 | 0.15019 | 0.15103 | 0.2712 | 0.17937 | 0.43598 | 0.35962 | 2.2402 | 0.40976 | 0.44428 | 0.77815 | 0.31307 | 0.35842 | 0.33333 | 0.30299 | 0.29227 | 0.17937 | 0.43598 | 0 | 1.8041 | 0.28909 | 0.44116 | 0 | 0.80743 | 0 | 0.49876 | 0.17937 | 0.43598 | 0.18703 | 0.36892 | 0.37499 | 2.2502 | 0.42726 | 0.37757 | 0.81139 | 0.24075 | 0.37374 | 0.26188 | 0.2966 | 0.21906 | 0.18703 | 0.36892 | 0.00058465 | 0.0011933 | 0.00054159 | 0.35397 | 0.0090588 | 0.26993 | 0.54307 | 0.2441 | 0.3406 | 0.29831 | 0.43093 | 0.19651
| BC | 0.0021704 | 0.062066 | 0.22556 | 0.00023985 | 0.00022447 | 0.00019947 | 4.4405e-05 | 4.4405e-05 | 0.0025175 | 0.0028951 | 0.005699 | 0.033215 | 0.0062894 | 0.0024194 | 0.013769 | 0.0030199 | 0.0062431 | 0.0021985 | 0 | 0.004624 | 0.0015038 | 0.0021566 | 0.0025175 | 0.0028951 | 0 | 0.0043922 | 0.005555 | 0.0023153 | 0 | 0.0042051 | 0.0021431 | 0.0037823 | 0.0048514 | 0.029593 | 0.0053541 | 0.0033773 | 0.011721 | 0.0038886 | 0.0053146 | 0.0031893 | 0.0012521 | 0.0024322 | 0.0021431 | 0.0037823 | 0.0025452 | 0.0057988 | 0.0057618 | 0.036453 | 0.0063588 | 0.0053179 | 0.013921 | 0.0059251 | 0.0063119 | 0.0050945 | 0.0014871 | 0.0041953 | 0.0025452 | 0.0057988 | 0 | 0.033577 | 0.0056162 | 0.0052126 | 0 | 0.0066353 | 0 | 0.006221 | 0.0025452 | 0.0057988 | 0.002654 | 0.0030475 | 0.006008 | 0.035011 | 0.0066304 | 0.0025459 | 0.014516 | 0.003179 | 0.0065816 | 0.002313 | 0.0014557 | 0.0013754 | 0.002654 | 0.0030475 | 8.2961e-06 | 2.2163e-05 | 2.7004e-05 | 0.0039754 | 0.00034129 | 0.0029909 | 0.0025721 | 0.0029568 | 0.0043736 | 0.0035953 | 0.0028275 | 0.0033199
| OC | 0.0054631 | 0.15468 | 0.59397 | 0.00056737 | 0.0005455 | 0.00043225 | 0.00015807 | 0.00015807 | 0.0063368 | 0.012629 | 0.014203 | 0.087301 | 0.016562 | 0.010386 | 0.032572 | 0.0098973 | 0.015172 | 0.008202 | 0 | 0.022053 | 0.0075172 | 0.0096392 | 0.0063368 | 0.012629 | 0 | 0.014922 | 0.012038 | 0.010266 | 0 | 0.015637 | 0.0053944 | 0.014368 | 0.012091 | 0.077935 | 0.014099 | 0.012458 | 0.027728 | 0.012042 | 0.012916 | 0.010599 | 0.0062588 | 0.0083456 | 0.0053944 | 0.014368 | 0.0064067 | 0.0216 | 0.01436 | 0.097095 | 0.016745 | 0.019332 | 0.032931 | 0.018838 | 0.015339 | 0.017124 | 0.0074333 | 0.014448 | 0.0064067 | 0.0216 | 0 | 0.094142 | 0.012171 | 0.01921 | 0 | 0.026723 | 0 | 0.020379 | 0.0064067 | 0.0216 | 0.0066803 | 0.014101 | 0.014973 | 0.092822 | 0.01746 | 0.011736 | 0.034338 | 0.011221 | 0.015995 | 0.0094334 | 0.0072766 | 0.0066431 | 0.0066803 | 0.014101 | 2.0882e-05 | 8.3594e-05 | 3.8401e-05 | 0.014508 | 0.00051683 | 0.011011 | 0.01294 | 0.010074 | 0.014294 | 0.012402 | 0.011627 | 0.010522
Home
Inputs
Results
Note on C21: [Threaded comment] Your version of Excel allows you to read this threaded comment; however, any edits to it will get removed if the file is opened in a newer version of Excel. Learn more: https://go.microsoft.com/fwlink/?linkid=870924 Comment: mass allocation between CPO and PKE
Note on C23: [Threaded comment] Your version of Excel allows you to read this threaded comment; however, any edits to it will get removed if the file is opened in a newer version of Excel. Learn more: https://go.microsoft.com/fwlink/?linkid=870924 Comment: Allocation between CPO and PFAD 2. energy 3. market
Note on C25: [Threaded comment] Your version of Excel allows you to read this threaded comment; however, any edits to it will get removed if the file is opened in a newer version of Excel. Learn more: https://go.microsoft.com/fwlink/?linkid=870924 Comment: Allocation between RD and propane, naphtha
Note on D31: [Threaded comment] Your version of Excel allows you to read this threaded comment; however, any edits to it will get removed if the file is opened in a newer version of Excel. Learn more: https://go.microsoft.com/fwlink/?linkid=870924 Comment: Table 55 in Stratton et al. (2010) - Palm oil extraction rate: 20 ton palm oil/ton FFB - Amount of kernels produced: 0.25 ton kernels/ton palm oil - Palm kernel oil extraction rate: 0.45 ton PKO/ton kernel
Note on E31: [Threaded comment] Your version of Excel allows you to read this threaded comment; however, any edits to it will get removed if the file is opened in a newer version of Excel. Learn more: https://go.microsoft.com/fwlink/?linkid=870924 Comment: Table 63 in Stratton et al. (2010)
Note on F31: [Threaded comment] Your version of Excel allows you to read this threaded comment; however, any edits to it will get removed if the file is opened in a newer version of Excel. Learn more: https://go.microsoft.com/fwlink/?linkid=870924 Comment: Table 71 in Stratton et al. (2010)
Note on G31: [Threaded comment] Your version of Excel allows you to read this threaded comment; however, any edits to it will get removed if the file is opened in a newer version of Excel. Learn more: https://go.microsoft.com/fwlink/?linkid=870924 Comment: Shonnard et al. 2010
Note on H31: [Threaded comment] Your version of Excel allows you to read this threaded comment; however, any edits to it will get removed if the file is opened in a newer version of Excel. Learn more: https://go.microsoft.com/fwlink/?linkid=870924 Comment: MEDIAN(41%, 40%, 36.9%, 44%, 42.2%, 38.1%, 45.4%)
Note on D32: [Threaded comment] Your version of Excel allows you to read this threaded comment; however, any edits to it will get removed if the file is opened in a newer version of Excel. Learn more: https://go.microsoft.com/fwlink/?linkid=870924 Comment: Moisture Contents Average of multiple sources
Note on E32: [Threaded comment] Your version of Excel allows you to read this threaded comment; however, any edits to it will get removed if the file is opened in a newer version of Excel. Learn more: https://go.microsoft.com/fwlink/?linkid=870924 Comment: (S&T)2 (2017) report.
Note on G32: [Threaded comment] Your version of Excel allows you to read this threaded comment; however, any edits to it will get removed if the file is opened in a newer version of Excel. Learn more: https://go.microsoft.com/fwlink/?linkid=870924 Comment: Lipid content (dry wt. %) 44% Vollmann et al. 2007 42% Zubr 2003 40% Gugel and Falk 2006 1-36%/42% = 14%
Note on H32: [Threaded comment] Your version of Excel allows you to read this threaded comment; however, any edits to it will get removed if the file is opened in a newer version of Excel. Learn more: https://go.microsoft.com/fwlink/?linkid=870924 Comment: Chu et al. (2017)
Note on G35: [Threaded comment] Your version of Excel allows you to read this threaded comment; however, any edits to it will get removed if the file is opened in a newer version of Excel. Learn more: https://go.microsoft.com/fwlink/?linkid=870924 Comment: The fuel and chemical usage values for camelina farming are from Shonnard et al. (2010), who cited data provided by Targeted Growth, Inc. The camelina yield for the study was based on a proprietary strain that may or may not have higher yield and oil content with higher consistency than generic, wild type camelina seeds. For more details, see Shonnard et al. (2010); US Patent 8,319,020 B2; US Patent 8,319,021 B2; and US Patent 8,324,458 B2.
Note on D37: [Threaded comment] Your version of Excel allows you to read this threaded comment; however, any edits to it will get removed if the file is opened in a newer version of Excel. Learn more: https://go.microsoft.com/fwlink/?linkid=870924 Comment: 2010 study assumes 19.32 t/ha yield, but MPOB data shows 17.81 t/ha yield (2013-2018) FFB yield: 19.63 (short ton [dry]/ha)
Note on E37: [Threaded comment] Your version of Excel allows you to read this threaded comment; however, any edits to it will get removed if the file is opened in a newer version of Excel. Learn more: https://go.microsoft.com/fwlink/?linkid=870924 Comment: Carbon footprint for Canola Biofuel - (S&T)2 - 2017
Note on F37: [Threaded comment] Your version of Excel allows you to read this threaded comment; however, any edits to it will get removed if the file is opened in a newer version of Excel. Learn more: https://go.microsoft.com/fwlink/?linkid=870924 Comment: Carbon footprint for Canola Biofuel - (S&T)2 - 2017
Note on G37: [Threaded comment] Your version of Excel allows you to read this threaded comment; however, any edits to it will get removed if the file is opened in a newer version of Excel. Learn more: https://go.microsoft.com/fwlink/?linkid=870924 Comment: Carbon footprint for Canola Biofuel - (S&T)2 - 2017
Note on H37: [Threaded comment] Your version of Excel allows you to read this threaded comment; however, any edits to it will get removed if the file is opened in a newer version of Excel. Learn more: https://go.microsoft.com/fwlink/?linkid=870924 Comment: Carbon footprint for Canola Biofuel - (S&T)2 - 2017
Note on D38: [Threaded comment] Your version of Excel allows you to read this threaded comment; however, any edits to it will get removed if the file is opened in a newer version of Excel. Learn more: https://go.microsoft.com/fwlink/?linkid=870924 Comment: Pehnelt 2013 assuming kernel oil processing use external electricity. 0.37 L diesel per ton FFB Johnson 2017 75.2 BTU, assumes all diesel, self-sufficient electricity
Note on E38: [Threaded comment] Your version of Excel allows you to read this threaded comment; however, any edits to it will get removed if the file is opened in a newer version of Excel. Learn more: https://go.microsoft.com/fwlink/?linkid=870924 Comment: Table 65 in Stratton et al. (2010)
Note on F38: [Threaded comment] Your version of Excel allows you to read this threaded comment; however, any edits to it will get removed if the file is opened in a newer version of Excel. Learn more: https://go.microsoft.com/fwlink/?linkid=870924 Comment: From Table 73 in (Stratton et al. 2010) Electricity is omitted by assuming the electricity demand is supplied by the on-site electricity from biomass combustion.
Note on G38: [Threaded comment] Your version of Excel allows you to read this threaded comment; however, any edits to it will get removed if the file is opened in a newer version of Excel. Learn more: https://go.microsoft.com/fwlink/?linkid=870924 Comment: Table 2 in Shonnard et al. (2010)
Note on D39: [Threaded comment] Your version of Excel allows you to read this threaded comment; however, any edits to it will get removed if the file is opened in a newer version of Excel. Learn more: https://go.microsoft.com/fwlink/?linkid=870924 Comment: PALM OIL ENGINEERING BULLETIN NO. 103 It shows mills with moderate performance with a loss factor 1.3 - 1.8%. Take mean 1.5%, we get 6.3% as the loss factor
Note on D49: [Threaded comment] Your version of Excel allows you to read this threaded comment; however, any edits to it will get removed if the file is opened in a newer version of Excel. Learn more: https://go.microsoft.com/fwlink/?linkid=870924 Comment: BD to soy oil (glycerin does not share LUC emissions), then re-apply to RD. All fuel products from RD share LUC emissions, so allocation is applied.
Note on E70: [Threaded comment] Your version of Excel allows you to read this threaded comment; however, any edits to it will get removed if the file is opened in a newer version of Excel. Learn more: https://go.microsoft.com/fwlink/?linkid=870924 Comment: lb finished UCO/lb raw UCO
Note on C81: [Threaded comment] Your version of Excel allows you to read this threaded comment; however, any edits to it will get removed if the file is opened in a newer version of Excel. Learn more: https://go.microsoft.com/fwlink/?linkid=870924 Comment: NBB survey 2021
Note on D81: [Threaded comment] Your version of Excel allows you to read this threaded comment; however, any edits to it will get removed if the file is opened in a newer version of Excel. Learn more: https://go.microsoft.com/fwlink/?linkid=870924 Comment: NBB Survey 2021
Note on C86: [Threaded comment] Your version of Excel allows you to read this threaded comment; however, any edits to it will get removed if the file is opened in a newer version of Excel. Learn more: https://go.microsoft.com/fwlink/?linkid=870924 Comment: 0.15 means 85% CH4 capture, from Schmidt 2007 dissertation 8.74 g CH4/kg FFB from Pehnelt et al. 2013
Note on D94: [Threaded comment] Your version of Excel allows you to read this threaded comment; however, any edits to it will get removed if the file is opened in a newer version of Excel. Learn more: https://go.microsoft.com/fwlink/?linkid=870924 Comment: Neste Tallow and Johnson 2017 1.21 crude PFAD -1.18 treated - 1 unit RD
Note on D95: [Threaded comment] Your version of Excel allows you to read this threaded comment; however, any edits to it will get removed if the file is opened in a newer version of Excel. Learn more: https://go.microsoft.com/fwlink/?linkid=870924 Comment: Using high FFA oil BD data from NBB survey
Note on C97: [Threaded comment] Your version of Excel allows you to read this threaded comment; however, any edits to it will get removed if the file is opened in a newer version of Excel. Learn more: https://go.microsoft.com/fwlink/?linkid=870924 Comment: Johnson 2017 13.9 Kwh per kg RD
Note on B98: [Threaded comment] Your version of Excel allows you to read this threaded comment; however, any edits to it will get removed if the file is opened in a newer version of Excel. Learn more: https://go.microsoft.com/fwlink/?linkid=870924 Comment: Assuming 85.7% combustion efficiency (EERE)
Note on C98: [Threaded comment] Your version of Excel allows you to read this threaded comment; however, any edits to it will get removed if the file is opened in a newer version of Excel. Learn more: https://go.microsoft.com/fwlink/?linkid=870924 Comment: John et al. 2017 657 MJ steam per 1kg RD
Note on B107: [Threaded comment] Your version of Excel allows you to read this threaded comment; however, any edits to it will get removed if the file is opened in a newer version of Excel. Learn more: https://go.microsoft.com/fwlink/?linkid=870924 Comment: Cho et al., 2013
Note on F159: [Threaded comment] Your version of Excel allows you to read this threaded comment; however, any edits to it will get removed if the file is opened in a newer version of Excel. Learn more: https://go.microsoft.com/fwlink/?linkid=870924 Comment: Dairy One Cooperative, Inc. 2000-2019 average
Note on D160: [Threaded comment] Your version of Excel allows you to read this threaded comment; however, any edits to it will get removed if the file is opened in a newer version of Excel. Learn more: https://go.microsoft.com/fwlink/?linkid=870924 Comment: Table 55 in Stratton et al. (2010) - Amount of kernels produced: 0.25 ton kernels/ton palm oil - Palm kernel oil extraction rate: 0.45 ton PKO/ton kernel - Palm kernel expeller extraction rate: 0.51 ton PKE/ton kernel
Note on F160: [Threaded comment] Your version of Excel allows you to read this threaded comment; however, any edits to it will get removed if the file is opened in a newer version of Excel. Learn more: https://go.microsoft.com/fwlink/?linkid=870924 Comment: (Wong 2008)
Note on F161: [Threaded comment] Your version of Excel allows you to read this threaded comment; however, any edits to it will get removed if the file is opened in a newer version of Excel. Learn more: https://go.microsoft.com/fwlink/?linkid=870924 Comment: Dairy One Cooperative, Inc. 2000-2019 average
Note on C162: [Threaded comment] Your version of Excel allows you to read this threaded comment; however, any edits to it will get removed if the file is opened in a newer version of Excel. Learn more: https://go.microsoft.com/fwlink/?linkid=870924 Comment: Cannot be exported
Note on D162: [Threaded comment] Your version of Excel allows you to read this threaded comment; however, any edits to it will get removed if the file is opened in a newer version of Excel. Learn more: https://go.microsoft.com/fwlink/?linkid=870924 Comment: From Table 71 in (Stratton et al. 2010), Kernel ratio to seed: 0.6251 Moisture Content (Reinhardt, 2008): 12% Co-product Amount Meal Co-product = ([Kernel Ratio]-[Lipid Content])/[Lipid Conten]/(1-[Loss Factor])*(1-[Mositure Content])
Note on F162: [Threaded comment] Your version of Excel allows you to read this threaded comment; however, any edits to it will get removed if the file is opened in a newer version of Excel. Learn more: https://go.microsoft.com/fwlink/?linkid=870924 Comment: Reinhardt, 2008
Note on C163: [Threaded comment] Your version of Excel allows you to read this threaded comment; however, any edits to it will get removed if the file is opened in a newer version of Excel. Learn more: https://go.microsoft.com/fwlink/?linkid=870924 Comment: Cannot be exported
Note on D163: [Threaded comment] Your version of Excel allows you to read this threaded comment; however, any edits to it will get removed if the file is opened in a newer version of Excel. Learn more: https://go.microsoft.com/fwlink/?linkid=870924 Comment: From Table 71 in (Stratton et al. 2010), Husk ratio to seed: 0.5999 Moisture Content (Reinhardt, 2008): 9% Co-product Amount Husk Co-product = ([Husk Ratio]/[Oil Yield])/(1-[Loss Factor])*(1-[Moisture Content])
Note on F163: [Threaded comment] Your version of Excel allows you to read this threaded comment; however, any edits to it will get removed if the file is opened in a newer version of Excel. Learn more: https://go.microsoft.com/fwlink/?linkid=870924 Comment: Reinhardt, 2008
Note on C164: [Threaded comment] Your version of Excel allows you to read this threaded comment; however, any edits to it will get removed if the file is opened in a newer version of Excel. Learn more: https://go.microsoft.com/fwlink/?linkid=870924 Comment: Cannot be exported
Note on D164: [Threaded comment] Your version of Excel allows you to read this threaded comment; however, any edits to it will get removed if the file is opened in a newer version of Excel. Learn more: https://go.microsoft.com/fwlink/?linkid=870924 Comment: From Table 71 in (Stratton et al. 2010), Kernel ratio to seed: 0.6251 Moisture Content (Reinhardt, 2008): 10% Co-product Amount Shell Co-product = ((1/[Oil Yield] - 1)/(1-[Loss Factor]) -[Wet Meal Yield])*(1-[Moisture Content])
Note on F164: [Threaded comment] Your version of Excel allows you to read this threaded comment; however, any edits to it will get removed if the file is opened in a newer version of Excel. Learn more: https://go.microsoft.com/fwlink/?linkid=870924 Comment: Reinhardt, 2008
Note on E165: [Threaded comment] Your version of Excel allows you to read this threaded comment; however, any edits to it will get removed if the file is opened in a newer version of Excel. Learn more: https://go.microsoft.com/fwlink/?linkid=870924 Comment: Electricity Generation (Table 75 in (Stratton et al. 2010)) 99% of Biomass Boiler + 1% of Biomass IGCC From Table 73 in (Stratton et al. 2010), process electricity demand of 302.1 Btu/lb oil is subtracted.
Note on F166: [Threaded comment] Your version of Excel allows you to read this threaded comment; however, any edits to it will get removed if the file is opened in a newer version of Excel. Learn more: https://go.microsoft.com/fwlink/?linkid=870924 Comment: Hixson et al. 2015
Note on F167: [Threaded comment] Your version of Excel allows you to read this threaded comment; however, any edits to it will get removed if the file is opened in a newer version of Excel. Learn more: https://go.microsoft.com/fwlink/?linkid=870924 Comment: Schulmeister et al. 2019
Note on D168: [Threaded comment] Your version of Excel allows you to read this threaded comment; however, any edits to it will get removed if the file is opened in a newer version of Excel. Learn more: https://go.microsoft.com/fwlink/?linkid=870924 Comment: 2021 biodiesel industry survey.
Note on D171: [Threaded comment] Your version of Excel allows you to read this threaded comment; however, any edits to it will get removed if the file is opened in a newer version of Excel. Learn more: https://go.microsoft.com/fwlink/?linkid=870924 Comment: NBB survey - 1831 btu co-products per lb of RD
Note on C257: [Threaded comment] Your version of Excel allows you to read this threaded comment; however, any edits to it will get removed if the file is opened in a newer version of Excel. Learn more: https://go.microsoft.com/fwlink/?linkid=870924 Comment: USDA Database (2010)
Note on D263: [Threaded comment] Your version of Excel allows you to read this threaded comment; however, any edits to it will get removed if the file is opened in a newer version of Excel. Learn more: https://go.microsoft.com/fwlink/?linkid=870924 Comment: USDA U.S. Bioenergy Tables: All Tables in One 2011-2020 average
Note on D267: [Threaded comment] Your version of Excel allows you to read this threaded comment; however, any edits to it will get removed if the file is opened in a newer version of Excel. Learn more: https://go.microsoft.com/fwlink/?linkid=870924 Comment: USDA ERS Oil Crops Data: Yearbook Tables 2011-2020 average
Note on C268: [Threaded comment] Your version of Excel allows you to read this threaded comment; however, any edits to it will get removed if the file is opened in a newer version of Excel. Learn more: https://go.microsoft.com/fwlink/?linkid=870924 Comment: USDA Database (2010)
Note on D268: [Threaded comment] Your version of Excel allows you to read this threaded comment; however, any edits to it will get removed if the file is opened in a newer version of Excel. Learn more: https://go.microsoft.com/fwlink/?linkid=870924 Comment: USDA ERS Oil Crops Data: Yearbook Tables 2011-2020 average
Note on C270: [Threaded comment] Your version of Excel allows you to read this threaded comment; however, any edits to it will get removed if the file is opened in a newer version of Excel. Learn more: https://go.microsoft.com/fwlink/?linkid=870924 Comment: (Wong 2008)
Note on C272: [Threaded comment] Your version of Excel allows you to read this threaded comment; however, any edits to it will get removed if the file is opened in a newer version of Excel. Learn more: https://go.microsoft.com/fwlink/?linkid=870924 Comment: USDA Database (2010) assumed the same calorific energy as in soymeal
Note on C274: [Threaded comment] Your version of Excel allows you to read this threaded comment; however, any edits to it will get removed if the file is opened in a newer version of Excel. Learn more: https://go.microsoft.com/fwlink/?linkid=870924 Comment: Reinhardt, 2008
Note on C275: [Threaded comment] Your version of Excel allows you to read this threaded comment; however, any edits to it will get removed if the file is opened in a newer version of Excel. Learn more: https://go.microsoft.com/fwlink/?linkid=870924 Comment: Reinhardt, 2008
Note on C276: [Threaded comment] Your version of Excel allows you to read this threaded comment; however, any edits to it will get removed if the file is opened in a newer version of Excel. Learn more: https://go.microsoft.com/fwlink/?linkid=870924 Comment: Reinhardt, 2008
Note on C278: [Threaded comment] Your version of Excel allows you to read this threaded comment; however, any edits to it will get removed if the file is opened in a newer version of Excel. Learn more: https://go.microsoft.com/fwlink/?linkid=870924 Comment: USDA Database (2010) assumed the same calorific energy as in soymeal
Note on C279: [Threaded comment] Your version of Excel allows you to read this threaded comment; however, any edits to it will get removed if the file is opened in a newer version of Excel. Learn more: https://go.microsoft.com/fwlink/?linkid=870924 Comment: Sieverding et al. (2017); originally from Toscano and Maldini (2007)
Note on C280: [Threaded comment] Your version of Excel allows you to read this threaded comment; however, any edits to it will get removed if the file is opened in a newer version of Excel. Learn more: https://go.microsoft.com/fwlink/?linkid=870924 Comment: Sieverding et al. (2017); originally from Harris et al. (2014)
Note on C281: [Threaded comment] Your version of Excel allows you to read this threaded comment; however, any edits to it will get removed if the file is opened in a newer version of Excel. Learn more: https://go.microsoft.com/fwlink/?linkid=870924 Comment: LHV; average of multiple refs HHV: 16,932 btu/lb
Note on D281: [Threaded comment] Your version of Excel allows you to read this threaded comment; however, any edits to it will get removed if the file is opened in a newer version of Excel. Learn more: https://go.microsoft.com/fwlink/?linkid=870924 Comment: U.S. Bioenergy Tables: All Tables in One. 2011-2020 average edible tallow Inedible tallow price is 15% lower than edible tallow (USDA AMS 2016-2020 data)
Note on C282: [Threaded comment] Your version of Excel allows you to read this threaded comment; however, any edits to it will get removed if the file is opened in a newer version of Excel. Learn more: https://go.microsoft.com/fwlink/?linkid=870924 Comment: LHV: average of multiple ref HHV: 16,754 btu/ton
Note on C283: [Threaded comment] Your version of Excel allows you to read this threaded comment; however, any edits to it will get removed if the file is opened in a newer version of Excel. Learn more: https://go.microsoft.com/fwlink/?linkid=870924 Comment: USDA Database (2010) assumed the same calorific energy as in soymeal
Note on D283: [Threaded comment] Your version of Excel allows you to read this threaded comment; however, any edits to it will get removed if the file is opened in a newer version of Excel. Learn more: https://go.microsoft.com/fwlink/?linkid=870924 Comment: U.S. Bioenergy Tables: All Tables in One. 2011-2020 average
Note on D284: [Threaded comment] Your version of Excel allows you to read this threaded comment; however, any edits to it will get removed if the file is opened in a newer version of Excel. Learn more: https://go.microsoft.com/fwlink/?linkid=870924 Comment: 2016-2020 average, crude glycerine Oleoline and Jacobsen
Note on B285: [Threaded comment] Your version of Excel allows you to read this threaded comment; however, any edits to it will get removed if the file is opened in a newer version of Excel. Learn more: https://go.microsoft.com/fwlink/?linkid=870924 Comment: FFA and Heavy Distillation Bottoms are assumed to have the same property as the residual oil.
Note on D285: [Threaded comment] Your version of Excel allows you to read this threaded comment; however, any edits to it will get removed if the file is opened in a newer version of Excel. Learn more: https://go.microsoft.com/fwlink/?linkid=870924 Comment: Based on 2011-2015 5-year average market value of the residual oil (EIA)
Note on C292: [Threaded comment] Your version of Excel allows you to read this threaded comment; however, any edits to it will get removed if the file is opened in a newer version of Excel. Learn more: https://go.microsoft.com/fwlink/?linkid=870924 Comment: Cho et al. 2013
Note on D292: [Threaded comment] Your version of Excel allows you to read this threaded comment; however, any edits to it will get removed if the file is opened in a newer version of Excel. Learn more: https://go.microsoft.com/fwlink/?linkid=870924 Comment: MPOB 2014-2018
Note on C293: [Threaded comment] Your version of Excel allows you to read this threaded comment; however, any edits to it will get removed if the file is opened in a newer version of Excel. Learn more: https://go.microsoft.com/fwlink/?linkid=870924 Comment: Cho et al. 2013
Note on D293: [Threaded comment] Your version of Excel allows you to read this threaded comment; however, any edits to it will get removed if the file is opened in a newer version of Excel. Learn more: https://go.microsoft.com/fwlink/?linkid=870924 Comment: MPOB 2014-2018
Note on C294: [Threaded comment] Your version of Excel allows you to read this threaded comment; however, any edits to it will get removed if the file is opened in a newer version of Excel. Learn more: https://go.microsoft.com/fwlink/?linkid=870924 Comment: Cho et al. 2013
Note on D294: [Threaded comment] Your version of Excel allows you to read this threaded comment; however, any edits to it will get removed if the file is opened in a newer version of Excel. Learn more: https://go.microsoft.com/fwlink/?linkid=870924 Comment: MPOB 2014-2018
Note on B295: [Threaded comment] Your version of Excel allows you to read this threaded comment; however, any edits to it will get removed if the file is opened in a newer version of Excel. Learn more: https://go.microsoft.com/fwlink/?linkid=870924 Comment: PFAD-RD generates RD, propane, and a small amount of naphtha
Note on C295: [Threaded comment] Your version of Excel allows you to read this threaded comment; however, any edits to it will get removed if the file is opened in a newer version of Excel. Learn more: https://go.microsoft.com/fwlink/?linkid=870924 Comment: NG-FT Naphtha
Note on D295: [Threaded comment] Your version of Excel allows you to read this threaded comment; however, any edits to it will get removed if the file is opened in a newer version of Excel. Learn more: https://go.microsoft.com/fwlink/?linkid=870924 Comment: https://tradingeconomics.com/commodity/naphtha
Note on FR353: [Threaded comment] Your version of Excel allows you to read this threaded comment; however, any edits to it will get removed if the file is opened in a newer version of Excel. Learn more: https://go.microsoft.com/fwlink/?linkid=870924 Comment: Part of Co-optima project. Gaspar, D. J. 2021. Top 13 Blendstocks Derived from Biomass for Mixing-Controlled Compression-Ignition (Diesel) Engines: Bioblendstocks with Potential for Lower Emissions and Increased Operability. PNNL-31421. Pacific Northwest National Laboratory, Richland, WA.
Note on ET354: [Threaded comment] Your version of Excel allows you to read this threaded comment; however, any edits to it will get removed if the file is opened in a newer version of Excel. Learn more: https://go.microsoft.com/fwlink/?linkid=870924 Comment: UCO does not have the oil extraction step and no co-products due to oilseed crushing (e.g., meal)
Note on S355: [Threaded comment] Your version of Excel allows you to read this threaded comment; however, any edits to it will get removed if the file is opened in a newer version of Excel. Learn more: https://go.microsoft.com/fwlink/?linkid=870924 Comment: Average of multiple studies Pehnelt et al. 2013 Schmidt 205 Stichnothe 2011 Johnson 2017 Harsono 2012
Note on W355: [Threaded comment] Your version of Excel allows you to read this threaded comment; however, any edits to it will get removed if the file is opened in a newer version of Excel. Learn more: https://go.microsoft.com/fwlink/?linkid=870924 Comment: Average of multiple studies Pehnelt et al. 2013 Schmidt 205 Stichnothe 2011 Johnson 2017 Harsono 2012
Note on AD357: [Threaded comment] Your version of Excel allows you to read this threaded comment; however, any edits to it will get removed if the file is opened in a newer version of Excel. Learn more: https://go.microsoft.com/fwlink/?linkid=870924 Comment: Carbon footprint for Canola Biofuel - (S&T)2 - 2017
Note on AE357: [Threaded comment] Your version of Excel allows you to read this threaded comment; however, any edits to it will get removed if the file is opened in a newer version of Excel. Learn more: https://go.microsoft.com/fwlink/?linkid=870924 Comment: Carbon footprint for Canola Biofuel - (S&T)2 - 2017
Note on AF357: [Threaded comment] Your version of Excel allows you to read this threaded comment; however, any edits to it will get removed if the file is opened in a newer version of Excel. Learn more: https://go.microsoft.com/fwlink/?linkid=870924 Comment: Carbon footprint for Canola Biofuel - (S&T)2 - 2017
Note on AH357: [Threaded comment] Your version of Excel allows you to read this threaded comment; however, any edits to it will get removed if the file is opened in a newer version of Excel. Learn more: https://go.microsoft.com/fwlink/?linkid=870924 Comment: Parameters of Canola Biofuel Production Pathways in GREET Hao Cai, Jeongwoo Han, Amgad Elgowainy, and Michael Wang (2015)
Note on AI357: [Threaded comment] Your version of Excel allows you to read this threaded comment; however, any edits to it will get removed if the file is opened in a newer version of Excel. Learn more: https://go.microsoft.com/fwlink/?linkid=870924 Comment: Parameters of Canola Biofuel Production Pathways in GREET Hao Cai, Jeongwoo Han, Amgad Elgowainy, and Michael Wang (2015)
Note on AO357: [Threaded comment] Your version of Excel allows you to read this threaded comment; however, any edits to it will get removed if the file is opened in a newer version of Excel. Learn more: https://go.microsoft.com/fwlink/?linkid=870924 Comment: Table 72 in Stratton et al. (2010)
Note on AP357: [Threaded comment] Your version of Excel allows you to read this threaded comment; however, any edits to it will get removed if the file is opened in a newer version of Excel. Learn more: https://go.microsoft.com/fwlink/?linkid=870924 Comment: Table 72 in Stratton et al. (2010)
Note on AQ357: [Threaded comment] Your version of Excel allows you to read this threaded comment; however, any edits to it will get removed if the file is opened in a newer version of Excel. Learn more: https://go.microsoft.com/fwlink/?linkid=870924 Comment: Table 72 in Stratton et al. (2010)
Note on AZ357: [Threaded comment] Your version of Excel allows you to read this threaded comment; however, any edits to it will get removed if the file is opened in a newer version of Excel. Learn more: https://go.microsoft.com/fwlink/?linkid=870924 Comment: From Table 1 in (Shonnard et al. 2010)
Note on BA357: [Threaded comment] Your version of Excel allows you to read this threaded comment; however, any edits to it will get removed if the file is opened in a newer version of Excel. Learn more: https://go.microsoft.com/fwlink/?linkid=870924 Comment: From Table 1 in (Shonnard et al. 2010)
Note on BB357: [Threaded comment] Your version of Excel allows you to read this threaded comment; however, any edits to it will get removed if the file is opened in a newer version of Excel. Learn more: https://go.microsoft.com/fwlink/?linkid=870924 Comment: From Table 1 in (Shonnard et al. 2010)
Note on CL358: [Threaded comment] Your version of Excel allows you to read this threaded comment; however, any edits to it will get removed if the file is opened in a newer version of Excel. Learn more: https://go.microsoft.com/fwlink/?linkid=870924 Comment: Bulk terminal urban share.
Note on CM358: [Threaded comment] Your version of Excel allows you to read this threaded comment; however, any edits to it will get removed if the file is opened in a newer version of Excel. Learn more: https://go.microsoft.com/fwlink/?linkid=870924 Comment: Refueling station urban share.
Note on Z362: [Threaded comment] Your version of Excel allows you to read this threaded comment; however, any edits to it will get removed if the file is opened in a newer version of Excel. Learn more: https://go.microsoft.com/fwlink/?linkid=870924 Comment: Pehnelt 2013 CPO+CPKO recover 37.37 BTU for diesel 43.96 BTU for electricity (CPKO uses external power)
Note on Z367: [Threaded comment] Your version of Excel allows you to read this threaded comment; however, any edits to it will get removed if the file is opened in a newer version of Excel. Learn more: https://go.microsoft.com/fwlink/?linkid=870924 Comment: Pehnelt 2013 CPO+CPKO recover 37.37 BTU for diesel 43.96 BTU for electricity (CPKO uses external power)
Note on EB390: [Threaded comment] Your version of Excel allows you to read this threaded comment; however, any edits to it will get removed if the file is opened in a newer version of Excel. Learn more: https://go.microsoft.com/fwlink/?linkid=870924 Comment: Phosphoric acid is 0.95g/t CPO, from Johnson et al. 2017
Note on AU396: [Threaded comment] Your version of Excel allows you to read this threaded comment; however, any edits to it will get removed if the file is opened in a newer version of Excel. Learn more: https://go.microsoft.com/fwlink/?linkid=870924 Comment: The moisture in the jatropha seed and the husk of jatropha seed is also transported.
Note on AU397: [Threaded comment] Your version of Excel allows you to read this threaded comment; however, any edits to it will get removed if the file is opened in a newer version of Excel. Learn more: https://go.microsoft.com/fwlink/?linkid=870924 Comment: The moisture in the jatropha seed and the husk of jatropha seed is also transported.
Note on AU398: [Threaded comment] Your version of Excel allows you to read this threaded comment; however, any edits to it will get removed if the file is opened in a newer version of Excel. Learn more: https://go.microsoft.com/fwlink/?linkid=870924 Comment: The moisture in the jatropha seed and the husk of jatropha seed is also transported.
Note on AU399: [Threaded comment] Your version of Excel allows you to read this threaded comment; however, any edits to it will get removed if the file is opened in a newer version of Excel. Learn more: https://go.microsoft.com/fwlink/?linkid=870924 Comment: The moisture in the jatropha seed and the husk of jatropha seed is also transported.
Note on AU400: [Threaded comment] Your version of Excel allows you to read this threaded comment; however, any edits to it will get removed if the file is opened in a newer version of Excel. Learn more: https://go.microsoft.com/fwlink/?linkid=870924 Comment: The moisture in the jatropha seed and the husk of jatropha seed is also transported.
Note on AU401: [Threaded comment] Your version of Excel allows you to read this threaded comment; however, any edits to it will get removed if the file is opened in a newer version of Excel. Learn more: https://go.microsoft.com/fwlink/?linkid=870924 Comment: The moisture in the jatropha seed and the husk of jatropha seed is also transported.
Note on FR401: [Threaded comment] Your version of Excel allows you to read this threaded comment; however, any edits to it will get removed if the file is opened in a newer version of Excel. Learn more: https://go.microsoft.com/fwlink/?linkid=870924 Comment: Process water 5.6253 gal/mmbtu fuel
Note on FS401: [Threaded comment] Your version of Excel allows you to read this threaded comment; however, any edits to it will get removed if the file is opened in a newer version of Excel. Learn more: https://go.microsoft.com/fwlink/?linkid=870924 Comment: Process water 6.906017 gal water /mmbtu fuel
Note on FT401: [Threaded comment] Your version of Excel allows you to read this threaded comment; however, any edits to it will get removed if the file is opened in a newer version of Excel. Learn more: https://go.microsoft.com/fwlink/?linkid=870924 Comment: Process water 6.38311 gal water /mmbtu fuel
Note on AU403: [Threaded comment] Your version of Excel allows you to read this threaded comment; however, any edits to it will get removed if the file is opened in a newer version of Excel. Learn more: https://go.microsoft.com/fwlink/?linkid=870924 Comment: The moisture in the jatropha seed and the husk of jatropha seed is also transported.
Note on AU404: [Threaded comment] Your version of Excel allows you to read this threaded comment; however, any edits to it will get removed if the file is opened in a newer version of Excel. Learn more: https://go.microsoft.com/fwlink/?linkid=870924 Comment: The moisture in the jatropha seed and the husk of jatropha seed is also transported.
Note on AU405: [Threaded comment] Your version of Excel allows you to read this threaded comment; however, any edits to it will get removed if the file is opened in a newer version of Excel. Learn more: https://go.microsoft.com/fwlink/?linkid=870924 Comment: The moisture in the jatropha seed and the husk of jatropha seed is also transported.
Note on AU406: [Threaded comment] Your version of Excel allows you to read this threaded comment; however, any edits to it will get removed if the file is opened in a newer version of Excel. Learn more: https://go.microsoft.com/fwlink/?linkid=870924 Comment: The moisture in the jatropha seed and the husk of jatropha seed is also transported.
Note on AU407: [Threaded comment] Your version of Excel allows you to read this threaded comment; however, any edits to it will get removed if the file is opened in a newer version of Excel. Learn more: https://go.microsoft.com/fwlink/?linkid=870924 Comment: The moisture in the jatropha seed and the husk of jatropha seed is also transported.
Note on AU408: [Threaded comment] Your version of Excel allows you to read this threaded comment; however, any edits to it will get removed if the file is opened in a newer version of Excel. Learn more: https://go.microsoft.com/fwlink/?linkid=870924 Comment: The moisture in the jatropha seed and the husk of jatropha seed is also transported.
Note on AU409: [Threaded comment] Your version of Excel allows you to read this threaded comment; however, any edits to it will get removed if the file is opened in a newer version of Excel. Learn more: https://go.microsoft.com/fwlink/?linkid=870924 Comment: The moisture in the jatropha seed and the husk of jatropha seed is also transported.
Note on AU410: [Threaded comment] Your version of Excel allows you to read this threaded comment; however, any edits to it will get removed if the file is opened in a newer version of Excel. Learn more: https://go.microsoft.com/fwlink/?linkid=870924 Comment: The moisture in the jatropha seed and the husk of jatropha seed is also transported.
Note on AU411: [Threaded comment] Your version of Excel allows you to read this threaded comment; however, any edits to it will get removed if the file is opened in a newer version of Excel. Learn more: https://go.microsoft.com/fwlink/?linkid=870924 Comment: The moisture in the jatropha seed and the husk of jatropha seed is also transported.
Note on AU412: [Threaded comment] Your version of Excel allows you to read this threaded comment; however, any edits to it will get removed if the file is opened in a newer version of Excel. Learn more: https://go.microsoft.com/fwlink/?linkid=870924 Comment: The moisture in the jatropha seed and the husk of jatropha seed is also transported.
Note on AU413: [Threaded comment] Your version of Excel allows you to read this threaded comment; however, any edits to it will get removed if the file is opened in a newer version of Excel. Learn more: https://go.microsoft.com/fwlink/?linkid=870924 Comment: The moisture in the jatropha seed and the husk of jatropha seed is also transported.
Note on F415: [Threaded comment] Your version of Excel allows you to read this threaded comment; however, any edits to it will get removed if the file is opened in a newer version of Excel. Learn more: https://go.microsoft.com/fwlink/?linkid=870924 Comment: This is a formula. One needs to go the formula to change the N2O conversion factor.
Note on AF415: [Threaded comment] Your version of Excel allows you to read this threaded comment; however, any edits to it will get removed if the file is opened in a newer version of Excel. Learn more: https://go.microsoft.com/fwlink/?linkid=870924 Comment: Carbon footprint for Canola Biofuel - (S&T)2 - 2017
Note on AU417: [Threaded comment] Your version of Excel allows you to read this threaded comment; however, any edits to it will get removed if the file is opened in a newer version of Excel. Learn more: https://go.microsoft.com/fwlink/?linkid=870924 Comment: The moisture in the jatropha seed and the husk of jatropha seed is also transported.
Note on AU418: [Threaded comment] Your version of Excel allows you to read this threaded comment; however, any edits to it will get removed if the file is opened in a newer version of Excel. Learn more: https://go.microsoft.com/fwlink/?linkid=870924 Comment: The moisture in the jatropha seed and the husk of jatropha seed is also transported.
Note on AU419: [Threaded comment] Your version of Excel allows you to read this threaded comment; however, any edits to it will get removed if the file is opened in a newer version of Excel. Learn more: https://go.microsoft.com/fwlink/?linkid=870924 Comment: The moisture in the jatropha seed and the husk of jatropha seed is also transported.
Note on AU420: [Threaded comment] Your version of Excel allows you to read this threaded comment; however, any edits to it will get removed if the file is opened in a newer version of Excel. Learn more: https://go.microsoft.com/fwlink/?linkid=870924 Comment: The moisture in the jatropha seed and the husk of jatropha seed is also transported.
Note on AU421: [Threaded comment] Your version of Excel allows you to read this threaded comment; however, any edits to it will get removed if the file is opened in a newer version of Excel. Learn more: https://go.microsoft.com/fwlink/?linkid=870924 Comment: The moisture in the jatropha seed and the husk of jatropha seed is also transported.
Note on AU422: [Threaded comment] Your version of Excel allows you to read this threaded comment; however, any edits to it will get removed if the file is opened in a newer version of Excel. Learn more: https://go.microsoft.com/fwlink/?linkid=870924 Comment: The moisture in the jatropha seed and the husk of jatropha seed is also transported.
Note on AU423: [Threaded comment] Your version of Excel allows you to read this threaded comment; however, any edits to it will get removed if the file is opened in a newer version of Excel. Learn more: https://go.microsoft.com/fwlink/?linkid=870924 Comment: The moisture in the jatropha seed and the husk of jatropha seed is also transported.
Note on AU424: [Threaded comment] Your version of Excel allows you to read this threaded comment; however, any edits to it will get removed if the file is opened in a newer version of Excel. Learn more: https://go.microsoft.com/fwlink/?linkid=870924 Comment: The moisture in the jatropha seed and the husk of jatropha seed is also transported.
Note on CM428: [Threaded comment] Your version of Excel allows you to read this threaded comment; however, any edits to it will get removed if the file is opened in a newer version of Excel. Learn more: https://go.microsoft.com/fwlink/?linkid=870924 Comment: Part of Co-optima project. Gaspar, D. J. 2021. Top 13 Blendstocks Derived from Biomass for Mixing-Controlled Compression-Ignition (Diesel) Engines: Bioblendstocks with Potential for Lower Emissions and Increased Operability. PNNL-31421. Pacific Northwest National Laboratory, Richland, WA.
Note on U430: [Threaded comment] Your version of Excel allows you to read this threaded comment; however, any edits to it will get removed if the file is opened in a newer version of Excel. Learn more: https://go.microsoft.com/fwlink/?linkid=870924 Comment: Tallow is treated as a waste product of beef production and therefore has no impacts assigned to its generation.
Note on AB430: [Threaded comment] Your version of Excel allows you to read this threaded comment; however, any edits to it will get removed if the file is opened in a newer version of Excel. Learn more: https://go.microsoft.com/fwlink/?linkid=870924 Comment: Assuming PFAD is converted to BD in Singapore then shipped via tanker
Note on AE430: [Threaded comment] Your version of Excel allows you to read this threaded comment; however, any edits to it will get removed if the file is opened in a newer version of Excel. Learn more: https://go.microsoft.com/fwlink/?linkid=870924 Comment: UCO is treated as a waste feedstock; emissions associated with oilseeds and virgin production are not included here
Note on BM430: [Threaded comment] Your version of Excel allows you to read this threaded comment; however, any edits to it will get removed if the file is opened in a newer version of Excel. Learn more: https://go.microsoft.com/fwlink/?linkid=870924 Comment: Tallow is treated as a waste product of beef production and therefore has no impacts assigned to its generation.
Note on BO430: [Threaded comment] Your version of Excel allows you to read this threaded comment; however, any edits to it will get removed if the file is opened in a newer version of Excel. Learn more: https://go.microsoft.com/fwlink/?linkid=870924 Comment: UCO is treated as a waste feedstock; emissions associated with oilseeds and virgin production are not included here
Note on I433: [Threaded comment] Your version of Excel allows you to read this threaded comment; however, any edits to it will get removed if the file is opened in a newer version of Excel. Learn more: https://go.microsoft.com/fwlink/?linkid=870924 Comment: This is the energy incuding the soy oil consumptions. So, energy in the soy oil is included.
Note on J433: [Threaded comment] Your version of Excel allows you to read this threaded comment; however, any edits to it will get removed if the file is opened in a newer version of Excel. Learn more: https://go.microsoft.com/fwlink/?linkid=870924 Comment: This is the energy incuding the soy meal consumptions. So, energy in the soy meal is included.
Note on CM433: Note1: We assumed the upstream of tallow as a proxy for yellow grease, which includes both rendering and transportation for yellow grease. User can also choose used cooking oil (UCO) Note 2: The Factor (0.03382), represents 0.03382 tons feedstock ton/mmbtu of co-optima fuel produced
Note on CO433: [Threaded comment] Your version of Excel allows you to read this threaded comment; however, any edits to it will get removed if the file is opened in a newer version of Excel. Learn more: https://go.microsoft.com/fwlink/?linkid=870924 Comment: Note 1: The Factor (0.03382), represents 0.03382 tons feedstock ton/mmbtu of co-optima fuel produced
Note on CQ433: Note1: We assumed the upstream of tallow as a proxy for yellow grease, which includes both rendering and transportation for yellow grease. User can also choose used cooking oil (UCO) Note 2: The Factor (0.03382), represents 0.03382 tons feedstock ton/mmbtu of co-optima fuel produced
Note on CO449: [Threaded comment] Your version of Excel allows you to read this threaded comment; however, any edits to it will get removed if the file is opened in a newer version of Excel. Learn more: https://go.microsoft.com/fwlink/?linkid=870924 Comment: Including the ILUC for soybean oil
Note on CQ449: [Threaded comment] Your version of Excel allows you to read this threaded comment; however, any edits to it will get removed if the file is opened in a newer version of Excel. Learn more: https://go.microsoft.com/fwlink/?linkid=870924 Comment: Including iLUC for the Soybean portion

## Algae
Algae
Scenario Control and Key Input Parameters
Scenario Control for Pathways described at a process level |  | Lipid Extraction | Scenario for Pathways described at a process level |  | Reference
-- When "Set by the process description" is selected, detailed assumptions can be defined below. |  |  | Lipid extraction | https://greet.es.anl.gov/publication-algae-harmonization-2012
+ 1. CO2 Delivery and Recycle |  |  | HTL - MITI | https://greet.es.anl.gov/publication-hydro-lipid-comparaison
+ 2. Nutrient |  |  | HTL - EST 3-season | https://greet.es.anl.gov/publication-integrated-cost-algal-biofuels
+ 3. Growth & 1st Dewater |  |  | System-level (CAP/HTL) | https://www.nrel.gov/docs/fy18osti/70715.pdf
+ 4. Remaining Dewatering
+ 5. Extraction
+ 6. Recovery
+ 7. Infrastructure
-- CAP and HTL pathways described at a system level are available as well.
RDIII Process Selection | 2 | 1 -- Algae pathway described at process-level; 2-- Combined Algae Processing (CAP) pathway described at system-level; 3 -- Hydrothermal liquefaction (HTL) pathway described at system-level
1) Key Input Parameters before allocations
Material Properties | LHV | Density | C ratio
Btu/ton
Whole Algae Biomass | 17626827.2149 |  | 48.84%
Lipid-extracted Biomass | 12525078.8502 |  | 48.25%
AD Residue | 0
| Btu/gal | g/gal
Algae Oil | 122806.3898 | 3483
NG Boiler Efficiency for Heat | 80% |  | Atmospheric pressure, Pa | 101325
1.1) CO2 Sourcing, Transport and Transfer
|  | CAP | HTL
CO2 sourcing scenarios for algae pathway described at a system level |  | Gen-2 (advanced technology) | Gen-2 (advanced technology)
CO2 sourcing options when "Set by the process description" is selected
| Algae Pathway Described at the Process Level | Algae Pathway Described at a System Level
Fuel gas, CO2, supercritical CO2 transported? | 1 | 3 | 1 -- Flue gas; 2 -- Captured CO2; 3 -- Supercritical CO2
Pipeline transport pressure for flue gas or captured CO2 | 1 | 1 | 1 -- Low pressure gas pipeline; 2 -- Pressurized gas pipeline
Electricity for CO2 capture | 1 | 2 | 1 -- US Mix; 2 -- Coal Boiler; 3 -- Coal IGCC; 4 -- NG Boiler; 5 -- NG Simple Cycle; 6 -- NG Combined Cycle; 7 -- NG Internal Combustion Engine
Electricity required for CO2 Transport and Transfer
| Algae Pathway Described at the Process Level |  |  |  |  | Algae Pathway Described at a System Level
| Used in Calculation | Set by the process description | Lipid Extraction | HTL - MITI | HTL - ES&T 3 Season | Used in Calculation for CAP | Used in Calculation for HTL | Set by the process description | Supercritical CO2 | Gen-1 (MEA baseline) | Gen-2 (advanced technology) | High purity CO2 (from ethanol, SMR, and ammonia facilities) | Low temperature adsorption based DAC (Using Future Tech. and Waste Heat) | Cryogenic carbon capture DAC (Using Future Tech. and Waste Heat)
Electricity required for CO2 Transport and Transfer from off-site (kWh/kg CO2)
Capture | 0 | 0 | 0 | 0 | 0 | 0.175 | 0.175 | 0.25464 | 0.17639 | 0.27778 | 0.175 |  | 0.39887 | 0.29043
Transport | 0.011588 | 0.011588 | 0.011588 | 0.011588 | 0.011588 | 0.0016131 | 0.0016131 | 0.0021182 | 0.0021182 | 0.0016131 | 0.0016131 | 0.11023 | 0.11023 | 0.11023
Net | 0.011588 | 0.011588 | 0.011588 | 0.011588 | 0.011588 | 0.17661 | 0.17661 | 0.25676 | 0.17851 | 0.27939 | 0.17661 | 0.11023 | 0.5091 | 0.40066
Energy for Algae Growth and 1st Dewatering (Btu/kg Algae) | 0.030413 | 0.030413 | 0.030413 | 0.030413 | 0.030413
1.2) Key Input Parameters for Algae Pathways Descriebd at a Process Level
1.2a) Algae Growth and 1st Dewatering
Recovered CO2 (kg CO2/kg Algae) | 0
Transportation Distance of Media Water (mi) | 0
Transportation Distance of Fresh Water (mi) | 0
Algae Biomass to Recovery Step (kg algae/kg algae out) | 0
Summary of algae growth and 1st dewatering for Algae Pathway Described at the Process Level
| Used in Calculation | Set by the process description | Lipid Extraction | HTL - MITI | HTL - ES&T 3 Season
CO2 Use (kg CO2/kg Algae) | 2.4593 | 2.4593 | 2.4593 | 2.4593 | 2.6695
Total Energy for algae growth and 1st dewatering, KWh/g algae | 0.00048732 | 0.00048732 | 0.00048732 | 0.00031791 | 0.00042412
New water introduced for media make-up, L/net kg algae | 57.3 | 57.3 | 57.3 | 73.5556 | 92.0653
New water introduced for cooling, L/net kg algae | 0 | 0 | 0 | 0 | 0
1.2b) Remaining Dewatering
Net-Process Summary | Step 1 | Step 2 | Step 3 | Step 4
| Dissolved Air Flotation | Centrifuge | None | None | Set by the process description | Lipid Extraction | HTL - MITI | HTL - ES&T 3 Season | Used in Calculation
Algae Input (g algae/g algae out) | 1 | 1.0526 | 1 | 1 | 1.0526 | 1.0526 | 1.0526 | 1 | 1.0526
Recovered CO2 (g CO2/g Algae out) | 0 | 0 | 0 | 0 | 0 | 0 | 0 | 0 | 0
Algae Biomass to Recovery Step (dry g algae/g algae out) | 0 | 0.052632 | 0 | 0 | 0.052632 | 0.052632 | 0.052632 | 0 | 0.052632
Energy for Dewatering (KWh/g Algae out): Site Thermal | 0 | 0 | 0 | 0 | 0 | 0 | 0 | 0 | 0
Energy for Dewatering (KWh/g Algae out): Site Electricity | 0.00016963 | 1.9298e-05 | 0 | 0 | 0.00019785 | 0.00017485 | 0.00017485 | 0.00018892 | 0.00017485
Chitosan consumed, g per unit output except as noted | 0.004 | 0 | 0 | 0 | 0.0042105 | 0.0042105 | 0.0042105 | 0.004 | 0.0042105
Water returned to culture, L/g-algae out | 0.094444 | 0 | 0 | 0 | 0.099415 | 0.099415 | 0.099415 | 0.10699 | 0.099415
Algae returned to culture, g/g-algae out | 0.11111 | 0 | 0 | 0 | 0.11696 | 0.11696 | 0.11696 | 0.16374 | 0.11696
1.2c) Extraction, and Transportation of Algae Biomass to Extraction
Net-Process Summary | Step 1 | Step 2 | Step 3 | Step 4
| Pressure Homogenization, per g algae out | NREL Wet Extraction | None | None | Set by the process description | Lipid Extraction | HTL - MITI | HTL - ES&T 3 Season | Used in Calculation
Algae Input (kg algae/kg oil) | 1.1111 | 4.2105 | 1 | 1 | 4.6784 | 4.6784 | 2.6316 | 2.1032 | 4.6784
Recovered CO2 (kg CO2/kg Algae) | 0 | 0 | 0 | 0 | 0 | 0 | 1.256 | 0.71183 | 0
Lipid-extracted Biomass to Recovery Step (kg biomass/kg oil) | 0.11111 | 3.2655 | 0 | 0 | 3.7334 | 3.7334 | 0 | 0 | 3.7334
Energy for Extraction (kWh/g oil)
Residual oil | 0 | 0 | 0 | 0 | 0 | 0 | 0 | 0 | 0
Diesel fuel | 0 | 0 | 0 | 0 | 0 | 0 | 0 | 0 | 0
Gasoline | 0 | 0 | 0 | 0 | 0 | 0 | 0 | 0 | 0
Natural gas | 0 | 0 | 0 | 0 | 0 | 0 | 0 | 0.00071392 | 0
Coal | 0 | 0 | 0 | 0 | 0 | 0 | 0 | 0 | 0
Liquefied petroleum gas | 0 | 0 | 0 | 0 | 0 | 0 | 0 | 0 | 0
Electricity | 0 | 0 | 0 | 0 | 0 | 0 | 0 | 0 | 0
Site thermal | 0 | 0.00309 | 0 | 0 | 0.00309 | 0.00309 | 0.0017818 | 0 | 0.00309
Site Electricity | 0.00020387 | 6.89e-05 | 0 | 0 | 0.00092732 | 0.00092732 | 0.00024429 | 0.00027911 | 0.00092732
Materials consumed, g per unit output except as noted
Transported Biomass, dry kg/kg oil | 0 | 0 | 0 | 0 | 0 | 0 | 0 | 0 | 0
Backhauled Lipid-extracted Biomass, dry kg/kg oil | 0 | 0 | 0 | 0 | 0 | 0 | 0 | 0 | 0
Hexane | 0 | 0.055 | 0 | 0 | 0.055 | 0.055 | 0 | 0 | 0.055
Methane | 0 | 0 | 0 | 0 | 0 | 0 | -0.45352 | 0 | 0
Sulfuric acid | 0 | 0 | 0 | 0 | 0 | 0 | 0.051761 | 0.039603 | 0
Dissolved CO2 | 0 | 0 | 0 | 0 | 0 | 0 |  | 0.38977 | 0
|  |  | Used in Calculation | Set by the process description | Lipid Extraction | HTL - MITI | HTL - ES&T 3 Season
H2 demand, Btu/lb RD (If "Not Specified", the default H2 demand from the BioOil worksheet is used) |  |  | 1673.304 | 1673.304 | 1673.304 | 3545 | 1673.304
RD2 yield, lb oil/lb fuel (If "Not Specified", the default yield from the BioOil worksheet is used) |  |  | 1.17 | 1.17 | 1.17 | 1.25 | 1.17
Lumped conversion and upgrade to RD? |  |  | FALSE | FALSE | FALSE | FALSE | TRUE
Transportation Distance | 0 | miles
Transportation Vehicles | 1 | 1--Heavy Heavy-Duty Truck, 2--Medium Heavy-Duty Truck
Solid content (wt% solids) | 80%
1.2d) Recovery
Energy Consumed in Recovery Step (Btu/kg dry lipid-extracted biomass)
Recycle CO2? | TRUE
CO2 utilization efficiency for recycled CO2 | 82%
| Used in Calculation | Set by the process description | Lipid Extraction | HTL - MITI | HTL - ES&T 3 Season
Electricity required for CO2 recycle | 0.19943 | 0.19943 | 0.19943 | 0 | 0.19943
a) Anaerobic Digestion
|  |  | Set by the process description | Lipid Extraction | HTL - MITI | HTL - ES&T 3 Season | Used in Calculation
Methane in Biogas yield, kg/dry-kg residue |  |  | 0.21267 | 0.21267 | 0 | 0 | 0.21267
Recovered CO2, kg/dry-kg residue |  |  | 0.28806 | 0.28806 | 0 | 0 | 0.28806
AD Residue Yield, kg/dry-kg residue |  |  | 0.49927 | 0.49927 | 0 | 0 | 0.49927
Energy Consumed in Recovery Step (kWh/kg dry lipid-extracted biomass): Site thermal |  |  | 0.00022 | 0.00022 | 0 | 0 | 0.00022
Energy Consumed in Recovery Step (kWh/kg dry lipid-extracted biomass): Site electricity |  |  | 8.5e-05 | 8.5e-05 | 0 | 0 | 8.5e-05
Sulfuric Acid Consumed in Recovery Step (kg/kg dry lipid-extracted biomass) |  |  | 0 | 0 | 0 | 0 | 0
CHP Type | Turbine | [5 empty] | Combined Heat and Power Parameters
Methane Loss from Biogas Production and Processing | 2% | [6 empty] | Feedstock | Biomass | Biogas
[8 empty] | Technology | Boiler | Turbine | ICE
a.1) AD Residue Handling Description | [6 empty] | Electric Efficiency |  | 21.65% | 33.1% | 37%
AD Residue Characteristic | Used in Calculation | Set by the process description | Lipid Extraction | HTL - MITI | HTL - ES&T 3 Season |  | Heat Recovery Efficiency |  | 65% | 64% | 62%
Composition (wt %) | [7 empty] | Emission Factors (g/mmBtu)
C | 24.23% | 24.23% | 24.23% | 24.23% | 24.23% |  |  | VOC | 5.341 | 1.056 | 130.058
N | 3.817% | 3.817% | 3.817% | 0% | 0% |  |  | CO | 76.8 | 41.286 | 660.911
Displacement ratio of fertilizer by AD Residue (kg nutrient/kg AD residue) | [7 empty] | NOx | 110 | 31.969 | 752.816
N | 0.015266 | 0.015266 | 0.015266 | 0 | 0 |  |  | PM10 | 12.661 | 3.575 | 7.197
P2O5 | 0.022994 | 0.022994 | 0.022994 | 0 | 0 |  |  | PM2.5 | 6.3305 | 3.575 | 7.197
[8 empty] | SOx | 4.1 | 0.26857 | 0.26857
Solids content (wt% solids) | 30% | [6 empty] | BC | 0.87361 | 0.10368 | 1.4394
Transportation Distance for AD Residue | 50 | miles | [5 empty] | OC | 2.0637 | 2.431 | 3.0803
Transportation Vehicles | 1 | 1--Heavy Heavy-Duty Truck, 2--Medium Heavy-Duty Truck | [5 empty] | CH4 | 3.834 | 1.056 | 392.354
Carbon Sequestration by AD Residue to Soil | 0.08 | g C seq./g C applied | [5 empty] | N2O | 11 | 0.102 | 0.111
NO Emissions from AD Residue to Soil | 0% | kg N in NO/kg N applied | [5 empty] | CO2 | 128002.0913 | 59341.6091 | 56889.7869
N2O Emissions from AD Residue to Soil | 1% | kg N in N2O/kg N applied
N2O Emissions from Displaced N Fertilizer: N in N2O as % of N in N fertilizer and biomass | 1% | kg N in N2O/kg N fertilizer
1.2e) Fuel Production
| Biodiesel | Renewable diesel 1 | Renewable diesel 2 | Renewable diesel 3 | Renewable gasoline | Glycerin
Yield of biofuel (gal/lb bio oil) | 0.13865 | 0.16645 | 0.14424 | 0.15103 | 0.13565
Yield of biofuel (lb/lb bio oil) | 1.0195 | 1.0403 | 0.93747 | 1 | 0.84634 | 5.0331
1.2f) Energy Use and Emissoins of Plant Infrastructure
Consider energy and emissions for algae plant infrastructure? | No
| Used in Calculation | Set by the process description | Lipid Extraction | HTL - MITI | HTL - ES&T 3 Season
Concrete for infrastructure (kg/kg algae) | 0.049999 | 0.049999 | 0.049999 | 0.040069 | 0.044475
Steel for infrastructure (kg/kg algae) | 0.00016561 | 0.0040591 | 0.00016561 | 0.00016561 | 0.00016561
Plastic for infrastructure (kg/kg algae) | 0.011236 | 0.011236 | 0.011236 | 0.0059932 | 0.0083195
Excavation for infrastructure (m3/kg algae) | 0.007022 | 0.007022 | 0.007022 | 0.0037597 | 0.0052072
Cast Iron for infrastructure (kg/kg algae) | 3.9977e-06 | 3.9977e-06 | 3.9977e-06 | 3.9977e-06 | 3.9977e-06
1.3) Key Input Parameters for Algae Pathways Descriebd at a System Level
Pond mixing assumation (hr/day) | 12 | 12= turn off at night, 24=all day
Including farm infrastructure materials | 1 | 1=No, 2=Yes
1.3a) Algal Biomass Production and Processing Through Dewatering for Downstream Conversion
| Used in Calculation for CAP | Used in Calculation for HTL | Agae Farm Model Scenarios
| 2021 SOT (FAEVAP) | 2021 SOT (PNNL) | CAP Biomass FY15 SOT | CAP biomass FY16 SOT | CAP Biomass FY2020 Projection | CAP Biomass Open Pond (Revised 2022 Target Case) | PBR1_Horizontal_Tubular | PBR2_Flat_Panel_Hanging_Bags | PBR3_Flat_Panel_Standing_Bags | PBR4_Glass_Helical_Tubular | Regional Water Stress Study | HTL Biomass (FY2015 and FY2016 SOT) | HTL Biomass (Revised 2022 Target) | Harmonization 2017 (Freshwater) | Harmonization 2017 (Saline water) | 2019 SOT (FAEVAP) | 2020 SOT (FAEVAP) | 2020 SOT (ASU) | 2020 SOT (PNNL) | 2030 Projection (PNNL) | 2025 target | 2030 target | 2021 SOT (FAEVAP) | 2021 SOT (ASU) | 2021 SOT (PNNL)
Electricity (kWh/kg afdw) | 0.60307 | 0.012489 | 0.96051 | 0.9148 | 0.54677 | 0.3435 | 0.77586 | 0.61048 | 0.92856 | 3.9132 | 1.101 | 0.536 | 0.344 | 0.36347 | 0.37221 | 0.57119 | 0.52443 | 0.63789 | 0.42542 | 0.35578 | 0.42329 | 0.36441 | 0.60307 | 0.73387 | 0.012489
CO2 (kg /kg afdw) | 2.2253 | 0 | 2.2941 | 2.2857 | 2.2886 | 2.2248 | 2.2248 | 2.2294 | 2.2294 | 2.2294 | 2.2248 | 2.0059 | 2.4212 | 2.6706 | 2.6738 | 2.2226 | 2.2224 | 2.2287 | 0 | 0.33907 | 2.675 | 2.6723 | 2.2253 | 2.2318 | 0
Ammonia (kg/kg afdw) | 0.020034 | 0 | 0.023529 | 0.021978 | 0.020253 | 0.0194 | 0.01938 | 0.019608 | 0.019608 | 0.019608 | 0.0194 | 0.071918 | 0.059151 | 0.020038 | 0.020124 | 0.020006 | 0.019984 | 0.020172 | 0.025324 | 0.026257 | 0.020164 | 0.020087 | 0.020034 | 0.020093 | 0
(NH4)2HPO4 (kg/kg afdw) | 0.0096763 | 0 | 0.011765 | 0.010989 | 0.010127 | 0.00969 | 0.0096899 | 0.0098039 | 0.0098039 | 0.0098039 | 0.00969 | 0.021582 | 0.029006 | 0.0097222 | 0.0097472 | 0.0096633 | 0.0096656 | 0.0097583 | 0.010469 | 0.010541 | 0.0097722 | 0.0097345 | 0.0096763 | 0.0097048 | 0
LDPE use (kg/ kg afdw) | 0 | 0 |  |  |  |  | 0.034306 | 0.0033582 | 0.020149 |  | 0 | 0 | 0
Glass use (kg/ kg afdw) | 0 | 0 | [7 empty] | 0.015243 | 0 | 0 | 0
Concrete (kg/kg afdw) | 0.02419 | 0 | 0.05 | 0.05 | 0.05 | 0.05 |  |  |  |  | 0.05 | 0.05 | 0.05 |  |  | 0.026799 | 0.023183 | 0.023249 | 0.023249 | 0.016656 | 0.02074 | 0.016656 | 0.02419 | 0.024261 | 0
Steel (kg/kg afdw) | 0.00096759 | 0 | 0.002 | 0.002 | 0.002 | 0.002 |  |  |  |  | 0.002 | 0.002 | 0.002 |  |  | 0.001072 | 0.00092733 | 0.00092995 | 0.00092995 | 0.00066623 | 0.00082962 | 0.00066623 | 0.00096759 | 0.00097043 | 0
Plastic (kg/kg afdw) | 0.0054185 | 0 | 0.0112 | 0.0112 | 0.0112 | 0.0112 |  |  |  |  | 0.0112 | 0.0112 | 0.0112 |  |  | 0.006003 | 0.0051931 | 0.0052077 | 0.0052077 | 0.0037309 | 0.0046458 | 0.0037309 | 0.0054185 | 0.0054344 | 0
Cast Iron (kg/kg afdw) | 0.0033866 | 0 | 0.007 | 0.007 | 0.007 | 0.007 |  |  |  |  | 0.007 | 0.007 | 0.007 |  |  | 0.0037519 | 0.0032457 | 0.0032548 | 0.0032548 | 0.0023318 | 0.0029037 | 0.0023318 | 0.0033866 | 0.0033965 | 0
Excavation for infrastructure (m3/kg afdw) | 0 | 0 | 0 | 0 | 0 | 0 |  |  |  |  | 0 | 0 | 0 |  |  | 0 | 0 | 0 | 0 | 0 | 0 | 0
Fresh Water in Biomass (kg/kg afdw) | 0 | 0 |  |  | 4.0481 | 4.0368 | 4.0368 | 4.0431 | 4.0431 | 4.0431 | 4.0368 | 0 | 0 | 4.0404
Fresh Water Lost To Evaporation (kg/kg afdw) | 0 | 0 |  |  | 44.7089 | 35 | 1.22 | 0.7059 | 1.87 | 1.35 | 308.6075 | 0 | 0 | 91.293
Fresh Water Lost To Blowdown (kg/kg AFDW) | 0 | 0 |  |  | 15.9013 | 12.155 | 0.53876 | 0.52745 | 1.302 | 0.62745 | 12.155 | 0 | 0 | 6.7476
Fresh Water Lost To Cooling Evaporation (kg/kg AFDW) | 0 | 0 |  |  |  | 0 | 0 | 0 | 0 | 15.24 |  | 0 | 0
Fresh Water (Total) Use (kg/kg afdw) | 0 | 0 | 0 | 0 | 64.6582 | 51.1919 | 5.7956 | 5.2765 | 7.2151 | 21.2606 | 324.7993 | 0 | 0 | 102.0809 | 0
Fresh Water (Total) Use (gal/kg afdw) | 0 | 0 | 0 | 0 | 17.0809 | 13.5235 | 1.531 | 1.3939 | 1.906 | 5.6165 | 85.8032 | 0 | 0 | 26.967 | 0
1.3b) The Conversion of Algal Biomass to Biofuels (CAP and HTL). Algal biomass delivered after upstream dewatering to 20 wt% solids.
| Used in Calculation for CAP | Used in Calculation for HTL | CAP | [29 empty] | HTL
| 2021 SOT (2,3-BDO) (Mass based process allocation) | 2021 SOT | 2019 SOT FA-EVAP (Acids) | 2019 SOT (2,3-BDO) | 2020 SOT (Acids) (mass-based process allocation) | 2020 SOT (2,3-BDO) (mass-based process allocation) | 2020 SOT (Acids) ($-based process allocation) | 2020 SOT (2,3-BDO) ($-based process allocation) | 2020 SOT (Acids) (displacement) | 2020 SOT (2,3-BDO) (displacement) | 2025 target (Acids) (mass-based process allocation) | 2030 target (Acids) (mass-based process allocation) | 2025 target (2,3-BDO) (mass-based process allocation) | 2030 target (2,3-BDO) (mass-based process allocation) | 2025 target (Acids) ($-based process allocation) | 2030 target (Acids) ($-based process allocation) | 2025 target (2,3-BDO) ($-based process allocation) | 2030 target (2,3-BDO) ($-based process allocation) | 2025 target (Acids) (displacement) | 2030 target (Acids) (displacement) | 2025 target (2,3-BDO) (displacement) | 2030 target (2,3-BDO) (displacement) | CAP Revised 2022 Target Case | CAP Revised 2022 Target Case - for PBR | Harmonization 2017 (Freshwater, CAP) | Harmonization 2017 (Saline water, CAP) | 2021 SOT (2,3-BDO) (Mass based process allocation) | 2021 SOT (2,3-BDO) ($ based process allocation) | 2021 SOT (2,3-BDO) (Displacement) | 2021 SOT (Acids) (Mass based process allocation) | 2021 SOT (Acids) ($ based process allocation) | 2021 SOT (Acids) (Displacement) | HTL 2015 SOT -CHG | HTL 2016 SOT -AD | HTL 2016 SOT -Direct recycle to algae farms | 2019 SOT | 2020 SOT (mass-based process allocation) | 2020 SOT ($-based process allocation) | 2020 SOT (displacement) | 2030 Projection (mass-based process allocation) | 2030 Projection ($-based process allocation) | 2030 Projection (displacement) | HTL Revised 2022 Target Case | Harmonization 2017 (Freshwater, HTL) | Harmonization 2017 (Saline water, HTL) | 2021 SOT
Biomass Input
Algae Biomass (kg afdw/MJ RDe) | 0.05419 | 0.10093 | 0.081484 | 0.081125 | 0.054579 | 0.054522 | 0.017785 | 0.017789 | 0.11764 | 0.11783 | 0.051983 | 0.053277 | 0.051016 | 0.051754 | 0.017262 | 0.018556 | 0.017172 | 0.017899 | 0.10854 | 0.10341 | 0.10473 | 0.10191 | 0.062589 | 0.062589 | 0.072327 | 0.072811 | 0.05419 | 0.017692 | 0.11701 | 0.054259 | 0.017688 | 0.11686 | 0.068309 | 0.068484 | 0.068485 | 0.042233 | 0.027856 | 0.027856 | 0.054619 | 0.035402 | 0.035402 | 0.069415 | 0.0477 | 0.04286 | 0.042053 | 0.10093
Woody (kg afdw/MJ RDe) | 0 | 0 | [33 empty] | 0.029889
Corn stover (kg afdw/MJ Rde) | 0 | 0 | [34 empty] | 0.025653 | 0.025653 | 0.039466 | 0.017992 | 0.017992 | 0.027679
Fuel Products
Rewable Diesel (RD, MJ/MJ RDe) | 0.64761 | 0.70512 | 0.58994 | 0.70267 | 0.71813 | 0.64788 | 0.71813 | 0.64788 | 0.71813 | 0.64788 | 0.71603 | 0.71798 | 0.6363 | 0.64018 | 0.71603 | 0.71798 | 0.6363 | 0.64018 | 0.71603 | 0.71798 | 0.6363 | 0.64018 | 0.60029 | 0.60029 | 0.50805 | 0.50826 | 0.64761 | 0.64761 | 0.64761 | 0.71813 | 0.71813 | 0.71813 | 0.762 | 0.764 | 0.764 | 0.67703 | 0.65221 | 0.65221 | 0.65221 | 0.65221 | 0.65221 | 0.65221 | 0.838 | 0.67517 | 0.67092 | 0.70512
Naphtha (MJ/MJ RDe) | 0.35239 | 0.29488 | 0.41006 | 0.29733 | 0.28187 | 0.35212 | 0.28187 | 0.35212 | 0.28187 | 0.35212 | 0.28397 | 0.28202 | 0.3637 | 0.35982 | 0.28397 | 0.28202 | 0.3637 | 0.35982 | 0.28397 | 0.28202 | 0.3637 | 0.35982 | 0.013205 | 0.013205 | 0.49195 | 0.49174 | 0.35239 | 0.35239 | 0.35239 | 0.28187 | 0.28187 | 0.28187 | 0.238 | 0.236 | 0.236 | 0.32297 | 0.34779 | 0.34779 | 0.34779 | 0.34779 | 0.34779 | 0.34779 | 0.162 | 0.32483 | 0.32908 | 0.29488
EtOH (MJ/MJ RDe) | 0 | 0 | [20 empty] | 0.38651 | 0.38651
Gasoline (MJ/MJ RDe) | 0 | 0
Total (MJ Fuels) | 1 | 1 | 1 | 1 | 1 | 1 | 1 | 1 | 1 | 1 | 1 | 1 | 1 | 1 | 1 | 1 | 1 | 1 | 1 | 1 | 1 | 1 | 1 | 1 | 1 | 1 | 1 | 1 | 1 | 1 | 1 | 1 | 1 | 1 | 1 | 1 | 1 | 1 | 1 | 1 | 1 | 1 | 1 | 1 | 1 | 1
Co-Products
Polyurethane (kg/MJ RDe) | 0 | 0 |  |  | 0 | 0 | 0 | 0 | 0.026367 | 0.026409 | 0 | 0 | 0 | 0 | 0 | 0 | 0 | 0 | 0.024832 | 0.021474 | 0.023943 | 0.022041 |  |  |  |  | 0 | 0 | 0.026363 | 0 | 0 | 0.026328
Succinic Acid (kg/MJ RDe) | 0 | 0
Lactic acid (kg/MJ RDe) | 0 | 0 | [34 empty] | 0 | 0 | 0.011175 | 0 | 0 | 0.015647
Struvite (kg/MJ RDe) | 0 | 0.03892 | [43 empty] | 0.03892
Electricity Excess (kWh/MJ RDe) | 0.020893 | 0 | 0.029309 | 0.0042155 | 0.019093 | 0.022725 | 0.0062216 | 0.0074146 | 0.041155 | 0.049112 | 0.024976 | 0.026162 | 0.026429 | 0.027116 | 0.0082935 | 0.0091123 | 0.0088962 | 0.0093781 | 0.052148 | 0.050781 | 0.054253 | 0.053395 | 0.0087939 | 0.0087939 | 0.014114 | 0.014325 | 0.020893 | 0.0068212 | 0.045114 | 0.020559 | 0.0067021 | 0.044277
Energy Inputs
Electricity Demand (kWh/MJ RDe) | 0 | 0.013962 | 0 | 0 | 0 | 0 | 0 | 0 | 0 | 0 | 0 | 0 | 0 | 0 | 0 | 0 | 0 | 0 | 0 | 0 | 0 | 0 |  |  |  |  | 0 | 0 | 0 | 0 | 0 | 0 | 0.0094717 | 0.0078235 | 0.0054267 | 0.0061991 | 0.010669 | 0.010669 | 0.028078 | 0.010802 | 0.010802 | 0.028427 | 0.005349 | 0.005139 | 0.0051746 | 0.013962
Natural Gas (Utility) (MJ/MJ RDe) | 0.47955 | 0 | 0.25183 | 0.11367 | 0.20626 | 0.49995 | 0.093074 | 0.34111 | 0.71859 | 1.1975 | 0.22443 | 0.22652 | 0.48285 | 0.47786 | 0.10401 | 0.10642 | 0.35288 | 0.34746 | 0.7493 | 0.71099 | 1.0929 | 1.0603 | 0.032005 | 0.032005 | 0.0055471 | 0.0077992 | 0.47955 | 0.33164 | 1.1537 | 0.19618 | 0.08942 | 0.69202 |  |  |  |  | 0.15758 | 0.10975 | 0.49283 | 0.20233 | 0.13139 | 0.56598
Natural Gas (H2 Production) (MJ/MJ RDe) | 0 | 0.15981 | [30 empty] | 9.3016 | 13.3878 | 32.9956 | 0.29639 | 0.20622 | 0.20622 | 0.20622 | 0.10115 | 0.10115 | 0.23683 | 7.8437 | 0.22255 | 0.22476 | 0.15981
Natural Gas (Summer/Spring Algae Drying) (MJ/MJ RDe) | 0 | 0 | [20 empty] | 0.055082 | 0.022033 | [8 empty] | 17.8361 | 17.8815 | 17.8815 | [7 empty] | 8.9436 | 0
Total Natural Gas (MJ/MJ RDe) | 0.47955 | 0.15981 | 0.25183 | 0.11367 | 0.20626 | 0.49995 | 0.093074 | 0.34111 | 0.71859 | 1.1975 | 0.22443 | 0.22652 | 0.48285 | 0.47786 | 0.10401 | 0.10642 | 0.35288 | 0.34746 | 0.7493 | 0.71099 | 1.0929 | 1.0603 | 0.087088 | 0.054038 | 0.0055471 | 0.0077992 | 0.47955 | 0.33164 | 1.1537 | 0.19618 | 0.08942 | 0.69202 | 27.1377 | 31.2693 | 50.8771 | 0.29639 | 0.3638 | 0.31598 | 0.69906 | 0.30349 | 0.23255 | 0.80281 | 16.7872 | 0.22255 | 0.22476 | 0.15981
Chemicals and Water Demand
SulfuricAcid (kg/MJ RDe) | 0.0044623 | 0.0094594 | 0.0065914 | 0.0065623 | 0.004524 | 0.0045193 | 0.0014741 | 0.0014745 | 0.0097511 | 0.0097666 | 0.0021003 | 0.0021511 | 0.0020598 | 0.0020896 | 0.00069744 | 0.00074922 | 0.00069334 | 0.00072269 | 0.0043854 | 0.0041753 | 0.0042283 | 0.0041147 | 0.0027565 | 0.0027565 | 0.0030272 | 0.0030379 | 0.0044623 | 0.0014569 | 0.0096356 | 0.0044681 | 0.0014566 | 0.0096228 | 0.005307 | 0.0053206 | 0.0053206 | 0.0029625 | 0 | 0 | 0.025681 | 0 | 0 | 0.026454 | 0.005307 | 0.0019214 | 0.0018837 | 0.0094594
Ammonia (Pretreatment) (kg/MJ RDe) | 0.0015491 | 0 | 0.0022893 | 0.0022792 | 0.0015712 | 0.0015696 | 0.00051199 | 0.00051211 | 0.0033867 | 0.0033921 | 0.00072946 | 0.00074709 | 0.00071539 | 0.00072573 | 0.00024223 | 0.00026021 | 0.0002408 | 0.000251 | 0.0015231 | 0.0014501 | 0.0014685 | 0.0014291 | 0.00089163 | 0.00089163 | 0.00097734 | 0.00098083 | 0.0015491 | 0.00050576 | 0.003345 | 0.0015511 | 0.00050566 | 0.0033406
(NH4)2HPO4 (Ethanol Fermentation) (kg/MJ RDe) | 9.5346e-05 | 0 | 0.00045349 | 6.1576e-05 | 0.00055607 | 9.9012e-05 | 0.00055607 | 9.9012e-05 | 0.00055607 | 9.9012e-05 | 0.0005085 | 0.00048414 | 9.7339e-05 | 9.4723e-05 | 0.0005085 | 0.00048414 | 9.7339e-05 | 9.4723e-05 | 0.0005085 | 0.00048414 | 9.7339e-05 | 9.4723e-05 | 0.00011947 | 0.00011947 | 0.00068509 | 0.00068353 | 9.5346e-05 | 9.5346e-05 | 9.5346e-05 | 0.00055544 | 0.00055544 | 0.00055544
Hexane (kg/MJ RDe) | 0.00028701 | 0 | 5.6787e-05 | 0.00042554 | 0.00028916 | 0.00028558 | 9.6913e-05 | 9.3177e-05 | 0.00061865 | 0.00061717 | 0.00027048 | 0.00027667 | 0.0002627 | 0.0002665 | 9.2652e-05 | 9.8999e-05 | 8.8426e-05 | 9.217e-05 | 0.00056014 | 0.00053323 | 0.00053927 | 0.00052477 | 0.00096156 | 0.00096156 | 0.0010779 | 0.0010773 | 0.00028701 | 9.3704e-05 | 0.00061975 | 0.00029163 | 0.00010042 | 0.00061892
Phosphoric Acid (Lipid Purification) (kg/MJ RDe) | 0.00015454 | 0 |  |  | 0.00015542 | 0.00015526 | 5.0645e-05 | 5.0657e-05 | 0.00033501 | 0.00033554 | 0.0001506 | 0.00015424 | 0.0001477 | 0.00014983 | 5.0009e-05 | 5.3721e-05 | 4.9715e-05 | 5.182e-05 | 0.00031445 | 0.00029938 | 0.00030319 | 0.00029504 | 3.2052e-05 | 3.2052e-05 | 0 |  | 0.00015454 | 5.0456e-05 | 0.00033371 | 0.00015474 | 5.0446e-05 | 0.00033327
Hydrogen (CAP) (kg/MJ RDe) | 0.0012951 | 0 | 0.00082179 | 0.00082259 | 0.00076969 | 0.0012957 | 0.00076969 | 0.0012957 | 0.00076969 | 0.0012957 | 0.00076851 | 0.00077874 | 0.0013546 | 0.0013454 | 0.00076851 | 0.00077874 | 0.0013546 | 0.0013454 | 0.00076851 | 0.00077874 | 0.0013546 | 0.0013454 | 0.00041085 | 0.00041085 | 0.0008573 | 0.00085707 | 0.0012951 | 0.0012951 | 0.0012951 | 0.00076969 | 0.00076969 | 0.00076969
HT Catalyst (HTL) (kg/MJ RDe) | 0 | 3.5845e-05 | 7.6895e-08 | 0 | [28 empty] | 1.4911e-05 | 5.639e-06 | 5.639e-06 | 1.2e-05 | 1.0866e-05 | 1.0866e-05 | 1.0866e-05 | 1.2366e-05 | 1.2366e-05 | 1.2366e-05 | 9.4989e-06 | 3.2409e-06 | 3.254e-06 | 3.5845e-05
Hydrcracking catalyst (HTL) (kg/MJ RDe) | 0 | 0 | [30 empty] | 1.784e-07 | 1.7885e-07 | 1.7885e-07 |  | 8.107e-08 | 8.107e-08 | 8.107e-08 | 8.107e-08 | 8.107e-08 | 8.107e-08 | 5.2747e-08
Corn Steep Liquor (kg/MJ RDe) | 0.0007866 | 0 | 0.0043019 | 0.00049358 | 0.0053301 | 0.0007936 | 0.0053301 | 0.0007936 | 0.0053301 | 0.0007936 | 0.0049455 | 0.0047086 | 0.00079002 | 0.00076879 | 0.0049455 | 0.0047086 | 0.00079002 | 0.00076879 | 0.0049455 | 0.0047086 | 0.00079002 | 0.00076879 |  |  | 0.0064868 | 0.0064718 | 0.0007866 | 0.0007866 | 0.0007866 | 0.0053085 | 0.0053085 | 0.0053085 |  |  |  |  | 0 | 0 | 0.0011259 | 0 | 0 | 0.0010509
Membrane Flocculant (kg/MJ RDe) | 0.00046878 | 0 | 0.0004522 | 0.0004502 | 0.00046897 | 0.00046971 | 0.00046897 | 0.00046971 | 0.00046897 | 0.00046971 | 0.00041364 | 0.00039382 | 0.00039883 | 0.00038811 | 0.00041364 | 0.00039382 | 0.00039883 | 0.00038811 | 0.00041364 | 0.00039382 | 0.00039883 | 0.00038811 |  |  |  |  | 0.00046878 | 0.00046878 | 0.00046878 | 0.00046816 | 0.00046816 | 0.00046816
Ethanol (kg/MJ RDe) | 0.00011407 | 0 | 0.00017539 | 0.00017466 | 0.00011509 | 0.00011497 | 3.7501e-05 | 3.751e-05 | 0.00024806 | 0.00024846 | 0.00010673 | 0.00010931 | 0.00010467 | 0.00010618 | 3.544e-05 | 3.8071e-05 | 3.5232e-05 | 3.6723e-05 | 0.00022284 | 0.00021216 | 0.00021486 | 0.00020909 |  |  |  |  | 0.00011407 | 3.7241e-05 | 0.00024631 | 0.00011421 | 3.7234e-05 | 0.00024598 |  |  |  |  | 0 | 0 | 0.00010635 | 0 | 0 | 0.00014889
Silica (kg/MJ RDe) | 1.4718e-05 | 0 |  |  | 1.5542e-05 | 1.5526e-05 | 5.0645e-06 | 5.0657e-06 | 3.3501e-05 | 3.3554e-05 | 1.506e-05 | 1.5424e-05 | 1.477e-05 | 1.4983e-05 | 5.0009e-06 | 5.3721e-06 | 4.9715e-06 | 5.182e-06 | 3.1445e-05 | 2.9938e-05 | 3.0319e-05 | 2.9504e-05 |  |  |  |  | 1.4718e-05 | 4.8053e-06 | 3.1782e-05 | 1.4737e-05 | 4.8044e-06 | 3.174e-05
Clay (kg/MJ RDe) | 2.9437e-05 | 0 |  |  | 3.1085e-05 | 3.1052e-05 | 1.0129e-05 | 1.0131e-05 | 6.7001e-05 | 6.7108e-05 | 3.012e-05 | 3.0848e-05 | 2.9539e-05 | 2.9966e-05 | 1.0002e-05 | 1.0744e-05 | 9.943e-06 | 1.0364e-05 | 6.289e-05 | 5.9876e-05 | 6.0637e-05 | 5.9008e-05 |  |  |  |  | 2.9437e-05 | 9.6107e-06 | 6.3564e-05 | 2.9475e-05 | 9.6087e-06 | 6.3479e-05
Dehydration Catalyst (kg/MJ RDe) | 4.7673e-07 | 0 |  |  |  | 4.6459e-07 |  | 4.6459e-07 |  | 4.6459e-07 |  |  | 4.5872e-07 | 4.4639e-07 |  |  | 4.5872e-07 | 4.4639e-07 |  |  | 4.5872e-07 | 4.4639e-07 |  |  |  |  | 4.7673e-07 | 4.7673e-07 | 4.7673e-07
Oligomerization Catalyst (kg/MJ RDe) | 8.74e-07 | 0 |  |  |  | 9.0174e-07 |  | 9.0174e-07 |  | 9.0174e-07 |  |  | 9.8164e-07 | 9.5526e-07 |  |  | 9.8164e-07 | 9.5526e-07 |  |  | 9.8164e-07 | 9.5526e-07 |  |  |  |  | 8.74e-07 | 8.74e-07 | 8.74e-07
One step HDO/HI Catalyst (kg/MJ RDe) | 1.8275e-06 | 0 |  |  | 1.6759e-06 | 1.7954e-06 | 1.6759e-06 | 1.7954e-06 | 1.6759e-06 | 1.7954e-06 | 1.6737e-06 | 1.6793e-06 | 1.7937e-06 | 1.795e-06 | 1.6737e-06 | 1.6793e-06 | 1.7937e-06 | 1.795e-06 | 1.6737e-06 | 1.6793e-06 | 1.7937e-06 | 1.795e-06 |  |  |  |  | 1.8275e-06 | 1.8275e-06 | 1.8275e-06 | 1.6663e-06 | 1.6663e-06 | 1.6663e-06
Hydrotalcite (kg/MJ RDe) | 0 | 0 |  |  | 5.0495e-06 |  | 5.0495e-06 |  | 5.0495e-06 |  | 5.3721e-06 | 5.1147e-06 |  |  | 5.3721e-06 | 5.1147e-06 |  |  | 5.3721e-06 | 5.1147e-06 | [9 empty] | 7.9349e-06 | 7.9349e-06 | 7.9349e-06
Ketonization Catalyst (ZrO2) (kg/MJ RDe) | 0 | 0 |  |  | 2.1764e-07 |  | 2.1764e-07 |  | 2.1764e-07 |  | 2.3067e-07 | 2.1962e-07 |  |  | 2.3067e-07 | 2.1962e-07 |  |  | 2.3067e-07 | 2.1962e-07 | [9 empty] | 0 | 0 | 0
Condensation Catalyst (Niobic Acid) (kg/MJ RDe) | 0 | 0 |  |  | 1.6053e-06 |  | 1.6053e-06 |  | 1.6053e-06 |  | 1.7042e-06 | 1.6225e-06 |  |  | 1.7042e-06 | 1.6225e-06 |  |  | 1.7042e-06 | 1.6225e-06 | [9 empty] | 0 | 0 | 0
Formic acid (kg/MJ RDe) | 0 | 0 |  |  | 0 | 0 | 0 | 0 | 0.0025454 | 0.0025495 | 0 | 0 | 0 | 0 | 0 | 0 | 0 | 0 | 0.0023972 | 0.0020731 | 0.0023114 | 0.0021285 |  |  |  |  | 0 | 0 | 0.0025426 | 0 | 0 | 0.0025392
H2O2 (kg/MJ RDe) | 0 | 0 |  |  | 0 | 0 | 0 | 0 | 0.004031 | 0.0040375 | 0 | 0 | 0 | 0 | 0 | 0 | 0 | 0 | 0.0037964 | 0.003283 | 0.0036604 | 0.0033708 |  |  |  |  | 0 | 0 | 0.0040284 | 0 | 0 | 0.004023
Catalysts and Other Chemicals (kg/MJ RDe) | 0 | 0 |  |  | 0 | 0 | 0 | 0 | 6.4791e-05 | 6.4894e-05 | 0 | 0 | 0 | 0 | 0 | 0 | 0 | 0 | 6.1019e-05 | 5.2768e-05 | 5.8834e-05 | 5.4178e-05 |  |  |  |  | 0 | 0 | 7.1509e-05 | 0 | 0 | 7.1414e-05
Nitrogen (kg/MJ RDe) | 0 | 0 |  |  | 0 | 0 | 0 | 0 | 0.00038349 | 0.0003841 | 0 | 0 | 0 | 0 | 0 | 0 | 0 | 0 | 0.00036117 | 0.00031233 | 0.00034823 | 0.00032068 |  |  |  |  | 0 | 0 | 0.00038138 | 0 | 0 | 0.00038088
Toluene Diisocyanate (kg/MJ RDe) | 0 | 0 |  |  | 0 | 0 | 0 | 0 | 0.0069962 | 0.0070073 | 0 | 0 | 0 | 0 | 0 | 0 | 0 | 0 | 0.0065889 | 0.0056979 | 0.0063529 | 0.0058502 |  |  |  |  | 0 | 0 | 0.006992 | 0 | 0 | 0.0069827
Diethanolamine (kg/MJ RDe) | 0 | 0 |  |  | 0 | 0 | 0 | 0 | 6.8044e-05 | 6.8152e-05 | 0 | 0 | 0 | 0 | 0 | 0 | 0 | 0 | 6.4083e-05 | 5.5418e-05 | 6.1788e-05 | 5.6898e-05 |  |  |  |  | 0 | 0 | 7.1509e-05 | 0 | 0 | 7.1414e-05
Surfactant (kg/MJ RDe) | 0 | 0 |  |  | 0 | 0 | 0 | 0 | 0.00012824 | 0.00012844 | 0 | 0 | 0 | 0 | 0 | 0 | 0 | 0 | 0.00012077 | 0.00010444 | 0.00011645 | 0.00010723 |  |  |  |  | 0 | 0 | 0.00012713 | 0 | 0 | 0.00012696
Na2CO3 (kg/MJ RDe) | 0 | 0 | [34 empty] | 0.01078 | 0.0075081 | 0.015972 | 0.0098442 | 0.0063928 | 0.016483
NaOH (kg/MJ RDe) | 0 | 0 | [34 empty] | 0 | 0 | 0.00072324 | 0 | 0 | 0.00067506
Ethylene Glycol (kg/MJ RDe) | 0 | 0 | [34 empty] | 0 | 0 | 0.00017798 | 0 | 0 | 0.00024918
Reactive distillation catalyst (amberlyst resin) (kg/MJ RDe) | 0 | 0 | [34 empty] | 0 | 0 | 4.6949e-06 | 0 | 0 | 6.5732e-06
Boiler Chemicals (kg/MJ RDe) | 0 | 0 | [34 empty] | 1.0192e-07 | 1.0192e-07 | 3.6399e-07 | 1.3827e-07 | 1.3827e-07 | 4.9382e-07
Cooling Tower Chemicals (kg/MJ RDe) | 0 | 0 | [34 empty] | 3.71e-07 | 3.71e-07 | 3.3727e-06 | 4.2532e-07 | 4.2532e-07 | 3.8665e-06
Toluene (kg/MJ Rde) | 0 | 0
Urea (kg/MJ Rde) | 0 | 0
Acetic Acid (kg/MJ Rde) | 0 | 0
Glycerol (kg/MJ Rde) | 0 | 0
Methanol (kg/MJ Rde) | 0 | 0
MgO (kg/MJ Rde) | 0 | 0.0038867 | [43 empty] | 0.0038867
MgCl2 (kg/MJ Rde) | 0 | 0.0038817 | [43 empty] | 0.0038817
Water (Process demands) (gal/MJ RDe) | 0.10992 | 0.061559 | 0.083621 | 0.11217 | 0.042248 | 0.11028 | 0.013895 | 0.07761 | 0.12538 | 0.20118 | 0.065536 | 0.0666 | 0.12457 | 0.12388 | 0.021889 | 0.023321 | 0.076749 | 0.076257 | 0.16958 | 0.16081 | 0.23225 | 0.22536 | 0.028025 | 0.028025 | 0.10162 | 0.10105 | 0.10992 | 0.07741 | 0.2005 | 0.042062 | 0.013841 | 0.12495 | 0.0087298 | 0.0095211 | 0.010632 | 0.011278 | 0.0057956 | 0.0057956 | 0.0064396 | 0.0059809 | 0.0059809 | 0.0066455 | 0.001113 | 0.0044644 | 0.00451 | 0.061559
Carbon sequestraction by solid waste landfilling (kg CO2/MJ RDe) | 0 | 0 | [43 empty] | 0
Process Recovered Streams (Credits)
NH3 (kg/MJ RDe) | 0.00075064 | 0 | 5.7789e-05 | 5.4516e-05 | 0.00078957 | 0.00076775 | 0.00025728 | 0.0002505 | 0.0017019 | 0.0016592 | 0.00079156 | 0.0008113 | 0.00075598 | 0.00076691 | 0.00026285 | 0.00028258 | 0.00025447 | 0.00026524 | 0.0016528 | 0.0015747 | 0.0015519 | 0.0015102 | 0.00093825 | 0.00093825 | 0.0013976 | 0.0014076 | 0.00075064 | 0.00024507 | 0.0016209 | 0.00077371 | 0.00025223 | 0.0016663 | 0.0040328 | 0.004043 | 0.004037 | 0.0031361 | 0 | 0 | 0 | 0 | 0 | 0 | 0.0025388 | 0.00072884 | 0.00071655
(NH4)2HPO4 (kg/MJ RDe) | 0.00026493 | 0 | 2.9181e-05 | 1.855e-05 | 0.0003757 | 0.00026409 | 0.00012242 | 8.6164e-05 | 0.0008098 | 0.00057072 | 0.00036244 | 0.0003712 | 0.00026042 | 0.00026419 | 0.00012035 | 0.00012929 | 8.766e-05 | 9.1371e-05 | 0.00075677 | 0.00072051 | 0.00053459 | 0.00052022 | 0.00036714 | 0.00036714 | 0.00065103 | 0.00065007 | 0.00026493 | 8.6496e-05 | 0.00057207 | 0.0003758 | 0.00012251 | 0.00080936 | 0.0012088 | 0.0012119 | 0.0012119 | 0.00052913 | 0 | 0 | 0 | 0 | 0 | 0 | 0.001255 | 0.00034693 | 0.00034002
Bioavailable N (kg Ca(NO3)2 /MJ RDe) | 5.8874e-05 | 0 | 5.6621e-06 | 5.1398e-06 | 6.3285e-05 | 5.9667e-05 | 2.0621e-05 | 1.9467e-05 | 0.00013641 | 0.00012895 | 6.3183e-05 | 6.4754e-05 | 5.8763e-05 | 5.9612e-05 | 2.0981e-05 | 2.2554e-05 | 1.978e-05 | 2.0617e-05 | 0.00013192 | 0.00012569 | 0.00012063 | 0.00011738 | 0.00052939 | 0.00052939 | 0.00010615 | 0.0001059 | 5.8874e-05 | 1.9221e-05 | 0.00012713 | 6.2634e-05 | 2.0419e-05 | 0.00013489
CO2 (Recovered) (kg/MJ RDe) | 0.063676 | 0 |  |  | 0.052596 | 0.064952 | 0.017138 | 0.021192 | 0.11337 | 0.14037 | 0.052383 | 0.053825 | 0.061426 | 0.06239 | 0.017394 | 0.018747 | 0.020676 | 0.021578 | 0.10937 | 0.10448 | 0.1261 | 0.12285 | 0.043524 | 0.043524 | 0.045542 | 0.045773 | 0.063676 | 0.020789 | 0.1375 | 0.051784 | 0.016881 | 0.11153 | 0.057024 | 0.057169 | 0.066413 |  | 0 | 0 | 0 | 0 | 0 | 0 | 0.03326 | 0.064848 | 0.0658
Water Recycled (gal/MJ RDe) | 0 | 0 | [20 empty] | 0.075146 | 0.075146 | 0.15778 | 0 | [17 empty] | 0.071682
Fugitive Emissions
AD methane (g/MJ Rde) | 0 | 0 | [20 empty] | 4.5391 | 4.5391 | [9 empty] | 0.0023897
CH4 Emissions (g/MJ RDe) | 0 | 0 | [20 empty] | 0.090782 | 0.090782 | [9 empty] | 4.7795e-05
2) Key Parameters for Dealing with Co-products
2.1) Co-product Handling for Algae Growth, Dewatering and Extraction for Algae Pathways Descriebd at a Process Level
Material and Energy Flow in Recovery Step |  |  |  |  | Biogas Production | [6 empty] | Biogas Combustion | [5 empty] | Electricity | 2.1101e-05 | $/Btu
Lipid-extracted Biomass to Recovery |  |  | Biogas Production |  | Biomass Input |  | Methane Output |  |  | To Combustion |  | Methane Input |  | Electricity Output |  |  |  | Total Onsite Generation | 13010.6798 | Btu/kg oil
3.9796 | kg/kg oil |  | 100% |  | 3.9796 | kg/kg oil | 39307.1896 | Btu/kg oil |  | 100% |  | 39307.1896 | Btu/kg oil | 13010.6798 | Btu/kg oil |  |  | Required on site | 19792.135 | Btu/kg oil
54944.3831 | Btu/kg oil |  |  |  | 54944.3831 | Btu/kg oil | AD Residue Output | [6 empty] | Heat Output |  |  |  | Recovered to Algae Process | 13010.6798 | Btu/kg oil
[5 empty] | HTL biogas Input |  | 1.9869 | kg/kg oil | [5 empty] | 16829.7663 | Btu/kg oil |  |  | Discarded | 0 | Btu/kg oil
[5 empty] | 0 | kg CH4/kg oil | CO2 Output | [6 empty] | CO2 Output |  |  |  | Exported | 0 | Btu/kg oil
[7 empty] | 1.1464 | kg/kg oil | [5 empty] | 2.3326 | kg/kg oil |  |  | Deficit imported | 6781.4553 | Btu/kg oil
Methane Loss
[7 empty] | 802.1875 | Btu/kg oil |  |  |  | Biogas Clean-Up | [5 empty] | Heat | 0 | $/Btu
[7 empty] | 16.9271 | g/kg oil |  | To Clean-Up |  | Methane Input |  | NG Output |  |  |  | Total Onsite Generation | 16829.7663 | Btu/kg oil
[10 empty] | 0% |  | 0 | Btu/kg oil | 0 | Btu/kg oil |  |  | Required on site | 13530.8828 | Btu/kg oil
[18 empty] | Recovered to Algae Process | 13530.8828 | Btu/kg oil
[18 empty] | Discarded | 3298.8836 | Btu/kg oil
[18 empty] | Exported | 0 | Btu/kg oil
[18 empty] | Deficit imported | 0 | Btu/kg oil
[5 empty] | Biomass Combustion | [12 empty] | NG | 6.22e-06 | $/Btu
|  |  | To Combustion |  | Biomass Input |  | Electricity Output | [10 empty] | Exported | 0 | Btu/kg oil
|  |  | 0% |  | 0 | kg/kg oil | 0 | Btu/kg oil
[5 empty] | 0 | Btu/kg oil | Heat Output | [10 empty] | AD Residue | 0 | $/Btu
[5 empty] | moisture wt% | 70% | 0 | Btu/kg oil | [9 empty] | Total Produced | 1.9869 | kg/kg oil
[7 empty] | CO2 Output | [10 empty] | Recovered to Algae Process | 0 | kg/kg oil
[7 empty] | 0 | kg/kg oil | [9 empty] | Discarded | 0 | kg/kg oil
[18 empty] | Exported | 1.9869 | kg/kg oil
Exported as Animal Feed
|  |  | 0% | [14 empty] | Animal Feed | 0 | $/kg
[18 empty] | Total Produced | 0 | kg/kg oil
* Enthalpy of water vaporization | 2139.2232 | Btu/kg H2O | [15 empty] | Discarded | 0 | kg/kg oil
[18 empty] | Exported | 0 | kg/kg oil
CO2 recovered from Other Processes | 0 | kg/kg oil | [15 empty] | CO2
[18 empty] | Total Produced | 3.4789 | kg/kg oil
[18 empty] | Discarded | 0 | kg/kg oil
Method for dealing with co-products | 4 | 1--Displacement, 2--Energy-based Allocation, 3--Market Value-based Allocation | [15 empty] | Lost after diffusing into culture | 0.62621 | kg/kg oil
|  | 4--Hybrid Method (Displacement for AD Residue and Animal Feed, Energy-based Allocation for the energy coproducts) | [15 empty] | Recovered to Algae Process | 2.8527 | kg/kg oil
Treatment of Excess Electricity and Heat
Excess Elelctricity | 1 | 1: Exported, 2: Discarded
Excess Heat | 2 | 1: Exported, 2: Discarded
Types of Electricity Displaced by Exported Co-Produced Electricity |  | 1 | 1-- Electricity generation mix (Could be U.S. mix, NE U.S. mix, CA mix, or user defined mix, which is consistent with the option of user selection of electricity generation mix for stationary use)
2-- NGCC electricity, 3-- Coal IGCC electricity, 4-- Biomass IGCC electricity
Allocation share of total energy and emission burdens | Energy-based Allocation | Market Value-based Allocation
Algae oil | 100% | 100%
Electricity | 0% | 0%
Heat | 0% | 0%
NG | 0% | 0%
AD Residue | 0% | 0%
Animal Feed | 0% | 0%
| Unallocated | Allocated
CO2 required from off-site after CO2 recovery from co-products | 9.2586 | 9.2586 | kg CO2/kg algae oil
2.2) Co-product Handling for Oil Conversion to Fuels for Algae Pathways Descriebd at a Process Level
| Biodiesel | Renewable diesel 1 | Renewable diesel 2 | Renewable diesel 3 | Renewable gasoline | Glycerin
Method for dealing with co-products | 3 | 2 | 2 | 2 | 2 | 3 | 1--Displacement, 2--Energy-based Allocation, 3--Market Value-based Allocation, 4-- Mass Allocation
kg-algae/kg-oil before allocation | 4.9246 | kg algae/kg algae oil
kg-oil/mmBTU biodiesel, after allocation | 27.3473 | kg oil / mmBTU biodiesel
2.3) Co-product Handling for Algae Pathways Descriebd at a System Level
| CAP | HTL | [5 empty] | Recycled C/N/P | Recycled Water
Method for dealing with co-products | 1 | 1 | 1 -- Displacement; 2 -- Energy Allocation |  |  |  | Displacment Ratios | 1 | 1
Treatment of Excess Electricity and Heat | CAP | HTL
Excess Elelctricity | 1 | 1 | 1 -- Exported; 2 -- Discarded
| CAP | HTL
Types of Electricity Displaced by Exported Co-Produced Electricity | 1 | 1 | 1-- Electricity generation mix (Could be U.S. mix, NE U.S. mix, CA mix, or user defined mix, which is consistent with the option of user selection of electricity generation mix for stationary use)
2-- NGCC electricity, 3-- Coal IGCC electricity, 4-- Biomass IGCC electricity
Allocation Share
| CAP | HTL
Liquid Fuels | 93% | 100%
Electricity | 6.995% | 0%
|  |  | CAP | HTL
CO2 required from off-site after CO2 recovery from co-products (kg CO2/mmBtu of fuel) |  |  | 60.0447 | 0
Assumptions for conversion of Algal Biomass to Biofuels after allocation
| CAP | HTL
Algae Biomass (kg afdw/MJ RDe) | 0.05419 | 0.10093
Woody (kg afdw/MJ RDe) |  | 0
Corn stover (kg afdw/MJ RDe) |  | 0
Energy Inputs
Electricity Demand (kWh/MJ RDe) | 0 | 0.013962
Natural Gas (Utility) (MJ/MJ RDe) | 0.47955 | 0
Natural Gas (H2 Production) (MJ/MJ RDe) | 0 | 0.15981
Natural Gas (Summer/Spring Algae Drying) (MJ/MJ RDe) | 0 | 0
Total Natural Gas (MJ/MJ RDe) | 0.47955 | 0.15981
Chemicals and Water Demand
SulfuricAcid (kg/MJ RDe) | 0.0044623 | 0.0094594
Ammonia (Pretreatment) (kg/MJ RDe) | 0.0015491 | 0
(NH4)2HPO4 (Ethanol Fermentation) (kg/MJ RDe) | 9.5346e-05 | 0
Hexane (kg/MJ RDe) | 0.00028701 | 0
Phosphoric Acid (Lipid Purification) (kg/MJ RDe) | 0.00015454 | 0
Hydrogen (CAP) (kg/MJ RDe) | 0.0012951 | 0
HT Catalyst (HTL) (kg/MJ RDe) | 0 | 3.5845e-05
Hydrcracking catalyst (HTL) (kg/MJ RDe) | 0 | 0
Corn Steep Liquor (kg/MJ RDe) | 0.0007866 | 0
Membrane Flocculant (kg/MJ RDe) | 0.00046878 | 0
Ethanol (kg/MJ RDe) | 0.00011407 | 0
Silica (kg/MJ RDe) | 1.4718e-05 | 0
Clay (kg/MJ RDe) | 2.9437e-05 | 0
Dehydration Catalyst (kg/MJ RDe) | 4.7673e-07 | 0
Oligomerization Catalyst (kg/MJ RDe) | 8.74e-07 | 0
One step HDO/HI Catalyst (kg/MJ RDe) | 1.8275e-06 | 0
Hydrotalcite (kg/MJ RDe) | 0 | 0
Ketonization Catalyst (ZrO2) (kg/MJ RDe) | 0 | 0
Condensation Catalyst (Niobic Acid) (kg/MJ RDe) | 0 | 0
Formic acid (kg/MJ RDe) | 0 | 0
H2O2 (kg/MJ RDe) | 0 | 0
Catalysts and Other Chemicals (kg/MJ RDe) | 0 | 0
Nitrogen (kg/MJ RDe) | 0 | 0
Toluene Diisocyanate (kg/MJ RDe) | 0 | 0
Diethanolamine (kg/MJ RDe) | 0 | 0
Surfactant (kg/MJ RDe) | 0 | 0
Na2CO3 (kg/MJ RDe) | 0 | 0
NaOH (kg/MJ RDe) | 0 | 0
Ethylene Glycol (kg/MJ RDe) | 0 | 0
Reactive distillation catalyst (amberlyst resin) (kg/MJ RDe) | 0 | 0
Boiler Chemicals (kg/MJ RDe) | 0 | 0
Cooling Tower Chemicals (kg/MJ RDe) | 0 | 0
Toluene (kg/MJ Rde) | 0 | 0
Urea (kg/MJ Rde) | 0 | 0
Acetic Acid (kg/MJ Rde) | 0 | 0
Glycerol (kg/MJ Rde) | 0 | 0
Methanol (kg/MJ Rde) | 0 | 0
MgO (kg/MJ Rde) | 0 | 0.0038867
MgCl2 (kg/MJ Rde) | 0 | 0.0038817
Water (Process demands) (gal/MJ RDe) | 0.10992 | 0.061559
Carbon sequestraction by solid waste landfilling (kg CO2/MJ RDe) | 0 | 0
Process Recovered Streams (Credits)
NH3 (kg/MJ RDe) | 0.00075064 | 0
(NH4)2HPO4 (kg/MJ RDe) | 0.00026493 | 0
Bioavailable N (kg Ca(NO3)2 /MJ RDe) | 5.8874e-05 | 0
CO2 (Recovered) (kg/MJ RDe) | 0.063676 | 0
Water Recycled (gal/MJ RDe) | 0 | 0
Electricity Excess (kWh/MJ RDe) | 0.020893 | 0
Polyurethane (kg/MJ RDe) | 0 | 0
Lactic acid (kg/MJ RDe) | 0 | 0
Struvite (kg/MJ Rde) | 0 | 0.03892
Fugitive Emissions
AD methane (g/MJ Rde) | 0 | 0
CH4 Emissions (g/MJ RDe) | 0 | 0
3) Shares of Combustion Processes for Each Stage
| Algae Growth, Drying and Oil Extraction | Biodiesel Production | Renewable Diesel I Production | Renewable Diesel II Production | Renewable Diesel III Production | Renewable Gasoline Production | Algae Growth and Dewatering (CAP) | Conversion of Algal Biomass to Biofuels (CAP) | Algae Growth and Dewatering (HTL) | Conversion of Algal Biomass to Biofuels (HTL)
Residual oil commercial boiler | 100% | 100% | 100% | 100% | 100% | 100% | 100% | 100% | 100% | 100%
Diesel commercial boiler | 33% | 33% | 33% | 33% | 33% | 33% | 33% | 33% | 33% | 33%
Diesel stationary engine | 33% | 33% | 33% | 33% | 33% | 33% | 33% | 33% | 33% | 33%
Diesel turbine | 34% | 34% | 34% | 34% | 34% | 34% | 34% | 34% | 34% | 34%
Diesel farming tractor
NG engine | 0% | 0% | 0% | 0% | 0% | 0% | 0% | 0% | 0% | 0%
NG large turbine | 0% | 0% | 0% | 0% | 0% | 0% | 0% | 0% | 0% | 0%
NG large industrial boiler | 50% | 50% | 50% | 50% | 50% | 50% | 50% | 50% | 50% | 0%
NG small industrial boiler | 50% | 50% | 50% | 50% | 50% | 50% | 50% | 50% | 50% | 0%
NG SMR | [7 empty] | 0% |  | 100%
Coal industrial boiler | 100% | 100% | 100% | 100% | 100% | 100% | 100% | 100% | 100% | 100%
4) Calculations of Energy Consumption and Emissions for each stage
|  | Algae Growth, Drying and Oil Extraction | [12 empty] | Biodiesel |  |  |  | Renewable Diesel I |  | Renewable Diesel II |  | Renewable Diesel III |  | Renewable Diesel |  | Renewable Gasoline |  |  |  | Algal Glycerin |  |  | Combined Algae Processing (CAP) | [6 empty] | Ethanol |  | Hydrothermal Liquefaction (HTL)
| CO2 transport and transfer from off-site | Algae Growth and 1st Dewatering | Remaining Dewatering | Transport of Algae Biomass to Extraction | Oil Extraction | Recovery | Biogas Clean-up and Recovered CO2 Transfer to Pond | Biomass and Biogas Combustion | Displacement Credit for Exported NG and Electricity | Soil Application of AD Residue | Displacement Credit for AD Residue as Fertilizer | Displacement Credit for LEA as Animal Feed | Infrastructure | Algae Oil Transportation to Conversion | Vegetable Oil Transesterification | Transesterification: Renewable Energy Loss and Non-Combustion Emissions | Biodiesel Transportation and Distribution | Biodiesel Storage | Renewable Diesel Production | Non-Combustion Emissions | Renewable Diesel Production | Non-Combustion Emissions | Renewable Diesel Production | Non-Combustion Emissions | Renewable Diesel Transportation and Distribution | Renewable Diesel Storage | Renewable Gasoline Production | Non-Combustion Emissions | Renewable Gasoline Transportation and Distribution | Renewable Gasoline Storage | Vegetable Oil Transesterification | Transesterification: Renewable Energy Loss and Non-Combustion Emissions | Glycerin Transportation and Distribution | CO2 transport and transfer from off-site | Algae Growth, Dewatering and Transport | Conversion of Algal Biomass to Biofuels (CAP) | N, P, and H2O Recovery | Displacement Credit for Exported Heat and/or Electricity | Displacement Credit for chemicals | Fugitive and/or Other Non-Combustion Emissions | Ethanol Transportation and Distribution | Ethanol Storage | CO2 transport and transfer from off-site | Algae Growth, Dewatering and Transport | Woody | Corn stover | Conversion of Algal Biomass to Biofuels (HTL) | N, P, and H2O Recovery | Displacement Credit for Exported Heat and/or Electricity | Fugitive and/or Other Non-Combustion Emissions | Displacement Credit for chemicals | Diethanolamine | Formic acid | Surfactant (Cocamide diethanolamine)
| Per kg of CO2 | Per kg of algae oil | [11 empty] | Per kg of algae oil | Per lb. of biodiesel |  | Per mmBtu of biodiesel |  | Per lb. of renewable diesel |  | Per lb. of renewable diesel |  | Per lb. of renewable diesel |  | Per mmBtu of renewable diesel |  | Per lb. of renewable gasoline |  | Per mmBtu of renewable gasoline |  | Per lb. of Glycerin |  |  | Per kg of CO2 | Per afdw kg of algae | Per mmBtu of liq. fuel |  |  |  |  | Per mmBtu |  | Per kg of CO2 | Per afdw kg of algae |  |  | Per mmBtu of liq. fuel
Energy Inputs | 39.5386 | 8188.5592 | 2791.2324 |  | 13707.6483 | 4141.5743 | 3533.2175 | [7 empty] | 1427.1019 |  |  |  | 1071.3871 |  | 2015.3867 |  | 0 |  |  |  | 98.2952 |  |  |  | 289.0766 |  |  | 602.629 | 2057.7481 | 479552.1012 |  | -71555.8137 |  |  |  |  | 602.629 | 42.6126 |  |  | 210075.8925 |  | 0 |  |  |  | 21606.297
Urban emission share | 0% | 0% | 0% |  | 0% |  |  | 0% | [6 empty] | 0% |  | 22.33% | 70% | 0% |  | 0% |  | 0% |  | 22.33% | 70% | 0% |  | 22.33% | 70% | 0% |  |  | 0% | 0% | 0% |  |  |  |  | 67% | 70% | 0% | 0% |  |  | 0% |  | 0% | 0%
Loss factor | [16 empty] | 1 | 1 | [6 empty] | 1 | 1 |  |  | 1 | 1 | [10 empty] | 1.0005 | 1
Shares of process fuels
Residual oil |  |  |  |  | 0% | [9 empty] | 0% | [15 empty] | 0%
Diesel fuel |  |  |  |  | 0% | [9 empty] | 0% | [15 empty] | 0% | [21 empty] | 0.21495
Gasoline |  |  |  |  | 0% | [9 empty] | 0% | [15 empty] | 0%
Natural gas |  |  |  |  | 0% | [9 empty] | 52.18% | [5 empty] | 15.93% |  | 0% | [7 empty] | 52.18% |  |  |  |  | 100% | [10 empty] | 76.07% | [5 empty] | 0.64047
Coal |  |  |  |  | 0% | [9 empty] | 0% | [15 empty] | 0% | [21 empty] | 0.14458
Liquefied petroleum gas |  |  |  |  | 0% | [9 empty] | 0% | [15 empty] | 0%
Electricity | 27.59% |  |  |  | 0% | [9 empty] | 6.716% |  |  |  | 7.9% |  | 8.377% |  | 0% |  |  |  | 100% |  |  |  | 6.716% |  |  | 100% | 100% | 0% |  | 100% |  |  |  |  | 100% | 100% |  |  | 23.93% |  | 100%
Site thermal |  |  | 0% |  | 76.92% | 72.13%
Site Electricity | 72.41% | 100% | 100% |  | 23.08% | 27.87% | 100%
N-hexane (a solvent from crude) | [14 empty] | 0% | [15 empty] | 0%
Methanol | [14 empty] | 41.11% | [15 empty] | 41.11%
Sodium hydroxide
Sodium methoxide
Hydrochloric acid
Hydrogen | [18 empty] | 92.1% |  | 75.7% |  | 0%
Energy consumed: Btu/mmBtu of fuel throughput, except as noted | Per kg of CO2 | Per kg of algae oil | [11 empty] | Per kg of algae oil | Per lb. of biodiesel |  | Per mmBtu of biodiesel |  | Per lb. of renewable diesel |  | Per lb. of renewable diesel |  | Per lb. of renewable diesel |  | Per mmBtu of renewable diesel |  | Per lb. of renewable gasoline |  | Per mmBtu of renewable gasoline |  | Per lb. of Glycerin |  |  | Per kg of CO2 | Per afdw kg of algae | Per mmBtu of liq. fuel |  |  |  |  | Per mmBtu |  | Per kg of CO2 | Per afdw kg of algae | Per mmBtu of liq. fuel | Per mmBtu of liq. fuel | Per mmBtu of liq. fuel |  |  |  |  | per kg of product | per kg of product | per kg of product
Residual oil | 0 | 0 | 0 |  | 0 | 0 | 0 | [7 empty] | 0 |  |  |  | 0 |  | 0 |  | 0 |  |  |  | 0 |  |  |  | 0 |  |  |  |  | 0 |  | 0 | [8 empty] | 0 |  | 0 |  |  |  | 11347.8109
Diesel fuel | 0 | 0 | 0 |  | 0 | 0 | 0 | [7 empty] | 0 |  |  |  | 0 |  | 0 |  | 0 |  |  |  | 0 |  |  |  | 0 |  |  |  |  | 0 |  | 0 | [8 empty] | 0 |  | 0 |  |  |  | 4644.3039
Gasoline | 0 | 0 | 0 |  | 0 | 0 | 0 | [7 empty] | 0 |  |  |  | 0 |  | 0 |  | 0 |  |  |  | 0 |  |  |  | 0 |  |  |  |  | 0 |  | 0 | [8 empty] | 0 |  | 0
Natural gas | 0 | 0 | 0 |  | 0 | 0 | 0 |  | 0 | [5 empty] | 744.5936 |  |  |  | 0 |  | 320.9956 |  | 0 |  |  |  | 0 |  |  |  | 150.8264 |  |  |  |  | 479552.1012 |  | 0 | [8 empty] | 159812.1868 |  | 0 |  |  | 2227.3702 | 13838.13 | 2197.5015
Coal | 0 | 0 | 0 |  | 0 | 0 | 0 | [7 empty] | 0 |  |  |  | 0 |  | 0 |  | 0 |  |  |  | 0 |  |  |  | 0 |  |  |  |  | 0 |  | 0 | [8 empty] | 0 |  | 0 |  |  |  | 3123.8631
Liquefied petroleum gas | 0 | 0 | 0 |  | 0 | 0 | 0 | [7 empty] | 0 |  |  |  | 0 |  | 0 |  | 0 |  |  |  | 0 |  |  |  | 0 |  |  |  |  | 0 |  | 0 | [8 empty] | 0 |  | 0
Electricity | 20.0324 | 2609.5709 | 889.5239 |  | 1008.361 | 367.8292 | 1125.9834 |  | 0 | [5 empty] | 95.8463 |  |  |  | 84.6396 |  | 168.8199 |  | 0 |  |  |  | 98.2952 |  |  |  | 19.4148 |  |  | 602.629 | 2057.7481 | 0 |  | -71555.8137 |  |  |  |  | 602.629 | 42.6126 |  |  | 50263.7058 |  | 0 |  |  | 1419.4509 | 982.1509 | 1400.4163
Site thermal | 0 | 0 | 0 |  | 10543.5177 | 2987.3651 | 0 | -13530.8828
Site Electricity | 19.5061 | 5578.9882 | 1901.7085 |  | 2155.7697 | 786.3801 | 2407.2341 | -13010.6798
N-hexane (a solvent from crude) | [40 empty] | 504.4984 | feedloss
Methanol | [14 empty] | 586.662 | [15 empty] | 118.8354
Hydrogen | [18 empty] | 986.7476 |  | 1525.5713 |  | 0
Sodium hydroxide (grams) | [14 empty] | 0.47671 | [15 empty] | 0.096564
Sodium methoxide (grams) | [14 empty] | 1.763 | [15 empty] | 0.35711
Hydrochloric acid (grams) | [14 empty] | 0.74648 |  | 38.9868 | 0 | [6 empty] | 45.3115 | 0 |  |  | 44.5489 | 0 | 0.15121
Phosphoric acid (grams) | [14 empty] | 0.19376 | [15 empty] | 0.039249
Citric acid (grams) | [14 empty] | 0.0015379 | [15 empty] | 0.00031153
Material consumed: kg/mmBtu of fuel throughput, except as noted | Per kg of CO2 | Per kg of algae oil | [11 empty] | Per kg of algae oil | Per lb. of biodiesel |  | Per mmBtu of biodiesel |  | Per lb. of renewable diesel |  | Per lb. of renewable diesel |  | Per lb. of renewable diesel |  | Per mmBtu of renewable diesel |  | Per lb. of renewable gasoline |  | Per mmBtu of renewable gasoline |  | Per lb. of Glycerin |  |  | Per kg of CO2 | Per afdw kg of algae | Per mmBtu of liq. fuel |  |  |  |  | Per mmBtu |  | Per kg of CO2 | Per afdw kg of algae | Per mmBtu of liq. fuel | Per mmBtu of liq. fuel | Per mmBtu of liq. fuel |  |  |  |  | per kg of product | per kg of product | per kg of product
Media water |  | 282.1791
Fresh water |  | 0 | [32 empty] | 0 | 439.0037 | 0 | [6 empty] | 0 |  |  | 245.8562 | 0 |  |  |  | 0.0068685 | 0.1585 | 0.0067764
Hexane |  |  |  |  | 0.055 | [30 empty] | 0.30281 | [10 empty] | 0
Ethanol | [35 empty] | 0.12035 | [10 empty] | 0
Supercritical CO2
Methanol | [52 empty] | 0.04
Sodium hydroxide
Sulfuric acid |  |  |  |  | 0 | 0 | [29 empty] | 4.708 | [10 empty] | 9.9802
Hydrogen | [35 empty] | 1.3664 | [10 empty] | 0
Methane |  |  |  |  | 0
Chitosan |  |  | 0.019698
H3PO4 | [35 empty] | 0.16305 | [10 empty] | 0
HT Catlysts (HTL) | [35 empty] | 0 | [10 empty] | 0.037819
Hydrcracking catalyst (HTL) | [35 empty] | 0 | [10 empty] | 0
Corn Steep Liquor | [35 empty] | 0.82991 | [10 empty] | 0
NH3 |  | 0.093961 | [32 empty] | 0.020034 | 1.6344 | -0.79197 | [6 empty] | 0 |  |  | 0 | 0 |  |  |  | 0.1705 |  | 0.34608
(NH2)2CO |  | 0 | [49 empty] | 0.88209 |  | 0.94314
NaNO3 |  | 0
NH4Cl |  | 0
KNO3 |  | 0
Ca(NO3)2 |  | 0 | [34 empty] | -0.062115 | [10 empty] | 0
Ca(NO3)2.4H2O |  | 0
K2HPO4 |  | 0
K2HPO4.3H2O |  | 0
KH2PO4 |  | 0
NH4H2PO4 |  | 0
(NH4)2HPO4 |  | 0.084604 | [32 empty] | 0.0096763 | 0.1006 | -0.27952 | [6 empty] | 0 |  |  | 0 | 0
K2SO4 |  | 0
Ca(H2PO4)2 + 2 CaSO4 |  | 0
Ca(H2PO4)2 |  | 0
Ca(H2PO4)2.H2O |  | 0
LDPE | [34 empty] | 0 | [8 empty] | 0
Glass | [34 empty] | 0 | [8 empty] | 0
Concrete | [12 empty] | 0 | [21 empty] | 0.02419 | [8 empty] | 0
Steel | [12 empty] | 0 | [21 empty] | 0.00096759 | [8 empty] | 0
Plastic | [12 empty] | 0 | [21 empty] | 0.0054185 | [8 empty] | 0
Cast Iron | [12 empty] | 0 | [21 empty] | 0.0033866 | [8 empty] | 0
Excavation, m3 | [12 empty] | 0 | [21 empty] | 0 | [8 empty] | 0
Membrane flocculant | [35 empty] | 0.49459 | [10 empty] | 0
Silica | [35 empty] | 0.015529 | [10 empty] | 0
Clay | [35 empty] | 0.031058 | [10 empty] | 0
Dehydration Catalyst | [35 empty] | 0.00050298 | [10 empty] | 0
Oligomerization Catalyst | [35 empty] | 0.00092212 | [10 empty] | 0
One step HDO/HI Catalyst | [35 empty] | 0.0019281 | [10 empty] | 0
Hydrotalcite | [35 empty] | 0 | [10 empty] | 0
Ketonization Catalyst (ZrO2) | [35 empty] | 0 | [10 empty] | 0
Condensation Catalyst (Niobic Acid) | [35 empty] | 0 | [10 empty] | 0
Formic acid | [35 empty] | 0 | [10 empty] | 0
H2O2 | [35 empty] | 0 | [10 empty] | 0
Catalysts and Other Chemicals | [35 empty] | 0 | [10 empty] | 0
Nitrogen | [35 empty] | 0 | [10 empty] | 0 |  |  |  |  | 0.019 |  | 0.018745
Toluene Diisocyanate | [35 empty] | 0 | [10 empty] | 0
Diethanolamine | [35 empty] | 0 | [10 empty] | 0
Surfactant | [35 empty] | 0 | [10 empty] | 0
Na2CO3 | [35 empty] | 0 | [10 empty] | 0
Ethylene Glycol | [35 empty] | 0 | [10 empty] | 0
Reactive distillation catalyst (amberlyst resin) | [35 empty] | 0 | [10 empty] | 0
Boiler Chemicals | [35 empty] | 0 | [10 empty] | 0
Cooling Tower Chemicals | [35 empty] | 0 | [10 empty] | 0
Toluene | [35 empty] | 0 | [10 empty] | 0
Urea | [35 empty] | 0 | [10 empty] | 0
Acetic Acid | [35 empty] | 0 | [10 empty] | 0
Glycerol | [35 empty] | 0 | [10 empty] | 0
MgO | [35 empty] | 0 | [10 empty] | 4.1007
MgCl2 | [35 empty] | 0 | [10 empty] | 4.0955
Struvite | [38 empty] | 0 | [11 empty] | 41.0623
Polyurethane | [38 empty] | 0 | [11 empty] | 0
Lactic acid | [38 empty] | 0 | [11 empty] | 0
Total energy | 61.0214 | 16330.0556 | 3745.1598 | 0 | 78021.4214 | 5338.2227 | 4740.7245 | -26541.5625 | 0 | 556.6406 | -2970.8448 | 0 | 0 | 214.1596 | 1778.7824 |  | 4584.0861 | 0 | -1926.5005 |  | 2170.3668 |  | 0 |  | 5093.7825 | 0 | 510.7072 |  | 9562.2651 | 0 | 3263.5402 |  | 91.5315 | 1777.0732 | 5751.8154 | 942441.5596 | -35405.6828 | -148292.4229 | 0 |  | 13280.6551 |  | 1777.0732 | 434.4708 | 0 | 0 | 341939.2068 | 0 | 0 |  | -467483.8747 | 63118.1725 | 39932.6381 | 1789193.8614
Fossil fuels | 32.9343 | 9526.5832 | 1462.4242 | 0 | 4447.0419 | 604.7305 | 1851.1761 | 0 | 0 | 553.8538 | -2878.3443 | 0 | 0 | 213.0874 | 1945.6322 |  | 4257.4592 | 0 | 1387.6938 |  | 2565.0163 |  | 0 |  | 5023.1959 | 0 | 161.6025 |  | 8325.5349 | 0 | 388.5232 |  | 91.0732 | 1773.3124 | 4837.6094 | 859997.7529 | -34996.4749 | -117641.5313 | 0 |  | 12712.1929 |  | 1773.3124 | 414.4846 | 0 | 0 | 319147.4086 | 0 | 0 |  | -447842.4078 | 61092.1411 | 39414.9076 | 645200.0249
Coal | 14.6 | 2083.249 | 648.2996 | 0 | 761.2043 | 268.0799 | 820.6351 | 0 | 0 | 4.5931 | -157.2498 | 0 | 0 | 1.7671 | 98.102 |  | 488.5436 | 0 | 70.5077 |  | 137.0197 |  | 0 |  | 41.6572 | 0 | 71.6392 |  | 2027.4146 | 0 | 19.752 |  | 0.75527 | 1735.8896 | 1639.7675 | 15693.2973 | -695.7165 | -52151.0495 | 0 |  | 105.4217 |  | 1735.8896 | 33.9131 | 0 | 0 | 40001.8199 | 0 | 0 |  | -33392.4388 | 3446.1514 | 4001.6783 | 29543.4874
Natural gas | 17.8976 | 6874.2566 | 794.7282 | 0 | 1177.9727 | 328.63 | 1005.9885 | 0 | 0 | 58.1933 | -2269.0653 | 0 | 0 | 22.389 | 1835.4048 |  | 904.0576 | 0 | 1314.5989 |  | 2423.0201 |  | 0 |  | 527.7857 | 0 | 87.82 |  | 2848.2167 | 0 | 366.3573 |  | 9.569 | 10.7723 | 3050.0669 | 817332.6513 | -32043.7734 | -63930.181 | 0 |  | 1335.6664 |  | 10.7723 | 74.2603 | 0 | 0 | 269840.3277 | 0 | 0 |  | -325567.2706 | 54087.09 | 18657.92 | 453862.9661
Petroleum | 0.43681 | 569.0775 | 19.3964 | 0 | 2507.865 | 8.0207 | 24.5525 | 0 | 0 | 491.0675 | -452.0293 | 0 | 0 | 188.9312 | 12.1254 |  | 2864.8579 | 0 | 2.5872 |  | 4.9766 |  | 0 |  | 4453.753 | 0 | 2.1434 |  | 3449.9036 | 0 | 2.4138 |  | 80.7489 | 26.6505 | 147.775 | 26971.8043 | -2256.9849 | -1560.3008 | 0 |  | 11271.1048 |  | 26.6505 | 306.3112 | 0 | 0 | 9305.2609 | 0 | 0 |  | -88882.6984 | 3558.8997 | 16755.3092 | 161793.5714
Water consumption | 0.0034677 | 1.3179 | 0.15398 | 0 | 0.23502 | 0.063673 | 0.19491 | 0 | 0 | 0.010882 | -0.74169 | 0 | 0 | 0.0041867 | 0.050159 |  | 0.17288 | 0 | 0.056494 |  | 0.095026 |  | 0 |  | 0.098695 | 0 | 0.017015 |  | 0.54913 | 0 | 0.024717 |  | 0.0017894 | 0.07802 | 0.47839 | 159.8472 | -3.1557 | -12.3866 | 0 |  | 0.24977 |  | 0.07802 | 0.014144 | 0 | 0 | 77.5377 | 0 | 0 |  | -164.9233 | 1.8416 | 0.74068 | 23.7379
Total emissions: grams/mmBtu of fuel throughput, except as noted | Per kg of CO2 | Per kg of algae oil | [11 empty] | Per kg of algae oil | Per lb. of biodiesel |  | Per mmBtu of biodiesel |  | Per lb. of renewable diesel |  | Per lb. of renewable diesel |  | Per lb. of renewable diesel |  | Per mmBtu of renewable diesel |  | Per lb. of renewable gasoline |  | Per mmBtu of renewable gasoline |  | Per lb. of Glycerin |  |  | Per kg of CO2 | Per afdw kg of algae | Per mmBtu of liq. fuel |  |  |  |  | Per mmBtu |  | Per kg of CO2 | Per afdw kg of algae | Per mmBtu of liq. fuel | Per mmBtu of liq. fuel | Per mmBtu of liq. fuel |  |  |  |  | Per kg of product | Per kg of product | Per kg of product
VOC | 0.00033367 | 0.65088 | 0.016436 | 0 | 0.054264 | 0.011468 | 0.020805 | 0 | 0 | 0.0065619 | -0.25813 | 0 | 0 | 0.0065524 | 0.026983 |  | 0.064393 |  | 0.01495 |  | 0.028071 |  | 0 |  | 0.10131 |  | 0.0014876 |  | 0.12926 |  | 0.0053753 |  | 0.0020268 | 0.015161 | 0.16311 | 18.6006 | -4.5215 | -1.0829 | 0 |  | 0.32843 |  | 0.015161 | 0.0047256 | 0 | 0 | 3.5801 | 0 | 0 |  | -32.818 | 1.5548 | 0.34394 | 73.6968
CO | 0.0022784 | 1.1584 | 0.16449 | 0 | 0.86353 | 0.25068 | 0.20821 | 0 | 0 | 0.090487 | -0.32398 | 0 | 0 | 0.011169 | 0.066334 |  | 0.54368 |  | 0.040241 |  | 0.083088 |  | 0 |  | 0.60557 |  | 0.0053275 | 5.4 | 0.55433 |  | 0.013341 |  | 0.010692 | 0.055465 | 0.27226 | 46.6781 | -4.8613 | -3.8783 | 0 |  | 1.1145 |  | 0.055465 | 0.058581 | 0 | 0 | 11.9231 | 0 | 0 |  | -45.1327 | 2.3252 | 1.2403 | 55.4696
NOx | 0.0028905 | 1.1308 | 0.17738 | 0 | 0.74818 | 0.21478 | 0.22453 | 0 | 0 | 0.062083 | -1.0059 | 0 | 0 | 0.078648 | 0.09142 |  | 1.2347 |  | 0.051282 |  | 0.10868 |  | 0 |  | 1.3472 |  | 0.0096515 | 8.54 | 1.495 |  | 0.018403 |  | 0.032904 | 0.13401 | 0.31504 | 57.4731 | -3.1191 | -7.026 | 0 |  | 4.4237 |  | 0.13401 | 0.042792 | 0 | 0 | 22.0158 | 0 | 0 |  | -91.4161 | 2.3709 | 2.2124 | 98.3546
PM10 | 0.00039975 | 0.16583 | 0.023233 | 0 | 0.086705 | 0.025424 | 0.029409 | 0 | 0 | 0.0034859 | -0.10337 | 0 | 0 | 0.0014849 | 0.0061005 |  | 0.050992 |  | 0.0034152 |  | 0.0070994 |  | 0 |  | 0.040774 |  | 0.0014547 |  | 0.073907 |  | 0.001228 |  | 0.00095551 | 0.028196 | 0.049799 | 3.2951 | -0.36829 | -1.059 | 0 |  | 0.107 |  | 0.028196 | 0.0027984 | 0 | 0 | 1.6496 | 0 | 0 |  | -19.6854 | 0.16221 | 0.16627 | 6.9839
PM2.5 | 0.00026591 | 0.12855 | 0.01729 | 0 | 0.079275 | 0.022966 | 0.021887 | 0 | 0 | 0.0010226 | -0.08248 | 0 | 0 | 0.0014085 | 0.005067 |  | 0.03928 |  | 0.0027104 |  | 0.0057485 |  | 0 |  | 0.02866 |  | 0.00079803 |  | 0.049009 |  | 0.0010202 |  | 0.00080932 | 0.012528 | 0.029814 | 2.9748 | -0.29831 | -0.58094 | 0 |  | 0.092118 |  | 0.012528 | 0.00098187 | 0 | 0 | 1.236 | 0 | 0 |  | -15.5735 | 0.12564 | 0.12868 | 5.9956
SOx | 0.0017442 | 1.2292 | 0.07786 | 0 | 0.10961 | 0.033384 | 0.098557 | 0 | 0 | 0.002703 | -0.83729 | 0 | 0 | 0.0010395 | 0.032121 |  | 0.070621 |  | 0.020666 |  | 0.038932 |  | 0 |  | 0.02451 |  | 0.0085202 |  | 0.25601 |  | 0.0064391 |  | 0.00044434 | 0.17707 | 0.32633 | 24.3463 | -3.6701 | -6.2024 | 0 |  | 0.06202 |  | 0.17707 | 0.0053746 | 0 | 0 | 30.571 | 0 | 0 |  | -186.9543 | 1.0025 | 1.0582 | 21.8248
BC | 1.1536e-05 | 0.0071458 | 0.00067125 | 0 | 0.0028121 | 0.00073625 | 0.00084969 | 0 | 0 | 9.7724e-05 | -0.0044294 | 0 | 0 | 0.00013221 | 0.0005861 |  | 0.0051599 |  | 0.00021948 |  | 0.00056663 |  | 0 |  | 0.0033183 |  | 4.191e-05 |  | 0.0043158 |  | 0.00011854 |  | 0.00010424 | 0.00051237 | 0.0017029 | 0.43382 | -0.023631 | -0.030509 | 0 |  | 0.010324 |  | 0.00051237 | 7.8941e-05 | 0 | 0 | 0.13115 | 0 | 0 |  | -0.86141 | 0.013277 | 0.016444 | 2.3636
OC | 0.00011173 | 0.037385 | 0.0086894 | 0 | 0.048591 | 0.014348 | 0.010999 | 0 | 0 | 0.00017669 | -0.010328 | 0 | 0 | 0.0011211 | 0.0015831 |  | 0.014549 |  | 0.0006136 |  | 0.0015612 |  | 0 |  | 0.015426 |  | 0.00020364 |  | 0.020952 |  | 0.0003202 |  | 0.00040839 | 0.00099227 | 0.0062873 | 1.0595 | -0.056129 | -0.14824 | 0 |  | 0.058341 |  | 0.00099227 | 0.00019816 | 0 | 0 | 0.38411 | 0 | 0 |  | -1.947 | 0.042469 | 0.040677 | 1.2091
CH4 | 0.0054587 | 3.2563 | 0.24401 | 0 | 0.55572 | 17.0326 | 0.30887 | 0 | 0 | 0.052872 | -1.1382 | 0 | 0 | 0.021414 | 0.32677 |  | 0.47977 |  | 0.27294 |  | 0.50425 |  | 0 |  | 0.48941 |  | 0.026635 |  | 1.1171 |  | 0.065422 |  | 0.0088898 | 0.28462 | 1.1152 | 193.1115 | -18.7449 | -19.3896 | 0 | 0 | 1.2575 |  | 0.28462 | 0.044427 | 0 | 0 | 59.9614 | 0 | 0 | 0 | -150.389 | 11.4301 | 5.7378 | 122.2614
N2O | 5.4975e-05 | 0.014592 | 0.0025976 | 0 | 0.0051478 | 0.0015254 | 0.0032881 | 0 | 0 | 1.1924 | -0.53924 | 0 | 0 | 0.00042904 | 0.0019831 |  | 0.0055585 |  | 0.0019346 |  | 0.0037212 |  | 0 |  | 0.0058403 |  | 0.00025529 |  | 0.012656 |  | 0.00040044 |  | 0.00013729 | 0.004085 | 0.0068632 | 3.7129 | -0.27127 | -0.18585 | 0 |  | 0.021365 |  | 0.004085 | 0.0002167 | 0 | 0 | 0.45807 | 0 | 0 |  | -5.1946 | 0.044624 | 0.042891 | 62.4872
CO2 | 4.2744 | 1157.6905 | 280.8099 | 0 | 1281.637 | 378.6569 | 355.4567 | -2329.7582 | 0 | -98.4657 | -188.8476 | 0 | 0 | 16.4669 | 77.4204 |  | 329.1264 |  | 85.2265 |  | 157.7953 |  | 0 |  | 387.8504 |  | 12.5622 |  | 645.233 |  | 24.1892 |  | 7.0317 | 176.2551 | 338.4218 | 51325.6919 | -2207.1189 | -9144.9044 | 0 |  | 981.9125 |  | 176.2551 | 32.0274 | 0 | 0 | 20784.8723 | 0 | 0 |  | -28618.2983 | 2408.2502 | 1903.8083 | 33662.7557
VOC from bulk terminal | [16 empty] | 0.207 | [7 empty] | 0.207 |  |  |  | 0.207 | [11 empty] | 6.667
VOC from ref. Station | [16 empty] | 0.88 | [7 empty] | 0.88 |  |  |  | 0.88 | [11 empty] | 13.082
CO2 (w/ C in VOC & CO) | 4.279 | 1161.5395 | 281.1196 | 0 | 1283.1631 | 379.0866 | 355.8488 | -2329.7582 | 0 | -98.303 | -190.1612 | 0 | 0 | 16.5048 | 77.6088 |  | 330.1814 |  | 85.3363 |  | 158.0133 |  | 0 |  | 389.1178 |  | 12.5752 | 8.4857 | 646.5069 |  | 24.2269 |  | 7.0549 | 176.3895 | 339.358 | 51457.0151 | -2228.85 | -9154.3739 | 0 | 0 |  |  | 176.3895 | 32.1342 | 0 | 0 | 20814.7667 | 0 | 0 |  | -28791.504
GHGs | 4.4567 | 1262.5606 | 289.1002 | 0 | 1301.1289 | 887.0753 | 365.9508 | -2329.7582 | 0 | 228.7911 | -371.293 | 0 | 0 | 17.2601 | 87.888 | 0 | 345.9959 | 0 | 93.998 | 0 | 174.0559 | 0 | 0 | 0 | 405.2965 | 0 | 13.4387 | 8.4857 | 683.2505 |  | 26.2858 | 0 | 7.3573 | 185.9864 | 374.4659 | 58225.3725 | -2861.5031 | -9782.9191 | 0 | 0 |  |  | 185.9864 | 33.5173 | 0 | 0 | 22726.6687 | 0 | 0 |  | -34691.2126
Urban emissions: grams/mmBtu of fuel throughput, except as noted | Per kg of CO2 | Per kg of algae oil | [11 empty] | Per kg of algae oil | Per lb. of biodiesel |  | Per mmBtu of biodiesel |  | Per lb. of renewable diesel |  | Per lb. of renewable diesel |  | Per lb. of renewable diesel |  | Per mmBtu of renewable diesel |  | Per lb. of renewable gasoline |  | Per mmBtu of renewable gasoline |  | Per lb. of Glycerin |  |  | Per kg of CO2 | Per afdw kg of algae | Per mmBtu of liq. fuel |  |  |  |  | Per mmBtu |  | Per kg of CO2 | Per afdw kg of algae | Per mmBtu of liq. fuel | Per mmBtu of liq. fuel | Per mmBtu of liq. fuel |  |  |  |  | Per kg of product | Per kg of product | Per kg of product
VOC | 2.0333e-05 | 0.0068416 | 0.00090289 | 0 | 0.0067979 | 0.00037336 | 0.0011429 | 0 | 0 | 0.0013004 | -0.0029315 | 0 | 0 | 0.0010201 | 0.0060848 |  | 0.2593 | 0 | 0.0010576 |  | 0.0018643 |  | 0 |  | 0.26552 | 0 | 9.9772e-05 |  | 0.26496 | 0 | 0.0011991 |  | 0.00044679 | 0.0010055 | 0.0053356 | 0.62687 | -0.023927 | -0.072631 | 0 |  | 13.2931 |  | 0.0010055 | 0.00094653 | 0 | 0 | 0.20585 | 0 | 0 |  | -0.51898 | 0.19895 | 0.045126 | 2.2701
CO | 0.0002429 | 0.047329 | 0.010786 | 0 | 0.019382 | 0.00446 | 0.013653 | 0 | 0 | 0.00089641 | -0.010026 | 0 | 0 | 0.0012375 | 0.0044682 |  | 0.19056 | 0 | 0.0034573 |  | 0.0067404 |  | 0 |  | 0.17289 | 0 | 0.0011918 |  | 0.18732 | 0 | 0.00089922 |  | 0.0034662 | 0.01996 | 0.030458 | 2.8553 | -0.095614 | -0.86763 | 0 |  | 0.29738 |  | 0.01996 | 0.0037064 | 0 | 0 | 1.2667 | 0 | 0 |  | -1.6989 | 0.26625 | 0.077651 | 2.0635
NOx | 0.00051546 | 0.10159 | 0.022889 | 0 | 0.034925 | 0.0094647 | 0.028973 | 0 | 0 | 0.0013797 | -0.026696 | 0 | 0 | 0.0080513 | 0.0066908 |  | 0.23286 | 0 | 0.0053465 |  | 0.010351 |  | 0 |  | 0.2133 | 0 | 0.0025293 |  | 0.27188 | 0 | 0.0013474 |  | 0.0050908 | 0.047894 | 0.06264 | 3.4597 | -0.17891 | -1.8412 | 0 |  | 0.5804 |  | 0.047894 | 0.0036066 | 0 | 0 | 2.3869 | 0 | 0 |  | -4.9328 | 0.45273 | 0.11468 | 3.3014
PM10 | 5.8133e-05 | 0.0096907 | 0.0025813 | 0 | 0.0051052 | 0.0010674 | 0.0032675 | 0 | 0 | 0.00023593 | -0.0019247 | 0 | 0 | 0.00021469 | 0.0004696 |  | 0.011792 | 0 | 0.00067839 |  | 0.0011631 |  | 0 |  | 0.009474 | 0 | 0.00028525 |  | 0.016374 | 0 | 9.4217e-05 |  | 0.00020972 | 0.0051322 | 0.0074516 | 0.17923 | -0.008913 | -0.20765 | 0 |  | 0.021074 |  | 0.0051322 | 0.00035891 | 0 | 0 | 0.18249 | 0 | 0 |  | -0.38107 | 0.044143 | 0.010121 | 0.26442
PM2.5 | 4.8188e-05 | 0.0081313 | 0.0021397 | 0 | 0.0043198 | 0.00088481 | 0.0027085 | 0 | 0 | 0.00020265 | -0.0016882 | 0 | 0 | 0.00019817 | 0.00039228 |  | 0.0070885 | 0 | 0.00061935 |  | 0.0010526 |  | 0 |  | 0.0050443 | 0 | 0.00023645 |  | 0.011134 | 0 | 7.87e-05 |  | 0.00012793 | 0.0039968 | 0.0057698 | 0.14643 | -0.0077837 | -0.17213 | 0 |  | 0.014192 |  | 0.0039968 | 0.00024363 | 0 | 0 | 0.15382 | 0 | 0 |  | -0.33435 | 0.039446 | 0.0087121 | 0.21591
SOx | 0.00053659 | 0.085899 | 0.023827 | 0 | 0.03319 | 0.0098527 | 0.030161 | 0 | 0 | 0.00051608 | -0.01447 | 0 | 0 | 0.00020835 | 0.003784 |  | 0.020512 | 0 | 0.0027146 |  | 0.0052625 |  | 0 |  | 0.0052423 | 0 | 0.0026329 |  | 0.077423 | 0 | 0.0007615 |  | 9.6123e-05 | 0.062895 | 0.058781 | 0.78463 | -0.066793 | -1.9167 | 0 |  | 0.012969 |  | 0.062895 | 0.0014703 | 0 | 0 | 1.6266 | 0 | 0 |  | -2.8825 | 0.15545 | 0.045506 | 1.4325
BC | 2.2138e-06 | 0.0004985 | 9.8304e-05 | 0 | 0.00025927 | 4.065e-05 | 0.00012444 | 0 | 0 | 2.5543e-05 | -0.00019348 | 0 | 0 | 1.9924e-05 | 1.3703e-05 |  | 0.00076976 | 0 | 3.5394e-05 |  | 5.9506e-05 |  | 0 |  | 0.00054229 | 0 | 1.0863e-05 |  | 0.00079107 | 0 | 2.7751e-06 |  | 1.5159e-05 | 0.00017316 | 0.00028384 | 0.01034 | -0.0009072 | -0.0079078 | 0 |  | 0.0015509 |  | 0.00017316 | 2.1107e-05 | 0 | 0 | 0.0097076 | 0 | 0 |  | -0.037539 | 0.0025275 | 0.00082982 | 0.017401
OC | 1.2092e-05 | 0.0021927 | 0.00053694 | 0 | 0.00081546 | 0.00022203 | 0.00067967 | 0 | 0 | 3.5964e-05 | -0.00056651 | 0 | 0 | 0.00012033 | 7.7129e-05 |  | 0.002097 | 0 | 0.00012152 |  | 0.00021219 |  | 0 |  | 0.0018571 | 0 | 5.9333e-05 |  | 0.0034512 | 0 | 1.557e-05 |  | 4.8887e-05 | 0.00033452 | 0.0014374 | 0.0315 | -0.002615 | -0.043193 | 0 |  | 0.0066076 |  | 0.00033452 | 4.9042e-05 | 0 | 0 | 0.042092 | 0 | 0 |  | -0.11125 | 0.011749 | 0.001712 | 0.051312
5) Summary of Energy Consumption, Water Consumption, and Emissions: Btu or Grams per mmBtu of Fuel Throughput at Each Stage
5.1) Energy Consumption, Water Consumption, and Total Emissions
| Algae oil |  | Biodiesel |  | Renewable Diesel I |  | Renewable Diesel II |  | Renewable Diesel III with Process-Level Description |  | Renewable Diesel III by CAP with System-Level Description |  | Renewable Diesel III by HTL with System-Level Description |  | Renewable Diesel III |  | Renewable Diesel: Combined |  | Renewable gasoline |  | Algal Glycerin |  | Ethanol by CAP with System-Level Description
| Feedstock | Fuel | Feedstock | Fuel | Feedstock | Fuel | Feedstock | Fuel | Feedstock | Fuel | Feedstock | Fuel | Feedstock | Fuel | Feedstock | Fuel | Feedstock | Fuel | Feedstock | Fuel | Feedstock | Fuel | Feedstock | Fuel
Loss factor |  | 1 |  | 1 |  | 1 |  | 1 |  | 1 |  | 1 |  | 1 |  | 1 |  | 1 |  | 1 |  | 1 |  | 1.0005
Unit | per kg of algae oil | per kg of algae oil | per mmBtu | per mmBtu | per mmBtu | per mmBtu | per mmBtu | per mmBtu | per mmBtu | per mmBtu | per mmBtu | per mmBtu | per mmBtu | per mmBtu | per mmBtu | per mmBtu | per mmBtu | per mmBtu | per mmBtu | per mmBtu | Per lb | Per lb | per mmBtu | per mmBtu
Total energy | 564.9712 | 79433.9769 | 2187757.8893 | 113925.8329 | 1862394.9852 | -97772.0896 | 2047148.4397 | 119884.9894 | 1944740.472 | 5093.7825 | 435552.3706 | 763871.6161 | 46264.8759 | -120456.574 | 435552.3706 | 763871.6161 | 2047148.4397 | 119884.9894 | 2306377.2884 | 37035.9988 | 7209.5964 | 3355.0717 | 435552.3706 | 772406.8938
Fossi lfuels | 304.9253 | 15780.5528 | 439894.9296 | 123855.4624 | 374473.846 | 79119.3806 | 411622.43 | 140687.5048 | 391031.1452 | 5023.1959 | 383058.6544 | 712414.9941 | 44136.6392 | -123677.6347 | 383058.6544 | 712414.9941 | 411622.43 | 140687.5048 | 463745.865 | 17019.0183 | 1449.6416 | 479.5964 | 383058.6544 | 720428.8015
Coal | 135.1749 | 4430.5784 | 124861.175 | 6518.874 | 106291.8467 | 3806.4297 | 116836.2189 | 7288.6614 | 110991.5231 | 41.6572 | 197981.41 | -37113.4951 | 3611.2575 | 6651.3378 | 197981.41 | -37113.4951 | 116836.2189 | 7288.6614 | 131631.1003 | 5881.2771 | 411.4709 | 20.5073 | 197981.41 | -37066.7909
Natural gas | 165.7062 | 7993.0929 | 223121.3984 | 113726.3796 | 189938.8298 | 70721.0541 | 208781.1566 | 128681.8791 | 198336.9438 | 527.7857 | 175028.2832 | 721919.1685 | 7907.6536 | -55201.6822 | 175028.2832 | 721919.1685 | 208781.1566 | 128681.8791 | 235218.9556 | 7572.5344 | 735.2803 | 375.9264 | 175028.2832 | 723058.2877
Petroleum | 4.0443 | 3356.8815 | 91912.3562 | 3610.2088 | 78243.1695 | 4591.8967 | 86005.0545 | 4716.9643 | 81702.6783 | 4453.753 | 10048.9612 | 27609.3207 | 32617.7281 | -75127.2903 | 10048.9612 | 27609.3207 | 86005.0545 | 4716.9643 | 96895.8091 | 3565.2068 | 302.8905 | 83.1627 | 10048.9612 | 34437.3047
Water consumption | 0.032106 | 1.2389 | 34.7588 | 3.2561 | 29.5895 | 3.1152 | 32.5248 | 5.1246 | 30.8978 | 0.098695 | 32.0359 | 144.4101 | 1.5061 | -87.2909 | 32.0359 | 144.4101 | 32.5248 | 5.1246 | 36.6434 | 1.4645 | 0.11455 | 0.026506 | 32.0359 | 144.6275
VOC | 0.0030894 | 0.50884 | 13.9998 | 2.81 | 11.9178 | 1.9866 | 13.1 | 2.673 | 12.4447 | 1.1883 | 10.2357 | 14.1852 | 0.50321 | -28.0509 | 10.2357 | 14.1852 | 13.1 | 2.673 | 14.7589 | 1.2949 | 0.046135 | 0.007402 | 10.2357 | 33.0802
CO | 0.021095 | 2.423 | 66.8402 | 4.6213 | 56.8997 | 2.7543 | 62.5443 | 5.0001 | 59.4156 | 0.60557 | 18.8962 | 38.5458 | 6.238 | -32.6055 | 18.8962 | 38.5458 | 62.5443 | 5.0001 | 70.4642 | 291.3365 | 0.22027 | 0.024033 | 18.8962 | 39.0722
NOx | 0.026762 | 1.6306 | 45.3231 | 6.8543 | 38.5826 | 4.0854 | 42.4101 | 7.0952 | 40.2885 | 1.3472 | 26.0582 | 48.6774 | 4.5567 | -68.0562 | 26.0582 | 48.6774 | 42.4101 | 7.0952 | 47.7805 | 461.4276 | 0.14936 | 0.051307 | 26.0582 | 51.7756
PM10 | 0.0037011 | 0.23221 | 6.4515 | 0.42599 | 5.492 | 0.22313 | 6.0368 | 0.41626 | 5.7348 | 0.040774 | 4.5402 | 1.9087 | 0.29799 | -17.9959 | 4.5402 | 1.9087 | 6.0368 | 0.41626 | 6.8013 | 0.15216 | 0.02126 | 0.0021835 | 4.5402 | 1.9758
PM2.5 | 0.002462 | 0.18992 | 5.2612 | 0.35075 | 4.4788 | 0.17338 | 4.9231 | 0.3327 | 4.6768 | 0.02866 | 2.4568 | 2.1243 | 0.10456 | -14.3095 | 2.4568 | 2.1243 | 4.9231 | 0.3327 | 5.5465 | 0.091939 | 0.017338 | 0.0018295 | 2.4568 | 2.1887
SOx | 0.016148 | 0.71502 | 19.9956 | 2.0451 | 17.0219 | 1.128 | 18.7105 | 2.0836 | 17.7745 | 0.02451 | 29.2895 | 14.499 | 0.57231 | -156.3658 | 29.2895 | 14.499 | 18.7105 | 2.0836 | 21.0798 | 0.71435 | 0.065894 | 0.0068834 | 29.2895 | 14.5431
BC | 0.00010681 | 0.0080157 | 0.22213 | 0.041188 | 0.18909 | 0.015037 | 0.20785 | 0.033288 | 0.19745 | 0.0033183 | 0.12813 | 0.38301 | 0.008406 | -0.72698 | 0.12813 | 0.38301 | 0.20785 | 0.033288 | 0.23417 | 0.0065703 | 0.00073201 | 0.00022278 | 0.12813 | 0.39019
OC | 0.0010344 | 0.11098 | 3.0634 | 0.11186 | 2.6078 | 0.048189 | 2.8665 | 0.097995 | 2.7231 | 0.015426 | 0.41904 | 0.87059 | 0.021101 | -1.5475 | 0.41904 | 0.87059 | 2.8665 | 0.097995 | 3.2295 | 0.031907 | 0.010095 | 0.00072858 | 0.41904 | 0.9139
CH4 | 0.05054 | 20.3336 | 557.4519 | 20.5666 | 474.5478 | 15.0631 | 521.6239 | 27.1594 | 495.5298 | 0.48941 | 80.8517 | 155.4735 | 4.7308 | -89.9423 | 80.8517 | 155.4735 | 521.6239 | 27.1594 | 587.6767 | 2.5499 | 1.837 | 0.074311 | 80.8517 | 156.3128
N2O | 0.00050899 | 0.68071 | 18.6296 | 0.12746 | 15.859 | 0.10914 | 17.4322 | 0.20266 | 16.5602 | 0.0058403 | 0.63767 | 3.2618 | 0.023075 | -4.7309 | 0.63767 | 3.2618 | 17.4322 | 0.20266 | 19.6397 | 0.02639 | 0.061392 | 0.00053773 | 0.63767 | 3.2788
CO2 | 39.5751 | 853.6466 | 24427.2297 | 5088.1591 | 20794.4171 | 4938.5342 | 22857.2665 | 8733.6781 | 21713.8389 | 387.8504 | 29931.7769 | 40363.3302 | 3410.4596 | -7445.9306 | 29931.7769 | 40363.3302 | 22857.2665 | 8733.6781 | 25751.6648 | 1321.0239 | 80.4982 | 31.221 | 29931.7769 | 40975.7477
CO2 (w/ C in VOC & CO) | 39.6178 | 859.0401 | 24575.8971 | 5104.179 | 20920.9747 | 4949.0539 | 22996.3789 | 8749.8663 | 21845.9922 | 392.5056 | 29993.3722 | 40468.1126 | 3421.8305 | -7584.5931 | 29993.3722 | 40468.1126 | 22996.3789 | 8749.8663 | 25908.3929 | 1782.8742 | 80.9881 | 31.2818 | 29993.3722 | 41140.2469
GHGs | 41.2629 | 1650.8158 | 46273.8387 | 5751.8597 | 39392.0029 | 5427.7286 | 43299.7715 | 9614.5406 | 41133.7138 | 408.6843 | 32576.8359 | 45991.6998 | 3569.108 | -11556.4017 | 32576.8359 | 45991.6998 | 43299.7715 | 9614.5406 | 48782.7886 | 1866.0661 | 152.4921 | 33.6431 | 32576.8359 | 46693.4905
5.2) Urban Emissions
|  |  |  | 1 |  | 1 |  | 1 |  | 1 | [5 empty] | 0 |  | 1 |  | 1
VOC | 0.00018826 | 0.015448 | 0.4276 | 0.63333 | 0.36401 | 0.32199 | 0.40012 | 0.36412 | 0.3801 | 0.26552 | 0.36543 | 0.79585 | 0.10079 | -0.047637 | 0.36543 | 0.79585 | 0.40012 | 0.36412 | 0.45078 | 0.27033 | 0.0014091 | 0.0016459 | 0.36543 | 13.8237
CO | 0.0022489 | 0.087718 | 2.4604 | 0.46522 | 2.0945 | 0.35749 | 2.3022 | 0.52939 | 2.1871 | 0.17289 | 2.9399 | 2.065 | 0.39468 | -0.25933 | 2.9399 | 2.065 | 2.3022 | 0.52939 | 2.5938 | 0.25143 | 0.0081079 | 0.0043655 | 2.9399 | 2.1904
NOx | 0.0047724 | 0.18058 | 5.0689 | 0.64414 | 4.3151 | 0.49878 | 4.7431 | 0.76076 | 4.5059 | 0.2133 | 6.4571 | 1.653 | 0.38405 | -2.3327 | 6.4571 | 1.653 | 4.7431 | 0.76076 | 5.3438 | 0.40794 | 0.016704 | 0.0064382 | 6.4571 | 2.0207
PM10 | 0.00053823 | 0.020238 | 0.56818 | 0.040658 | 0.48368 | 0.045697 | 0.53166 | 0.070989 | 0.50506 | 0.009474 | 0.73419 | -0.027861 | 0.038219 | -0.18911 | 0.73419 | -0.027861 | 0.53166 | 0.070989 | 0.59898 | 0.031719 | 0.0018724 | 0.00030393 | 0.73419 | -0.016278
PM2.5 | 0.00044615 | 0.016897 | 0.47428 | 0.031202 | 0.40375 | 0.038115 | 0.4438 | 0.060719 | 0.4216 | 0.0050443 | 0.56986 | -0.028436 | 0.025943 | -0.1755 | 0.56986 | -0.028436 | 0.4438 | 0.060719 | 0.5 | 0.023854 | 0.001563 | 0.00020663 | 0.56986 | -0.019303
SOx | 0.0049681 | 0.16918 | 4.7626 | 0.25311 | 4.0543 | 0.15019 | 4.4565 | 0.28357 | 4.2335 | 0.0052423 | 7.1372 | -1.1937 | 0.15657 | -1.2508 | 7.1372 | -1.1937 | 4.4565 | 0.28357 | 5.0208 | 0.21906 | 0.015695 | 0.00085762 | 7.1372 | -1.1865
BC | 2.0497e-05 | 0.00087315 | 0.024439 | 0.0016121 | 0.020804 | 0.0024322 | 0.022868 | 0.0036896 | 0.021724 | 0.00054229 | 0.026626 | 0.0020677 | 0.0022476 | -0.02729 | 0.026626 | 0.0020677 | 0.022868 | 0.0036896 | 0.025764 | 0.0013754 | 8.0536e-05 | 1.7934e-05 | 0.026626 | 0.003077
OC | 0.00011196 | 0.0040366 | 0.11345 | 0.0068381 | 0.09658 | 0.0083456 | 0.10616 | 0.01308 | 0.10085 | 0.0018571 | 0.10227 | -0.012451 | 0.0052222 | -0.067306 | 0.10227 | -0.012451 | 0.10616 | 0.01308 | 0.1196 | 0.0066431 | 0.00037387 | 6.4457e-05 | 0.10227 | -0.0077071
Energy Consumption, Water Consumption, and Emissions from Material Production for Algae Pathways
| Media water | Fresh water | Hexane | Ethanol | Supercritical CO2 | Methanol | Sodium hydroxide | Sulfuric acid | Hydrogen | Methane | Chitosan | H3PO4 | HT Catlysts (HTL) | Hydrcracking catalyst (HTL) | Corn Steep Liquor | AD Residue | Animal Feed | LDPE | Glass | Concrete | Steel | Plastic | Cast Iron | Excavation | Membrane flocculant | Silica | Clay | Dehydration Catalyst | Oligomerization Catalyst | One step HDO/HI Catalyst | Hydrotalcite | Ketonization Catalyst (ZrO2) | Condensation Catalyst (Niobic Acid) | Formic acid | H2O2 | Catalysts and Other Chemicals | Nitrogen | Toluene Diisocyanate | Diethanolamine | Surfactant | Na2CO3 (soda ash) | Ethylene Glycol | Reactive distillation catalyst (amberlyst resin) | Polyurethane | Lactic acid | Ethylene oxide | Palm oil | Toluene (Bezene as surrogate) | Urea | Acetic Acid | Glycerol | MgO | MgCl2 | Nitrogen | P2O5
Energy: Btu/kg of material throughput, except as noted | [17 empty] | mmBtu/ton | mmBtu/ton | mmBtu/ton | mmBtu/ton | mmBtu/ton | mmBtu/ton | mmBtu/m3
Total energy | 0 | 0 | 51002.5327 | 48245.1155 | 0 | 22901.4398 | 31388.9236 | 571.0499 | 169345.5109 | 49742.0159 | 0 | 15175.7548 | 40077.1076 | 40077.1076 | 95766.2191 | 1495.2358 | 0 | 73.0059 | 12.9591 | 0.45928 | 24.4559 | 67.5336 | 27.5742 | 0.018609 | 20016.1716 | 365.5092 | 44.2933 | 198646.7619 | 198646.7619 | 198646.7619 | 198646.7619 | 198646.7619 | 198646.7619 | 39932.6381 | 16340.7885 | 198646.7619 | 2969.762 | 35607.86 | 63118.1725 | 1789193.8614 | 5601.436 | 43939.1737 | 118594.2977 | 69378.8608 | 71243.6222 | 58443.735 | 1868171.1039 | 59156.4784 | 27107.6956 | 31899.2945 | 23291.1063 | 9587.7694 | 3254.8179 | 55011.2171 | 28504.8345
Fossil fuels | 0 | 0 | 50713.5151 | 14264.1668 | 0 | 22876.7899 | 28071.5552 | 538.3006 | 164459.2559 | 49713.9319 | 0 | 14107.5475 | 35202.6569 | 35202.6569 | 12044.6931 | 1448.68 | 0 | 70.0148 | 12.0848 | 0.40942 | 22.8372 | 65.035 | 27.1605 | 0.018558 | 17669.4447 | 289.9613 | 40.2817 | 193099.4124 | 193099.4124 | 193099.4124 | 193099.4124 | 193099.4124 | 193099.4124 | 39414.9076 | 15480.1326 | 193099.4124 | 2355.9353 | 34146.84 | 61092.1411 | 645200.0249 | 5593.7233 | 43338.7041 | 115116.565 | 66562.3639 | 37277.4759 | 56872.7761 | 656600.5884 | 59109.8657 | 26821.3821 | 31423.5385 | 4253.2417 | 9581.9504 | 3101.998 | 54216.4632 | 27007.7649
Coal | 0 | 0 | 478.0778 | 1123.959 | 0 | 41.9041 | 6272.6599 | 55.617 | 8312.5947 | 47.7779 | 0 | 1816.1025 | 9631.6196 | 9631.6196 | 533.2878 | 79.1443 | 0 | 5.0878 | 2.4692 | 0.16775 | 16.3632 | 4.2515 | 18.8073 | 0.00022268 | 3992.8442 | 128.5412 | 6.7935 | 17076.9884 | 17076.9884 | 17076.9884 | 17076.9884 | 17076.9884 | 17076.9884 | 4001.6783 | 1464.2917 | 17076.9884 | 1044.3973 | 2889.743 | 3446.1514 | 29543.4874 | 4675.1337 | 1020.8013 | 5906.3883 | 3538.8429 | 1092.1368 | 2671.7869 | 28954.6568 | 77.8815 | 486.7201 | 809.4423 | 952.3488 | 9.8753 | 546.4831 | 1350.6857 | 2545.2605
Natural gas | 0 | 0 | 5037.6686 | 11638.3181 | 0 | 22713.2925 | 20299.4714 | 135.7471 | 152136.603 | 49645.438 | 0 | 7603.8502 | 24997.9209 | 24997.9209 | 8189.0136 | 1142.0279 | 0 | 60.2893 | 9.3558 | 0.11961 | 6.5985 | 56.4502 | 6.7885 | 0.0017192 | 13553.7712 | 157.5743 | 12.1823 | 169115.2118 | 169115.2118 | 169115.2118 | 169115.2118 | 169115.2118 | 169115.2118 | 18657.92 | 13728.6404 | 169115.2118 | 1280.2908 | 22881.3 | 54087.09 | 453862.9661 | 86.6583 | 39414.2343 | 73307.5395 | 47175.3638 | 32344.6838 | 50400.6183 | 457438.0376 | 54310.4648 | 24902.9062 | 30476.9444 | 2449.7913 | 9487.5259 | 1504.5324 | 47700.1732 | 17997.6908
Petroleum | 0 | 0 | 45197.7687 | 1501.8898 | 0 | 121.5933 | 1499.4239 | 346.9365 | 4010.0582 | 20.716 | 0 | 4687.5948 | 573.1164 | 573.1164 | 3322.3917 | 227.5078 | 0 | 4.6378 | 0.25979 | 0.12206 | -0.12448 | 4.3334 | 1.5648 | 0.016616 | 122.8293 | 3.8458 | 21.3059 | 6907.2122 | 6907.2122 | 6907.2122 | 6907.2122 | 6907.2122 | 6907.2122 | 16755.3092 | 287.2005 | 6907.2122 | 31.2472 | 8375.797 | 3558.8997 | 161793.5714 | 831.9313 | 2903.6686 | 35902.6373 | 15848.1572 | 3840.6554 | 3800.3709 | 170207.894 | 4721.5195 | 1431.7557 | 137.1518 | 851.1016 | 84.5493 | 1050.9825 | 5165.6042 | 6464.8136
Water consumption | 0 | 0.26417 | 1.0994 | 10.5209 | 0 | 0.078392 | 3.6131 | 0.083986 | 6.6293 | 0.15465 | 0 | 9.6546 | 2.1091 | 2.1091 | 32.969 | 0.37329 | 0 | 2434.8088 | 753.3651 | 145.5385 | 754.8979 | 2214.6229 | 264.9001 | 0 | 0.97338 | 0.03053 | 0.13453 | 5.6451 | 5.6451 | 5.6451 | 5.6451 | 5.6451 | 5.6451 | 0.74068 | 0.66082 | 5.6451 | 0.24806 | 1.8195 | 1.8416 | 23.7379 | 0.034069 | 1.1245 | 2.2116 | 1.2572 | 13.8961 | 1.6996 | 24.2204 | 1.3538 | 1.2494 | 0.27966 | 0.31096 | 0.031311 | 0.55892 | 5.0305 | 12.8948
Total emissions: grams/kg of material throughput, except as noted | [17 empty] | grams/ton | grams/ton | grams/ton | grams/ton | grams/ton | grams/ton | grams/m3
VOC | 0 | 0 | 0.34806 | 1.5404 | 0 | 0.1689 | 0.29729 | 0.01822 | 1.7758 | 0.49645 | 0 | 0.32771 | 0.38047 | 0.38047 | 0.73017 | 0.12992 | 0 | 865.177 | 142.3436 | 73.2578 | 2365.7581 | 810.5319 | 1691.3303 | 0.25305 | 0.18925 | 0.0026692 | 0.00075112 | 2.8161 | 2.8161 | 2.8161 | 2.8161 | 2.8161 | 2.8161 | 0.34394 | 0.16622 | 2.8161 | 0.021687 | 1.2273 | 1.5548 | 73.6968 | 0.088825 | 0.55253 | 1.0446 | 0.96751 | 0.75084 | 0.71667 | 77.5147 | 0.77206 | 3.0029 | 0.41067 | 0.11803 | 0.11752 | 0.062238 | 6.1879 | 1.5418
CO | 0 | 0 | 0.58905 | 1.1018 | 0 | 0.4666 | 1.2707 | 0.041461 | 5.3323 | 1.565 | 0 | 0.93114 | 1.5695 | 1.5695 | 1.6483 | 0.16306 | 0 | 1734.8494 | 629.1555 | 123.2083 | 17102.4744 | 1541.3521 | 957.8983 | 0.69288 | 0.74289 | 0.0095591 | 0.0055483 | 9.7111 | 9.7111 | 9.7111 | 9.7111 | 9.7111 | 9.7111 | 1.2403 | 0.51924 | 9.7111 | 0.077668 | 1.9764 | 2.3252 | 55.4696 | 0.5486 | 1.1291 | 5.7364 | 6.9228 | 2.4272 | 1.3803 | 57.7452 | 1.2175 | 3.4034 | 0.78731 | 0.53859 | 0.51486 | 0.21294 | 7.0547 | 2.4077
NOx | 0 | 0 | 0.87123 | 2.3137 | 0 | 0.56279 | 1.9778 | 0.32064 | 6.3996 | 1.8421 | 0 | 4.4693 | 2.2829 | 2.2829 | 3.7827 | 0.24781 | 0 | 2491.4729 | 1566.9055 | 143.7308 | 2225.0541 | 2199.9918 | 1265.2365 | 2.2331 | 1.1425 | 0.017317 | 0.0090004 | 12.9306 | 12.9306 | 12.9306 | 12.9306 | 12.9306 | 12.9306 | 2.2124 | 0.73207 | 12.9306 | 0.1407 | 3.2296 | 2.3709 | 98.3546 | 0.31875 | 1.532 | 8.5021 | 3.7246 | 4.1885 | 1.9331 | 103.0849 | 1.6167 | 2.4123 | 0.96461 | 0.44239 | 0.69222 | 1.0201 | 6.6014 | 6.3947
PM10 | 0 | 0 | 0.082653 | 0.41823 | 0 | 0.015844 | 0.19447 | 0.021474 | 0.42301 | 0.018333 | 0 | 1.0445 | 0.26909 | 0.26909 | 0.22554 | 0.052024 | 0 | 194.2048 | 92.8419 | 69.3934 | 1301.8576 | 168.0793 | 841.4974 | 0.16621 | 0.11148 | 0.0026102 | 0.0049496 | 1.0635 | 1.0635 | 1.0635 | 1.0635 | 1.0635 | 1.0635 | 0.16627 | 0.060947 | 1.0635 | 0.021208 | 0.20104 | 0.16221 | 6.9839 | 0.16807 | 0.090844 | 0.90068 | 0.39233 | 0.26754 | 0.13328 | 7.3139 | 0.082244 | 0.2502 | 0.038908 | 0.051685 | 0.033988 | 0.082458 | 1.2966 | 1.4017
PM2.5 | 0 | 0 | 0.070055 | 0.15603 | 0 | 0.014986 | 0.12451 | 0.019432 | 0.32179 | 0.017283 | 0 | 0.82011 | 0.17491 | 0.17491 | 0.18383 | 0.041512 | 0 | 142.4656 | 65.9693 | 24.0419 | 628.1316 | 124.1235 | 384.9548 | 0.10757 | 0.074767 | 0.0014319 | 0.0027154 | 0.85485 | 0.85485 | 0.85485 | 0.85485 | 0.85485 | 0.85485 | 0.12868 | 0.043722 | 0.85485 | 0.011634 | 0.16069 | 0.12564 | 5.9956 | 0.10674 | 0.077685 | 0.54421 | 0.20327 | 0.22485 | 0.10437 | 6.2896 | 0.076 | 0.21378 | 0.030349 | 0.042257 | 0.033383 | 0.072057 | 1.0589 | 1.1024
SOx | 0 | 0 | 0.31191 | 0.65036 | 0 | 0.2412 | 1.0397 | 2.1519 | 2.4203 | 0.50166 | 0 | 10.9685 | 1.1899 | 1.1899 | 1.0819 | 0.42141 | 0 | 1196.7438 | 743.9415 | 34.6444 | 8373.4048 | 1067.5185 | 2922.6401 | 0.54804 | 0.56358 | 0.015288 | 0.0068998 | 6.7826 | 6.7826 | 6.7826 | 6.7826 | 6.7826 | 6.7826 | 1.0582 | 0.32177 | 6.7826 | 0.12421 | 1.6528 | 1.0025 | 21.8248 | 0.181 | 0.53671 | 3.3888 | 13.5572 | 2.9729 | 0.83274 | 22.6148 | 0.60553 | 0.98469 | 0.39241 | 0.16045 | 0.098508 | 0.60823 | 5.5393 | 14.6495
BC | 0 | 0 | 0.0078602 | 0.017873 | 0 | 0.0018441 | 0.012182 | 0.0027656 | 0.026122 | 0.0035329 | 0 | 0.044858 | 0.014994 | 0.014994 | 0.034827 | 0.0022293 | 0 | 13.0303 | 6.8228 | 0.91391 | 7.428 | 11.0631 | 5.5963 | 0 | 0.0074629 | 7.5198e-05 | 0.00010653 | 0.10653 | 0.10653 | 0.10653 | 0.10653 | 0.10653 | 0.10653 | 0.016444 | 0.0040129 | 0.10653 | 0.00061098 | 0.024223 | 0.013277 | 2.3636 | 0.0047539 | 0.0089148 | 0.04508 | 0.032718 | 0.039415 | 0.010314 | 2.499 | 0.0078417 | 0.01901 | 0.0022858 | 0.002105 | 0.0056266 | 0.011193 | 0.052339 | 0.062205
OC | 0 | 0 | 0.014214 | 0.02627 | 0 | 0.0079918 | 0.03699 | 0.0081693 | 0.072484 | 0.0072435 | 0 | 0.098373 | 0.048182 | 0.048182 | 0.030909 | 0.0051983 | 0 | 45.256 | 17.3813 | 2.1903 | 21.7222 | 39.0857 | 14.7557 | 0 | 0.024303 | 0.00036538 | 0.00015091 | 0.27485 | 0.27485 | 0.27485 | 0.27485 | 0.27485 | 0.27485 | 0.040677 | 0.011435 | 0.27485 | 0.0029687 | 0.059191 | 0.042469 | 1.2091 | 0.008532 | 0.027429 | 0.096646 | 0.053261 | 0.067739 | 0.034431 | 1.2594 | 0.025918 | 0.050354 | 0.0059758 | 0.023862 | 0.014216 | 0.02745 | 0.13317 | 0.13766
CH4 | 0 | 0 | 4.7749 | 3.2263 | 0 | 5.5227 | 5.0009 | 0.064455 | 31.9127 | 9.9725 | 0 | 2.156 | 6.2966 | 6.2966 | 3.5314 | 0.57286 | 0 | 9842.0296 | 2233.1879 | 40.5747 | 3687.2898 | 8988.1031 | 3859.0291 | 2.2176 | 3.2311 | 0.047791 | 0.0050919 | 36.5188 | 36.5188 | 36.5188 | 36.5188 | 36.5188 | 36.5188 | 5.7378 | 2.9641 | 36.5188 | 0.3883 | 5.8937 | 11.4301 | 122.2614 | 0.76772 | 6.1534 | 20.6854 | 19.5287 | 7.5894 | 7.91 | 124.5056 | 7.6792 | 13.0532 | 5.2986 | 4.2138 | 1.9216 | 0.46679 | 26.2596 | 7.4794
N2O | 0 | 0 | 0.011101 | 1.0023 | 0 | 0.0052592 | 0.045688 | 0.0010116 | 0.22479 | 0.06335 | 0 | 0.024393 | 0.056079 | 0.056079 | 2.6981 | 0.031507 | 0 | 44.5007 | 20.2018 | 0.70464 | 20.96 | 37.0207 | 15.771 | 0.034431 | 0.031114 | 0.00045807 | 5.8911e-05 | 0.27965 | 0.27965 | 0.27965 | 0.27965 | 0.27965 | 0.27965 | 0.042891 | 0.023493 | 0.27965 | 0.0037218 | 2.0967 | 0.044624 | 62.4872 | 0.0011029 | 0.02666 | 0.88491 | 0.088356 | 1.1476 | 0.032526 | 66.2291 | 0.018574 | 0.035764 | 0.02458 | 0.13653 | 0.016814 | 0.0048283 | 1.9996 | 0.04262
CO2 | 0 | 0 | 667.5666 | 1115.7612 | 0 | 227.519 | 1955.8968 | 41.7521 | 10171.896 | 295.4592 | 0 | 1011.4639 | 3083.5751 | 3083.5751 | 877.4877 | 95.0476 | 0 | 1918768.6699 | 1058360.2383 | 86039.1013 | 2073805.6419 | 1635103.2517 | 720958.9194 | 1463.3922 | 1213.5062 | 22.5402 | 3.8465 | 11027.8236 | 11027.8236 | 11027.8236 | 11027.8236 | 11027.8236 | 11027.8236 | 1903.8083 | 985.1645 | 11027.8236 | 183.1394 | 1974.846 | 2408.2502 | 33662.7557 | 681.2861 | 1031.492 | 5755.3374 | 2628.6261 | 2246.7599 | 1931.7089 | 34461.4126 | 816.9681 | 933.5419 | 417.5668 | 246.2985 | 569.8249 | 229.3946 | 2816.433 | 1853.8363
Urban emissions: grams/kg of material throughput, except as noted | [17 empty] | grams/ton | grams/ton | grams/ton | grams/ton | grams/ton | grams/ton | grams/m3
VOC | 0 | 0 | 0.10499 | 0.35052 | 0 | 0.003859 | 0.017896 | 0.0016494 | 0.14765 | 0.026539 | 0 | 0.0229 | 0.020233 | 0.020233 | 0.016575 | 0.0014754 | 0 | 254.482 | 6.6005 | 39.9212 | 5.2464 | 248.0095 | 8.4613 | 0.10937 | 0.010184 | 0.00017902 | 7.3899e-05 | 0.23478 | 0.23478 | 0.23478 | 0.23478 | 0.23478 | 0.23478 | 0.045126 | 0.011158 | 0.23478 | 0.0014545 | 0.18388 | 0.19895 | 2.2701 | 0.0019954 | 0.16357 | 0.082346 | 0.043791 | 0.044676 | 0.21854 | 2.3311 | 0.26974 | 0.018125 | 0.10104 | 0.0067352 | 0.0052801 | 0.0051345 | 0.043868 | 0.035042
CO | 0 | 0 | 0.1301 | 0.052266 | 0 | 0.021135 | 0.13037 | 0.0031309 | 0.84556 | 0.13013 | 0 | 0.067096 | 0.1771 | 0.1771 | 0.041034 | 0.0050461 | 0 | 333.6535 | 44.6888 | 33.5061 | 54.4103 | 307.8301 | 29.8888 | 0.27948 | 0.089013 | 0.0021385 | 0.000152 | 0.61286 | 0.61286 | 0.61286 | 0.61286 | 0.61286 | 0.61286 | 0.077651 | 0.048765 | 0.61286 | 0.017375 | 0.16558 | 0.26625 | 2.0635 | 0.0015509 | 0.18406 | 0.28624 | 0.16682 | 0.10485 | 0.2577 | 2.0651 | 0.25734 | 3.4034 | 0.063018 | 0.027499 | 0.02499 | 0.012548 | 0.16376 | 0.11073
NOx | 0 | 0 | 0.16325 | 0.085498 | 0 | 0.027449 | 0.2431 | 0.018101 | 0.90675 | 0.15422 | 0 | 0.23562 | 0.33944 | 0.33944 | 0.074479 | 0.013436 | 0 | 580.575 | 76.3827 | 40.2565 | 110.5142 | 534.4174 | 50.8365 | 0.81878 | 0.16761 | 0.0045382 | 0.00029679 | 0.94555 | 0.94555 | 0.94555 | 0.94555 | 0.94555 | 0.94555 | 0.11468 | 0.081837 | 0.94555 | 0.036873 | 0.27947 | 0.45273 | 3.3014 | 0.0035812 | 0.30176 | 0.44049 | 0.24408 | 0.16468 | 0.43779 | 3.2874 | 0.42142 | 2.4123 | 0.084655 | 0.05102 | 0.029669 | 0.055377 | 0.3622 | 0.34387
PM10 | 0 | 0 | 0.039618 | 0.0048131 | 0 | 0.0010638 | 0.023102 | 0.0013578 | 0.095296 | 0.00056544 | 0 | 0.020164 | 0.033272 | 0.033272 | 0.0057445 | 0.0009687 | 0 | 59.999 | 6.0713 | 31.8169 | 10.9207 | 55.6003 | 3.6036 | 0.05643 | 0.015964 | 0.00051181 | 3.6499e-05 | 0.060107 | 0.060107 | 0.060107 | 0.060107 | 0.060107 | 0.060107 | 0.010121 | 0.0089487 | 0.060107 | 0.0041585 | 0.023753 | 0.044143 | 0.26442 | 0.00040615 | 0.029456 | 0.029294 | 0.013853 | 0.0081408 | 0.044579 | 0.25975 | 0.04334 | 0.2502 | 0.0045207 | 0.004798 | 0.00014667 | 0.0046867 | 0.021523 | 0.02784
PM2.5 | 0 | 0 | 0.03444 | 0.0039202 | 0 | 0.0010073 | 0.019189 | 0.0012261 | 0.075925 | 0.00052561 | 0 | 0.017727 | 0.027603 | 0.027603 | 0.0047816 | 0.00084967 | 0 | 53.5311 | 5.0454 | 9.8137 | 9.055 | 49.7685 | 3.0254 | 0.039409 | 0.013243 | 0.00042426 | 3.0591e-05 | 0.052121 | 0.052121 | 0.052121 | 0.052121 | 0.052121 | 0.052121 | 0.0087121 | 0.0078573 | 0.052121 | 0.0034471 | 0.020439 | 0.039446 | 0.21591 | 0.00035373 | 0.026817 | 0.024644 | 0.011763 | 0.006953 | 0.040163 | 0.21079 | 0.039993 | 0.21378 | 0.0037917 | 0.0039013 | 0.00013361 | 0.0042007 | 0.018858 | 0.024432
SOx | 0 | 0 | 0.11236 | 0.033782 | 0 | 0.0048142 | 0.2097 | 0.0094637 | 0.32366 | 0.0067719 | 0 | 0.15292 | 0.30653 | 0.30653 | 0.03602 | 0.007283 | 0 | 220.514 | 55.5818 | 9.6852 | 101.2635 | 188.5564 | 27.5288 | 0.20955 | 0.14762 | 0.0047242 | 0.00026507 | 0.36506 | 0.36506 | 0.36506 | 0.36506 | 0.36506 | 0.36506 | 0.045506 | 0.05518 | 0.36506 | 0.038385 | 0.26928 | 0.15545 | 1.4325 | 0.0010567 | 0.059369 | 0.23495 | 0.10697 | 0.05725 | 0.12698 | 1.4209 | 0.038831 | 0.98469 | 0.032883 | 0.036492 | 0.0013775 | 0.03524 | 0.15864 | 0.21141
BC | 0 | 0 | 0.0026879 | 0.00031842 | 0 | 6.198e-05 | 0.00093172 | 0.00015722 | 0.0043806 | 8.1887e-05 | 0 | 0.0019725 | 0.0012946 | 0.0012946 | 0.00049795 | 9.7379e-05 | 0 | 3.409 | 0.24657 | 0.32678 | 0.41612 | 3.1741 | 0.19948 | 0 | 0.00061848 | 1.9491e-05 | 2.0874e-06 | 0.0033311 | 0.0033311 | 0.0033311 | 0.0033311 | 0.0033311 | 0.0033311 | 0.00082982 | 0.00042161 | 0.0033311 | 0.00015837 | 0.001867 | 0.0025275 | 0.017401 | 3.9022e-05 | 0.0018062 | 0.0015373 | 0.00073282 | 0.00065689 | 0.0026057 | 0.017351 | 0.002796 | 0.01901 | 9.6755e-05 | 0.00021709 | 1.9825e-05 | 0.00052755 | 0.0023023 | 0.0027065
OC | 0 | 0 | 0.0037598 | 0.001124 | 0 | 0.00056474 | 0.0047929 | 0.00046007 | 0.014561 | 0.00019457 | 0 | 0.0058834 | 0.0069393 | 0.0069393 | 0.0013335 | 0.00028513 | 0 | 15.8553 | 1.2718 | 0.79422 | 2.3297 | 14.8287 | 0.76409 | 0 | 0.003334 | 0.00010646 | 7.0017e-06 | 0.014066 | 0.014066 | 0.014066 | 0.014066 | 0.014066 | 0.014066 | 0.001712 | 0.0017108 | 0.014066 | 0.000865 | 0.005612 | 0.011749 | 0.051312 | 7.6415e-05 | 0.0082526 | 0.0059027 | 0.0032496 | 0.001929 | 0.012118 | 0.049171 | 0.012618 | 0.050354 | 0.00059105 | 0.00096635 | 4.3048e-05 | 0.0014712 | 0.0064993 | 0.0080852
Algae Process Description
1. CO2 Delivery and Recycle | Go back
Gas properties
| Flue gas | Captured CO2
Gas density, kg/m3 | 1.3 | 1.977
CO2 mass fraction in gas | 21.1% | 99.5%
k=cp/cv (ratio of specific heats) | 1.395 | 1.289
(k-1)/k | 0.28315 | 0.2242
CO2 Capture (no compression)
Thermal energy for CO2 desorption, GJ/ton CO2 | 3.35
Thermal energy for CO2 desorption, KWh/kg CO2 | 0.93056
Conversion factor | 0.25
Equivalent lost electricity | 0.23264
Other electrical power consumed, KWh/Kg CO2 | 0.022
Total electrical power, KWh/g CO2 | 0.00025464
Low-pressure Gas Pipeline Transport
| Flue gas | Captured CO2
Combined compressor and motor total efficiency | 0.5 | 0.5
Fan pressure, Pa | 5838 | 5838
Transfer power per m3/s of flow, W/(m3/s) | 11442.5298 | 11423.6079
CO2 Transfer energy cost, J/Kg CO2 | 41715.384 | 5807.2903
CO2 Transfer energy cost, KWh/g CO2 | 1.1588e-05 | 1.6131e-06
Pressurized Pipeline Transport
| Flue gas | Captured CO2 | CO2 recycle
CO2 mass fraction in gas | 21.1% | 99.5% | 8%
Fan pressure, Pa | 5838 | 5838 | 21595
Fan Outlet Pressure, Pa | 107163 | 107163 | 122920
Fan Inlet Pressure, Pa | 101325 | 101325 | 101325
Inlet Temperature [oF] | 140 | 140 | 302
Compression Ratio per Stage | 2.1 | 2.1 | 2.1
Number of Compression Stages | 1 | 1 | 1
Fan Adiabatic Efficiency | 80% | 80% | 80%
Compressibility Factor (z) | 1 | 0.9966 | 1
Theoretical Energy [kWh/kg] | 0.0027141 | 0.0027004 | 0.012125
Shaft Energy [kWh/kg] | 0.0033926 | 0.0033755 | 0.015157
Electric Motor Efficiency | 95% | 95% | 95%
Electric Energy [kWh/g] | 1.6925e-05 | 3.571e-06 | 0.00019943
Supercritical CO2 pipeline transport
Transport, BTU/ton/mile | 159
Transport, kWh/g/mile | 4.2364e-08
Transport distance, miles | 50
Total pipeline transport energy, kWh/g CO2 | 2.1182e-06
Energy to Transfer into Pond / Reactor
| Flue gas | Captured CO2 | Supercritical CO2
Sump depth, m | 1.5 | 1.5 | 1.5
Diffuser pressure drop, Pa | 6895 | 6895 | 6895
Combined compressor and motor total efficiency | 67% | 67% | 67%
Transfer pressure, Pa | 21595 | 21595 | 0
Transfer power per m3/s of flow, W/(m3/s) | 30031.9485 | 29860.0281 | 0
Transfer energy cost, J/Kg flue-gas | 23101.4989 | 15103.7067 | 0
CO2 Transfer energy cost, KWh/g CO2 | 3.0413e-05 | 4.2166e-06 | 0
2. Nutrient | Go back
Algae Biomass Model
Fraction of dry weight from carbon | 0.55
| Molecular wt., g/mol | Relative abundances in biomass, molar basis | Relative abundances in biomass, mass basis | Relative abundance in protein, weight basis | Relative abundance in carb., weight basis | Relative abundance in lipid weight basis
C | 12.01 | 175 | 55% | 0.53151 | 0.40033 | 0.75773
N | 14.01 | 21 | 7.699% | 0.16235 | 0 | 0
P | 30.97 | 1 | 0.8104% | 0 | 0 | 0
| Protein | Carbohydrate | Lipid
Relative abundance, molar basis
C | 4.43 | 6 | 40
N | 1.16 | 0 | 0
P | 0 | 0 | 0
molar mass, g/mol | 100.1 | 180 | 634
LHV, MJ/kg | 15.5 | 13 | 38.3
LHV, BTU/ton | 13327601.0649 | 11177987.9899 | 32932072.3088
LHV of Biomass
Ash free composition | wt %
Protein | 47%
Carbohydrate | 28%
Lipid | 25%
Ash content | 12.88%
Nutrient Mass Balance
[8 empty] | New Nutrients (media) |  |  |  | Volitilization | 5%
[9 empty] | N | P |  |  | N
[8 empty] | g/g-algae | 0.01945 | 0.0040522 |  | g/g-algae | 0.00097252
Algae Process, Through Extraction
[9 empty] | N | P
[8 empty] | g/g-algae | 0.076991 | 0.0081044
[8 empty] | % lost to product | 0% | 0%
[6 empty] | Lipid-extracted Algae |  |  |  | Retained Extract
[7 empty] | N | P |  |  | N | P
[6 empty] | g/g-algae | 0.076991 | 0.0081044 |  | g/g-algae | 0 | 0
|  | AD Solid Residue |  |  |  | g/g-LEA |  |  |  | g/g-lipid
|  |  | N | P
|  | Share of LEA | 20% | 50%
|  | Utilization | 40% | 100% |  | AD Liquid Residue |  |  |  | Extra AD Nutrients
|  | g lost/g-algae | 0.0092389 | 0 |  |  | N | P |  |  | N | P
|  | g displaced/g-algae | 0.0061593 | 0.0040522 |  | g/g-algae | 0.061593 | 0.0040522 |  | g/g-algae | 0 | 0
[6 empty] | Share to Algae | 100% | 100%
[6 empty] | Share to Soil | 0% | 0%
[6 empty] | Share blowdown | 0% | 0%
|  | Displaced Algae Nutrient |  |  |  | Soil Ammendent |  |  |  | Treatment and Discharge
|  |  | N | P |  |  | N | P |  |  | N | P
|  | Utilization | 95% | 100% |  | Utilization | 50% | 100% |  | g/g-algae | 0 | 0
|  | g lost/g-algae | 0.0030796 | 0 |  | g lost/g-algae | 0 | 0
|  | g displaced/g-algae | 0.058513 | 0.0040522 |  | g displaced/g-algae | 0 | 0
Summary
Per g oil: | Extract | Dewater | Growth
Mass out of stage | 1 | 4.6784 | 4.9246
Mass to recovery | 3.7334 | 0.24623
Total mass to recovery | 3.9796
Total residue produced | 1.9869
g-Residue/g-total algae | 0.40346
| C | N | P | P2O5
Total Nutrients added, g/g-algae |  | 0.01945 | 0.0040522
g nutrient displaced by residue/g-residue |  | 0.015266 | 0.010044 | 0.022994
Total nutrient in residue, g/g-residue | 0.24229 | 0.038165 | 0.010044 | 0.022994
Media Composition, ignoring micronutrients
| g/L for new makeup (nutrient mix 1) |  |  |  |  | g Nutrient per dry-g of algae | Molecular weight, g/mol | Nitrogen concentration, mol/L | Phosphorus concentration, mol/L | Carbon concentration, mol/L
Substance | Used in Calculation | Set by the process description | Lipid Extraction | HTL - MITI | HTL - ES&T 3 Season
NH3 | 0.00954 | 0.00954 | 0.00954 | 0.0164 | 0.003515 | 0.01908 | 17.03 | 0.00056019 | 0 | 0
(NH2)2CO | 0 |  |  |  |  | 0 | 60.06 | 0 | 0 | 0
NaNO3 | 0 |  |  |  |  | 0 | 84.99 | 0 | 0 | 0
NH4Cl | 0 |  |  |  |  | 0 | 53.49 | 0 | 0 | 0
KNO3 | 0 |  |  |  |  | 0 | 101.1 | 0 | 0 | 0
Ca(NO3)2 | 0 |  |  |  |  | 0 | 164.0878 | 0 | 0 | 0
Ca(NO3)2.4H2O | 0 |  |  |  |  | 0 | 236.15 | 0 | 0 | 0
K2HPO4 | 0 |  |  |  |  | 0 | 174.18 | 0 | 0 | 0
K2HPO4.3H2O | 0 |  |  |  |  | 0 | 228.22 | 0 | 0 | 0
KH2PO4 | 0 |  |  |  |  | 0 | 136.09 | 0 | 0 | 0
NH4H2PO4 | 0 |  |  |  |  | 0 | 115.0257 | 0 | 0 | 0
(NH4)2HPO4 | 0.00859 | 0.00859 | 0.00859 | 0.00406 | 0.0015 | 0.01718 | 132.06 | 0.00013009 | 6.5046e-05 | 0
K2SO4 | 0 |  |  |  |  | 0 | 174.26 | 0 | 0 | 0
Ca(H2PO4)2 + 2 CaSO4 | 0 |  |  |  |  | 0 | 506.33 | 0 | 0 | 0
Ca(H2PO4)2 | 0 |  |  |  |  | 0 | 234.05 | 0 | 0 | 0
Ca(H2PO4)2.H2O | 0 |  |  |  |  | 0 | 252.07 | 0 | 0 | 0
Totals | [7 empty] | 0.00069028 | 6.5046e-05 | 0
Nutrient supply summary, gNutrient/g-algae
|  |  | N | P
New nutrients added per media composition table above when harvested at concentration in Growth & 1st Dewater sheet |  |  | 0.019342 | 0.004029
Required new nutrients per mass balance in chart |  |  | 0.01945 | 0.0040522
Surplus |  |  | -0.00010866 | -2.3257e-05
3. Growth & 1st Dewater | Go back
Pond / Reactor Common Parameters
Energy to pump water to site & into culture, kWh/L | 0.000123
Energy to pump culture kWh/L | 2.5e-05
CO2 total supply rate, g/g algae | 2.0167
Pond Parameters
| Open pond | ARID pond
Specific productivity, g/m^2/d | 13.2 | 13.2
Circulation power for pond, KWh/ha/d | 48 | 24
Evaporative loss from pond, L/g | 0.0423 | 0.0423
CO2 loss, as fraction | 18% | 18%
Media loss overhead, L/g | 0 | 0
Output concentration (w/v), dry g/L | 0.5 | 0.5
Total Circulation power for pond, KWh/g | 0.00036364 | 0.00018182
Reactor Parameters
Specific productivity, g/L-culture/d | 2
Circulation power intensity, KWh/L-culture/d | 0
CO2 loss, as fraction | 0.05
Media loss overhead, L-culture/g-algae | 0
Evaporative Loss (Non-spray), L/g-algae | 0
Spray-Evaporation cooling demand, L/L-culture/d | 0
Circulation energy for spray evaporative cooling, KWh/L-cooling water | 0
Spray evaporative cooling water loss rate, percent of circulated volume | 5%
Output concentration (w/v), dry g/L | 4
Volume of cooling water circulated, L-cooling water/g-algae | 0
PBR Circulation power for reactor KWh/g-algae | 0
1st Dewatering Parameters
Output algae concentration from 1st dewatering, g/L | 10
1st dewatering stage separated water sent to waste L/net g | 0
Fraction of 1st dewatering returned to process | 100%
Algae retention efficiency | 90%
Growth Method Specification
All values are per gross gram algae grown, not net g algae harvested by 1st dewatering | Evaporative loss (non-spray), L/d | CO2 loss, as fraction | Water use for evaporative cooling, L/g-algae | Energy for evaporative cooling, KWh/g-algae | Media loss overhead, L/g-algae | Culture Circulation power KWh/g-algae | Culture concentration (w/v), dry g/L
Open pond | 0.0423 | 0.18 | 0 | 0 | 0 | 0.00036364 | 0.5
Airlift Photobioreactor | 0 | 0.05 | 0 | 0 | 0 | 0 | 4
Open pond | 0.0423 | 0.18 | 0 | 0 | 0 | 0.00036364 | 0.5
ARID pond | 0.0423 | 18% | 0 | 0 | 0 | 0.00018182 | 0.5
Water flows per net gram algae after 1st level dewatering
Water separated in 1st dewater, L/net g algae | 2.1222
Water returned for media make up, L/net g algae | 2.1222
Water returned from other operations, L/net g algae | 0.085
Energy for water for media, KWh/net g algae | 6.8124e-05
Energy for new water for cooling KWh/net g algae | 0
Energy to move culture to dewatering, KWh/net g algae | 5.5556e-05
Energy for culture circulation, KWh/net g algae | 0.00036364
Energy for spray cooling circulation, KWh/g algae | 0
4. Remaining Dewatering | Go back
Thermal Drying Model
Water enthalpy of vaporization, J/g | 2257
Multiplier for vaporization inefficiency | 1.5
Effective enthalpy of vaporization, J/g | 3385.5
Water specific heat, J/gK | 4.2
Ambient Temp, C | 27
Energy to heat to 100C, J/g-H2O | 306.6
Energy to dry, J/g-H20 | 3692.1
Energy to dry, KWh/g-H20 | 0.0010256
Initial solids, wt basis | 20%
Final solids, wt basis | 80%
Centrifuge and Belt Filter Press
Return lost algae to culture (as live)? | no
Initial solids | 6%
Final solids | 20%
| Energy, KWh/kg-influent | Energy, KWh/g-algae, afdw | Recovery efficiency
Centrifuge
Disc-stack | 0.0011 | 1.8333e-05 | 95%
1 hp/gpm centrifuge rule of thumb | 0.00329 | 5.4833e-05 | 95%
Disc-stack | 0.0011 | 1.8333e-05 | 95% | 85-97% Reported
Decanter bowl | 0.008 | 0.00013333 | 90% | 85-95% Reported
Belt Filter Press
Belt Filter Press, 4% TSS input. WWT. EPA | 0.00726 | 0.00020833 | 97%
Belt Filter Press, 6% TSS input. WWT. EPA | 0.00403 | 7.7097e-05 | 97%
Belt Filter Press, 3-5% TSS input. Algae, misc. authors | 0.0005 | 9.5654e-06 | 90%
Fournier Rotary Press | 0.00022 | 4.2088e-06 | 95% | Recovery efficiency not reported.
Water returned to culture, L/g-algae out | 0
Algae returned to culture, g/g-out | 0
Flocculants / Coagulants | Efficiency | pH | Dose, mg/L | Total solids input, % | Total used, g/input dry-g
Chitosan | 0.9 | 8.4 | 40 | 1% | 0.004
Al Sulfate | 0.72 |  | 150 | 1% | 0.015
Dissolved Air Flotation
Retention efficiency | 90%
Return lost algae to culture (as live)? | yes
Initial solids, g/L | 10
Output solids, g/L | 60
Power consumption, KWh/g-algae | 0.000133
Coagulant used, g/dry-g-input | 0.004
Water returned to culture, L/g-algae out | 0.094444
Algae returned to culture, g/g-out | 0.11111
Electrocoagulation
Retention efficiency | 98%
Return lost algae to culture (as live)? | yes
Initial solids, g/L | 10
Output solids, g/L | 100
Water returned to culture, L/g-algae out | 0.00020408
Algae returned to culture, g/g-out | 0.020408
Summary of Remaining Dewatering Processes
| Dissolved Air Flotation | Belt Filter Press, 4% TSS input. WWT. EPA | Belt Filter Press, 6% TSS input. WWT. EPA | Belt Filter Press, 3-5% TSS input. Algae, misc. authors | Fournier Rotary Press | Thermal drying | Centrifuge | Flocculate & Settle (to be done) | Electrocoagulation (EC) bench data, NAABB | EC at scale, theoretical, NAABB | None
Algae Input (kg algae/kg algae out) | 1 | 1.0309 | 1.0309 | 1.1111 | 1.0526 | 1 | 1.0526 | 1.3889 | 1 | 1 | 1
Recovered CO2 (kg CO2/kg Algae out) | 0 | 0 | 0 | 0 | 1 | 0 | 0 | 0
Algae Biomass to Recovery Step (kg algae/kg algae out) | 0 | 0.030928 | 0.030928 | 0.11111 | 0.052632 | 0 | 0.052632 | 0.38889 | 0 | 0
Energy for Dewatering (Btu/kg Algae out): Site Thermal | [5 empty] | 0.0038459
Energy for Dewatering (Btu/kg Algae out): Site Electricity | 0.00016963 | 0.00021478 | 7.9481e-05 | 1.0628e-05 | 4.4303e-06 |  | 1.9298e-05 |  | 4e-06 | 7e-06
Chitosan consumed, g per unit output except as noted | 0.004
Water returned to culture, L/g-algae out | 0.094444 | [5 empty] | 0 |  | 0.00020408 | 0.00020408
Algae returned to culture, g/g-algae out | 0.11111 | [5 empty] | 0 |  | 0.020408 | 0.020408
5. Extraction | Go back
Algal oil fraction | 25%
Pressure homogenization
Efficiency | 90%
Algae fraction, dry wt% | 20%
Power, KWh/L | 0.036697
Power, KWh/dry-g | 0.00018349
Hydrothermal Liquefaction (HTL) |  | This is the model used in the MITI paper (http://www.springerlink.com/content/m320v08k21v50861/fulltext.pdf)
Ash content of algae | 12.88%
Non ash content | 87.12%
Reaction Parameters
Feedstock |  |  | In reactor |  |  | Heat exchanger
Solid content, on ash free basis | 15% |  | Temperature (oC) | 300 |  | Effectiveness |  | 85%
Temperature | 20 |  | Pressure (Pa) | 10639454.3619 |  | Temperature of hot stream |  | 300
Density (kg/m3) | 1000 |  |  |  |  | Temperature of cold stream |  | 20
cp. Specific heat for slurry, const. P, kJ/kg/K | 4.12 |  |  |  |  | Temperature of cold stream after HX |  | 258
cp. Specific heat of aqueous product, const. P, kJ/kg/K | 4.12
cp. Specific heat of water at 320C. kJ/kg/K | 5.89
cp. Specific heat of water at T exiting HTL HX, kJ/kg/K | 4.9122
Pumping | [5 empty] | Carbon balance model from paper to estimate organic C in aqueous
Low pressure pump |  | High pressure pump |  |  |  | C in algae, g/dafg-algae |  |  | 55%
Efficiency | 67% | Efficiency, combined pump and motor |  | 50% |  | % of C in algae recovered in gas |  |  | 8%
Pressure needed (meter water head) | 0 |  |  |  |  | % of C in algae recovered in solid |  |  | 2%
Pumping energy cost J/ kg feestock | 0 | Pumping energy cost J/ kg slurry |  | 21278.9087 |  | C wt % of oil |  |  | 73%
Pumping energy, J/g biocrude | 0 | Pumping energy, J/g biocrude |  | 373.3142 |  | % of C in algae recovered in oil |  |  | 50.44%
Product |  |  | Energy input
HTL oil g/dafg-algae | 0.38 |  | Pumping total energy, J/g biocrude |  | 373.3142
Solid residue, g/dafg-algae | 0.11478 |  | HTL heat demand, kJ/kg slurry) |  | 206.3137
Total Gas, g/dafg-algae | 0.16133 |  | Temperature rise entering CHG, C |  | 30
CO2 fraction of gas, wt% of total gas | 100% |  | CHG heat demand, kJ/kg slurry |  | 159.3096
Organic C in aqueous, gC/dafg-algae | 0.2176 |  | Actural heat demand (J/g biocrude) |  | 6414.4445
Mass into HX, treated as water | 1
CHG Integrated with HTL
Biogas yield on organic C basis | 99%
CH4 fraction | 60%
Electricity demand, kwh/g-CH4 | 0.00031
g organic C/g biocrude | 0.57263
Methane yield, gCH4/g-HTL oil | 0.45352
CO2 yield, gCO2/g-HTL oil | 0.83146
Electricity demand, kwh/g-HTL oil | 0.00014059
Phosphorus recovered, g/g-HTL | 0.010664
Hexane Extraction
Location | on-site
Hexane consumption, g/g-oil produced | 0.0052
Net heat required, KWh/g-oil produced | 0.001376
Heat source | CHP
Boiler efficiency | 80%
Electricity required, KWh/g-oil produced | 0.00054
Hexane extraction efficiency (g oil yield per g oil in feed) | 95%
Summary of Extraction Processes
| Pressure Homogenization, per g algae out | Hexane extraction | NREL Wet Extraction | HTL with CHG | PNNL HTL/CHG/HDO | None
Algae Input (kg algae/kg oil) | 1.1111 | 4.2105 | 4.2105 | 2.6316 | 2.1032 | 1
Recovered CO2 (kg CO2/kg Algae) |  | 0 | 0 | 1.256 | 0.71183 | 0
Lipid-extracted Biomass to Recovery Step (kg biomass/kg oil) | 0.11111 | 3.2105 | 3.2655 | 0 | 0 | 0
Energy for Extraction (kWh/g oil)
Residual oil
Diesel fuel
Gasoline
Natural gas |  | 0 |  |  | 0.00071392
Coal
Liquefied petroleum gas
Electricity |  | 0
Site thermal |  | 0.001376 | 0.00309 | 0.0017818
Site Electricity | 0.00020387 | 0.00054 | 6.89e-05 | 0.00024429 | 0.00027911
Materials consumed, g per unit output except as noted
Transported Biomass, dry kg/kg oil |  | 0 | 0
Backhauled Lipid-extracted Biomass, dry kg/kg oil |  | 0 | 0
Hexane |  | 0.0052 | 0.055
Methane |  |  |  | -0.45352
Sulfuric acid |  |  |  | 0.033831 | 0.027017
Dissolved CO2 |  |  |  |  | 0.38977
6. Recovery | Go back
Recovery Option | Anaerobic Digestion
Anaerobic Digestion
Volatile fraction, g-VS/g-TS | 0.9
Methane yield, L/g-VS | 0.33
Biogas CH4 fraction, volume basis | 67%
Carbon wt% of AD feed | 48%
CH4 produced, g/dry-g digested | 0.21267 | STP
CO2 produced, g CO2/dry-g digested | 0.28806
Digestate produced, g/dry-g digested | 0.49927
Fraction of carbon in solids, % | 50%
Carbon in digestate, dry-g | 0.12097
Heat required, KWH/g-digested | 0.00022
Electricity required, KWh/g-digested | 8.5e-05
Digestate solids | 30%
Genifuel Gasification Process
Methane yield, m3/wet metric ton | 55 | Specified at 15% solids
Derating for lipid extracted algae | 85%
Solids content for yield specification | 15%
CO2/CH4 ratio | 66.67%
Fraction of CH4 for process energy | 10%
Net methane per g dry solids, m3/g | 0.0002805
Net CO2, m3/g | 0.00020778
CH4 produced, g/dry-g biomass | 0.20086
CO2 produced, g CO2/g biomass | 0.40813
H2SO4 required for phosphorus recovery, g/g-feed | 0.01611
7. Infrastructure (Plant cycle) material usage | Go back
Design Selections | [14 empty] | Table Used for Varied Design Specifications
Pond Liner | Yes
Pond Liner Thickness (mil) | 40 | [13 empty] | Pond Liner Table
Settling Tank Design | Concrete WWTP Capdet Design | [13 empty] | Yes |  |  | 1
Anaerobic Digestion Design | Harmonization Report | [13 empty] | No |  |  | 0
Extraction Column Packing Material | Stainless Steel
Makeup Water System Pond Liner | No
Algae Productivity (g/m2·day) | 13.2 | [13 empty] | Anaerobic Digestion Design Table
[15 empty] | Harmonization Report |  |  | 1
Material Lifetimes | [14 empty] | Lundquist Design |  |  | 0
Pond Concrete | 30 | year
HDPE Liners | 30 | year | [12 empty] | Productivity Scaling Factor Table
LDPE Covers | 30 | year | [12 empty] | Baseline Productivity | 13.2 | g/m2·day
Paddlewheel Steel | 30 | year | [12 empty] | Scaled Productivity | 1
Settling Tank Concrete | 30 | year
DAF Concrete | 30 | year | [12 empty] | Makeup Water System Pond Liner Table
Centrifuge Steel | 30 | year | [12 empty] | Yes |  |  | 0
Centrifuge Concrete | 30 | year | [12 empty] | No
Homogenizer Steel | 30 | year
Homogenizer Concrete | 30 | year | [12 empty] | Settling Tank Design Table
Column Steel | 30 | year | [12 empty] | Concrete WWTP Capdet Design |  |  | 1
Column Concrete | 30 | year | [12 empty] | Plastic Lined Walls and Concrete Floor |  |  | 0
Column Packing Lifetime | 30 | year
AD Concrete | 30 | year |  |  | Density | [9 empty] | L/L Extraction Column Packing Material Table
AD Steel | 30 | year |  |  | Concrete | 2100 | kg/m3 | [7 empty] | Stainless Steel |  |  | 1
Makeup Water PVC | 30 | year |  |  | Steel | 7800 | kg/m3 | [7 empty] | PVDF |  |  | 0
Makeup Water Concrete | 30 | year |  |  | PVC | 1360 | kg/m3
Cast Iron Pump | 30 | year |  |  | HDPE | 970 | kg/m3
CO2 Distribution Concrete | 30 | year |  |  | LDPE | 910 | kg/m3
CO2 Blowers | 30 | year |  |  | 12" steel pipe | 79.77 | kg/m3
Operating Days Per Year | 365 | days |  |  | Polypropylene liner | 0.203 | kg/m3
Large Growth Ponds
| Value | Unit |  |  | Results for Large Growth Pond Construction
Pond Width | 60 | m |  |  |  | Value | Unit
Pond Length | 690 | m |  |  | Concrete | 112746900 | kg
Number of Ponds | 1013 |  |  |  | HDPE | 49317588.944 | kg
Berm Height | 0.9 | m |  |  | Polypropelyne | 10158566.6 | kg
Concrete Volume for Sump | 53 | m3 |  |  | Excavation Volume | 37040031.0201 | m3
Unlined Pond Plastic Surface Area | 9420 | m2
Lined Pond Plastic Surface Area | 49400 | m2
Internal Surface Area | 40627.4334 | m2
Volume of Excavated Material | 36564.69 | m3
Inoculum Ponds |  |  |  |  | Results for Inoculum Pond Construction
| Value | Unit |  |  |  | Value | Unit
LDPE Cover Thickness | 6 | mil |  |  | Concrete | 12402159 | kg
Liner Surface Area for Reference Facility | 1235000 | m2 |  |  | HDPE | 5424934.7838 | kg
Surface Area Plastic Cover Per Pond | 10156.8583 | m2 |  |  | Polypropylene | 1117442.326 | kg
HDPE Liner for All Innoculum Ponds | 138.0236 | m3 |  |  | Excavation Volume | 4074403.4122 | m3
Geotextile Liner | 27577.55 | kg |  |  | LDPE | 57076.2185 | kg
LDPE Liner 1% Innoculum Ponds | 1.5479 | m3
Volume of Excavated Material | 100552.8976 | m3
Concrete | 145.75 | m3
Scaling Factor for Facility Area | 40.52
Settling Tanks |  |  |  |  | Results for Settling Tank Construction
| Value | Unit |  |  |  | Value | Unit
Number of Tanks | 13 |  |  |  | Concrete | 31203900 | kg
Volume of Each Tank | 300781 | ft3 |  |  | HDPE | 0 | kg
Volume of Excavated Material for CAPDET Design | 15100 | m3 |  |  | Polypropylene | 0 | kg
Volume of Slab Concrete | 991 | m3 |  |  | Excavation Volume | 196300 | m3
Volume of Concrete Walls | 152 | m3
Volume of Excavated Material for Plastic Lined Walls | 9508.1696 | m3
Surface Area of Walls | 1613 | m2
Liner Volume | 1.6388 | m3
Dissolved Air Flotation |  |  |  |  | Results for DAF Construction Material
| Value | Unit |  |  |  | Value | Unit
Volume of Concrete Slab for DAF Facility | 2680 | m3 |  |  | Concrete | 11151000 | kg
Volume of Wall Concrete for DAF Facility | 2630 | m3 |  |  | Excavation Volume | 31000 | m3
Volume of Excavated Material | 31000 | m3
Dewatering Centrifuge |  |  |  |  | Results of Dewatering Centrifugation Construction
| Value | Unit |  |  |  | Value | Unit
Weight of Each Centrifuge | 13500 | kg |  |  | Concrete | 87120.3312 | kg
Number of Centrifuges | 4 |  |  |  | Steel | 54000 | kg
Total Centrifuge Power | 254.8 | hp
Building Surface Area | 136.1085 | m2
Concrete Slab Thickness | 0.3048 | m
Concrete Slab Volume | 41.4859 | m3
Homogenization |  |  |  |  | Results for Homogenizer Construction Material
| Value | Unit |  |  |  | Value | Unit
Number of Homogenizers | 28 |  |  |  | Steel | 152404 | kg
Weight of Each Homogenizer | 5443 | kg
Extraction Centrifuge |  |  |  |  | Results of Extraction Centrifugation Construction
| Value | Unit |  |  |  | Value | Unit
Number of Centrifuges | 5 |  |  |  | Concrete | 44910.2959 | kg
Weight of Each Centrifuge | 3200 | kg |  |  | Steel | 16000 | kg
Total Centrifuge Power | 61.7 | hp
Building Surface Area | 70.1636 | m2
Concrete Slab Thickenss | 0.3048 | m
Concrete Slab Volume | 21.3859 | m3
L/L Extraction Column |  |  |  |  | Results of Liquid/Liquid Extraction Column
| Value | Unit |  |  |  | Value | Unit
Extraction Column Height | 30 | ft |  |  | Steel | 108454.4848 | kg
Extraction Column Diameter | 12 | ft |  |  | PVDF | 0 | kg
Extraction Column Volume | 3392.9201 | ft3
Reference Column Volume | 201 | ft3
Reference Column Weight | 3175 | kg
Scaling Factor for Volume | 16.8802
Mass of Extraction Column | 53594.6329 | kg
Packing Material Density SS | 571 | kg/m3
Packing Material Density PVDF | 102 | kg/m3
Mass of SS Packing | 54859.8519 | kg
Mass of PVDF Packing | 9799.8334 | kg
Stripping Column |  |  |  |  | Results of Stripping Column
| Value | Unit |  |  |  | Value | Unit
Stripping Column Height | 40 | ft |  |  | Steel | 93856.6875 | kg
Stripping Column Diameter | 13 | ft
Stripping Column Volume | 5309.2916 | ft3
Reference Column Volume | 307.9 | ft3
Reference Column Weight | 5443 | kg
Scaling Factor for Volume | 17.2436
Mass of Stripping Column | 93856.6875 | kg
Anaerobic Digestion |  |  |  |  | Results of AD Construction
| Value | Unit |  |  |  | Value | Unit
Length of 12" Pipes for AD Facility | 3000 | m |  |  | Concrete | 51152052 | kg
Total Number of Centrifuges | 8 |  |  |  | HDPE | 0 | kg
Weight of Each Centrifuge | 2850 | kg |  |  | Excavation Volume | 223000 | m3
Volume of Slab Concrete for AD Facility | 6360 | m3 |  |  | Steel | 23422800 | kg
Volume of Wall Concrete for AD Facility | 17800 | m3
Concrete Slab Thickness | 0.3048 | m
Building Surface Area | 650 | m2
Volume of Concrete Per Tank | 64.9872 | m3
Volume of Excavated Material for AD Facility | 223000 | m3
Volume Each Digester | 4300 | m3
Number of Digesters | 126
Liner Surface Area Per Tank | 4300 | m2
Liner Thickness | 30 | mil
Liner Volume Per Tank | 3.2766 | m3
Makeup Water System |  |  |  |  | Results for Makeup Water Piping
| Value | Unit |  |  |  | Value | Unit
Volume of PVC for 12" Pipes | 5.2 | m3 |  |  | Concrete | 1900456.1194 | kg
Volume of PVC for 18" Pipes | 57.4 | m3 |  |  | HDPE Liner | 0 | kg
Volume of PVC for 24" Pipes | 91.5 | m3 |  |  | Polypropylene | 0 | kg
Volume of Concrete for 30" Pipes | 89.9 | m3 |  |  | Excavation Volume | 40588.6567 | m3
Volume of Concrete for 42" Pipes | 15.3 | m3 |  |  | Cast Iron | 4676.7761 | kg
Volume of Concrete for Slab | 828 | m3 |  |  | PVC | 150144 | kg
Volume of Concrete for Walls | 330 | m3 |  |  | Scaled Productivity | 0.71642
Volume of Excavated Material for Open Channel | 1668 | m3
Volume of Excavated Material for Ponds | 45307 | m3
Volume of Excavated Material | 9680 | m3
Number of Pumps | 12
Weight of Each Pump | 544 | kg
Liner Surface Area | 12302 | m2
CO₂ Distribution System |  |  |  |  | Results for CO2 Distribution System
| Value | Unit |  |  |  | Value | Unit
Volume of Concrete for 84" Pipes | 7942 | m3 |  |  | Concrete | 13564370.1493 | kg
Volume of Concrete for 54" Pipes | 558 | m3 |  |  | Steel | 58674.6269 | kg
Volume of Concrete for 42" Pipes | 92 | m3 |  |  | Scaled Productivity | 0.71642
Volume of Concrete for 36" Pipes | 143 | m3
Volume of Concrete for 33" Pipes | 125 | m3
Volume of Concrete for 30" Pipes | 108 | m3
Volume of Concrete for 21" Pipes | 48 | m3
Number of Blowers | 9
Weight of Each Blower | 9100 | kg
Area Factor for Algae Production Operations | 2.4298e-08 | 1/m2
Total Facility Area for Reference Distribution Systems | 8093712 | m2
Area Factor for Distribution Systems | 1.2355e-07 | 1/m2
Material use (areal basis) |  | Large Growth Pond Construction | Inoculum Pond Construction | Settling Tank Construction | DAF Construction | Dewatering Centrifugation Construction | Homogenizer Construction | Extraction Centrifugation Construction | Liquid/Liquid Extraction Column | Stripping Column | AD Construction | Makeup Water Piping | CO2 Distribution System
Concrete | kg/m2 | 2.7395 | 0.30135 | 0.75819 | 0.27095 | 0.0021169 |  | 0.0010912 |  |  | 1.2429 | 0.23481 | 1.6759
HDPE Liner | kg/m2 | 1.1983 | 0.13182 | 0 | [6 empty] | 0 | 0
Polypropylene | kg/m2 | 0.24683 | 0.027152 | 0 | [7 empty] | 0
Excavation Volume | m3/m2 | 0.9 | 0.099 | 0.0047697 | 0.00075324 | [5 empty] | 0.0054185 | 0.0050148
Steel | kg/m2 |  |  |  |  | 0.0013121 | 0.0037031 | 0.00038877 | 0.0026352 | 0.0022805 | 0.56913 |  | 0.0072494
PVC | kg/m2 | [7 empty] | 0 |  |  | 0.018551
LDPE Plastic Cover | kg/m2 |  | 0.0013868
Cast Iron | kg/m2 | [10 empty] | 0.00057783
Material use (productivity basis) |  | Large Growth Pond Construction | Inoculum Pond Construction | Settling Tank Construction | DAF Construction | Dewatering Centrifugation Construction | Homogenizer Construction | Extraction Centrifugation Construction | Liquid/Liquid Extraction Column | Stripping Column | AD Construction | Makeup Water Piping | CO2 Distribution System
Concrete | kg/m2/day | 0.00025019 | 2.752e-05 | 6.9241e-05 | 2.4744e-05 | 1.9332e-07 |  | 9.9656e-08 |  |  | 0.00011351 | 2.1444e-05 | 0.00015305
HDPE Liner | kg/m2/day | 0.00010944 | 1.2038e-05 | 0 | [6 empty] | 0 | 0
Polypropylene | kg/m2/day | 2.2542e-05 | 2.4796e-06 | 0 | [7 empty] | 0
Excavation Volume | m3/m2/day | 8.2192e-05 | 9.0411e-06 | 4.3559e-07 | 6.8789e-08 | [5 empty] | 4.9484e-07 | 4.5798e-07
Steel | kg/m2/day |  |  |  |  | 1.1983e-07 | 3.3818e-07 | 3.5504e-08 | 2.4066e-07 | 2.0827e-07 | 5.1975e-05 |  | 6.6205e-07
PVC | kg/m2/day | [7 empty] | 0 |  |  | 1.6941e-06
Cast Iron | kg/m2/day | [10 empty] | 5.277e-08
LDPE Plastic Cover | kg/m2/day |  | 1.2665e-07
Home
Inputs
Results
The type of power plant and whether CO2 is captured from a portion of the power-plant emissions or captured from all of the plant emissions must be carefully considered when evaluating scenarios with CO2 capture. GREET must be reconfigured accordingly. This work is in progress and is not supported at this time.
To reproduce the HTL results, set "% lost to products" to 32% and 15% for N and P, respectively
To reproduce the HTL results, set "Share of LEA" for N,P to 0%, 0% above and set utilization for P to 90%, below.
The PBR Block has not been tested. Cross-check all results and use with caution.
Note: The annual average productivity averaged over all sites in the Harmonization study was 13.2 g/m2/d while the annual average evaporative loss minus precipitation, averaged over all sites, was 0.0423 L/g-algae. If you use 25 g/m2/d and 0.229 L/g for productivity and evaporative loss, you will obtain values comparable to figure 3.1a in the Harmonization report.
To reproduce the Harmonization report (67,400 gCO2e/MMBTU-RD), you must study each of the resource assessment sites individually, including seasonal variation. This cannot be done by setting a single value here; however, you can use the annual averages just stated to approximate the full study.
To reproduce the HTL study, set the productivity to 25 g/m2/d and set the evaporative loss to 6.8e-2.
Methane yield per gram of volatile solids (VS) is computed from input total solids (TS) via the specified volatile fraction and methane yield parameters. The biogas methane fraction is used to compute CO2 production by assuming the biogas comprises only CH4 and CO2. The mass of carbon in the produced biogas is subtracted from the total carbon in the input by using the carbon wt% parameter describing the AD feed stream.
Nutrient recovery for the GeniFuel process is handled by using the nutrient mass balance tools on the nutrient sheet. Set fractions appropriately for your process as if the phosphorus went directly to the liquid fraction. The mass of phosphorous displaced in the liquid fraction is copied to this page as "phosphorus recovered" and an appropriate amount of sulfuric acid is added to the process, below. Thus, this page computes the energy consumption, including sulfuric acid, and the nutrients page reduces the amount of new nutrients that must be added.
Note on B25: [Threaded comment] Your version of Excel allows you to read this threaded comment; however, any edits to it will get removed if the file is opened in a newer version of Excel. Learn more: https://go.microsoft.com/fwlink/?linkid=870924 Comment: This is the boiler heat output divided by the input energy in the NG fuel. It defines efficiency for displacing heat or for importing natural gas when additional heat is needed.
Note on J39: [Threaded comment] Your version of Excel allows you to read this threaded comment; however, any edits to it will get removed if the file is opened in a newer version of Excel. Learn more: https://go.microsoft.com/fwlink/?linkid=870924 Comment: Ref: Ed (2016) Life-cycle analysis of energy use, greenhouse gas emissins, and water consumption in the 2016 MYPP Algal Biofuel Scenarios. ANL/ESD-16/11 Page 4
Note on K39: [Threaded comment] Your version of Excel allows you to read this threaded comment; however, any edits to it will get removed if the file is opened in a newer version of Excel. Learn more: https://go.microsoft.com/fwlink/?linkid=870924 Comment: Harmonization 2017 Data source: Fout, T., et al. Cost and Performance Baseline for Fossil Energy Plants Volume 1a: Bituminous Coal (PC) and Natural Gas to Electricity, Revision 3. DOE/NETL-2015/1723. Pittsburgh, PA: National Energy Technology Laboratory (NETL), 2015. https://www.netl.doe.gov/File%20Library/Research/Energy%20Analysis/Publications/Rev3Vol1aPC_NGCC_final.pdf. Strube, R., and G. Manfrida "CO2 capture in coal-fired power plants—Impact on plant performance." International Journal of Greenhouse Gas Control, 5(4), 2011; 710-726.
Note on L39: [Threaded comment] Your version of Excel allows you to read this threaded comment; however, any edits to it will get removed if the file is opened in a newer version of Excel. Learn more: https://go.microsoft.com/fwlink/?linkid=870924 Comment: Harmonization 2017 Data source: Fout, T., National Energy Technology Laboratory, Personal communication, May 2017.
Note on B49: [Threaded comment] Your version of Excel allows you to read this threaded comment; however, any edits to it will get removed if the file is opened in a newer version of Excel. Learn more: https://go.microsoft.com/fwlink/?linkid=870924 Comment: The distance for water transport (fresh and media) is set to zero because our investigation of water deliver energy is not complete. The columns "Media water" and "Fresh water" in the block labeled "Energy Consumption and Emissions from Material Production for Algae Pathways" at the bottom of the Algae page can be given values for water delivery if the investigator wishes. Those values will be included in the analysis. Values, if entered, should include all upstream energy consumption and emissions to deliver one kilogram of water to the site. Otherwise, if distances are changed from the default value of zero, incorrect energies will be computed.
Note on B50: [Threaded comment] Your version of Excel allows you to read this threaded comment; however, any edits to it will get removed if the file is opened in a newer version of Excel. Learn more: https://go.microsoft.com/fwlink/?linkid=870924 Comment: The distance for water transport (fresh and media) is set to zero because our investigation of water deliver energy is not complete. The columns "Media water" and "Fresh water" in the block labeled "Energy Consumption and Emissions from Material Production for Algae Pathways" at the bottom of the Algae page can be given values for water delivery if the investigator wishes. Those values will be included in the analysis. Values, if entered, should include all upstream energy consumption and emissions to deliver one kilogram of water to the site. Otherwise, if distances are changed from the default value of zero, incorrect energies will be computed.
Note on E99: [Threaded comment] Your version of Excel allows you to read this threaded comment; however, any edits to it will get removed if the file is opened in a newer version of Excel. Learn more: https://go.microsoft.com/fwlink/?linkid=870924 Comment: This lumped process is experimental in GREET. To use it, you must run APD configured appropriately for the lumped PNNL-HTL/CHG/HDO process. Do not set this value by hand in GREET.
Note on A106: [Threaded comment] Your version of Excel allows you to read this threaded comment; however, any edits to it will get removed if the file is opened in a newer version of Excel. Learn more: https://go.microsoft.com/fwlink/?linkid=870924 Comment: This is referring to energy consumed in processing byproducts of oil extraction process, e.g., energy consumed to produce biomethane in AD
Note on B107: [Threaded comment] Your version of Excel allows you to read this threaded comment; however, any edits to it will get removed if the file is opened in a newer version of Excel. Learn more: https://go.microsoft.com/fwlink/?linkid=870924 Comment: Set via table of Key Input Assumptions at the top of the page.
Note on L124: [Threaded comment] Your version of Excel allows you to read this threaded comment; however, any edits to it will get removed if the file is opened in a newer version of Excel. Learn more: https://go.microsoft.com/fwlink/?linkid=870924 Comment: ICE = (Biogas) Internal Combustion Engine
Note on J125: [Threaded comment] Your version of Excel allows you to read this threaded comment; however, any edits to it will get removed if the file is opened in a newer version of Excel. Learn more: https://go.microsoft.com/fwlink/?linkid=870924 Comment: Assuming 20% moisture content in biomass feedstock
Note on H126: [Threaded comment] Your version of Excel allows you to read this threaded comment; however, any edits to it will get removed if the file is opened in a newer version of Excel. Learn more: https://go.microsoft.com/fwlink/?linkid=870924 Comment: SPECIFY ON LHV BASIS Heat recovery (Er) is the fraction of the _useful_ heat recovered _after_ electricity generation. If Echp is the total CHP efficiency, Eelec the electrical efficiency, and Er is the heat recovery parameter here, then Er = (Echp - Eelec) / (1 - Eelec) Eelec = Electrical energy / Energy in Fuel Echp = (Recovered heat + Electrical energy) / Energy in Fuel
Note on B138: [Threaded comment] Your version of Excel allows you to read this threaded comment; however, any edits to it will get removed if the file is opened in a newer version of Excel. Learn more: https://go.microsoft.com/fwlink/?linkid=870924 Comment: NO from residues is computed from total N applied without regard to bioavailability.
Note on B139: [Threaded comment] Your version of Excel allows you to read this threaded comment; however, any edits to it will get removed if the file is opened in a newer version of Excel. Learn more: https://go.microsoft.com/fwlink/?linkid=870924 Comment: N2O from residues is computed from total N applied without regard to bioavailability.
Note on D164: [Threaded comment] Your version of Excel allows you to read this threaded comment; however, any edits to it will get removed if the file is opened in a newer version of Excel. Learn more: https://go.microsoft.com/fwlink/?linkid=870924 Comment: Open Pond Ref: Jennifer Markham's email on 2/13/2017 3:18
Note on E164: [Threaded comment] Your version of Excel allows you to read this threaded comment; however, any edits to it will get removed if the file is opened in a newer version of Excel. Learn more: https://go.microsoft.com/fwlink/?linkid=870924 Comment: Open Pond Ref: Jennifer Markham's email on 2/13/2017 3:18
Note on G164: [Threaded comment] Your version of Excel allows you to read this threaded comment; however, any edits to it will get removed if the file is opened in a newer version of Excel. Learn more: https://go.microsoft.com/fwlink/?linkid=870924 Comment: Data from NREL 2016). Horizontal tubular system (HT)
Note on H164: [Threaded comment] Your version of Excel allows you to read this threaded comment; however, any edits to it will get removed if the file is opened in a newer version of Excel. Learn more: https://go.microsoft.com/fwlink/?linkid=870924 Comment: Photobioreactor (Data from NREL 2016). Horizontal tubular system (HT)
Note on I164: [Threaded comment] Your version of Excel allows you to read this threaded comment; however, any edits to it will get removed if the file is opened in a newer version of Excel. Learn more: https://go.microsoft.com/fwlink/?linkid=870924 Comment: Photobioreactor (Data from NREL 2016).
Note on J164: [Threaded comment] Your version of Excel allows you to read this threaded comment; however, any edits to it will get removed if the file is opened in a newer version of Excel. Learn more: https://go.microsoft.com/fwlink/?linkid=870924 Comment: Photobioreactor (Data from NREL 2016).
Note on K164: [Threaded comment] Your version of Excel allows you to read this threaded comment; however, any edits to it will get removed if the file is opened in a newer version of Excel. Learn more: https://go.microsoft.com/fwlink/?linkid=870924 Comment: Photobioreactor (Data from NREL 2016).
Note on M164: [Threaded comment] Your version of Excel allows you to read this threaded comment; however, any edits to it will get removed if the file is opened in a newer version of Excel. Learn more: https://go.microsoft.com/fwlink/?linkid=870924 Comment: Data from PNNL
Note on O164: [Threaded comment] Your version of Excel allows you to read this threaded comment; however, any edits to it will get removed if the file is opened in a newer version of Excel. Learn more: https://go.microsoft.com/fwlink/?linkid=870924 Comment: 2017 Algae Harmonization Study: Evaluating the Potential for Future Algal Biofuel Costs, Sustainability, and Resource Assessment from Harmonized Modeling https://www.nrel.gov/docs/fy18osti/70715.pdf
Note on P164: [Threaded comment] Your version of Excel allows you to read this threaded comment; however, any edits to it will get removed if the file is opened in a newer version of Excel. Learn more: https://go.microsoft.com/fwlink/?linkid=870924 Comment: 2017 Algae Harmonization Study: Evaluating the Potential for Future Algal Biofuel Costs, Sustainability, and Resource Assessment from Harmonized Modeling https://www.nrel.gov/docs/fy18osti/70715.pdf
Note on Z164: [Threaded comment] Your version of Excel allows you to read this threaded comment; however, any edits to it will get removed if the file is opened in a newer version of Excel. Learn more: https://go.microsoft.com/fwlink/?linkid=870924 Comment: PNNL modeled algae cultivation in WWTPs. Carbon and nutrients are provided by the wasterwater sludge.
Note on L165: [Threaded comment] Your version of Excel allows you to read this threaded comment; however, any edits to it will get removed if the file is opened in a newer version of Excel. Learn more: https://go.microsoft.com/fwlink/?linkid=870924 Comment: Input from an outside R program
Note on O165: [Threaded comment] Your version of Excel allows you to read this threaded comment; however, any edits to it will get removed if the file is opened in a newer version of Excel. Learn more: https://go.microsoft.com/fwlink/?linkid=870924 Comment: Pond circulation is assumed to be turned off at nighttime.
Note on P165: [Threaded comment] Your version of Excel allows you to read this threaded comment; however, any edits to it will get removed if the file is opened in a newer version of Excel. Learn more: https://go.microsoft.com/fwlink/?linkid=870924 Comment: Pond circulation is assumed to be turned off at nighttime.
Note on Z165: [Threaded comment] Your version of Excel allows you to read this threaded comment; however, any edits to it will get removed if the file is opened in a newer version of Excel. Learn more: https://go.microsoft.com/fwlink/?linkid=870924 Comment: For drying algae from 5% solids to 20% solids.
Note on H169: [Threaded comment] Your version of Excel allows you to read this threaded comment; however, any edits to it will get removed if the file is opened in a newer version of Excel. Learn more: https://go.microsoft.com/fwlink/?linkid=870924 Comment: Lifetime=2 yr
Note on I169: [Threaded comment] Your version of Excel allows you to read this threaded comment; however, any edits to it will get removed if the file is opened in a newer version of Excel. Learn more: https://go.microsoft.com/fwlink/?linkid=870924 Comment: lifetime = 6 yr
Note on J169: [Threaded comment] Your version of Excel allows you to read this threaded comment; however, any edits to it will get removed if the file is opened in a newer version of Excel. Learn more: https://go.microsoft.com/fwlink/?linkid=870924 Comment: Lifetime=1 yr
Note on K170: [Threaded comment] Your version of Excel allows you to read this threaded comment; however, any edits to it will get removed if the file is opened in a newer version of Excel. Learn more: https://go.microsoft.com/fwlink/?linkid=870924 Comment: Lifetime=50 yr
Note on I177: [Threaded comment] Your version of Excel allows you to read this threaded comment; however, any edits to it will get removed if the file is opened in a newer version of Excel. Learn more: https://go.microsoft.com/fwlink/?linkid=870924 Comment: Calculated based on water balance
Note on L177: [Threaded comment] Your version of Excel allows you to read this threaded comment; however, any edits to it will get removed if the file is opened in a newer version of Excel. Learn more: https://go.microsoft.com/fwlink/?linkid=870924 Comment: This datum is inputed from a R program Note: include blowdown
Note on X185: Frank et al. (ANL/ESD-16/11) Table A5
Note on Y185: Frank et al. (ANL/ESD-16/11) Table A5. No NG use for algae drying
Note on Z185: 2017 Algae Harmonization Study: Evaluating the Potential for Future Algal Biofuel Costs, Sustainability, and Resource Assessment from Harmonized Modeling https://www.nrel.gov/docs/fy18osti/70715.pdf
Note on AA185: 2017 Algae Harmonization Study: Evaluating the Potential for Future Algal Biofuel Costs, Sustainability, and Resource Assessment from Harmonized Modeling https://www.nrel.gov/docs/fy18osti/70715.pdf
Note on AH185: 2015 SOT scaled to the 2016 SOT plant scale. Ref: Sue's email on 2/8/2017 1 pm
Note on AI185: 2016 SOT Palnt scale
Note on AJ185: 2016 SOT Palnt scale
Note on AS185: 2017 Algae Harmonization Study: Evaluating the Potential for Future Algal Biofuel Costs, Sustainability, and Resource Assessment from Harmonized Modeling https://www.nrel.gov/docs/fy18osti/70715.pdf
Note on AT185: 2017 Algae Harmonization Study: Evaluating the Potential for Future Algal Biofuel Costs, Sustainability, and Resource Assessment from Harmonized Modeling https://www.nrel.gov/docs/fy18osti/70715.pdf
Note on Y206: 40% NG reductions. In the PBR study, the seasonality variabilities were assumed to be 1.7:1 between summer and winter for the PBR cases, compared to 3:1 for the open pond case. So we consider the possible 40% reduction of nature gas use for biomass drying for the PBRs cases in this study.
Note on AH209: HTL process does not need pretreatment, but it uses acid for other purpose.
Note on T230: [Threaded comment] Your version of Excel allows you to read this threaded comment; however, any edits to it will get removed if the file is opened in a newer version of Excel. Learn more: https://go.microsoft.com/fwlink/?linkid=870924 Comment: Includes: fluoroboric acid, Catalyst (T-amine), N-ethyl morpholine, Silicone Surfactant, Stannous Octoate
Note on U230: [Threaded comment] Your version of Excel allows you to read this threaded comment; however, any edits to it will get removed if the file is opened in a newer version of Excel. Learn more: https://go.microsoft.com/fwlink/?linkid=870924 Comment: Includes: fluoroboric acid, Catalyst (T-amine), N-ethyl morpholine, Silicone Surfactant, Stannous Octoate
Note on V230: [Threaded comment] Your version of Excel allows you to read this threaded comment; however, any edits to it will get removed if the file is opened in a newer version of Excel. Learn more: https://go.microsoft.com/fwlink/?linkid=870924 Comment: Includes: fluoroboric acid, Catalyst (T-amine), N-ethyl morpholine, Silicone Surfactant, Stannous Octoate
Note on W230: [Threaded comment] Your version of Excel allows you to read this threaded comment; however, any edits to it will get removed if the file is opened in a newer version of Excel. Learn more: https://go.microsoft.com/fwlink/?linkid=870924 Comment: Includes: fluoroboric acid, Catalyst (T-amine), N-ethyl morpholine, Silicone Surfactant, Stannous Octoate
Note on A247: [Threaded comment] Your version of Excel allows you to read this threaded comment; however, any edits to it will get removed if the file is opened in a newer version of Excel. Learn more: https://go.microsoft.com/fwlink/?linkid=870924 Comment: Using NaCl as a surrogate.
Note on A253: Credit as Ca(NO3)2. Ref: NREL Report
Note on A254: Recycled back for algae cultivation
Note on X257: Ref: Ed (2016 MYPP): Intermediate stream (AD Methane 0.197 g/g Rde) and 2% fugitive CH4 emissions
Note on Y257: Ref: Ed (2016 MYPP): Intermediate stream (AD Methane 0.197 g/g Rde) and 2% fugitive CH4 emissions
Note on A258: 2% CH4
Note on T263: [Threaded comment] Your version of Excel allows you to read this threaded comment; however, any edits to it will get removed if the file is opened in a newer version of Excel. Learn more: https://go.microsoft.com/fwlink/?linkid=870924 Comment: Any site-electricity generation from process would be added here
Note on T264: [Threaded comment] Your version of Excel allows you to read this threaded comment; however, any edits to it will get removed if the file is opened in a newer version of Excel. Learn more: https://go.microsoft.com/fwlink/?linkid=870924 Comment: Only site-electricity consumptions would be added here
Note on T271: [Threaded comment] Your version of Excel allows you to read this threaded comment; however, any edits to it will get removed if the file is opened in a newer version of Excel. Learn more: https://go.microsoft.com/fwlink/?linkid=870924 Comment: Any site-thermal generation from process would be added here
Note on T272: [Threaded comment] Your version of Excel allows you to read this threaded comment; however, any edits to it will get removed if the file is opened in a newer version of Excel. Learn more: https://go.microsoft.com/fwlink/?linkid=870924 Comment: Only site-thermal consumptions would be added here
Note on H280: [Threaded comment] Your version of Excel allows you to read this threaded comment; however, any edits to it will get removed if the file is opened in a newer version of Excel. Learn more: https://go.microsoft.com/fwlink/?linkid=870924 Comment: The CHP efficiency in GREET is defined for biomass with 20% moisture. Thus, it is adjusted to accout for the differences in the moisture contents of LEA and 20% wet biomass.
Note on F282: [Threaded comment] Your version of Excel allows you to read this threaded comment; however, any edits to it will get removed if the file is opened in a newer version of Excel. Learn more: https://go.microsoft.com/fwlink/?linkid=870924 Comment: Enter the actual LEA solids content. GREET will provide an energy credit or charge to match the boiler nominal input moisture content for drier or wetter LEA.
Note on H282: [Threaded comment] Your version of Excel allows you to read this threaded comment; however, any edits to it will get removed if the file is opened in a newer version of Excel. Learn more: https://go.microsoft.com/fwlink/?linkid=870924 Comment: The CHP efficiency in GREET is defined for biomass with 20% moisture. Thus, it is adjusted to accout for the differences in the moisture contents of LEA and 20% wet biomass.
Note on A394: Credit as Ca(NO3)2. Ref: NREL Report
Note on A395: Recycled back for algae cultivation
Note on A403: 2% CH4
Note on BA421: [Threaded comment] Your version of Excel allows you to read this threaded comment; however, any edits to it will get removed if the file is opened in a newer version of Excel. Learn more: https://go.microsoft.com/fwlink/?linkid=870924 Comment: Ref: https://ecoinvent.lca-data.com/datasetdetail/process.xhtml?uuid=5ac9b8ce-0069-44e3-8ffe-719b066bd88f&version=03.00.008&stock=EF2_0_Chemicals
Note on BB421: [Threaded comment] Your version of Excel allows you to read this threaded comment; however, any edits to it will get removed if the file is opened in a newer version of Excel. Learn more: https://go.microsoft.com/fwlink/?linkid=870924 Comment: Ref: https://ecoinvent.lca-data.com/datasetdetail/process.xhtml?uuid=c2b6c7f9-2a6b-416b-8e0b-c4bc7a50f2b0&version=03.00.008&stock=EF2_0_Chemicals
Note on BC421: [Threaded comment] Your version of Excel allows you to read this threaded comment; however, any edits to it will get removed if the file is opened in a newer version of Excel. Learn more: https://go.microsoft.com/fwlink/?linkid=870924 Comment: Ref: https://ecoinvent.lca-data.com/datasetdetail/process.xhtml?uuid=9d775570-261d-4413-9fa0-327013e0741e&version=03.00.008&stock=EF2_0_Chemicals
Note on BB423: [Threaded comment] Your version of Excel allows you to read this threaded comment; however, any edits to it will get removed if the file is opened in a newer version of Excel. Learn more: https://go.microsoft.com/fwlink/?linkid=870924 Comment: Thermal energy only. Electricity is not included.
Note on R424: [Threaded comment] Your version of Excel allows you to read this threaded comment; however, any edits to it will get removed if the file is opened in a newer version of Excel. Learn more: https://go.microsoft.com/fwlink/?linkid=870924 Comment: Bulk terminal urban share.
Note on S424: [Threaded comment] Your version of Excel allows you to read this threaded comment; however, any edits to it will get removed if the file is opened in a newer version of Excel. Learn more: https://go.microsoft.com/fwlink/?linkid=870924 Comment: Refueling station urban share.
Note on AP424: [Threaded comment] Your version of Excel allows you to read this threaded comment; however, any edits to it will get removed if the file is opened in a newer version of Excel. Learn more: https://go.microsoft.com/fwlink/?linkid=870924 Comment: Bulk terminal urban share.
Note on AQ424: [Threaded comment] Your version of Excel allows you to read this threaded comment; however, any edits to it will get removed if the file is opened in a newer version of Excel. Learn more: https://go.microsoft.com/fwlink/?linkid=870924 Comment: Refueling station urban share.
Note on B427: [Threaded comment] Your version of Excel allows you to read this threaded comment; however, any edits to it will get removed if the file is opened in a newer version of Excel. Learn more: https://go.microsoft.com/fwlink/?linkid=870924 Comment: Only CONSUMED process fuels are included
Note on BB443: [Threaded comment] Your version of Excel allows you to read this threaded comment; however, any edits to it will get removed if the file is opened in a newer version of Excel. Learn more: https://go.microsoft.com/fwlink/?linkid=870924 Comment: To supply 0.6144 kg CO per kg of formic acid.
Note on BA462: [Threaded comment] Your version of Excel allows you to read this threaded comment; however, any edits to it will get removed if the file is opened in a newer version of Excel. Learn more: https://go.microsoft.com/fwlink/?linkid=870924 Comment: in gallons
Note on BB462: [Threaded comment] Your version of Excel allows you to read this threaded comment; however, any edits to it will get removed if the file is opened in a newer version of Excel. Learn more: https://go.microsoft.com/fwlink/?linkid=870924 Comment: in gallons
Note on BC462: [Threaded comment] Your version of Excel allows you to read this threaded comment; however, any edits to it will get removed if the file is opened in a newer version of Excel. Learn more: https://go.microsoft.com/fwlink/?linkid=870924 Comment: in gallons
Note on BC476: [Threaded comment] Your version of Excel allows you to read this threaded comment; however, any edits to it will get removed if the file is opened in a newer version of Excel. Learn more: https://go.microsoft.com/fwlink/?linkid=870924 Comment: kg diethanolamine
Note on BA477: [Threaded comment] Your version of Excel allows you to read this threaded comment; however, any edits to it will get removed if the file is opened in a newer version of Excel. Learn more: https://go.microsoft.com/fwlink/?linkid=870924 Comment: kg ethylene oxide
Note on BC477: [Threaded comment] Your version of Excel allows you to read this threaded comment; however, any edits to it will get removed if the file is opened in a newer version of Excel. Learn more: https://go.microsoft.com/fwlink/?linkid=870924 Comment: kg coconut oil, using palm oil as a surrogate
Note on AR492: [Threaded comment] Your version of Excel allows you to read this threaded comment; however, any edits to it will get removed if the file is opened in a newer version of Excel. Learn more: https://go.microsoft.com/fwlink/?linkid=870924 Comment: for PBR reactor
Note on AR493: [Threaded comment] Your version of Excel allows you to read this threaded comment; however, any edits to it will get removed if the file is opened in a newer version of Excel. Learn more: https://go.microsoft.com/fwlink/?linkid=870924 Comment: For PBR
Note on AI494: [Threaded comment] Your version of Excel allows you to read this threaded comment; however, any edits to it will get removed if the file is opened in a newer version of Excel. Learn more: https://go.microsoft.com/fwlink/?linkid=870924 Comment: for PBR reactor
Note on AI495: [Threaded comment] Your version of Excel allows you to read this threaded comment; however, any edits to it will get removed if the file is opened in a newer version of Excel. Learn more: https://go.microsoft.com/fwlink/?linkid=870924 Comment: For PBR
Note on AK518: [Threaded comment] Your version of Excel allows you to read this threaded comment; however, any edits to it will get removed if the file is opened in a newer version of Excel. Learn more: https://go.microsoft.com/fwlink/?linkid=870924 Comment: Not included in calculation.
Note on AV518: [Threaded comment] Your version of Excel allows you to read this threaded comment; however, any edits to it will get removed if the file is opened in a newer version of Excel. Learn more: https://go.microsoft.com/fwlink/?linkid=870924 Comment: Not included in calculation.
Note on AK519: [Threaded comment] Your version of Excel allows you to read this threaded comment; however, any edits to it will get removed if the file is opened in a newer version of Excel. Learn more: https://go.microsoft.com/fwlink/?linkid=870924 Comment: Not included in calculation.
Note on AV519: [Threaded comment] Your version of Excel allows you to read this threaded comment; however, any edits to it will get removed if the file is opened in a newer version of Excel. Learn more: https://go.microsoft.com/fwlink/?linkid=870924 Comment: Not included in calculation.
Note on AZ526: [Threaded comment] Your version of Excel allows you to read this threaded comment; however, any edits to it will get removed if the file is opened in a newer version of Excel. Learn more: https://go.microsoft.com/fwlink/?linkid=870924 Comment: Struvite contains 5.71% N and 28.92% P2O5.
Note on B598: [Threaded comment] Your version of Excel allows you to read this threaded comment; however, any edits to it will get removed if the file is opened in a newer version of Excel. Learn more: https://go.microsoft.com/fwlink/?linkid=870924 Comment: The distance for water transport (fresh and media) is set to zero because our investigation of water deliver energy is not complete. The columns "Media water" and "Fresh water" in the block labeled "Energy Consumption and Emissions from Material Production for Algae Pathways" at the bottom of the Algae page can be given values for water delivery if the investigator wishes. Those values will be included in the analysis. Values, if entered, should include all upstream energy consumption and emissions to deliver one kilogram of water to the site. Otherwise, if distances are changed from the default value of zero, incorrect energies will be computed.
Note on C598: [Threaded comment] Your version of Excel allows you to read this threaded comment; however, any edits to it will get removed if the file is opened in a newer version of Excel. Learn more: https://go.microsoft.com/fwlink/?linkid=870924 Comment: The distance for water transport (fresh and media) is set to zero because our investigation of water deliver energy is not complete. The columns "Media water" and "Fresh water" in the block labeled "Energy Consumption and Emissions from Material Production for Algae Pathways" at the bottom of the Algae page can be given values for water delivery if the investigator wishes. Those values will be included in the analysis. Values, if entered, should include all upstream energy consumption and emissions to deliver one kilogram of water to the site. Otherwise, if distances are changed from the default value of zero, incorrect energies will be computed.
Note on Q598: [Threaded comment] Your version of Excel allows you to read this threaded comment; however, any edits to it will get removed if the file is opened in a newer version of Excel. Learn more: https://go.microsoft.com/fwlink/?linkid=870924 Comment: This row describes AD residue (digestate solids) used as a soil amendment.
Note on R598: [Threaded comment] Your version of Excel allows you to read this threaded comment; however, any edits to it will get removed if the file is opened in a newer version of Excel. Learn more: https://go.microsoft.com/fwlink/?linkid=870924 Comment: Values entered here are used to compute credits when Animal Feed co-products are treated by displacement.
Note on V598: [Threaded comment] Your version of Excel allows you to read this threaded comment; however, any edits to it will get removed if the file is opened in a newer version of Excel. Learn more: https://go.microsoft.com/fwlink/?linkid=870924 Comment: Average Virgin Stamped Steel from GREET2
Note on W598: [Threaded comment] Your version of Excel allows you to read this threaded comment; however, any edits to it will get removed if the file is opened in a newer version of Excel. Learn more: https://go.microsoft.com/fwlink/?linkid=870924 Comment: HDPE from GREET2
Note on AR598: [Threaded comment] Your version of Excel allows you to read this threaded comment; however, any edits to it will get removed if the file is opened in a newer version of Excel. Learn more: https://go.microsoft.com/fwlink/?linkid=870924 Comment: Nylon 66 Resin, from GREET2
Note on AZ598: [Threaded comment] Your version of Excel allows you to read this threaded comment; however, any edits to it will get removed if the file is opened in a newer version of Excel. Learn more: https://go.microsoft.com/fwlink/?linkid=870924 Comment: Using algal glycerol as a surrogate, not petroleum glycerol.
Note on BB598: [Threaded comment] Your version of Excel allows you to read this threaded comment; however, any edits to it will get removed if the file is opened in a newer version of Excel. Learn more: https://go.microsoft.com/fwlink/?linkid=870924 Comment: Using NaCl2 as a surrogate.
Note on M600: [Threaded comment] Your version of Excel allows you to read this threaded comment; however, any edits to it will get removed if the file is opened in a newer version of Excel. Learn more: https://go.microsoft.com/fwlink/?linkid=870924 Comment: P2O5 to H3PO4
Note on A640: [Threaded comment] Your version of Excel allows you to read this threaded comment; however, any edits to it will get removed if the file is opened in a newer version of Excel. Learn more: https://go.microsoft.com/fwlink/?linkid=870924 Comment: Thermal energy for CO2 desorption degrades the net efficiency of the power plant for converting thermal energy to electricity. However, the desorption is driven by lower quality steam and so does not affect the net plant efficiency so strongly. The "converson factor" is the ratio of the number of net KWh of electrical energy lost when one KWh of energy is taken for desorption. Note that the KWh of energy for desorption is thermal energy, but expressed in KWh rather than Joule or BTU.
Note on D656: [Threaded comment] Your version of Excel allows you to read this threaded comment; however, any edits to it will get removed if the file is opened in a newer version of Excel. Learn more: https://go.microsoft.com/fwlink/?linkid=870924 Comment: 1.5 m water plus 1psi for diffuser
Note on B659: [Threaded comment] Your version of Excel allows you to read this threaded comment; however, any edits to it will get removed if the file is opened in a newer version of Excel. Learn more: https://go.microsoft.com/fwlink/?linkid=870924 Comment: Match Ryans 60C condition
Note on C659: [Threaded comment] Your version of Excel allows you to read this threaded comment; however, any edits to it will get removed if the file is opened in a newer version of Excel. Learn more: https://go.microsoft.com/fwlink/?linkid=870924 Comment: Match Ryans 60C condition
Note on C689: [Threaded comment] Your version of Excel allows you to read this threaded comment; however, any edits to it will get removed if the file is opened in a newer version of Excel. Learn more: https://go.microsoft.com/fwlink/?linkid=870924 Comment: From Williams and Laurens 2010, medium lipid scenario
Note on B704: [Threaded comment] Your version of Excel allows you to read this threaded comment; however, any edits to it will get removed if the file is opened in a newer version of Excel. Learn more: https://go.microsoft.com/fwlink/?linkid=870924 Comment: From Williams and Laurens 2010, medium lipid scenario
Note on E741: [Threaded comment] Your version of Excel allows you to read this threaded comment; however, any edits to it will get removed if the file is opened in a newer version of Excel. Learn more: https://go.microsoft.com/fwlink/?linkid=870924 Comment: This value is used on the Recovery worksheet in the catalytic hydrothermal gasification section. We do this from the liquid portion rather than from the solids because it facilitates computing nutrient needs for the culture. If using gasification with phosphorus recovery, set parameters in the flow so that the phosphorus goes to the liquid fraction and set the desired phosphorus recovery rate for the gasification process here via the utilization parameter
Note on B787: [Threaded comment] Your version of Excel allows you to read this threaded comment; however, any edits to it will get removed if the file is opened in a newer version of Excel. Learn more: https://go.microsoft.com/fwlink/?linkid=870924 Comment: 30m head, 67% total pump/motor efficiency
Note on B788: [Threaded comment] Your version of Excel allows you to read this threaded comment; however, any edits to it will get removed if the file is opened in a newer version of Excel. Learn more: https://go.microsoft.com/fwlink/?linkid=870924 Comment: 20 feet head, 67% total pump/motor efficiency
Note on A789: [Threaded comment] Your version of Excel allows you to read this threaded comment; however, any edits to it will get removed if the file is opened in a newer version of Excel. Learn more: https://go.microsoft.com/fwlink/?linkid=870924 Comment: Total carbon dioxide delivered to the pond per gram of produced algae, before losses. Note loss parameter below, CO2 loss, that accounts for loss to imperfect uptake
Note on B789: [Threaded comment] Your version of Excel allows you to read this threaded comment; however, any edits to it will get removed if the file is opened in a newer version of Excel. Learn more: https://go.microsoft.com/fwlink/?linkid=870924 Comment: Computed stoichiometrically from the assumption of 50 wt% carbon in the algae and mol wt of co2
Note on B794: [Threaded comment] Your version of Excel allows you to read this threaded comment; however, any edits to it will get removed if the file is opened in a newer version of Excel. Learn more: https://go.microsoft.com/fwlink/?linkid=870924 Comment: WARNING: circulation power, total productivity, and evaporative loss must all be mutually consistent by being for a particular sized reactor or pond
Note on C794: [Threaded comment] Your version of Excel allows you to read this threaded comment; however, any edits to it will get removed if the file is opened in a newer version of Excel. Learn more: https://go.microsoft.com/fwlink/?linkid=870924 Comment: WARNING: circulation power, total productivity, and evaporative loss must all be mutually consistent by being for a particular sized reactor or pond
Note on A795: [Threaded comment] Your version of Excel allows you to read this threaded comment; however, any edits to it will get removed if the file is opened in a newer version of Excel. Learn more: https://go.microsoft.com/fwlink/?linkid=870924 Comment: Evaporative loss from a pond.
Note on B795: [Threaded comment] Your version of Excel allows you to read this threaded comment; however, any edits to it will get removed if the file is opened in a newer version of Excel. Learn more: https://go.microsoft.com/fwlink/?linkid=870924 Comment: Equal to the annual average over all sites in the Harmonization study.
Note on C795: [Threaded comment] Your version of Excel allows you to read this threaded comment; however, any edits to it will get removed if the file is opened in a newer version of Excel. Learn more: https://go.microsoft.com/fwlink/?linkid=870924 Comment: Equal to the annual average over all sites in the Harmonization study.
Note on A796: [Threaded comment] Your version of Excel allows you to read this threaded comment; however, any edits to it will get removed if the file is opened in a newer version of Excel. Learn more: https://go.microsoft.com/fwlink/?linkid=870924 Comment: The fraction of CO2 total supply rate that is not absorbed into algal mass.
Note on A804: [Threaded comment] Your version of Excel allows you to read this threaded comment; however, any edits to it will get removed if the file is opened in a newer version of Excel. Learn more: https://go.microsoft.com/fwlink/?linkid=870924 Comment: The fraction of CO2 total supply rate that is not absorbed into algal mass.
Note on A805: [Threaded comment] Your version of Excel allows you to read this threaded comment; however, any edits to it will get removed if the file is opened in a newer version of Excel. Learn more: https://go.microsoft.com/fwlink/?linkid=870924 Comment: Use this parameter to account for losses from flushing, e.g., to control build-up of salt or inhibitory compounds or periodic culture failure. In the future, this parameter will be used to consider possible nutrient losses through these mechanisms.
Note on A806: [Threaded comment] Your version of Excel allows you to read this threaded comment; however, any edits to it will get removed if the file is opened in a newer version of Excel. Learn more: https://go.microsoft.com/fwlink/?linkid=870924 Comment: Some PBRs cool by partial immersion in a bath. This is factored from losses during spray cooling because spray cooling also requires electricity for pumping.
Note on A807: [Threaded comment] Your version of Excel allows you to read this threaded comment; however, any edits to it will get removed if the file is opened in a newer version of Excel. Learn more: https://go.microsoft.com/fwlink/?linkid=870924 Comment: The evaporative cooling demand is the volume of cooling water evaporated per volume of culture per day for spray cooling
Note on A809: [Threaded comment] Your version of Excel allows you to read this threaded comment; however, any edits to it will get removed if the file is opened in a newer version of Excel. Learn more: https://go.microsoft.com/fwlink/?linkid=870924 Comment: Water lost to evaporative cooling, e.g., sprayed onto a reactor
Note on B809: [Threaded comment] Your version of Excel allows you to read this threaded comment; however, any edits to it will get removed if the file is opened in a newer version of Excel. Learn more: https://go.microsoft.com/fwlink/?linkid=870924 Comment: WARNING: This value is not based on research and is present only to prevent division by zero so that the overall calculation can be encoded.
Note on A818: [Threaded comment] Your version of Excel allows you to read this threaded comment; however, any edits to it will get removed if the file is opened in a newer version of Excel. Learn more: https://go.microsoft.com/fwlink/?linkid=870924 Comment: In this model, unharvested algae flow back to the culture where they act as new seed. We treat retention efficiency as 100% for algae throughput with the attitude "it will eventually be separated." In fact, though, this may be a process that selects for algae that do not settle (Benemann & Weissman 1977). We do not account for occasionally needing to filter the settler supernatant. The retention efficiency parameter is used to increase the pumping demand because we will need to circulate more culture through settling to achieve the desired net 1g output.
Note on B821: [Threaded comment] Your version of Excel allows you to read this threaded comment; however, any edits to it will get removed if the file is opened in a newer version of Excel. Learn more: https://go.microsoft.com/fwlink/?linkid=870924 Comment: Evaporative loss from a pond.
Note on C821: [Threaded comment] Your version of Excel allows you to read this threaded comment; however, any edits to it will get removed if the file is opened in a newer version of Excel. Learn more: https://go.microsoft.com/fwlink/?linkid=870924 Comment: The fraction of CO2 total supply rate that is not absorbed into algal mass. This number is used for both ponds and photobioreactors
Note on D821: [Threaded comment] Your version of Excel allows you to read this threaded comment; however, any edits to it will get removed if the file is opened in a newer version of Excel. Learn more: https://go.microsoft.com/fwlink/?linkid=870924 Comment: Water lost to evaporative cooling, e.g., sprayed onto a reactor
Note on A822: [Threaded comment] Your version of Excel allows you to read this threaded comment; however, any edits to it will get removed if the file is opened in a newer version of Excel. Learn more: https://go.microsoft.com/fwlink/?linkid=870924 Comment: Select Growth Method in drop-down. Set parameters in sections below
Note on B829: [Threaded comment] Your version of Excel allows you to read this threaded comment; however, any edits to it will get removed if the file is opened in a newer version of Excel. Learn more: https://go.microsoft.com/fwlink/?linkid=870924 Comment: Water volume from AD is negligible compared to other flows, like evaporation
Note on A833: [Threaded comment] Your version of Excel allows you to read this threaded comment; however, any edits to it will get removed if the file is opened in a newer version of Excel. Learn more: https://go.microsoft.com/fwlink/?linkid=870924 Comment: I.e., replace water lost to evaporation. This is separate from the energy to circulate and spray the cooling water
Note on B834: [Threaded comment] Your version of Excel allows you to read this threaded comment; however, any edits to it will get removed if the file is opened in a newer version of Excel. Learn more: https://go.microsoft.com/fwlink/?linkid=870924 Comment: Assumes 1 kg/L
Note on B835: [Threaded comment] Your version of Excel allows you to read this threaded comment; however, any edits to it will get removed if the file is opened in a newer version of Excel. Learn more: https://go.microsoft.com/fwlink/?linkid=870924 Comment: Do not divide by algae retention efficiency. Divided down to account for algae returned from remaining dewatering (treating such algae as viable and as harvested eventually)
Note on B857: [Threaded comment] Your version of Excel allows you to read this threaded comment; however, any edits to it will get removed if the file is opened in a newer version of Excel. Learn more: https://go.microsoft.com/fwlink/?linkid=870924 Comment: This is per wet mass, not dry-mass
Note on A864: [Threaded comment] Your version of Excel allows you to read this threaded comment; however, any edits to it will get removed if the file is opened in a newer version of Excel. Learn more: https://go.microsoft.com/fwlink/?linkid=870924 Comment: 1. EPA Office of Water. Energy Conservation in Municipal Wastewater Treatement. 1978. 2. Shammas, Nazih K and Wang, Lawrence K. Belt Filter Presses. [book auth.] L K Wang, N C pereira and Y T Hung. Handbook of Environmental Engineering, Volume 6: Biosolids Treatment Processess. 2005
Note on A865: [Threaded comment] Your version of Excel allows you to read this threaded comment; however, any edits to it will get removed if the file is opened in a newer version of Excel. Learn more: https://go.microsoft.com/fwlink/?linkid=870924 Comment: 1. EPA Office of Water. Energy Conservation in Municipal Wastewater Treatement. 1978. 2. Shammas, Nazih K and Wang, Lawrence K. Belt Filter Presses. [book auth.] L K Wang, N C pereira and Y T Hung. Handbook of Environmental Engineering, Volume 6: Biosolids Treatment Processess. 2005
Note on A866: [Threaded comment] Your version of Excel allows you to read this threaded comment; however, any edits to it will get removed if the file is opened in a newer version of Excel. Learn more: https://go.microsoft.com/fwlink/?linkid=870924 Comment: Molina Grima (2003), Wiley (2009), Weschler (2014).
Note on D866: [Threaded comment] Your version of Excel allows you to read this threaded comment; however, any edits to it will get removed if the file is opened in a newer version of Excel. Learn more: https://go.microsoft.com/fwlink/?linkid=870924 Comment: Design Manual, Dewatering Municipal Wastewater Sludges, EPA 1982
Note on B881: [Threaded comment] Your version of Excel allows you to read this threaded comment; however, any edits to it will get removed if the file is opened in a newer version of Excel. Learn more: https://go.microsoft.com/fwlink/?linkid=870924 Comment: This is a total weight basis per CAPDET
Note on A886: [Threaded comment] Your version of Excel allows you to read this threaded comment; however, any edits to it will get removed if the file is opened in a newer version of Excel. Learn more: https://go.microsoft.com/fwlink/?linkid=870924 Comment: Need NAABB reference
Note on J895: [Threaded comment] Your version of Excel allows you to read this threaded comment; however, any edits to it will get removed if the file is opened in a newer version of Excel. Learn more: https://go.microsoft.com/fwlink/?linkid=870924 Comment: Based on lab bench top experiment
Note on K895: [Threaded comment] Your version of Excel allows you to read this threaded comment; however, any edits to it will get removed if the file is opened in a newer version of Excel. Learn more: https://go.microsoft.com/fwlink/?linkid=870924 Comment: Estimate from vendor for saline operation with 1800 gal/min unit
Note on B898: [Threaded comment] Your version of Excel allows you to read this threaded comment; however, any edits to it will get removed if the file is opened in a newer version of Excel. Learn more: https://go.microsoft.com/fwlink/?linkid=870924 Comment: Unrecovered algae are assumed to go back to culture along with supernatant
Note on B915: [Threaded comment] Your version of Excel allows you to read this threaded comment; however, any edits to it will get removed if the file is opened in a newer version of Excel. Learn more: https://go.microsoft.com/fwlink/?linkid=870924 Comment: APD is on ash free basis, but HTL data are mostly on total weight basis. Make corrections as needed to account for fact that input to HTL is on ash free basis from upstream processes.
Note on G920: [Threaded comment] Your version of Excel allows you to read this threaded comment; however, any edits to it will get removed if the file is opened in a newer version of Excel. Learn more: https://go.microsoft.com/fwlink/?linkid=870924 Comment: This is the ratio of heat recovered to the heat if the hot stream were cooled to the inlet (cold) stream temperature.
Note on E921: [Threaded comment] Your version of Excel allows you to read this threaded comment; however, any edits to it will get removed if the file is opened in a newer version of Excel. Learn more: https://go.microsoft.com/fwlink/?linkid=870924 Comment: Pressure could be affected by algae species, temperature and solid content. Here a pressure of 2200psi is assumed to make a safe assumption as the highest pressure at 280 was measured at about 1800psi.
Note on B926: [Threaded comment] Your version of Excel allows you to read this threaded comment; however, any edits to it will get removed if the file is opened in a newer version of Excel. Learn more: https://go.microsoft.com/fwlink/?linkid=870924 Comment: Only use between 200 and 350 C. Good to 1% between 200C and 275C. Overestimates by 4-8% at between 275 and 350C.
Note on B935: [Threaded comment] Your version of Excel allows you to read this threaded comment; however, any edits to it will get removed if the file is opened in a newer version of Excel. Learn more: https://go.microsoft.com/fwlink/?linkid=870924 Comment: Total solids, including ash
Note on B937: [Threaded comment] Your version of Excel allows you to read this threaded comment; however, any edits to it will get removed if the file is opened in a newer version of Excel. Learn more: https://go.microsoft.com/fwlink/?linkid=870924 Comment: Solids are in the biocrude phase
Note on F938: [Threaded comment] Your version of Excel allows you to read this threaded comment; however, any edits to it will get removed if the file is opened in a newer version of Excel. Learn more: https://go.microsoft.com/fwlink/?linkid=870924 Comment: From vendor
Note on D940: [Threaded comment] Your version of Excel allows you to read this threaded comment; however, any edits to it will get removed if the file is opened in a newer version of Excel. Learn more: https://go.microsoft.com/fwlink/?linkid=870924 Comment: Heat out from boiler or recovered from CHP.
Note on E966: [Threaded comment] Your version of Excel allows you to read this threaded comment; however, any edits to it will get removed if the file is opened in a newer version of Excel. Learn more: https://go.microsoft.com/fwlink/?linkid=870924 Comment: CHG and HTL are integrated- CHG computations are handled here. But, if there are other feeds to CHG, like list algae from the centrifuge, that must be computed in the recovery worksheet since it has a different solids content, even if (physically) the equipment are one and the same.
Note on B986: [Threaded comment] Your version of Excel allows you to read this threaded comment; however, any edits to it will get removed if the file is opened in a newer version of Excel. Learn more: https://go.microsoft.com/fwlink/?linkid=870924 Comment: To reproduce the HTL study, set to "None."
Note on A1012: [Threaded comment] Your version of Excel allows you to read this threaded comment; however, any edits to it will get removed if the file is opened in a newer version of Excel. Learn more: https://go.microsoft.com/fwlink/?linkid=870924 Comment: Sulfuric acid required to recover phosphate from precipitate. Assume all P in original algae goes to LEA. Use P from the nutrient tab and scale to LEA basis. This is incorrect insofaras algae lost in dewatering are sent to recovery. This also neglects phosphorus loss in the lipids. If that contribution is large, compute this number by hand and enter.
Note on B1017: [Threaded comment] Your version of Excel allows you to read this threaded comment; however, any edits to it will get removed if the file is opened in a newer version of Excel. Learn more: https://go.microsoft.com/fwlink/?linkid=870924 Comment: Model tested with 40-60 mil liner thickness. Thinner liners have shorter lifetimes.
Note on B1022: [Threaded comment] Your version of Excel allows you to read this threaded comment; however, any edits to it will get removed if the file is opened in a newer version of Excel. Learn more: https://go.microsoft.com/fwlink/?linkid=870924 Comment: Do not change this value, change pond productivity on the Growth tab
Note on B1045: [Threaded comment] Your version of Excel allows you to read this threaded comment; however, any edits to it will get removed if the file is opened in a newer version of Excel. Learn more: https://go.microsoft.com/fwlink/?linkid=870924 Comment: This is a conversion factor for the lifetime of components
Note on B1049: [Threaded comment] Your version of Excel allows you to read this threaded comment; however, any edits to it will get removed if the file is opened in a newer version of Excel. Learn more: https://go.microsoft.com/fwlink/?linkid=870924 Comment: Adjustment of pond dimensions will not affect liner dimensions
Note on B1054: [Threaded comment] Your version of Excel allows you to read this threaded comment; however, any edits to it will get removed if the file is opened in a newer version of Excel. Learn more: https://go.microsoft.com/fwlink/?linkid=870924 Comment: Liners are sized to a reference facility. Changing pond size will not affect these values.

## Waste
Waste Management
1) Scenario Control and Key Input Parameters
1.1) Key Assumptions regarding Landfill Gas
|  |  | Amount of Electricity Exported (kWh per mmBtu of fuel) | 0
1.2) Key Assumptions regarding animal waste management
|  |  | Source of Assumptions: | U.S.
|  |  | Region (U.S. State) | U.S. Average
|  |  |  | Beef | Dairy Cow | Dairy Heifer | Swine | Layer | Broiler and Turkey
|  |  | Share of Livestocks | 0% | 100% | 0% | 0% | 0% | 0%
|  |  | IPCC Region | North America
Share of Livestocks
|  |  |  | Dairy Cow | Other Cattle | Market Swine | Breeding Swine | Poutry
|  |  | Share of Livestocks | 100% | 0% | 0% | 0% | 0%
Reference Assumptions for Dairy Cow, Other Cattle, Market Swine and Breeding Swine (Bo = Theoretical Maximum Methane Production)
|  |  | Reference Charateristics |  | Reference Management System Usage (MS%)
|  |  |  | Bo (m3 CH4/kg VS) | Lagoon | Liquid/Slurry | Solid Storage | Drylot | Pit<1mn | Pit>1mn | Range/Paddock | Daily Spread | Digester | Burned for Fuel | Other
|  |  | Dairy Cow | 0.24 | 15% | 27% | 26.3% | 0% | 0% | 0% | 10.8% | 18.4% | 0% | 0% | 2.6%
|  |  | Other Cattle | 0.19 | 0% | 0.2% | 0% | 18.4% | 0% | 0% | 81.5% | 0% | 0% | 0% | 0%
|  |  | Market Swine | 0.48 | 32.8% | 18.5% | 4.2% | 4% | 0% | 40.6% | 0% | 0% | 0% | 0% | 0%
|  |  | Breeding Cattle | 0.48 | 32.8% | 18.5% | 4.2% | 4% | 0% | 40.6% | 0% | 0% | 0% | 0% | 0%
|  |  | User-Defined |  | 100% | 0% | 0% | 0% | 0% | 0% | 0% | 0% | 0% | 0% | 0%
Reference Assumptions for Poutry
|  |  |  | Layer (dry) | Layer (wet) | Broiler
|  |  | Bo (m3 CH4/kg VS) | 0.39 | 0.39 | 0.36
|  |  | MS% | 10% | 0% | 90%
|  |  | Annual Temperature | 15 | °C | 59 | °F
|  |  | Animal waste inputs (lb TS) | Animal waste treatment |  |  | Recoverable CH4 |  | 60% | Flared AD gas
|  |  |  | 0.47132 | lb C/lb TS |  | 0.035095 | lb C/lb TS |  | 0.021057 | lb C/lb TS |  | Summary
|  |  |  | 0.041447 | lb N/lb TS | 7.446% | 0.046793 | lb CH4/lb TS |  | 0.028076 | lb CH4/lb TS |  | Emissions
[13 empty] | Flaring Biogas |  | 603.5245 | Btu/lb TS
[6 empty] | 0.02931% | Unrecoverable CH4 |  | Released | Non Combustion CH₄ Emissions |  |  | Non-Combustion CH4 Emissions |  | 0.018901 | lb CH4/lb TS
[7 empty] | 0.00013814 | lb C/lb TS | 40% | 0.014176 | lb C/lb TS |  | Non-Combustion N2O Emissions |  | 0.00032545 | lb N2O/lb TS
[7 empty] | 0.00018418 | lb CH4/lb TS |  | 0.018901 | lb CH4/lb TS |  | Credit
[13 empty] | C Sequestration |  | 0.60761 | lb CO2/lb TS
[6 empty] | 92.52% | Solid Residue |  |  | Converted into CO2 |  |  | N Displaced |  | 0.041447 | lb N/lb TS
[7 empty] | 0.74806 | lb residue/lb TS | 62% | 0.27037 | lb C/lb TS
[7 empty] | 0.43608 | lb C/lb TS |  | 0.99136 | lb CO2/lb TS
[7 empty] | 0.041447 | lb N/lb TS
| 1.3) Key Assumptions regarding Wastewater Treatment | [7 empty] | 38% | Sequestrated
|  |  | AD Type | Meso - 1 stage (Baseline) |  |  | N2O Emissions |  |  | 0.16571 | lb C/lb TS
|  |  | Holding duration in digested sludge holding tanks | 5 days |  |  | 0.00032545 | lb N2O/lb TS |  | 0.60761 | lb CO2/lb TS
|  |  | Storage duration in dewatered biosolids storage tanks | 10 days
|  |  | Superanatant Flow Rate (m3/kg VS) | 0.018899
|  |  |  | AD |  |  | Biogas Produced |  | 44.47% | Flaring
|  |  | Sludge Inputs |  |  |  | 0.40788 | m3/kg VS |  | 0.1179 | m3 CH4/kg VS
[7 empty] | 0.26512 | m3 CH4/kg VS |  | 4.2269 | MJ/kg VS
|  |  | Back to Wastewater Treatment Processes | Supernatant |  |  | 9.5047 | MJ/kgVS |  |  |  |  | Summary
|  |  |  | 0.018899 | m3/kg VS |  |  |  | 54.53% | Boiler |  |  | Electricity Required |  | 0.98198 | MJ/kg VS
[10 empty] | 0.14457 | m3 CH4/kg VS |  | Total Heat Generated |  | 4.1462 | MJ thermal/kg VS
[7 empty] | Digestate Produced |  |  | 4.1462 | MJ thermal/kg VS |  | Total Heat Required |  | 4.1462 | MJ thermal/kg VS
|  |  |  | Methane Emissions |  |  | 3.9736 | wet kg/kg VS |  |  |  |  | Heat Discarded |  | 0 | MJ thermal/kg VS
|  |  |  | 0.00026359 | m3 CH4/kg VS |  | 0.0035762 | wet m3/kg VS | 1% | Leakage |  |  | Net Heat Output |  | 0 | MJ thermal/kg VS
[7 empty] | 0.5468 | kg digestible/kg VS |  | 0.0026512 | m3 CH4/kg VS |  | Emissions
[13 empty] | Combustion in Boiler |  | 5.1828 | MJ/kg VS
[9 empty] | Methane Emissions (m3 CH4/kg VS) |  |  |  | Flaring Biogas |  | 4.2269 | MJ/kg VS
|  |  |  | Soil Application |  |  |  |  | Sludge Holding Tank | Centrifuges | Storage Tank |  | Non-Combustion CH4 Emissions |  | 0.026076 | m3 CH4/kg VS
|  |  |  | CH4 Emissions | 0 | m3 CH4/kg VS |  |  | 0.013346 | 0.0021872 | 0.0076262 |  | Credit
|  |  |  | C Sequestration | 0 | kg CO2/kg VS | [6 empty] | C Sequestration |  | 0.22567 | kg CO2/kg VS
|  |  |  | N Displaced | 0 | kg/kg VS |  | Landfill |  |  |  |  | N Displaced |  | 0 | kg/kg VS
|  |  |  | P Displaced | 0 | kg/kg VS |  | CH4 Emissions | 2.0599e-06 | m3 CH4/kg VS |  |  | P Displaced |  | 0 | kg/kg VS
|  |  |  | K Displaced | 0 | kg/kg VS |  | C Sequestration | 0.22567 | kg CO2/kg VS |  |  | K Displaced |  | 0 | kg/kg VS
1.4) Key Assumptions regarding municipal solid waste (MSW) management
|  |  |  | Landfill | Incineration
|  |  | MSW treatment | 100% | 0%
|  |  | Landfill gas collection | Moderate |  | User defined
|  |  | LFG capture rate (%) |  |  | 100%
|  |  | LFG utilization | Flaring |  | User defined | Flaring | Power generation
|  |  | Flaring (%) among collected CH4 | 100% |  | 50% | 100% | 0%
|  |  | Climate conditions of landfills | Boreal / Wet
|  |  | Type of landfills | Managed - anaerobic
|  |  | CH4 concentration in LFG (by Volume) | 50%
|  |  | CO2 concentration in LFG (by Volume) | 50%
|  |  | MSW landfill oxidation rate | 36% | of unrecovered CH4
|  |  | MSW Incineration Power Generation Efficiency | 25%
Summary (per wet ton waste for each MSW component)
|  |  |  | MSW discarded | User defined | MSW incineration | Landfill
[7 empty] | LFG flaring | LFG for power | CH4 emissions | CO2 emissions | Electricity export | Biogenic carbon sequestration | LFG generated |  | Recovered CH4 | Flared CH4 | CH4 for power generation | CH4 emissions | CH4 oxidation | Carbon in waste | LFG capture rate
[6 empty] | mmBtu | mmBtu | mmBtu | CH4 (kg) | CO2 (kg) | mmBtu | CO2 (kg) | CH4 (kg) | CO2 (kg) | CH4 (kg) | CH4 (kg) | CH4 (kg) | CH4 (kg) | CO2 (kg) | C (kg) | %
|  |  | Paper | 11.8% |  | 0 | 3.0682 | 0 | 16.567 | 452.8934 | 0 | 861.6894 | 90.6278 | 249.2263 | 64.7418 | 64.7418 | 0 | 16.567 | 25.6271 | 370.9478 | 71.44%
|  |  | Glass | 5.2%
|  |  | Ferrous | 7.2%
|  |  | Aluminum | 1.8%
|  |  | Other nonferrous metals | 0.5%
|  |  | Plastics | 18.5% |  | 0 | [5 empty] | 0 | 0 | 0 | 0 | 0 | 0 | 0 | 0 | 533.4246 | 0
|  |  | Rubber | 0.5% |  | 0 | [5 empty] | 0 | 0 | 0 | 0 | 0 | 0 | 0 | 0 | 693.452 | 0
|  |  | Leather | 2.9% |  | 0 | [5 empty] | 0 | 0 | 0 | 0 | 0 | 0 | 0 | 0 | 489.8798 | 0
|  |  | Textiles | 7.7% |  | 0 | 2.8375 | 0 | 19.7409 | 444.6642 | 0 | 324.3185 | 90.7185 | 249.4758 | 59.8734 | 59.8734 | 0 | 19.7409 | 30.5366 | 449.0564 | 66%
|  |  | Wood | 8.3% | 8.846% | 0 | 1.7112 | 0 | 11.437 | 265.4245 | 0 | 1020.356 | 53.9775 | 148.4381 | 36.1072 | 36.1072 | 0 | 11.437 | 17.6916 | 359.2452 | 66.89%
|  |  | Other materials | 2% |  | 0 | 1.8916 | 0 | 13.1606 | 296.4428 | 0 | 69.7867 | 60.479 | 166.3172 | 39.9156 | 39.9156 | 0 | 13.1606 | 20.3578 | 219.5024 | 66%
|  |  | Food | 24.1% | 73.46% | 0 | 1.5259 | 0 | 14.0747 | 259.3351 | 0 | 144.2303 | 54.1892 | 149.0202 | 32.1975 | 32.1975 | 0 | 14.0747 | 21.7717 | 120.6193 | 59.42%
|  |  | Yard trimmings | 7.2% | 17.69% | 0 | 0.90538 | 0 | 5.5782 | 137.6719 | 0 | 482.9852 | 27.8203 | 76.5059 | 19.1045 | 19.1045 | 0 | 5.5782 | 8.6287 | 173.4537 | 68.67%
|  |  | Miscellaneous inorganic | 2.3% |  | 0 | [8 empty] | 0 | 0 | 0 | 0 | 0 | 0
|  |  | US MSW mixture |  |  | 0 | 1.1933 | 0 | 8.4811 | 188.0518 | 0 | 282.2716 | 38.4318 | 105.6873 | 25.1801 | 25.1801 | 0 | 8.4811 | 13.1191 | 270.4718 | 66%
|  |  | User defined |  |  | 0 | 1.4325 | 0 | 12.3381 | 155.2251 | 0 | 281.6641 | 49.5053 | 136.1396 | 30.2269 | 30.2269 | 0 | 12.3381 | 19.0856 | 151.0754 | 66%
2) Calculation of Energy Consumption, Water Consumption, and Emissions of Conventional Waste Management Practices
|  |  |  | LFG flaring | Manure treatment | WWTP sludge | Paper | Wood | Food | Yard trimmings | US MSW mixture | User defined | Sludge AD | Food waste landfill | Swine manure management | FOG landfill | Swine manure management | Food waste landfill | Post-use plastics | Sludge AD scenario chosen | Food waste landfill | Swine manure management
|  |  | Functional unit | per mmBtu | per lb TS | per kg VS | per wet ton | per wet ton | per wet ton | per wet ton | per wet ton | per wet ton | per wet ton | per wet ton | per wet ton | per wet ton | per wet ton | per wet ton | per dry ton | Per wet ton | Per wet ton | Per wet ton
|  |  | Urban Share | 50% | 50% | 50% | 50% | 50% | 50% | 50% | 50% | 50% | 50% | 50% | 50% | 50% | 50% | 50% | 5% | 50% | 50% | 50%
|  |  | Grid Electricity (Btu) |  |  | 930.742 | 0 | 0 | 0 | 0 | 0 | 0 | 4876.3638 | [5 empty] | 44767.2983 | 20602.2596
|  |  | Biogas Combustion in Boiler (Btu) |  |  | 4912.3285 | 0 | 0 | 0 | 0 | 0 | 0 | 40320.0329 | [6 empty] | 108735.9026
|  |  | Biogas Flaring (Btu) | 1000000 | 603.5245 | 4006.3222 | 3068171.0738 | 1711151.2432 | 1525867.5617 | 905376.4055 | 1193307.3159 | 1432480.9597 | 254766.3388 | 1375383.7704 | 55187.528 | 946474.385 | 121626.4984 | 1701923.2204 |  | 88681.1756 | 1375383.7704 | 34452.9899
|  |  | MSW Incineration (Btu) |  |  |  | 0 | 0 | 0 | 0 | 0 | 0
|  |  | Diesel (Btu) | [13 empty] | 21973.8682 |  | 61656 |  |  | 21973.8682
|  |  | Natural gas (Btu) | [15 empty] | 102.232
|  |  | LPG (Btu) | [15 empty] | 67960
|  |  | non-combustion CH4 emissions (g) |  | 8.5736 | 18.6965 | 16566.988 | 11436.9852 | 14074.6615 | 5578.1623 | 8481.053 | 12338.1413 | 108.1439 | 12686.5931 | 3456.245 | 8730.3164 | 9903.2498 | 15698.6057 |  | 413.8527 | 12686.5931 | 2805.2815
|  |  | non-combustion N2O emissions (g) |  | 0.14762 | [11 empty] | 109.16 |  |  |  |  | 19.9061
|  |  | Biogenic CO2 sequestration (g) | 0 | 275.6066 | 225.6734 | 861689.4253 | 1020356.0363 | 144230.2779 | 482985.1556 | 282271.5933 | 281664.1412 | 24779.6208 | 152135.3759 | 34368.2751 | 49969.5664 | 32313.5391 | 188254.8962 |  | 4995.3493 | 152135.3759 | 9153.4168
Non-energy products
|  |  | N production (g) |  | 18.8002 | 0 | [10 empty] | 12188.2084 |  |  | 0 |  | 2222.6026
|  |  | P production (g) |  |  | 0 | [10 empty] | 7222.642 |  |  | 0 |  | 2032.0938
|  |  | K production (g) |  |  | 0 | [10 empty] | 3611.321 |  |  | 0 |  | 1016.0469
|  |  | Total energy (Btu) | 1000000 | 2786.1735 | 10847.5224 | 3068171.0738 | 1711151.2432 | 1525867.5617 | 905376.4055 | 1193307.3159 | 1432480.9597 | 394862.0535 | 1375383.7704 | 55187.528 | 946474.385 | -756880.5451 | 1701923.2204 | 244080.4577 | 240113.2455 | 1375383.7704 | -127611.0698
|  |  | Fossil fuels (Btu) | 0 | 0 | 1530.1889 | 0 | 0 | 0 | 0 | 0 | 0 | 20751.5799 | 0 | 0 | 0 | -855292.813 | 0 | 224323.9581 | 33871.2013 | 0 | -156585.4125
|  |  | Coal (Btu) | 0 | 0 | 678.34 | 0 | 0 | 0 | 0 | 0 | 0 | 3940.9807 | 0 | 0 | 0 | -39469.3253 | 0 | 33589.6921 | 15015.2644 | 0 | -9320.4848
|  |  | Natural gas (Btu) | 0 | 0 | 831.5537 | 0 | 0 | 0 | 0 | 0 | 0 | 9851.7075 | 0 | 0 | 0 | -720140.8135 | 0 | 106903.4591 | 18406.6971 | 0 | -143100.9226
|  |  | Petroleum (Btu) | 0 | 0 | 20.2952 | 0 | 0 | 0 | 0 | 0 | 0 | 6958.851 | 0 | 0 | 0 | -95682.6743 | 0 | 83830.8069 | 449.2398 | 0 | -4164.005
|  |  | Water consumption (gal) | 0 | 0 | 0.16111 | 0 | 0 | 0 | 0 | 0 | 0 | 63.4532 | 0 | 0 | 0 | -157.661 | 0 | 9.8289 | 3.5663 | 0 | -37.9223
Total Emissions: g
|  |  | VOC | 23.666 | 0.014283 | 0.12138 | 72.6113 | 40.4961 | 36.1112 | 21.4266 | 28.2408 | 33.9011 | 6.6787 | 32.5498 | 1.3061 | 22.3993 | -83.8042 | 40.2777 | 2.3419 | 2.6867 | 32.5498 | -15.9563
|  |  | CO | 41.469 | 0.025028 | 0.33924 | 127.234 | 70.9597 | 63.2762 | 37.5451 | 49.4853 | 59.4036 | 13.6386 | 57.0358 | 2.2886 | 39.2493 | -88.183 | 70.5771 | 5.7236 | 7.5093 | 57.0358 | -7.7833
|  |  | NOx | 16.204 | 0.0097795 | 0.35796 | 49.7166 | 27.7275 | 24.7252 | 14.6707 | 19.3364 | 23.2119 | 8.8444 | 22.2867 | 0.89426 | 15.3367 | -122.482 | 27.578 | 16.9708 | 7.9235 | 22.2867 | -21.9601
|  |  | PM10 | 5.041 | 0.0030424 | 0.051198 | 15.4667 | 8.6259 | 7.6919 | 4.564 | 6.0155 | 7.2211 | 1.6931 | 6.9333 | 0.2782 | 4.7712 | -25.1561 | 8.5794 | 1.462 | 1.1333 | 6.9333 | -5.1346
|  |  | PM2.5 | 5.041 | 0.0030424 | 0.04498 | 15.4667 | 8.6259 | 7.6919 | 4.564 | 6.0155 | 7.2211 | 1.604 | 6.9333 | 0.2782 | 4.7712 | -20.0293 | 8.5794 | 1.0556 | 0.99564 | 6.9333 | -3.9863
|  |  | SOx | 0.26857 | 0.00016209 | 0.083071 | 0.82401 | 0.45956 | 0.4098 | 0.24315 | 0.32048 | 0.38472 | 1.6288 | 0.36938 | 0.014821 | 0.25419 | -175.1726 | 0.45708 | 5.4811 | 1.8388 | 0.36938 | -42.5104
|  |  | BC | 4.789 | 0.0028902 | 0.022425 | 14.6933 | 8.1946 | 7.3073 | 4.3358 | 5.7147 | 6.8601 | 1.2646 | 6.5866 | 0.26429 | 4.5326 | -0.14973 | 8.1504 | 0.11076 | 0.49639 | 6.5866 | 0.31117
|  |  | OC | 0.25205 | 0.00015212 | 0.010311 | 0.77333 | 0.4313 | 0.38459 | 0.2282 | 0.30077 | 0.36106 | 0.1567 | 0.34667 | 0.01391 | 0.23856 | -2.5908 | 0.42897 | 0.31678 | 0.22825 | 0.34667 | -0.49952
|  |  | CH4 | 31.587 | 8.5926 | 19.0805 | 16663.9023 | 11491.0354 | 14122.859 | 5606.7604 | 8518.746 | 12383.389 | 120.1184 | 12730.0374 | 3457.9882 | 8760.2127 | 9531.8961 | 15752.3643 | 28.9096 | 422.3518 | 12730.0374 | 2734.3238
|  |  | N2O | 1.1 | 0.14829 | 0.0085436 | 3.375 | 1.8823 | 1.6785 | 0.99591 | 1.3126 | 1.5757 | 1.4586 | 1.5129 | 25.3699 | 1.0411 | 84.5974 | 1.8721 | 0.49511 | 0.18912 | 1.5129 | 15.4216
|  |  | CO2 | -225.7889 | -275.7429 | -107.8742 | -862382.1841 | -1020742.3952 | -144574.8018 | -483189.5795 | -282541.0287 | -281987.5794 | -23276.1669 | -152445.9222 | -34380.7359 | -50183.2697 | -79955.6563 | -188639.1715 | 16682.6447 | -2387.8276 | -152445.9222 | -17729.6401
|  |  | Biogenic CH4 | 31.587 | 8.5926 | 18.8283 | 16663.9023 | 11491.0354 | 14122.859 | 5606.7604 | 8518.746 | 12383.389 | 116.2339 | 12730.0374 | 3457.9882 | 8760.2127 | 9907.0916 | 15752.3643 | 0 | 416.7691 | 12730.0374 | 2806.3698
|  |  | CO2 (w/ C in VOC & CO) | -86.8642 | -275.659 | -106.9628 | -861955.9397 | -1020504.6742 | -144362.8212 | -483063.8004 | -282375.249 | -281788.5726 | -23233.9195 | -152254.8476 | -34373.069 | -50051.7812 | -80355.4193 | -188402.7324 | 16698.9379 | -2367.6537 | -152254.8476 | -17791.6015
|  |  | GHGs | 1067.8641 | -2.7464 | 412.1895 | -410276.0106 | -709158.3085 | 238118.7337 | -331129.0469 | -51584.8188 | 53612.2749 | -19575.8495 | 192505.6915 | 66091.4829 | 187196.1973 | 199545.6707 | 238209.8098 | 17695.6115 | 9123.9419 | 192505.6915 | 60183.8295
Urban Emissions: grams/mmBtu
|  |  | VOC | 11.833 | 0.0071415 | 0.05459 | 36.3057 | 20.2481 | 18.0556 | 10.7133 | 14.1204 | 16.9505 | 3.0934 | 16.2749 | 0.65303 | 11.1996 | 0.69707 | 20.1389 | 0.33077 | 1.2084 | 16.2749 | 0.31157
|  |  | CO | 20.7345 | 0.012514 | 0.15568 | 63.617 | 35.4799 | 31.6381 | 18.7725 | 24.7426 | 29.7018 | 5.8783 | 28.5179 | 1.1443 | 19.6247 | 5.417 | 35.2885 | 0.808 | 3.4461 | 28.5179 | 5.9113
|  |  | NOx | 8.102 | 0.0048898 | 0.15723 | 24.8583 | 13.8637 | 12.3626 | 7.3354 | 9.6682 | 11.606 | 3.0803 | 11.1434 | 0.44713 | 7.6683 | -3.2347 | 13.789 | 1.9298 | 3.4804 | 11.1434 | 1.6904
|  |  | PM10 | 2.5205 | 0.0015212 | 0.021413 | 7.7333 | 4.313 | 3.8459 | 2.282 | 3.0077 | 3.6106 | 0.73314 | 3.4667 | 0.1391 | 2.3856 | 0.069317 | 4.2897 | 0.21082 | 0.47398 | 3.4667 | 0.23196
|  |  | PM2.5 | 2.5205 | 0.0015212 | 0.020951 | 7.7333 | 4.313 | 3.8459 | 2.282 | 3.0077 | 3.6106 | 0.72981 | 3.4667 | 0.1391 | 2.3856 | 0.12721 | 4.2897 | 0.17751 | 0.46375 | 3.4667 | 0.24203
|  |  | SOx | 0.13428 | 8.1043e-05 | 0.026129 | 0.412 | 0.22978 | 0.2049 | 0.12158 | 0.16024 | 0.19236 | 0.20031 | 0.18469 | 0.0074107 | 0.1271 | -3.666 | 0.22854 | 1.3319 | 0.57836 | 0.18469 | -0.81834
|  |  | BC | 2.3945 | 0.0014451 | 0.011117 | 7.3467 | 4.0973 | 3.6537 | 2.1679 | 2.8573 | 3.43 | 0.62284 | 3.2933 | 0.13215 | 2.2663 | 0.44163 | 4.0752 | 0.013146 | 0.24608 | 3.2933 | 0.2716
|  |  | OC | 0.12602 | 7.6059e-05 | 0.0047534 | 0.38667 | 0.21565 | 0.1923 | 0.1141 | 0.15039 | 0.18053 | 0.066611 | 0.17333 | 0.006955 | 0.11928 | -0.084132 | 0.21448 | 0.042969 | 0.10522 | 0.17333 | 0.01728
Click + sign on the left hand side to expand the details.
3) Supporting Information
Animal Waste Treatment
Animal Waste Properties
|  |  | wt% | Dairy Cow | Other Cattle | Market Swine | Breeding Cattle | Poutry | Dairy Heifer | Poultry-Layer | Poultry-Pullet | Poultry-Broiler | Poultry-Turkey
|  |  | VS/TS | 85.13% | 50.43% | 54% | 54% | 80.15% | 85.01% | 71.52% | 85.09% | 75% | 88.99%
|  |  | N/TS | 4.145% | 2.603% | 4.2% | 4.7% | 5.806% | 3.392% | 5.497% | 5.439% | 5.5% | 6.789%
|  |  | C/TS | 47.13% | 27.85% | 29.4% | 28.2% | 44.74% | 47.48% | 38.48% | 48.95% | 44% | 47.52%
U.S.
|  |  | Theoretical Maximum Methane Production (Bo) | Beef | Dairy Cow | Dairy Heifer | Swine | Layer | Broiler and Turkey
|  |  | Bo (m3 CH4/kg VS (Volatile Solid)) | 0.33 | 0.24 | 0.17 | 0.48 | 0.39 | 0.36
|  |  | Conventional Waste Management Systems | Beef Feedlots |  | Dairies | [5 empty] | Dairy Heifer Facilities |  |  |  | Swine Operations |  |  |  |  | Layer Operation |  | Broiler and Turkey Operation
|  |  | Manure Management System | Dry Lot | Liquid/Slurry | Pasture | Daily Spread | Solid Storage | Liquid/Slurry | Anaerobic Lagoon | Deep Pit | Daily Spread | Dry Lot | Liquid/Slurry | Pasture | Pasture | Solid Storage | Liquid/Slurry | Anaerobic Lagoon | Deep Pit | Anaerobic Lagoon | Poultry w/o Litter | Pasture | Poultry w/o Litter
|  |  | Reference Management System Usage (MS%) | 100% | 0.6755% | 7.145% | 15.16% | 22.74% | 21.16% | 31.83% | 2.121% | 15.32% | 77.45% | 0.2225% | 7.322% | 1.291% | 0% | 13.37% | 15.48% | 69.86% | 12.89% | 87.11% | 1% | 99%
|  |  | Manure Management System MCFs (CH4 / CH4 max) | 1.188% | 30.42% | 1.153% | 0.2221% | 2.61% | 28.57% | 69.85% | 28.57% | 0.2079% | 1.135% | 27.81% | 1.135% | 1.108% | 2.434% | 29.98% | 72.16% | 29.98% | 71.46% | 1.5% | 1.233% | 1.5%
|  |  | Direct N2O Emission Factors (kg N in N2O/kg N applied) | 0.02 | 0.005 | 0 | 0 | 0.005 | 0.005 | 0 | 0.002 | 0 | 0.02 | 0.005 | 0 | 0 | 0.005 | 0.005 | 0 | 0.002 | 0 | 0.001 | 0 | 0.001
|  |  | N Loss Factors through Volatilization of NH3 | 23% | 26% | 0% | 10% | 27% | 26% | 43% | 24% | 10% | 15% | 26% | 0% | 0% | 45% | 26% | 58% | 34% | 54% | 34% | 0% | 34%
|  |  | N Loss Factors through Runoff/Leaching | 2.96% | 0% | 0% | 0% | 0.04% | 0.6% | 0.6% | 0% | 0% | 1.5% | 0.6% | 0% | 0% | 0% | 0.6% | 0.6% | 0% | 0.6% | 0% | 0% | 0%
|  |  | Manure Composition | VS | Nitrogen | Carbon
|  |  | Manure Composition to Total Solid (TS) (wt %) | 85.13% | 4.145% | 47.13%
|  |  | Methane Production | ft3/lb VS |  | lb C in CH4/lb C in TS
|  |  | Controllable | 1.1333 |  | 7.446%
|  |  | Uncontrollable | 0.0044606 |  | 0.02931%
|  |  | N2O Emissions | lb N2O/lb TS
|  |  | Direct N2O Emission | 0.0001457
|  |  | Indirect N2O Emissions through Volatilization of NH3 | 0.00017815
|  |  | Indirect N2O emissions through Runoff/Leaching | 1.5974e-06
U.S.
|  |  |  | Beef Feedlots 2 |  | Dairies 1 | [5 empty] | Dairy Heifer Facilities 2 |  |  |  | Swin Operations 1 |  |  |  |  | Layer Operation |  | Broiler and Turkey Operation |  | Annual Average Temp. (oC) | Climate | Region
|  |  |  | Dry Lot | Liquid/Slurry | Pasture | Daily Spread | Solid Storage | Liquid/Slurry | Anaerobic Lagoon | Deep Pit | Daily Spread | Dry Lot | Liquid/Slurry | Pasture | Pasture | Solid Storage | Liquid/Slurry | Anaerobic Lagoon | Deep Pit | Anaerobic Lagoon | Poultry w/o Litter | Pasture | Poultry w/o Litter
Manure Region Management System Usage (MS%)
|  |  | AL | 100% | 1.3% | 45% | 17% | 11% | 10% | 17% | 0% | 17% | 38% | 0% | 45% | 5% | 4% | 8% | 51% | 32% | 41.9% | 58.1% | 1% | 99% | 17.0944 | Temperate | South
|  |  | AK | 100% | 1.3% | 4% | 6% | 28% | 24% | 30% | 8% | 6% | 90% | 1% | 4% | 53% | 2% | 13% | 10% | 22% | 25% | 75% | 1% | 99% | -3 | Cool | Pacific
|  |  | AZ | 100% | 0.4% | 0% | 10% | 9% | 20% | 61% | 0% | 10% | 90% | 0% | 0% | 14% | 3% | 5% | 50% | 27% | 60% | 40% | 1% | 99% | 15.7278 | Temperate | Pacific
|  |  | AR | 100% | 1.3% | 57% | 15% | 11% | 7% | 10% | 1% | 15% | 28% | 0% | 57% | 4% | 4% | 12% | 46% | 35% | 0% | 100% | 1% | 99% | 15.7889 | Temperate | Central
|  |  | CA | 100% | 1.3% | 1% | 11% | 9% | 21% | 58% | 0% | 11% | 88% | 1% | 1% | 13% | 3% | 8% | 47% | 29% | 12% | 88% | 1% | 99% | 15.2222 | Temperate | Pacific
|  |  | CO | 100% | 0.4% | 1% | 1% | 12% | 24% | 62% | 1% | 1% | 98% | 0% | 1% | 2% | 5% | 26% | 17% | 50% | 60% | 40% | 1% | 99% | 7.3056 | Cool | Pacific
|  |  | CT | 100% | 1% | 6% | 43% | 17% | 20% | 12% | 2% | 43% | 51% | 0% | 6% | 57% | 2% | 12% | 9% | 20% | 5% | 95% | 1% | 99% | 9.4722 | Cool | Mid-Atlantic
|  |  | DE | 100% | 1% | 6% | 44% | 19% | 19% | 10% | 2% | 44% | 50% | 0% | 6% | 12% | 4% | 24% | 18% | 42% | 5% | 95% | 1% | 99% | 12.9278 | Cool | South
|  |  | FL | 100% | 1.3% | 17% | 22% | 8% | 15% | 39% | 0% | 22% | 61% | 1% | 17% | 71% | 1% | 8% | 6% | 14% | 41.9% | 58.1% | 1% | 99% | 21.5167 | Temperate | South
|  |  | GA | 100% | 1.3% | 40% | 18% | 10% | 11% | 21% | 0% | 18% | 42% | 0% | 40% | 8% | 4% | 10% | 47% | 32% | 41.9% | 58.1% | 1% | 99% | 17.5056 | Temperate | South
|  |  | HI | 100% | 1.3% | 1% | 0% | 11% | 21% | 67% | 0% | 0% | 99% | 1% | 1% | 23% | 3% | 18% | 21% | 34% | 25% | 75% | 1% | 99% | 21.1111 | Temperate | Pacific
|  |  | ID | 100% | 0.4% | 0% | 1% | 12% | 23% | 63% | 1% | 1% | 99% | 0% | 0% | 46% | 3% | 15% | 10% | 26% | 60% | 40% | 1% | 99% | 6.8833 | Cool | Pacific
|  |  | IL | 100% | 0.6% | 5% | 8% | 43% | 26% | 13% | 5% | 8% | 87% | 0% | 5% | 2% | 5% | 28% | 15% | 50% | 2% | 98% | 1% | 99% | 10.9667 | Cool | Midwest
|  |  | IN | 100% | 0.6% | 8% | 13% | 35% | 24% | 16% | 3% | 13% | 79% | 0% | 8% | 3% | 5% | 28% | 15% | 50% | 0% | 100% | 1% | 99% | 10.9111 | Cool | Midwest
|  |  | IA | 100% | 0.6% | 6% | 10% | 41% | 25% | 14% | 4% | 10% | 83% | 0% | 6% | 1% | 4% | 12% | 48% | 35% | 0% | 100% | 1% | 99% | 8.7833 | Cool | Midwest
|  |  | KS | 100% | 0.6% | 3% | 5% | 28% | 33% | 29% | 3% | 5% | 92% | 0% | 3% | 2% | 5% | 28% | 13% | 51% | 2% | 98% | 1% | 99% | 12.3611 | Cool | Midwest
|  |  | KY | 100% | 1% | 61% | 14% | 14% | 6% | 2% | 2% | 14% | 24% | 0% | 61% | 5% | 4% | 12% | 45% | 34% | 5% | 95% | 1% | 99% | 13.1056 | Cool | South
|  |  | LA | 100% | 1.3% | 60% | 14% | 10% | 6% | 9% | 1% | 14% | 26% | 0% | 60% | 54% | 2% | 13% | 10% | 22% | 60% | 40% | 1% | 99% | 19.1056 | Temperate | South
|  |  | ME | 100% | 1% | 7% | 45% | 20% | 17% | 9% | 2% | 45% | 48% | 0% | 7% | 73% | 1% | 7% | 6% | 13% | 5% | 95% | 1% | 99% | 4.9833 | Cool | Mid-Atlantic
|  |  | MD | 100% | 1% | 7% | 44% | 23% | 15% | 8% | 3% | 44% | 49% | 0% | 7% | 21% | 4% | 21% | 16% | 38% | 5% | 95% | 1% | 99% | 12.3444 | Cool | South
|  |  | MA | 100% | 1% | 7% | 45% | 24% | 15% | 6% | 3% | 45% | 47% | 0% | 7% | 31% | 3% | 19% | 14% | 32% | 5% | 95% | 1% | 99% | 8.8111 | Cool | Mid-Atlantic
|  |  | MI | 100% | 0.6% | 3% | 6% | 32% | 33% | 22% | 4% | 6% | 91% | 0% | 3% | 5% | 5% | 25% | 17% | 48% | 2% | 98% | 1% | 99% | 6.8944 | Cool | Midwest
|  |  | MN | 100% | 0.6% | 6% | 10% | 44% | 24% | 12% | 5% | 10% | 84% | 0% | 6% | 2% | 5% | 26% | 18% | 49% | 0% | 100% | 1% | 99% | 5.0889 | Cool | Midwest
|  |  | MS | 100% | 1.3% | 57% | 15% | 10% | 7% | 10% | 0% | 15% | 28% | 0% | 57% | 2% | 4% | 6% | 57% | 31% | 60% | 40% | 1% | 99% | 17.4167 | Temperate | South
|  |  | MO | 100% | 0.6% | 8% | 14% | 48% | 18% | 6% | 5% | 14% | 77% | 0% | 8% | 3% | 5% | 28% | 14% | 51% | 0% | 100% | 1% | 99% | 12.4722 | Cool | Midwest
|  |  | MT | 100% | 0.4% | 3% | 4% | 25% | 26% | 36% | 6% | 4% | 93% | 0% | 3% | 6% | 5% | 25% | 17% | 47% | 60% | 40% | 1% | 99% | 5.9667 | Cool | Pacific
|  |  | NE | 100% | 0.6% | 4% | 6% | 35% | 30% | 21% | 4% | 6% | 90% | 0% | 4% | 3% | 5% | 28% | 15% | 50% | 2% | 98% | 1% | 99% | 9.3167 | Cool | Mid-Atlantic
|  |  | NV | 100% | 0.4% | 0% | 0% | 11% | 24% | 64% | 0% | 0% | 99% | 0% | 0% | 35% | 2% | 4% | 39% | 20% | 0% | 100% | 1% | 99% | 9.9278 | Cool | Pacific
|  |  | NH | 100% | 1% | 7% | 44% | 21% | 16% | 9% | 3% | 44% | 49% | 0% | 7% | 57% | 2% | 12% | 9% | 20% | 5% | 95% | 1% | 99% | 6.5556 | Cool | Mid-Atlantic
|  |  | NJ | 100% | 1% | 8% | 45% | 24% | 14% | 6% | 3% | 45% | 47% | 0% | 8% | 31% | 3% | 19% | 14% | 33% | 5% | 95% | 1% | 99% | 11.4722 | Cool | Mid-Atlantic
|  |  | NM | 100% | 0.4% | 0% | 10% | 9% | 19% | 61% | 0% | 10% | 90% | 0% | 0% | 92% | 0% | 2% | 2% | 4% | 60% | 40% | 1% | 99% | 11.9111 | Cool | Pacific
|  |  | NY | 100% | 1% | 7% | 45% | 20% | 16% | 10% | 2% | 45% | 48% | 0% | 7% | 20% | 4% | 21% | 15% | 40% | 5% | 95% | 1% | 99% | 7.4167 | Cool | Mid-Atlantic
|  |  | NC | 100% | 1% | 54% | 15% | 12% | 11% | 6% | 1% | 15% | 31% | 0% | 54% | 0% | 4% | 6% | 58% | 31% | 41.9% | 58.1% | 1% | 99% | 15.0056 | Temperate | South
|  |  | ND | 100% | 0.6% | 6% | 11% | 45% | 22% | 12% | 4% | 11% | 83% | 0% | 6% | 9% | 5% | 24% | 17% | 45% | 2% | 98% | 1% | 99% | 4.6833 | Cool | Midwest
|  |  | OH | 100% | 0.6% | 8% | 14% | 41% | 23% | 11% | 4% | 14% | 78% | 0% | 8% | 7% | 4% | 27% | 15% | 47% | 0% | 100% | 1% | 99% | 10.3778 | Cool | Midwest
|  |  | OK | 100% | 0.4% | 0% | 6% | 25% | 23% | 40% | 6% | 6% | 94% | 0% | 0% | 1% | 4% | 6% | 58% | 31% | 60% | 40% | 1% | 99% | 15.3 | Temperate | Central
|  |  | OR | 100% | 1.3% | 20% | 0% | 13% | 21% | 44% | 2% | 0% | 80% | 1% | 20% | 58% | 2% | 12% | 9% | 20% | 25% | 75% | 1% | 99% | 9.1167 | Cool | Pacific
|  |  | PA | 100% | 1% | 9% | 47% | 25% | 12% | 5% | 2% | 47% | 44% | 0% | 9% | 5% | 5% | 25% | 18% | 47% | 0% | 100% | 1% | 99% | 9.3167 | Cool | Mid-Atlantic
|  |  | RI | 100% | 1% | 9% | 47% | 26% | 12% | 4% | 3% | 47% | 44% | 0% | 9% | 56% | 2% | 12% | 9% | 21% | 5% | 95% | 1% | 99% | 10.0389 | Cool | Mid-Atlantic
|  |  | SC | 100% | 1.3% | 54% | 15% | 8% | 9% | 13% | 0% | 15% | 31% | 0% | 54% | 6% | 4% | 9% | 50% | 32% | 60% | 40% | 1% | 99% | 16.9 | Temperate | South
|  |  | SD | 100% | 0.6% | 5% | 8% | 38% | 28% | 18% | 4% | 8% | 87% | 0% | 5% | 3% | 5% | 26% | 18% | 48% | 2% | 98% | 1% | 99% | 7.3 | Cool | Midwest
|  |  | TN | 100% | 1% | 59% | 15% | 12% | 9% | 4% | 2% | 15% | 26% | 0% | 59% | 10% | 4% | 12% | 41% | 33% | 5% | 95% | 1% | 99% | 14.2056 | Cool | South
|  |  | TX | 100% | 0.4% | 0% | 8% | 13% | 24% | 53% | 2% | 8% | 92% | 0% | 0% | 7% | 3% | 6% | 54% | 29% | 12% | 88% | 1% | 99% | 18.2389 | Temperate | Central
|  |  | UT | 100% | 0.4% | 1% | 1% | 17% | 26% | 51% | 3% | 1% | 98% | 0% | 1% | 1% | 6% | 26% | 17% | 51% | 60% | 40% | 1% | 99% | 9.2444 | Cool | Pacific
|  |  | VT | 100% | 1% | 7% | 44% | 19% | 17% | 10% | 2% | 44% | 49% | 0% | 7% | 86% | 1% | 4% | 3% | 7% | 5% | 95% | 1% | 99% | 6.0444 | Cool | Mid-Atlantic
|  |  | VA | 100% | 1% | 57% | 15% | 12% | 9% | 4% | 2% | 15% | 28% | 0% | 57% | 3% | 4% | 7% | 55% | 31% | 5% | 95% | 1% | 99% | 12.8389 | Cool | South
|  |  | WA | 100% | 1.3% | 17% | 0% | 11% | 22% | 49% | 1% | 0% | 83% | 1% | 17% | 37% | 3% | 17% | 12% | 31% | 12% | 88% | 1% | 99% | 9.0333 | Cool | Pacific
|  |  | WV | 100% | 1% | 7% | 45% | 23% | 16% | 7% | 3% | 45% | 48% | 0% | 7% | 58% | 2% | 11% | 8% | 21% | 5% | 95% | 1% | 99% | 10.9556 | Cool | South
|  |  | WI | 100% | 0.6% | 7% | 12% | 42% | 24% | 12% | 4% | 12% | 82% | 0% | 7% | 13% | 4% | 24% | 17% | 42% | 2% | 98% | 1% | 99% | 6.1778 | Cool | Midwest
|  |  | WY | 100% | 0.4% | 7% | 12% | 22% | 23% | 30% | 6% | 12% | 81% | 0% | 7% | 3% | 5% | 26% | 17% | 49% | 60% | 40% | 1% | 99% | 5.5444 | Cool | Pacific
|  |  | U.S. Average | 100% | 0.6755% | 7.145% | 15.16% | 22.74% | 21.16% | 31.83% | 2.121% | 15.32% | 77.45% | 0.2225% | 7.322% | 2.224% | 4.428% | 17.83% | 34.65% | 40.86% | 12.89% | 87.11% | 1% | 99% |  |  | U.S. Average
Manure Management System MCFs
|  |  | AL | 1.5% | 40% | 1.5% | 0.5% | 4% | 39% | 76% | 39% | 0.5% | 1.5% | 39% | 1.5% | 1.5% | 4% | 38% | 76% | 38% | 76% | 1.5% | 1.5% | 1.5%
|  |  | AK | 1% | 14% | 1% | 0.1% | 2% | 14% | 46% | 14% | 0.1% | 1% | 14% | 1% | 1% | 2% | 14% | 46% | 14% | 46% | 1.5% | 1% | 1.5%
|  |  | AZ | 1.5% | 48% | 1.5% | 0.5% | 4% | 62% | 80% | 62% | 0.5% | 1.5% | 62% | 1.5% | 1.5% | 4% | 37% | 75% | 37% | 76% | 1.5% | 1.5% | 1.5%
|  |  | AR | 1.5% | 34% | 1.5% | 0.5% | 4% | 34% | 74% | 34% | 0.5% | 1.5% | 34% | 1.5% | 1.5% | 4% | 36% | 75% | 36% | 74% | 1.5% | 1.5% | 1.5%
|  |  | CA | 1.5% | 42% | 1.5% | 0.5% | 4% | 35% | 75% | 35% | 0.5% | 1.5% | 35% | 1.5% | 1.5% | 4% | 32% | 74% | 32% | 75% | 1.5% | 1.5% | 1.5%
|  |  | CO | 1% | 22% | 1% | 0.1% | 2% | 21% | 63% | 21% | 0.1% | 1% | 21% | 1% | 1% | 2% | 24% | 67% | 24% | 63% | 1.5% | 1% | 1.5%
|  |  | CT | 1% | 25% | 1% | 0.1% | 2% | 24% | 68% | 24% | 0.1% | 1% | 24% | 1% | 1% | 2% | 24% | 68% | 24% | 69% | 1.5% | 1% | 1.5%
|  |  | DE | 1% | 31% | 1% | 0.1% | 2% | 31% | 74% | 31% | 0.1% | 1% | 31% | 1% | 1% | 2% | 31% | 74% | 31% | 74% | 1.5% | 1% | 1.5%
|  |  | FL | 1.5% | 51% | 1.5% | 0.5% | 4% | 52% | 78% | 52% | 0.5% | 1.5% | 52% | 1.5% | 1.5% | 4% | 50% | 78% | 50% | 78% | 1.5% | 1.5% | 1.5%
|  |  | GA | 1.5% | 38% | 1.5% | 0.5% | 4% | 39% | 76% | 39% | 0.5% | 1.5% | 39% | 1.5% | 1.5% | 4% | 38% | 76% | 38% | 75% | 1.5% | 1.5% | 1.5%
|  |  | HI | 1.5% | 58% | 1.5% | 0.5% | 4% | 58% | 77% | 58% | 0.5% | 1.5% | 58% | 1.5% | 1.5% | 4% | 58% | 77% | 58% | 77% | 1.5% | 1.5% | 1.5%
|  |  | ID | 1% | 22% | 1% | 0.1% | 2% | 23% | 67% | 23% | 0.1% | 1% | 23% | 1% | 1% | 2% | 22% | 65% | 22% | 65% | 1.5% | 1% | 1.5%
|  |  | IL | 1% | 27% | 1% | 0.1% | 2% | 28% | 71% | 28% | 0.1% | 1% | 28% | 1% | 1% | 2% | 28% | 71% | 28% | 71% | 1.5% | 1% | 1.5%
|  |  | IN | 1% | 27% | 1% | 0.1% | 2% | 27% | 70% | 27% | 0.1% | 1% | 27% | 1% | 1% | 2% | 27% | 71% | 27% | 71% | 1.5% | 1% | 1.5%
|  |  | IA | 1% | 25% | 1% | 0.1% | 2% | 24% | 68% | 24% | 0.1% | 1% | 24% | 1% | 1% | 2% | 25% | 69% | 25% | 69% | 1.5% | 1% | 1.5%
|  |  | KS | 1% | 30% | 1% | 0.1% | 2% | 30% | 73% | 30% | 0.1% | 1% | 30% | 1% | 1% | 2% | 30% | 73% | 30% | 73% | 1.5% | 1% | 1.5%
|  |  | KY | 1% | 31% | 1% | 0.1% | 2% | 31% | 74% | 31% | 0.1% | 1% | 31% | 1% | 1% | 2% | 31% | 74% | 31% | 74% | 1.5% | 1% | 1.5%
|  |  | LA | 1.5% | 47% | 1.5% | 0.5% | 4% | 46% | 77% | 46% | 0.5% | 1.5% | 46% | 1.5% | 1.5% | 4% | 46% | 77% | 46% | 77% | 1.5% | 1.5% | 1.5%
|  |  | ME | 1% | 20% | 1% | 0.1% | 2% | 20% | 63% | 20% | 0.1% | 1% | 20% | 1% | 1% | 2% | 20% | 63% | 20% | 63% | 1.5% | 1% | 1.5%
|  |  | MD | 1% | 30% | 1% | 0.1% | 2% | 29% | 72% | 29% | 0.1% | 1% | 29% | 1% | 1% | 2% | 30% | 73% | 30% | 73% | 1.5% | 1% | 1.5%
|  |  | MA | 1% | 24% | 1% | 0.1% | 2% | 23% | 67% | 23% | 0.1% | 1% | 23% | 1% | 1% | 2% | 24% | 68% | 24% | 67% | 1.5% | 1% | 1.5%
|  |  | MI | 1% | 23% | 1% | 0.1% | 2% | 23% | 67% | 23% | 0.1% | 1% | 23% | 1% | 1% | 2% | 24% | 68% | 24% | 68% | 1.5% | 1% | 1.5%
|  |  | MN | 1% | 23% | 1% | 0.1% | 2% | 23% | 66% | 23% | 0.1% | 1% | 23% | 1% | 1% | 2% | 23% | 67% | 23% | 66% | 1.5% | 1% | 1.5%
|  |  | MS | 1.5% | 41% | 1.5% | 0.5% | 4% | 41% | 76% | 41% | 0.5% | 1.5% | 41% | 1.5% | 1.5% | 4% | 39% | 76% | 39% | 76% | 1.5% | 1.5% | 1.5%
|  |  | MO | 1% | 30% | 1% | 0.1% | 2% | 30% | 73% | 30% | 0.1% | 1% | 30% | 1% | 1% | 2% | 30% | 72% | 30% | 73% | 1.5% | 1% | 1.5%
|  |  | MT | 1% | 20% | 1% | 0.1% | 2% | 19% | 59% | 19% | 0.1% | 1% | 19% | 1% | 1% | 2% | 20% | 61% | 20% | 61% | 1.5% | 1% | 1.5%
|  |  | NE | 1% | 25% | 1% | 0.1% | 2% | 26% | 70% | 26% | 0.1% | 1% | 26% | 1% | 1% | 2% | 26% | 70% | 26% | 70% | 1.5% | 1% | 1.5%
|  |  | NV | 1% | 26% | 1% | 0.1% | 2% | 26% | 71% | 26% | 0.1% | 1% | 26% | 1% | 1% | 2% | 27% | 71% | 27% | 71% | 1.5% | 1% | 1.5%
|  |  | NH | 1% | 20% | 1% | 0.1% | 2% | 20% | 63% | 20% | 0.1% | 1% | 20% | 1% | 1% | 2% | 22% | 65% | 22% | 64% | 1.5% | 1% | 1.5%
|  |  | NJ | 1% | 28% | 1% | 0.1% | 2% | 28% | 72% | 28% | 0.1% | 1% | 28% | 1% | 1% | 2% | 29% | 72% | 29% | 72% | 1.5% | 1% | 1.5%
|  |  | NM | 1% | 28% | 1% | 0.1% | 2% | 30% | 72% | 30% | 0.1% | 1% | 30% | 1% | 1% | 2% | 28% | 71% | 28% | 68% | 1.5% | 1% | 1.5%
|  |  | NY | 1% | 22% | 1% | 0.1% | 2% | 22% | 65% | 22% | 0.1% | 1% | 22% | 1% | 1% | 2% | 22% | 66% | 22% | 67% | 1.5% | 1% | 1.5%
|  |  | NC | 1.5% | 32% | 1.5% | 0.5% | 4% | 31% | 73% | 31% | 0.5% | 1.5% | 31% | 1.5% | 1.5% | 4% | 37% | 75% | 37% | 73% | 1.5% | 1.5% | 1.5%
|  |  | ND | 1% | 21% | 1% | 0.1% | 2% | 21% | 65% | 21% | 0.1% | 1% | 21% | 1% | 1% | 2% | 21% | 65% | 21% | 64% | 1.5% | 1% | 1.5%
|  |  | OH | 1% | 26% | 1% | 0.1% | 2% | 26% | 70% | 26% | 0.1% | 1% | 26% | 1% | 1% | 2% | 27% | 71% | 27% | 71% | 1.5% | 1% | 1.5%
|  |  | OK | 1.5% | 34% | 1.5% | 0.5% | 4% | 37% | 75% | 37% | 0.5% | 1.5% | 37% | 1.5% | 1.5% | 4% | 35% | 74% | 35% | 75% | 1.5% | 1.5% | 1.5%
|  |  | OR | 1% | 22% | 1% | 0.1% | 2% | 20% | 62% | 20% | 0.1% | 1% | 20% | 1% | 1% | 2% | 21% | 63% | 21% | 64% | 1.5% | 1% | 1.5%
|  |  | PA | 1% | 26% | 1% | 0.1% | 2% | 25% | 69% | 25% | 0.1% | 1% | 25% | 1% | 1% | 2% | 26% | 70% | 26% | 71% | 1.5% | 1% | 1.5%
|  |  | RI | 1% | 26% | 1% | 0.1% | 2% | 26% | 69% | 26% | 0.1% | 1% | 26% | 1% | 1% | 2% | 26% | 69% | 26% | 69% | 1.5% | 1% | 1.5%
|  |  | SC | 1.5% | 39% | 1.5% | 0.5% | 4% | 38% | 76% | 38% | 0.5% | 1.5% | 38% | 1.5% | 1.5% | 4% | 39% | 76% | 39% | 76% | 1.5% | 1.5% | 1.5%
|  |  | SD | 1% | 24% | 1% | 0.1% | 2% | 24% | 68% | 24% | 0.1% | 1% | 24% | 1% | 1% | 2% | 24% | 68% | 24% | 68% | 1.5% | 1% | 1.5%
|  |  | TN | 1% | 32% | 1% | 0.1% | 2% | 31% | 74% | 31% | 0.1% | 1% | 31% | 1% | 1% | 2% | 34% | 75% | 34% | 74% | 1.5% | 1% | 1.5%
|  |  | TX | 1.5% | 37% | 1.5% | 0.5% | 4% | 44% | 76% | 44% | 0.5% | 1.5% | 44% | 1.5% | 1.5% | 4% | 43% | 76% | 43% | 77% | 1.5% | 1.5% | 1.5%
|  |  | UT | 1% | 23% | 1% | 0.1% | 2% | 23% | 67% | 23% | 0.1% | 1% | 23% | 1% | 1% | 2% | 22% | 66% | 22% | 66% | 1.5% | 1% | 1.5%
|  |  | VT | 1% | 21% | 1% | 0.1% | 2% | 21% | 63% | 21% | 0.1% | 1% | 21% | 1% | 1% | 2% | 21% | 63% | 21% | 63% | 1.5% | 1% | 1.5%
|  |  | VA | 1% | 28% | 1% | 0.1% | 2% | 28% | 71% | 28% | 0.1% | 1% | 28% | 1% | 1% | 2% | 31% | 73% | 31% | 72% | 1.5% | 1% | 1.5%
|  |  | WA | 1% | 22% | 1% | 0.1% | 2% | 20% | 62% | 20% | 0.1% | 1% | 20% | 1% | 1% | 2% | 21% | 64% | 21% | 63% | 1.5% | 1% | 1.5%
|  |  | WV | 1% | 26% | 1% | 0.1% | 2% | 26% | 69% | 26% | 0.1% | 1% | 26% | 1% | 1% | 2% | 26% | 70% | 26% | 69% | 1.5% | 1% | 1.5%
|  |  | WI | 1% | 23% | 1% | 0.1% | 2% | 22% | 66% | 22% | 0.1% | 1% | 22% | 1% | 1% | 2% | 23% | 67% | 23% | 67% | 1.5% | 1% | 1.5%
|  |  | WY | 1% | 21% | 1% | 0.1% | 2% | 18% | 59% | 18% | 0.1% | 1% | 18% | 1% | 1% | 2% | 21% | 64% | 21% | 60% | 1.5% | 1% | 1.5%
|  |  | U.S. Average | 1.188% | 30.42% | 1.153% | 0.2221% | 2.61% | 28.57% | 69.85% | 28.57% | 0.2079% | 1.135% | 27.81% | 1.135% | 1.108% | 2.434% | 28.18% | 70.61% | 28.18% | 71.46% | 1.5% | 1.233% | 1.5%
|  |  | Direct N2O Emission Factors (kg N2O N/kg N) | 0.02 | 0.005 | 0 | 0 | 0.005 | 0.005 | 0 | 0.002 | 0 | 0.02 | 0.005 | 0 | 0 | 0.005 | 0.005 | 0 | 0.002 | 0 | 0.001 | 0 | 0.001
|  |  | N Loss Factors through Volatilization of NH3 | 23% | 26% | 0% | 10% | 27% | 26% | 43% | 24% | 10% | 15% | 26% | 0% | 0% | 45% | 26% | 58% | 34% | 54% | 34% | 0% | 34%
N Loss Factors through Runoff/Leaching
|  |  | Central | 1.1% | 0% | 0% | 0% | 0.2% | 0.2% | 0.2% | 0% | 0% | 0.6% | 0.2% | 0% | 0% | 0% | 0.2% | 0.2% | 0% | 0.2% | 0% | 0% | 0%
|  |  | Pacific | 3.9% | 0% | 0% | 0% | 0% | 0.8% | 0.8% | 0% | 0% | 2% | 0.8% | 0% | 0% | 0% | 0.8% | 0.8% | 0% | 0.8% | 0% | 0% | 0%
|  |  | Mid-Atlantic | 3.6% | 0% | 0% | 0% | 0% | 0.7% | 0.7% | 0% | 0% | 1.8% | 0.7% | 0% | 0% | 0% | 0.7% | 0.7% | 0% | 0.7% | 0% | 0% | 0%
|  |  | Midwest | 1.9% | 0% | 0% | 0% | 0% | 0.4% | 0.4% | 0% | 0% | 0.9% | 0.4% | 0% | 0% | 0% | 0.4% | 0.4% | 0% | 0.4% | 0% | 0% | 0%
|  |  | South | 4.3% | 0% | 0% | 0% | 0% | 0.9% | 0.9% | 0% | 0% | 2.2% | 0.9% | 0% | 0% | 0% | 0.9% | 0.9% | 0% | 0.9% | 0% | 0% | 0%
|  |  | U.S. Average | 2.96% | 0% | 0% | 0% | 0.04% | 0.6% | 0.6% | 0% | 0% | 1.5% | 0.6% | 0% | 0% | 0% | 0.6% | 0.6% | 0% | 0.6% | 0% | 0% | 0%
|  |  | MCFs by Waste Management System | Cool Climate MCF | Temperate Climate MCF | Warm Climate MCF
|  |  | Aerobic Treatment | 0 | 0 | 0
|  |  | Cattle Deep Litter (<1 month) | 0.03 | 0.03 | 0.3
|  |  | Cattle Deep Litter (>1 month) | 0.21 | 0.44 | 0.76
|  |  | Composting - In Vessel | 0.005 | 0.005 | 0.005
|  |  | Composting - Static Pile | 0.005 | 0.005 | 0.005
|  |  | Composting-Extensive/ Passive | 0.005 | 0.01 | 0.015
|  |  | Composting-Intensive | 0.005 | 0.01 | 0.015
|  |  | Daily Spread | 0.001 | 0.005 | 0.01
|  |  | Dry Lot | 0.01 | 0.015 | 0.05
|  |  | Fuel | 0.1 | 0.1 | 0.1
|  |  | Pasture | 0.01 | 0.015 | 0.02
|  |  | Poultry with bedding | 0.015 | 0.015 | 0.015
|  |  | Poultry without bedding | 0.015 | 0.015 | 0.015
|  |  | Solid Storage | 0.02 | 0.04 | 0.05
IPCC
|  |  | MCFs (CH4 / CH4 max) | Dairy Cow, Other Cattle, Market Swine and Breeding Swine | [10 empty] | Poultry
|  |  |  | Lagoon | Liquid/Slurry | Solid Storage | Drylot | Pit<1mn | Pit>1mn | Range/Paddock | Daily Spread | Digester | Burned for Fuel | Other | Layer (dry) | Layer (wet) | Broiler
|  |  | Reference | 74% | 27% | 4% | 1.5% | 3% | 27% | 1.5% | 0.5% | 10% | 10% | 1% | 1.5% | 75% | 1.5%
|  |  | wt % | VS/TS | N/TS | C/TS
|  |  | Manure Characteristic | 85.13% | 4.145% | 47.13%
|  |  | Methane Production | ft3/lb VS |  | lb C in CH4/lb C in TS
|  |  | Controllable | 0.74843 |  | 4.918%
|  |  | Uncontrollable | 0.0097649 |  | 0.06416%
|  |  | N2O Emissions | lb N2O/lb TS
|  |  | Direct N2O Emission | 0.00017358
|  |  | Indirect N2O Emissions through Volatilization of NH3 | 0.00016431
|  |  | Indirect N2O emissions through Runoff/Leaching | 0
IPCC
|  |  | Dairy Cow |  | Lagoon | Liquid/Slurry | Solid Storage | Drylot | Pit<1mn | Pit>1mn | Range/Paddock | Daily Spread | Digester | Burned for Fuel | Other
|  |  | Region | Bo (m3 CH4/kg VS) | Manure Region Management System Usage (MS%)
|  |  | North America | 0.24 | 15% | 27% | 26.3% | 0% | 0% | 0% | 10.8% | 18.4% | 0% | 0% | 2.6%
|  |  | Western Europe | 0.24 | 0% | 35.7% | 36.8% | 0% | 0% | 0% | 20% | 7% | 0% | 0% | 0.5%
|  |  | Eastern Europe | 0.24 | 0% | 17.5% | 60% | 0% | 0% | 0% | 18% | 2.5% | 0% | 0% | 2%
|  |  | Oceania | 0.24 | 16% | 1% | 0% | 0% | 0% | 0% | 76% | 8% | 0% | 0% | 0%
|  |  | Latin America | 0.13 | 0% | 1% | 1% | 0% | 0% | 0% | 36% | 62% | 0% | 0% | 0%
|  |  | Africa | 0.13 | 0% | 0% | 1% | 0% | 0% | 0% | 83% | 5% | 0% | 6% | 4%
|  |  | Middle East | 0.13 | 0% | 1% | 2% | 0% | 0% | 0% | 80% | 2% | 0% | 17% | 0%
|  |  | Asia | 0.13 | 4% | 38% | 0% | 0% | 0% | 0% | 20% | 29% | 2% | 7% | 0%
|  |  | Indian Subcontinent | 0.13 | 0% | 1% | 0% | 0% | 0% | 0% | 27% | 19% | 1% | 51% | 0%
|  |  | Other Cattle |  | Lagoon | Liquid/Slurry | Solid Storage | Drylot | Pit<1mn | Pit>1mn | Range/Paddock | Daily Spread | Digester | Burned for Fuel | Other
|  |  | Region | Bo (m3 CH4/kg VS) | Manure Region Management System Usage (MS%)
|  |  | North America | 0.19 | 0% | 0.2% | 0% | 18.4% | 0% | 0% | 81.5% | 0% | 0% | 0% | 0%
|  |  | Western Europe | 0.18 | 0% | 25.2% | 39% | 0% | 0% | 0% | 32% | 1.8% | 0% | 0% | 2%
|  |  | Eastern Europe | 0.17 | 0% | 22.5% | 44% | 0% | 0% | 0% | 20% | 0% | 0% | 0% | 13.5%
|  |  | Oceania | 0.17 | 0% | 0% | 0% | 9% | 0% | 0% | 91% | 0% | 0% | 0% | 0%
|  |  | Latin America | 0.1 | 0% | 0% | 0% | 0% | 0% | 0% | 99% | 0% | 0% | 0% | 1%
|  |  | Africa | 0.1 | 0% | 0% | 0% | 1% | 0% | 0% | 95% | 1% | 0% | 3% | 0%
|  |  | Middle East | 0.1 | 0% | 0% | 0% | 1% | 0% | 0% | 79% | 2% | 0% | 17% | 2%
|  |  | Asia | 0.1 | 0% | 0% | 0% | 46% | 0% | 0% | 50% | 2% | 0% | 2% | 0%
|  |  | Indian Subcontinent | 0.1 | 0% | 1% | 0% | 4% | 0% | 0% | 22% | 20% | 1% | 53% | 0%
|  |  | Market Swine |  | Lagoon | Liquid/Slurry | Solid Storage | Drylot | Pit<1mn | Pit>1mn | Range/Paddock | Daily Spread | Digester | Burned for Fuel | Other
|  |  | Region | Bo (m3 CH4/kg VS) | Manure Region Management System Usage (MS%)
|  |  | North America | 0.48 | 32.8% | 18.5% | 4.2% | 4% | 0% | 40.6% | 0% | 0% | 0% | 0% | 0%
|  |  | Western Europe | 0.45 | 8.7% | 0% | 13.7% | 0% | 2.8% | 69.8% | 0% | 0% | 2% | 0% | 3%
|  |  | Eastern Europe | 0.45 | 3% | 0% | 42% | 0% | 24.7% | 24.7% | 0% | 0% | 0% | 0% | 5.7%
|  |  | Oceania | 0.45 | 54% | 0% | 3% | 15% | 0% | 0% | 0% | 0% | 0% | 0% | 28%
|  |  | Latin America | 0.29 | 0% | 8% | 10% | 41% | 0% | 0% | 0% | 0% | 2% | 0% | 40%
|  |  | Africa | 0.29 | 0% | 6% | 6% | 87% | 1% | 0% | 0% | 0% | 0% | 0% | 0%
|  |  | Middle East | 0.29 | 0% | 14% | 0% | 69% | 0% | 17% | 0% | 0% | 0% | 0% | 0%
|  |  | Asia | 0.29 | 0% | 40% | 0% | 54% | 0% | 0% | 0% | 0% | 0% | 7% | 0%
|  |  | Indian Subcontinent | 0.29 | 9% | 22% | 16% | 30% | 3% | 0% | 0% | 0% | 9% | 8% | 3%
|  |  | Breeding Swine |  | Lagoon | Liquid/Slurry | Solid Storage | Drylot | Pit<1mn | Pit>1mn | Range/Paddock | Daily Spread | Digester | Burned for Fuel | Other
|  |  | Region | Bo (m3 CH4/kg VS) | Manure Region Management System Usage (MS%)
|  |  | North America | 0.48 | 32.8% | 18.5% | 4.2% | 4% | 0% | 40.6% | 0% | 0% | 0% | 0% | 0%
|  |  | Western Europe | 0.45 | 8.7% | 0% | 13.7% | 0% | 2.8% | 69.8% | 0% | 0% | 2% | 0% | 3%
|  |  | Eastern Europe | 0.45 | 3% | 0% | 42% | 0% | 24.7% | 24.7% | 0% | 0% | 0% | 0% | 5.7%
|  |  | Oceania | 0.45 | 54% | 0% | 3% | 15% | 0% | 0% | 0% | 0% | 0% | 0% | 28%
|  |  | Latin America | 0.29 | 0% | 8% | 10% | 41% | 0% | 0% | 0% | 0% | 2% | 0% | 40%
|  |  | Africa | 0.29 | 0% | 6% | 6% | 87% | 1% | 0% | 0% | 0% | 0% | 0% | 0%
|  |  | Middle East | 0.29 | 0% | 14% | 0% | 69% | 0% | 17% | 0% | 0% | 0% | 0% | 0%
|  |  | Asia | 0.29 | 0% | 40% | 0% | 54% | 0% | 0% | 0% | 0% | 0% | 7% | 0%
|  |  | Indian Subcontinent | 0.29 | 9% | 22% | 16% | 30% | 3% | 0% | 0% | 0% | 9% | 8% | 3%
Manure Management System MCFs
[5 empty] | Dairy Cow, Other Cattle, Market Swine and Breeding Swine | [10 empty] | Poultry
|  |  | Annual Ave. Temperature (°C) |  | Lagoon | Liquid/Slurry | Solid Storage | Drylot | Pit<1mn | Pit>1mn | Range/Paddock | Daily Spread | Digester | Burned for Fuel | Other | Layer (dry) | Layer (wet) | Broiler
|  |  | Cool | 10 | 66% | 17% | 2% | 1% | 3% | 17% | 1% | 0.1% | 10% | 10% | 1% | 1.5% | 65% | 1.5%
|  |  |  | 11 | 68% | 19% | 2% | 1% | 3% | 19% | 1% | 0.1% | 10% | 10% | 1% | 1.5% | 68% | 1.5%
|  |  |  | 12 | 70% | 20% | 2% | 1% | 3% | 20% | 1% | 0.1% | 10% | 10% | 1% | 1.5% | 70% | 1.5%
|  |  |  | 13 | 71% | 22% | 2% | 1% | 3% | 22% | 1% | 0.1% | 10% | 10% | 1% | 1.5% | 73% | 1.5%
|  |  |  | 14 | 73% | 25% | 2% | 1% | 3% | 25% | 1% | 0.1% | 10% | 10% | 1% | 1.5% | 74% | 1.5%
|  |  | Temp | 15 | 74% | 27% | 4% | 1.5% | 3% | 27% | 1.5% | 0.5% | 10% | 10% | 1% | 1.5% | 75% | 1.5%
|  |  |  | 16 | 75% | 29% | 4% | 1.5% | 3% | 29% | 1.5% | 0.5% | 10% | 10% | 1% | 1.5% | 76% | 1.5%
|  |  |  | 17 | 76% | 32% | 4% | 1.5% | 3% | 32% | 1.5% | 0.5% | 10% | 10% | 1% | 1.5% | 76% | 1.5%
|  |  |  | 18 | 77% | 35% | 4% | 1.5% | 3% | 35% | 1.5% | 0.5% | 10% | 10% | 1% | 1.5% | 77% | 1.5%
|  |  |  | 19 | 77% | 39% | 4% | 1.5% | 3% | 39% | 1.5% | 0.5% | 10% | 10% | 1% | 1.5% | 78% | 1.5%
|  |  |  | 20 | 78% | 42% | 4% | 1.5% | 3% | 42% | 1.5% | 0.5% | 10% | 10% | 1% | 1.5% | 78% | 1.5%
|  |  |  | 21 | 78% | 46% | 4% | 1.5% | 3% | 46% | 1.5% | 0.5% | 10% | 10% | 1% | 1.5% | 78% | 1.5%
|  |  |  | 22 | 78% | 50% | 4% | 1.5% | 3% | 50% | 1.5% | 0.5% | 10% | 10% | 1% | 1.5% | 78% | 1.5%
|  |  |  | 23 | 79% | 55% | 4% | 1.5% | 3% | 55% | 1.5% | 0.5% | 10% | 10% | 1% | 1.5% | 79% | 1.5%
|  |  |  | 24 | 79% | 60% | 4% | 1.5% | 3% | 60% | 1.5% | 0.5% | 10% | 10% | 1% | 1.5% | 79% | 1.5%
|  |  |  | 25 | 79% | 65% | 4% | 1.5% | 3% | 65% | 1.5% | 0.5% | 10% | 10% | 1% | 1.5% | 80% | 1.5%
|  |  | Warm | 26 | 79% | 71% | 5% | 2% | 30% | 71% | 2% | 1% | 10% | 10% | 1% | 1.5% | 80% | 1.5%
|  |  |  | 27 | 80% | 78% | 5% | 2% | 30% | 78% | 2% | 1% | 10% | 10% | 1% | 1.5% | 80% | 1.5%
|  |  |  | 28 | 80% | 80% | 5% | 2% | 30% | 80% | 2% | 1% | 10% | 10% | 1% | 1.5% | 80% | 1.5%
|  |  | Direct N2O Emission Factors (kg N2O N/kg N) |  | 0 | 0.005 | 0.005 | 0.02 | 0.002 | 0.002 | 0 | 0 | 0 | 0 | 0 | 0.001 | 0.001 | 0.001
[5 empty] | Lagoon | Liquid/Slurry | Solid Storage | Drylot | Pit<1mn | Pit>1mn | Range/Paddock | Daily Spread | Digester | Burned for Fuel | Other | Layer (dry) | Layer (wet) | Broiler
|  |  | N Loss Factors through Volatilization of NH3 | Dairy Cow | 35% | 40% | 30% | 20% | 28% | 28% | 0% | 7% | 35% | 35% | 0%
|  |  |  | Other Cattle | 35% | 40% | 45% | 30% | 28% | 28% | 0% | 7% | 35% | 35% | 0%
|  |  |  | Market Swine | 40% | 48% | 45% | 20% | 25% | 25% | 0% | 7% | 40% | 45% | 0%
|  |  |  | Breeding Cattle | 40% | 48% | 45% | 20% | 25% | 25% | 0% | 7% | 40% | 45% | 0%
|  |  |  | User-Defined | 35% | 40% | 30% | 20% | 28% | 28% | 0% | 7% | 35% | 35% | 0%
|  |  |  | Poultry | [11 empty] | 55% | 40% | 47.5%
|  |  | N Loss Factors through Runoff/Leaching | Dairy Cow | 0% | 0% | 0% | 0% | 0% | 0% | 0% | 0% | 0% | 0% | 0%
|  |  |  | Other Cattle | 0% | 0% | 0% | 0% | 0% | 0% | 0% | 0% | 0% | 0% | 0%
|  |  |  | Market Swine | 0% | 0% | 0% | 0% | 0% | 0% | 0% | 0% | 0% | 0% | 0%
|  |  |  | Breeding Cattle | 0% | 0% | 0% | 0% | 0% | 0% | 0% | 0% | 0% | 0% | 0%
|  |  |  | User-Defined | 0% | 0% | 0% | 0% | 0% | 0% | 0% | 0% | 0% | 0% | 0%
|  |  |  | Poultry | [11 empty] | 0% | 0% | 0%
Swine Manure Parameters (Business-as-usual Cases for RNG and LA production)
|  |  | VS | 54%
|  |  | Nitrogen | 3.5%
|  |  | Selected swine manure management: | Average |  | Average | Pasture | Solid Storage | Liquid/Slurry | Anaerobic Lagoon | Deep Pit
|  |  | Methane Production (ft3/lb VS) | 1.1669 |  | 1.1669 | 0.085228 | 0.18713 | 2.305 | 5.548 | 2.305
|  |  | Controllable (lb C in CH4/lb C in TS) | 0.051744 |  | 0.051744 |  | 0.8298% | 10.22% | 24.6%
|  |  | Uncontrollable (lb C in CH4/lb C in TS) | 0.071447 |  | 0.071447 | 0.3779% |  |  |  | 10.22%
|  |  | Direct N2O Emission (lb N2O/lb TS) | 0.00014446 |  | 0.00014446 | 0 | 0.00034964 | 0.00034964 | 0 | 0.00013986
|  |  | Indirect N2O Emissions through Volatilization of NH3(lb N2O/lb TS) | 0.00025318 |  | 0.00025318 | 0 | 0.00031468 | 0.00018181 | 0.00040559 | 0.00023776
|  |  | Indirect N2O emissions through Runoff/Leaching (lb N2O/lb TS) | 9.0789e-07 |  | 9.0789e-07 | 0 | 0 | 3.1468e-06 | 3.1468e-06 | 0
|  |  | Recoverable CH4 (lb CH4/lb TS) | 0.030563 |  | 0.030563 | 0 | 0.0049012 | 0.060369 | 0.14531 | 0
|  |  | Unrecoverable CH4 (lb CH4/lb TS) | 0.042201 |  | 0.042201 | 0.0022322 | 0 | 0 | 0 | 0.060369
|  |  | Flaring Biogas (Btu/lb TS) | 394.1966 |  | 394.1966 | 0 | 63.2142 | 778.6246 | 1874.1276 | 0
|  |  | Non-Combustion CH4 Emissions (lb CH4/lb TS) | 0.054427 |  | 0.054427 | 0.0022322 | 0.0019605 | 0.024148 | 0.058123 | 0.060369
|  |  | Non-Combustion N2O Emissions (lb N2O/lb TS) | 0.00039855 |  | 0.00039855 | 0 | 0.00066432 | 0.0005346 | 0.00040873 | 0.00037761
|  |  | Converted into CO2 (lb CO2/lb TS) | 0.88302 |  | 0.88302 | 1.0033 | 0.99873 | 0.90416 | 0.75934 | 0.90416
|  |  | Sequestered CO2 (lb CO2/lb TS) | 0.54121 |  | 0.54121 | 0.61491 | 0.61212 | 0.55416 | 0.4654 | 0.55416
Wastewater Treatment
Anaerobic Digester Assumptions
|  |  | Volatile solid to total solid ratio of biosolids to digester (kg VS/kg TS) | 0.61
|  |  | Biogas Production Rates (m3 biogas/kg VS destroyed) | 0.9
|  |  | Methane Share in Biogas (% vol.) | 65%
|  |  | Volatile Solid reduction (VSR, %) | 45.32%
|  |  | Biogas Production Rate (m3 biogas/kg VS loaded) | 0.40788
|  |  | Methane Production Rate (m3 CH4/kg VS loaded) | 0.26512
|  |  | Total electrical energy requirement (MJ/kg VS loaded) | 0.549
|  |  | Total thermal energy requirement (MJ/kg VS loaded) | 4.1462
Digestate Assumptions
|  |  | Inert Solids Inputs (kg/kg VS) | 0.63934
|  |  | Solids in the Digestate (kg/kg VS) | 1.1861
|  |  | Digestible Solid in Digestate (kg/kg VS) | 0.5468
|  |  | Required polymer for dewatering (kg/kg VS) | 0.0059307
|  |  | Energy requirement for operation of centrifuge (MJe/kg VS) | 0.43299
|  |  | Total Dry Biosolids to be Disposed (kg/kg VS) | 1.1921
|  |  | moisture content | 70%
|  |  | Total Volume of Generated Sludge (m3/kg VS) | 0.0035762
|  |  | Amount of N in Digestate Disposed (kg/kg VS) | 0.049869
|  |  | Amount of P in Digestate Disposed (kg/kg VS) | 0
|  |  | Amount of K in Digestate Disposed (kg/kg VS) | 0
|  |  | Carbon Sequestration in Landfill (kg CO2/kg digestate) | 0.18931
|  |  | Digestate Class | B
|  |  | Soil Application | 0%
|  |  | Landfilled | 100%
MSW Management
MSW Pretreatment/Sorting Assumptions
|  |  | Selected: | Case 2 | Case 1 | Case 2 | Case 3 | Case 4
|  |  | Energy consumption (Btu/wet ton MSW) | 64945.3425 | 77931.194 | 64945.3425 | 37475.229 | 34677.3046
|  |  | Sorted MSW/MSW Input (dry weight fraction, %) | 58.87% | 49.27% | 58.87% | 67.85% | 87.14%
|  |  | LHV of sorted MSW (mmBtu/dry ton) | 14.6174 | 15.5632 | 14.6174 | 13.8435 | 12.3818
|  |  | C content of sorted MSW (% wt.) | 49.3% | 49.5% | 49.3% | 49.9% | 49.6%
|  |  | Moisture content of sorted MSW(wt %) | 12.07% | 12.46% | 12.07% | 20.93% | 24.03%
Simulated LFG collection efficiency
|  |  |  | Active |  |  |  | Moderate
|  |  |  | Boreal / Dry | Boreal / Wet | Tropical / Dry | Tropical / Wet | Boreal / Dry | Boreal / Wet | Tropical / Dry | Tropical / Wet
|  |  | Selected feedstock | 78.64% | 80.08% | 80.31% | 77.59% | 69.6% | 66% | 69.75% | 59.94%
|  |  | Paper | 77.8% | 82.17% | 79.3% | 83.09% | 69.55% | 71.44% | 70.39% | 71.25%
|  |  | Wood | 68.3% | 73.8% | 71.25% | 75.98% | 62.74% | 66.89% | 65.02% | 68.4%
|  |  | Food | 82.17% | 79.16% | 83.53% | 72.14% | 71.44% | 59.42% | 70.2% | 45.71%
|  |  | Yard trimmings | 80.5% | 83.3% | 82.71% | 79.91% | 70.96% | 68.67% | 71.41% | 60.88%
|  |  | US MSW mixture | 78.64% | 80.08% | 80.31% | 77.59% | 69.6% | 66% | 69.75% | 59.94%
|  |  |  | Parameters | [9 empty] | LHV (MJ/wet kg) | Dry solid content for MSW mixture (%wt.) | Dry solid content for user-defined mixture (%wt.) | Biogenic
|  |  |  | DOC | DOCf | k | C | H | O | N | P | K | moisture
|  |  | Paper | 0.405 | 0.37 | 0.06 | 43.5% | 6% | 44% | 0.3% |  |  | 6% | 18.608 | 0.11092 | 0 | 100%
|  |  | Glass | 0 | 0 | 0 | 0% | 0% | 0% | 0% |  |  | 2% | 0 | 0.05096 | 0
|  |  | Ferrous | 0 | 0 | 0 | 0% | 0% | 0% | 0% |  |  | 2% | 0 | 0.07056 | 0
|  |  | Aluminum | 0 | 0 | 0 | 0% | 0% | 0% | 0% |  |  | 2% | 0 | 0.01764 | 0
|  |  | Other nonferrous metals | 0 | 0 | 0 | 0% | 0% | 0% | 0% |  |  | 2% | 0 | 0.0049 | 0
|  |  | Plastics | 0 | 0 | 0 | 60% | 7.2% | 22.8% | 0% |  |  | 2% | 32.564 | 0.1813 | 0
|  |  | Rubber | 0.39 | 0 | 0 | 78% | 10% | 0% | 2% |  |  | 2% | 31.2847 | 0.0049 | 0
|  |  | Leather | 0.39 | 0 | 0 | 60% | 8% | 11.6% | 10% |  |  | 10% | 16.7472 | 0.0261 | 0
|  |  | Textiles | 0.3 | 0.5 | 0.06 | 55% | 6.6% | 31.2% | 4.6% |  |  | 10% | 16.0494 | 0.0693 | 0 | 50%
|  |  | Wood | 0.425 | 0.21 | 0.03 | 49.5% | 6% | 42.7% | 0.2% |  |  | 20% | 13.956 | 0.0664 | 0.070768 | 100%
|  |  | Other materials | 0.2 | 0.5 | 0.09 | 26.3% | 3% | 2% | 0.5% |  |  | 8% | 0 | 0.0184 | 0 | 50%
|  |  | Food | 0.14 | 0.64 | 0.185 | 48% | 6.4% | 37.6% | 3.213% | 0.6859% | 1.191% | 72.3% | 6.0476 | 0.066757 | 0.20349 | 100%
|  |  | Yard trimmings | 0.2 | 0.23 | 0.1 | 47.8% | 6% | 38% | 3.4% |  |  | 60% | 6.978 | 0.0288 | 0.070768 | 100%
|  |  | Miscellaneous inorganic | 0 | 0 | 0 | 0% | 0% | 0% | 0% |  |  | 8% | 0 | 0.02116 | 0
|  |  | US MSW mixture |  |  |  | 40.39% | [5 empty] | 26.19% | 13.2162 | 0.7381 |  | 49.78%
|  |  | User defined | 0.17583 | 0.46555 |  | 48.27% | 6.236% | 38.73% | 2.633% | 0.4045% | 0.7026% | 65.5% | 6.9118 |  | 0.34503 | 100%
Methane generation rate constant, k
|  |  |  | Mean annual temperature < 20°C |  | Mean annual temperature > 20°C
|  |  |  | Boreal / Dry | Boreal / Wet | Tropical / Dry | Tropical / Wet
|  |  | Paper and paperboard | 0.04 | 0.06 | 0.045 | 0.07
|  |  | Textiles | 0.04 | 0.06 | 0.045 | 0.07
|  |  | Wood | 0.02 | 0.03 | 0.025 | 0.035
|  |  | Other materials | 0.05 | 0.09 | 0.065 | 0.17
|  |  | Food | 0.06 | 0.185 | 0.085 | 0.4
|  |  | Yard trimmings | 0.05 | 0.1 | 0.065 | 0.17
Methane correction factor (MCF)
|  |  | Managed - anaerobic | 1
|  |  | Managed - semi-aerobic | 0.5
|  |  | Unmanaged - deep (> 5m waste) and/or high water table | 0.8
|  |  | Unmanaged - shallow (<5m waste) | 0.4
|  |  | Uncategorized solid waste disposal sites | 0.6
|  |  | Used in Calculation | 1
Properties of the feedstocks used for 2021 RNG and LA study
|  |  |  | Sludge | Food waste | Swine manure | FOG | Food waste for isoalkane pathway | Sludge, waste-to-PLA pathway | Food waste, waste-to-PLA pathway | Swine manure, waste-to-PLA pathway
|  |  | Moisture content | 96% | 75% | 93% | 90% | 69.11% | 96% | 75% | 93%
|  |  | C (wt%, dry) | 40.4% | 50.6% | 44.3% | 70.6% | 50.67% | 40.4% | 50.6% | 44.3%
|  |  | DOCF | 58.1% | 63.84% | 56.55% | 78.72% | 63.84% | 58.1% | 63.84% | 56.55%
Swine manure HTL
Swine Manure Composition
|  |  |  | VS | Nitrogen | Carbon | P2O5 | K2O | Moisture (wet basis)
|  |  | Manure Composition to Total Solid (TS) (wt %), HTL | 41% | 5.4% | 44% | 3.2% | 1.6% | 75.12%
|  |  | Manure Composition to Total Solid (TS) (wt %), Waste-to-PLA feedstock | 41% | 3.5% | 44.3% | 3.2% | 1.6% | 93%
Key assumptions
|  |  | Methane Production | ft3/lb VS | lb C in CH4/lb C in TS
|  |  | Controllable | 1.1669 | 3.955% | These cells needs to be changed: change FuelSpec_NG_Density to methane density.
|  |  | Uncontrollable | 1.6113 | 5.462%
Biogas composition
|  |  | wt% of CH4 in biogas (the remaining is CO2) | 65%
|  |  | Ratio between C in CO2 and CH4 | 19.58%
|  |  | Land application of solid residue |  | Swine manure-to-PLA waste feedstock
|  |  | Solid Residue (lb residue/lb TS) | 0.85185 | 0.85185
|  |  | Fraction of carbon in the solid residue that is sequestered | 10% | 10%
|  |  | Fraction of carbon in the solid residue converted to CO2 | 90% | 90%
|  |  | Diesel consumption for land application of solid residue (MJ/wet metric ton residue) | 30 | 30
|  |  | Biogas flaring |  | Swine manure-to-PLA waste feedstock
|  |  | Recoverable CH4 (lb CH4/lb TS) | 0.023206 | 0.023364
|  |  | Carbon in recoverable biogas (lb C/lb TS) | 0.020812 | 0.020954
|  |  | Unrecoverable CH4 (lb CH4/lb TS) | 0.032042 | 0.03226
|  |  | Carbon in unrecoverable biogas (lb C/lb TS) | 0.028737 | 0.028933
|  |  | Carbon in ths solid residue (lb C/lb TS) | 0.39045 | 0.39311
|  |  | Fraction of recoverable CH4 that is flared | 50% | 50%
|  |  | Flaring efficiency | 98% | 98%
|  |  | Summary |  | Swine manure-to-PLA waste feedstock
Emissions
|  |  | Flaring Biogas (Btu/lb TS) | 244.4262 | 246.0928
|  |  | Non-combustion CH4 emissions (lb CH4/lb TS) | 0.043876 | 0.044176
|  |  | Diesel (Btu/lb TS) | 44.1597 | 156.9562
N2O Emissions
|  |  | Direct N2O Emission (lb N2O/lb TS) | 0.0001753 | 0.00011362
|  |  | Indirect N2O Emissions through Volatilization of NH3 (lb N2O/lb TS) | 0.00030723 | 0.00019913
|  |  | Indirect N2O emissions through Runoff/Leaching (lb N2O/lb TS) | 1.1017e-06 | 7.1407e-07
Credit
|  |  | Carbon sequestration (lb CO2/lb TS) | 0.14317 | 0.14414
|  |  | N Displaced (lb/lb TS) | 0.054 | 0.035
|  |  | P Displaced (lb/lb TS) | 0.032 | 0.032
|  |  | K Displaced (lb/lb TS) | 0.016 | 0.016
Note on E50: [Threaded comment] Your version of Excel allows you to read this threaded comment; however, any edits to it will get removed if the file is opened in a newer version of Excel. Learn more: https://go.microsoft.com/fwlink/?linkid=870924 Comment: Assumed 3 m3 sludge/ton dry solid disposed
Note on G78: [Threaded comment] Your version of Excel allows you to read this threaded comment; however, any edits to it will get removed if the file is opened in a newer version of Excel. Learn more: https://go.microsoft.com/fwlink/?linkid=870924 Comment: Flaring fraction (%)
Note on E87: [Threaded comment] Your version of Excel allows you to read this threaded comment; however, any edits to it will get removed if the file is opened in a newer version of Excel. Learn more: https://go.microsoft.com/fwlink/?linkid=870924 Comment: Landfilled MSW composition (https://www.epa.gov/sites/production/files/2021-01/documents/2018_tables_and_figures_dec_2020_fnl_508.pdf) EPA categorized rubber and leather altogether. In this report, only tire rubber is categorized as ‘rubber’, and the rest is regarded as leather.
Note on T108: [Threaded comment] Your version of Excel allows you to read this threaded comment; however, any edits to it will get removed if the file is opened in a newer version of Excel. Learn more: https://go.microsoft.com/fwlink/?linkid=870924 Comment: Sorting of Post-use plastics at a material recovery facility (MRF) Franklin associates (2018) Life Cycle Impacts for Postconsumer Recycled Resins: PET, HDPE, and PP https://plasticsrecycling.org/images/apr/2018-APR-Recycled-Resin-Report.pdf
Note on D111: [Threaded comment] Your version of Excel allows you to read this threaded comment; however, any edits to it will get removed if the file is opened in a newer version of Excel. Learn more: https://go.microsoft.com/fwlink/?linkid=870924 Comment: (-) electricity production, (+) electricity requirement
Note on T111: [Threaded comment] Your version of Excel allows you to read this threaded comment; however, any edits to it will get removed if the file is opened in a newer version of Excel. Learn more: https://go.microsoft.com/fwlink/?linkid=870924 Comment: Electricity is not generated at the MRF
Note on D143: [Threaded comment] Your version of Excel allows you to read this threaded comment; however, any edits to it will get removed if the file is opened in a newer version of Excel. Learn more: https://go.microsoft.com/fwlink/?linkid=870924 Comment: Biogenic CH4 included in CH4 emissions
Note on D172: [Threaded comment] Your version of Excel allows you to read this threaded comment; however, any edits to it will get removed if the file is opened in a newer version of Excel. Learn more: https://go.microsoft.com/fwlink/?linkid=870924 Comment: Because manure from beef feedlots and dairy heifers may be managed for long periods of time in multiple systems (i.e., both drylot and runoff collection pond), the percent of manure that generates emissions is greater than 100 percent.
Note on E172: [Threaded comment] Your version of Excel allows you to read this threaded comment; however, any edits to it will get removed if the file is opened in a newer version of Excel. Learn more: https://go.microsoft.com/fwlink/?linkid=870924 Comment: Because manure from beef feedlots and dairy heifers may be managed for long periods of time in multiple systems (i.e., both drylot and runoff collection pond), the percent of manure that generates emissions is greater than 100 percent.
Note on F172: [Threaded comment] Your version of Excel allows you to read this threaded comment; however, any edits to it will get removed if the file is opened in a newer version of Excel. Learn more: https://go.microsoft.com/fwlink/?linkid=870924 Comment: Because manure from beef feedlots and dairy heifers may be managed for long periods of time in multiple systems (i.e., both drylot and runoff collection pond), the percent of manure that generates emissions is greater than 100 percent.
Note on G172: [Threaded comment] Your version of Excel allows you to read this threaded comment; however, any edits to it will get removed if the file is opened in a newer version of Excel. Learn more: https://go.microsoft.com/fwlink/?linkid=870924 Comment: Because manure from beef feedlots and dairy heifers may be managed for long periods of time in multiple systems (i.e., both drylot and runoff collection pond), the percent of manure that generates emissions is greater than 100 percent.
Note on H172: [Threaded comment] Your version of Excel allows you to read this threaded comment; however, any edits to it will get removed if the file is opened in a newer version of Excel. Learn more: https://go.microsoft.com/fwlink/?linkid=870924 Comment: Because manure from beef feedlots and dairy heifers may be managed for long periods of time in multiple systems (i.e., both drylot and runoff collection pond), the percent of manure that generates emissions is greater than 100 percent.
Note on I172: [Threaded comment] Your version of Excel allows you to read this threaded comment; however, any edits to it will get removed if the file is opened in a newer version of Excel. Learn more: https://go.microsoft.com/fwlink/?linkid=870924 Comment: Because manure from beef feedlots and dairy heifers may be managed for long periods of time in multiple systems (i.e., both drylot and runoff collection pond), the percent of manure that generates emissions is greater than 100 percent.
Note on J172: [Threaded comment] Your version of Excel allows you to read this threaded comment; however, any edits to it will get removed if the file is opened in a newer version of Excel. Learn more: https://go.microsoft.com/fwlink/?linkid=870924 Comment: Because manure from beef feedlots and dairy heifers may be managed for long periods of time in multiple systems (i.e., both drylot and runoff collection pond), the percent of manure that generates emissions is greater than 100 percent.
Note on K172: [Threaded comment] Your version of Excel allows you to read this threaded comment; however, any edits to it will get removed if the file is opened in a newer version of Excel. Learn more: https://go.microsoft.com/fwlink/?linkid=870924 Comment: Because manure from beef feedlots and dairy heifers may be managed for long periods of time in multiple systems (i.e., both drylot and runoff collection pond), the percent of manure that generates emissions is greater than 100 percent.
Note on L172: [Threaded comment] Your version of Excel allows you to read this threaded comment; however, any edits to it will get removed if the file is opened in a newer version of Excel. Learn more: https://go.microsoft.com/fwlink/?linkid=870924 Comment: Because manure from beef feedlots and dairy heifers may be managed for long periods of time in multiple systems (i.e., both drylot and runoff collection pond), the percent of manure that generates emissions is greater than 100 percent.
Note on M172: [Threaded comment] Your version of Excel allows you to read this threaded comment; however, any edits to it will get removed if the file is opened in a newer version of Excel. Learn more: https://go.microsoft.com/fwlink/?linkid=870924 Comment: Because manure from beef feedlots and dairy heifers may be managed for long periods of time in multiple systems (i.e., both drylot and runoff collection pond), the percent of manure that generates emissions is greater than 100 percent.
Note on N172: [Threaded comment] Your version of Excel allows you to read this threaded comment; however, any edits to it will get removed if the file is opened in a newer version of Excel. Learn more: https://go.microsoft.com/fwlink/?linkid=870924 Comment: Because manure from beef feedlots and dairy heifers may be managed for long periods of time in multiple systems (i.e., both drylot and runoff collection pond), the percent of manure that generates emissions is greater than 100 percent.
Note on O172: [Threaded comment] Your version of Excel allows you to read this threaded comment; however, any edits to it will get removed if the file is opened in a newer version of Excel. Learn more: https://go.microsoft.com/fwlink/?linkid=870924 Comment: Because manure from beef feedlots and dairy heifers may be managed for long periods of time in multiple systems (i.e., both drylot and runoff collection pond), the percent of manure that generates emissions is greater than 100 percent.
Note on P172: [Threaded comment] Your version of Excel allows you to read this threaded comment; however, any edits to it will get removed if the file is opened in a newer version of Excel. Learn more: https://go.microsoft.com/fwlink/?linkid=870924 Comment: Because manure from beef feedlots and dairy heifers may be managed for long periods of time in multiple systems (i.e., both drylot and runoff collection pond), the percent of manure that generates emissions is greater than 100 percent.
Note on E459: [Threaded comment] Your version of Excel allows you to read this threaded comment; however, any edits to it will get removed if the file is opened in a newer version of Excel. Learn more: https://go.microsoft.com/fwlink/?linkid=870924 Comment: 5 kg polymer/ton dry solid is required (Brown et al. 2012)
Note on E460: [Threaded comment] Your version of Excel allows you to read this threaded comment; however, any edits to it will get removed if the file is opened in a newer version of Excel. Learn more: https://go.microsoft.com/fwlink/?linkid=870924 Comment: Centrifuges use 101.4 kWh electricity per Mg dry sludge treated (Brown et al., 2011)
Note on E463: [Threaded comment] Your version of Excel allows you to read this threaded comment; however, any edits to it will get removed if the file is opened in a newer version of Excel. Learn more: https://go.microsoft.com/fwlink/?linkid=870924 Comment: Assumed 3 m3 sludge/ton dry solid disposed
Note on O493: [Threaded comment] Your version of Excel allows you to read this threaded comment; however, any edits to it will get removed if the file is opened in a newer version of Excel. Learn more: https://go.microsoft.com/fwlink/?linkid=870924 Comment: https://www.eia.gov/totalenergy/data/monthly/pdf/historical/msw.pdf
Note on O498: [Threaded comment] Your version of Excel allows you to read this threaded comment; however, any edits to it will get removed if the file is opened in a newer version of Excel. Learn more: https://go.microsoft.com/fwlink/?linkid=870924 Comment: http://www.seas.columbia.edu/earth/wtert/sofos/ACC_Final_Report_August23_2011.pdf
Note on O499: [Threaded comment] Your version of Excel allows you to read this threaded comment; however, any edits to it will get removed if the file is opened in a newer version of Excel. Learn more: https://go.microsoft.com/fwlink/?linkid=870924 Comment: https://www.eia.gov/totalenergy/data/monthly/pdf/historical/msw.pdf
Note on O500: [Threaded comment] Your version of Excel allows you to read this threaded comment; however, any edits to it will get removed if the file is opened in a newer version of Excel. Learn more: https://go.microsoft.com/fwlink/?linkid=870924 Comment: https://www.eia.gov/totalenergy/data/monthly/pdf/historical/msw.pdf
Note on O501: [Threaded comment] Your version of Excel allows you to read this threaded comment; however, any edits to it will get removed if the file is opened in a newer version of Excel. Learn more: https://go.microsoft.com/fwlink/?linkid=870924 Comment: https://www.eia.gov/totalenergy/data/monthly/pdf/historical/msw.pdf
Note on R501: [Threaded comment] Your version of Excel allows you to read this threaded comment; however, any edits to it will get removed if the file is opened in a newer version of Excel. Learn more: https://go.microsoft.com/fwlink/?linkid=870924 Comment: https://www.sciencedirect.com/science/article/pii/S0016236117316563
Note on O502: [Threaded comment] Your version of Excel allows you to read this threaded comment; however, any edits to it will get removed if the file is opened in a newer version of Excel. Learn more: https://go.microsoft.com/fwlink/?linkid=870924 Comment: http://www.seas.columbia.edu/earth/wtert/sofos/ACC_Final_Report_August23_2011.pdf
Note on K504: [Threaded comment] Your version of Excel allows you to read this threaded comment; however, any edits to it will get removed if the file is opened in a newer version of Excel. Learn more: https://go.microsoft.com/fwlink/?linkid=870924 Comment: Banks et al.
Note on L504: [Threaded comment] Your version of Excel allows you to read this threaded comment; however, any edits to it will get removed if the file is opened in a newer version of Excel. Learn more: https://go.microsoft.com/fwlink/?linkid=870924 Comment: Banks et al.
Note on M504: [Threaded comment] Your version of Excel allows you to read this threaded comment; however, any edits to it will get removed if the file is opened in a newer version of Excel. Learn more: https://go.microsoft.com/fwlink/?linkid=870924 Comment: Banks et al.
Note on O504: [Threaded comment] Your version of Excel allows you to read this threaded comment; however, any edits to it will get removed if the file is opened in a newer version of Excel. Learn more: https://go.microsoft.com/fwlink/?linkid=870924 Comment: https://www.eia.gov/totalenergy/data/monthly/pdf/historical/msw.pdf
Note on O505: [Threaded comment] Your version of Excel allows you to read this threaded comment; however, any edits to it will get removed if the file is opened in a newer version of Excel. Learn more: https://go.microsoft.com/fwlink/?linkid=870924 Comment: https://www.eia.gov/totalenergy/data/monthly/pdf/historical/msw.pdf
Note on D538: [Threaded comment] Your version of Excel allows you to read this threaded comment; however, any edits to it will get removed if the file is opened in a newer version of Excel. Learn more: https://go.microsoft.com/fwlink/?linkid=870924 Comment: Values in Kim, T. et al. Life Cycle Analysis of Polylactic Acids from Different Wet Waste Feedstocks, Journal of Cleaner Production, 2022, in review.

## RNG
Renewable Natural Gases Based Fuel
1) Scenario Control and Key Input Parameters
1.1) Share of Fuels from Each Waste
|  |  |  | NG as Intermediate Fuel | MeOH | CNG | LNG
|  |  | Landfill Gas | 100% | 100% | 100% | 100%
|  |  | Bio-gas from AD of Animal Waste | 0% | 0% | 0% | 0%
|  |  | Bio-gas from AD of Wastewater Sludge | 0% | 0% | 0% | 0%
|  |  | Bio-gas from AD of MSW | 0% | 0% | 0% | 0%
1.2) Assumptions Regarding NG Processing
|  |  |  | LFG-based | Manure-based | WWTP-based | MSW-based
|  |  |  | Micro Turbine | Micro Turbine | Micro Turbine | Micro Turbine | Engine | Micro Turbine | MCFC | PAFC
|  |  | CHP Generator Electrical Efficiency | 32.9% | 32.9% | 32.9% | 32.9% | 30% | 32.9% | 48% | 35%
|  |  | Heat Recovery Efficiency from CHP generator | 70% | 70% | 70% | 70% | 70% | 70% | 50% | 50%
|  |  | Boiler Efficiency | 80%
|  |  | NG Processing Efficiency (powered by Electricity) | 94.4%
|  |  | NG Processing CH4 Leakage | 2.643%
|  |  | NG Small Scale Liquefaction Efficiency (powered by RNG) | 89%
|  |  | CNG Refueling Options | 1 | 1 -- On-Site, 2 -- Off-Site
|  |  | Allocation Handling Method | 2 | 1 -- Displacement, 2-- Energy Allocation
|  |  | Biogenic CO2 emission credits | -59412.6823 | (gCO2e/mmBtu biogas combustion)
1.3) Assumptions for Anaerobic Digestion of Animal Waste
|  |  | Source of Assumptions: | U.S. | - If U.S. is selected (default), the assumptions for the U.S. reference system are shown while those for the IPCC and the User-defined are hidden. Otherwise, those for the IPCC and the User-defined are shown while those for the U.S. are hidden.
U.S.
|  |  |  | Beef | Dairy Cow | Dairy Heifer | Swine | Layer | Broiler and Turkey
|  |  | Share of Livestocks | 0% | 100% | 0% | 0% | 0% | 0%
IPCC
|  |  |  | Dairy Cow | Other Cattle | Market Swine | Breeding Swine | Poutry
|  |  | Share of Livestocks | 100% | 0% | 0% | 0% | 0%
|  |  | Moisture Content of Animal Waste | 88%
|  |  | Wet Animal Waste Input (ton/mmBtu) | 1.5862 | [5 empty] | Electricity for Biogas Processing |  | 1.322% | Methane Emisisons |  |  | Processed RNG to Application |  |  | 1630.4542 | Btu/lb TS
|  |  | Transportation Vehicles | 1 | 1--Heavy Heavy-Duty Truck, 2--Medium Heavy-Duty Truck |  |  |  |  | 81.8143 | Btu elec/lb TS |  | 0.0016958 | lb CH4/lb TS |  | Electricity Generated |  |  | 359.0653 | Btu elec/lb TS
[16 empty] | Electricity Required |  |  | 262.7652 | Btu elec/lb TS
|  |  | AD Type | Mixed Plug Flow |  |  |  |  | 99% | 1st Clean Up |  | 39.57% | CHP |  |  | Net Electricity |  |  | 96.3001 | Btu elec/lb TS
[10 empty] | 0.12832 | lb CH4/lb TS |  | 0.050772 | lb CH4/lb TS |  | Total Heat Generated |  |  | 512.6376 | Btu thermal/lb TS
|  |  | Animal waste inputs (lb TS) | Anaerobic digestion | [5 empty] | 2758.3118 | Btu/lb TS |  | 512.6376 | Btu thermal/lb TS |  | Total Heat Required |  |  | 512.6376 | Btu thermal/lb TS
|  |  |  | 0.47132 | lb C/lb TS |  | Biogas Produced | [5 empty] | 359.0653 | Btu elec/lb TS |  | Heat Discarded |  |  | 0 | Btu thermal/lb TS
|  |  |  | 0.041447 | lb N/lb TS | 20.63% | 0.09721 | lb C/lb TS | 0% | Boiler | [5 empty] | Net Heat Output |  |  | 1.1369e-13 | Btu thermal/lb TS
[7 empty] | 0.12961 | lb CH4/lb TS |  | 0 | lb CH4/lb TS | 59.11% | To Application |  |  | Emissions
[7 empty] | 2786.1735 | Btu/lb TS |  | 0 | Btu thermal/lb TS |  | 0.075849 | lb CH4/lb TS |  | Combustion in Boiler |  |  | 0 | Btu/lb TS
[13 empty] | 1630.4542 | Btu/lb TS |  | Combustion in CHP |  |  | 1091.4048 | Btu/lb TS
[10 empty] | Leakage | [5 empty] | CH4 Leakage in AD & 1st Clean Up |  |  | 0.0029919 | lb CH4/lb TS
[9 empty] | 1% | 0.0012961 | lb CH4/lb TS |  |  |  |  | Other Non-Combustion CH4 Emissions |  |  | 0.00012359 | lb CH4/lb TS
|  |  | Heat Load Share by CHP | 100% | [11 empty] | Non-Combustion N2O Emissions |  |  | 0.000283 | lb N2O/lb TS
|  |  | Min | 0% |  |  |  |  | 0.02478% | CH4 Emissions | [5 empty] | Credit
|  |  | Max | 100% | [5 empty] | 9.2692e-05 | lb C/lb TS |  |  |  |  | C Sequestration |  |  | 0.52125 | lb CO2/lb TS
[10 empty] | 0.00012359 | lb CH4/lb TS |  |  |  |  | N Displaced |  |  | 0.041447 | lb/lb TS
|  |  | Biogas Share to CHP | 39.57% |  |  | AD Residue Applied to Soil
|  |  | Min | 39.57% |  | 79.37% | 0.30488 | lb residue/lb TS | 61.98% | Converted into CO2
|  |  | Self-sustaining Min | 39.57% |  |  | 0.37411 | lb C/lb TS |  | 0.23185 | lb C/lb TS
|  |  | Max | 98.68% |  |  | 0.041447 | lb N/lb TS |  | 0.85013 | lb CO2/lb TS
Sequestrated
|  | Assumptions Regarding Waste-to-RNG and Waste-to-LA Study |  |  |  |  | N2O Emissions |  | 38% | 0.14216 | lb C/lb TS
|  |  | Selected swine manure management: | Average |  |  | 0.000283 | lb N2O/lb TS |  | 0.52125 | lb CO2/lb TS
1.4) Assumptions for Anaerobic Digestion of Wastewater Sludge
|  |  | AD Type | Thermohydrolysis (Baseline)
[7 empty] | Heat Load Share by CHP | 53.37% |  | Biogas Share to CHP | 57.22%
|  |  | Location | IL |  |  | Min | 0% |  | Min | 57.22%
|  |  | Reactor Size | 100 MGD |  |  | Max | 91.12% |  | Self-sustaining Min | 57.22%
|  |  | Holding duration in digested sludge holding tanks | 5 days |  |  | Zero Net Electricity Generation | 53.37% |  | Max | 98.68%
|  |  | Storage duration in dewatered biosolids storage tanks | 10 days
|  |  | Digestate or solid waste transportation distance (miles) | 40 | [5 empty] | Electricity for Biogas Processing |  | 1.322% | Methane Emisisons
|  |  | Superanatant Flow Rate (m3/kg VS) | 0.0098469 | [5 empty] | 0.30308 | MJ elec/kg VS |  | 0.0037668 | m3 CH4/kg VS |  | Processed RNG to Application |  |  | 4.236 | MJ/kg VS
[16 empty] | Electricity Generated |  |  | 1.9237 | MJ elec/kg VS
|  |  |  | Anaerobic digestion |  |  | Biogas Produced |  | 76.53% | 1st Clean Up |  | 57.22% | CHP |  |  | Electricity Required |  |  | 1.9237 | MJ elec/kg VS
|  |  | Sludge Inputs |  |  |  | 0.57297 | m3/kg VS |  | 0.28503 | m3 CH4/kg VS |  | 0.1631 | m3 CH4/kg VS |  | Net Electricity |  |  | 0 | MJ elec/kg VS | (+: Export, -: Import)
[7 empty] | 0.37243 | m3 CH4/kg VS |  | 10.2181 | MJ/kg VS |  | 2.7464 | MJ thermal/kg VS |  | Total Heat Generated |  |  | 5.1464 | MJ thermal/kg VS
|  |  | Back to Wastewater Treatment Processes | Supernatant |  |  | 13.3517 | MJ/kg VS |  |  |  |  | 1.9237 | MJ elec/kg VS |  | Total Heat Required |  |  | 5.1464 | MJ thermal/kg VS
|  |  |  | 0.0098469 | m3/kg VS |  |  |  | 22.47% | Boiler | [5 empty] | Heat Discarded |  |  | 0 | MJ thermal/kg VS
[10 empty] | 0.083682 | m3 CH4/kg VS | 41.46% | To Application |  |  | Net Heat Output |  |  | 8.8818e-16 | MJ thermal/kg VS
[7 empty] | Digestate Produced |  |  | 2.4 | MJ thermal/kg VS |  | 0.11816 | m3 CH4/kg VS |  | Emissions
|  |  |  | Methane Emissions |  |  | 3.3591 | wet kg/kg VS |  |  |  |  | 4.236 | MJ/kg VS |  | Combustion in Boiler |  |  | 3 | MJ/kg VS
|  |  |  | 0.00013734 | m3 CH4/kg VS |  | 0.0030232 | wet m3/kg VS | 1% | Leakage | [5 empty] | Combustion in CHP |  |  | 5.8471 | MJ/kg VS
[7 empty] | 0.36336 | kg digestible/kg VS |  | 0.0037243 | m3 CH4/kg VS |  |  |  |  | CH4 Leakage in AD & 1st Clean Up |  |  | 0.0074911 | m3 CH4/kg VS
[16 empty] | Other Non-Combustion CH4 Emissions |  |  | 0.015566 | m3 CH4/kg VS
[9 empty] | Methane Emissions (m3 CH4/kg VS) | [6 empty] | Credit
[5 empty] | Soil Application |  |  |  | Sludge Holding Tank | Centrifuges | Storage Tank |  |  |  |  | C Sequestration |  |  | 0.14997 | kg CO2/kg VS
[5 empty] | CH4 Emissions | 3.8917e-05 | m3 CH4/kg VS |  | 0.0088687 | 0.0014535 | 0.0050678 |  |  |  |  | N Displaced |  |  | 0.041168 | kg/kg VS
[5 empty] | C Sequestration | 0.14997 | kg CO2/kg VS | [8 empty] | P Displaced |  |  | 0.052844 | kg/kg VS
[5 empty] | N Displaced | 0.041168 | kg/kg VS |  | Landfill | [6 empty] | K Displaced |  |  | 0.0036236 | kg/kg VS
[5 empty] | P Displaced | 0.052844 | kg/kg VS |  | CH4 Emissions | 0 | m3 CH4/kg VS
[5 empty] | K Displaced | 0.0036236 | kg/kg VS |  | C Sequestration | 0 | kg CO2/kg VS
1.5) Assumptions for Hydrothermal Liquefaction (HTL) of Wastewater Sludge
|  |  | Electricity source | 2 | 1 -- External, 2 -- Internal from light gas combustion
Sludge Inputs
|  |  |  | Hydrothermal Liquefaction |  |  |  | Products |  |  |  | Other Emissions |  |  |  | Products
[8 empty] | Hydrocarbon Fuel | 14.0886 | MJ/kg VS |  | VOC | 1.9054 | g/kg VS |  | Hydrocarbon Fuel |  |  | 14.0886 | MJ/kg VS
[8 empty] | Light Gases | 3.1329 | MJ/kg VS |  | CO | 0.0093 | g/kg VS |  | Light Gas |  |  | 1.1752 | MJ/kg VS
|  |  |  | Process Inputs |  |  |  | Fuel Oil | 0.1656 | MJ/kg VS |  | NOx | 15.0255 | g/kg VS |  | Fuel Oil |  |  | 0.1656 | MJ/kg VS
|  |  |  | Hydrogen | 2.72 | MJ/kg VS | [5 empty] | SOx | 3.8806 | g/kg VS |  | Inputs
|  |  |  | Electricity (process) | 0.312 | MJ/kg VS |  | Solid Waste (Ash+Char) Produced |  |  |  | CH4 | 9.6458 | g/kg VS |  | Hydrogen |  |  | 2.72 | MJ/kg VS
|  |  |  | Electricity (drying) | 0.33208 | MJ/kg VS |  | 0.6544 | wet kg/kg VS | [6 empty] | Electricity |  |  | 0 | MJ/kg VS
[8 empty] | 0.15079 | %C wt. | [6 empty] | Credit
[16 empty] | C Sequestration |  |  | 289.4525 | g CO2/kg VS
Key Assumptions Regarding Sludge HTL (SCSA)
|  |  |  | 2019 SOT |  | 2020 SOT |  | 2021 SOT |  | 2022 design
|  |  | Sludge HTL | w/o NH3 removal | w/ NH3 removal | w/o NH3 removal | w/ NH3 removal | w/o NH3 removal | w/ NH3 removal | w/o NH3 removal | w/ NH3 removal
|  |  | Biocrude yield (lb sludge/lb biocrude) | 2.5946 | 2.5947 | 2.5946 | 2.5946 | 2.5518 | 2.5518 | 2.3528 | 2.3528
|  |  | Water consumption during HTL (gal/lb biocrude) | 0.0064499 | 0.0064499 | 0.0064499 | 0.0064499 | 0.0065718 | 0.0065718 | 0.0064646 | 0.0064646
Biocrude upgrading
|  |  | RD fuel yield (lb biocrude/mmBTU fuels produced) | 70.209 |  | 70.209 |  | 70.21 |  | 68.7082
|  |  | Water consumption (gal/mmBTU fuels produced) | 7.8002 |  | 7.8002 |  | 7.796 |  | 7.1836
1.6) Assumptions for Anaerobic Digestion of Solid Waste
|  |  | Solid Waste Feedstock | User defined |  | For solid waste AD related parameters are based on food waste.
|  |  | C (kg / wet ton of solid waste) | 151.0754
|  |  | Moisture content (%) | 65.5%
|  | Digestate |  |  |  |  | Anaerobic digestion
|  |  | Holding duration in digested sludge holding tanks | 1 day |  |  | Methane yield (kg CH4/kg C input) |  | 0.37486
|  |  | Storage duration in dewatered biosolids storage tanks | 10 days |  |  | CO2 emission (kg CO2/kg C input) |  | 0.86258
|  |  | Digestate Quality | EPA Class A
|  |  | Digestate (dry kg/dry ton of waste) | 552.7 |  |  | Waste streams
|  |  | Digestate moisture | 62% |  |  | Ash (g/dry ton) |  | 11434.3176
|  |  | Volatile solid / Total solid | 40% |  |  | - C (% wt.) |  | 8.847%
|  |  | Digestate or Solid Waste Transportation Distance (miles) | 40 |  |  | % of Carbon Sequestrated by Ash |  | 80%
|  |  | Carbon sequestration of digestate | 20%
|  |  |  | N | P | K
|  |  | digestate / feedstock | 62.92% | 21.05% | 69.7%
[9 empty] | Electricity for Biogas Processing |  | 1.322% | Methane Emisisons
|  |  | Heat Load Share by CHP | 0% |  | Biogas Share to CHP | 0% |  | 0.078809 | mmBtu elec/wet ton |  | 1.0334 | m3 CH4/wet ton |  |  | Processed RNG to Application |  |  | 2.5687 | mmBtu/wet ton
|  |  | Min | 0% |  | Min | 0% | [8 empty] | Electricity Generated |  |  | 0 | mmBtu elec/wet ton
|  |  | Max | 100% |  | Self-sustaining Min | 33.34% | 99% | 1st Clean Up |  | 2% | Flaring |  |  |  | Electricity Required |  |  | 0.29145 | mmBtu elec/wet ton
|  |  | Zero Net Electricity Generation | 100% |  | Max | 98.68% |  | 78.1942 | m3 CH4/wet ton |  | 1.5639 | m3 CH4/wet ton |  |  | Net Electricity |  |  | -0.29145 | mmBtu elec/wet ton |  | (+: Export, -: Import)
[9 empty] | 2.657 | mmBtu/wet ton |  | 0.05314 | mmBtu/wet ton |  |  | Total Heat Generated |  |  | 0.40411 | mmBtu thermal/wet ton
|  |  |  | AD |  | Biogas Produced | [9 empty] | Total Heat Required |  |  | 0.35097 | mmBtu thermal/wet ton
|  |  | 1 wet ton of waste discarded |  |  | 78.984 | m3/wet ton | 0% | Boiler | [6 empty] | Heat Discarded |  |  | 0.05314 | mmBtu thermal/wet ton
|  |  | (0.35 dry ton of waste discarded) |  |  | 56.6315 | kg CH4/wet ton |  | 0 | m3 CH4/wet ton | 96.68% | To Application |  |  |  | Net Heat Output |  |  | 0 | mmBtu thermal/wet ton
|  |  | (151 kg C in waste discarded) |  |  | 2.6838 | mmBtu/wet ton |  | 0 | MJ thermal/wet ton |  | 75.5969 | m3 CH4/wet ton |  |  | Emissions
[12 empty] | 2.5687 | mmBtu/wet ton |  |  | Combustion in Boiler |  |  | 0.43871 | mmBtu/wet ton
[6 empty] | Digestate Produced |  | 1% | Leakage | [6 empty] | Combustion in Flaring |  |  | 0.16152 | mmBtu/wet ton
[6 empty] | 501.8303 | wet kg/wet ton |  | 0.78984 | m3 CH4/wet ton | [5 empty] | Combustion in CHP |  |  | 0 | mmBtu/wet ton
[6 empty] | 76.2782 | kg digestible/wet ton | [8 empty] | CH4 Leakage in AD & 1st Clean Up |  |  | 1.8232 | m3 CH4/wet ton
[6 empty] | 73.0614 | kg C/wet ton |  | Methane Emissions (g CH4/wet ton) | [6 empty] | Other Non-Combustion CO2 Emissions |  |  | 341.1801 | kg CO2/wet ton
[7 empty] | EPA Class A |  | Digestate Holding Tank | Centrifuges | Storage Tank |  |  |  |  | Other Non-Combustion CH4 Emissions |  |  | 1.2538 | kg CH4/wet ton
|  |  |  | Soil Application |  |  |  |  | 266.9737 | 218.7659 | 762.7821 |  |  |  |  | Carbon Sequestration |  |  | 53.5783 | kg CO2/wet ton
|  |  |  | CH4 Emission | 5.3068 | g CH4/wet ton | [9 empty] | Credit
|  |  |  | C sequestration | 53.5783 | kg CO2/wet ton |  | Landfill | [7 empty] | N Displaced |  |  | 5.1863 | kg/wet ton
|  |  |  | N Displaced | 5.1863 | kg/wet ton |  | CH4 Emissions | 0 | g CH4/wet ton | [5 empty] | P Displaced |  |  | 0.61082 | kg/wet ton
|  |  |  | P Displaced | 0.61082 | kg/wet ton |  | C Sequestration | 0 | kg CO2/wet ton | [5 empty] | K Displaced |  |  | 1.8464 | kg/wet ton
|  |  |  | K Displaced | 1.8464 | kg/wet ton
Key Assumptions Regarding Waste-to-RNG and Waste-to-LA Study
|  |  | RNG use for NG inputs | 1 | 1--RNG, 2-- Fossil NG
|  |  | Biogas upgrading technology | PSA | Leakage during AD | 1%
|  |  |  | RNG production via anaerobic digestion |  |  |  | LA production via arrested anaerobic digestion |  |  |  | PLA production via methane arrested anaerobic digestion
|  |  | (per wet ton waste feedstock) | Sludge | Food waste | Swine manure | FOG | Sludge | Food waste | Swine manure | FOG | Sludge | Food waste | Swine manure
Energy inputs
|  |  | Natural gas | 0 | 0 | 0 | 0 | 43240.0353 | 36000.004 | 43500.0006 | 41999.9602
|  |  | RNG | 40320.0329 | 34319.9893 | 38891.9854 | 38999.9991
|  |  | Electricity | 4876.3638 | 78913.8034 | 55342.842 | 98269.6771 | 48484.4431 | 517009.9423 | 106801.2757 | 303067.4982
Chemical inputs
|  |  | Corn Steep Liquor | 390.3548 | 3529.5649 | 676.0751 | 2935.4707 | 812.7657 | 9346.4905 | 1893.3374 | 5436.9552
|  |  | Diammonium Phosph | 56.7029 | 512.7044 | 98.2066 | 426.4063 | 118.0623 | 1357.6706 | 275.0261 | 789.7718
|  |  | Corn Oil | 2.3875 | 21.5876 | 4.135 | 17.9539 | 4.971 | 57.1651 | 11.58 | 33.2535
|  |  | Sorbitol | 26.8593 | 242.86 | 46.5189 | 201.9819 | 55.9242 | 643.1071 | 130.2755 | 374.1024
|  |  | Glucose | 119.3746 | 1079.3777 | 206.7508 | 897.6975 | 248.5522 | 2858.254 | 579.0023 | 1662.6774
|  |  | Outputs | [8 empty] | Units [wet-ton/ton-PLA] for digestate
|  |  | Digestate (wet kg) | 69.0606 | 353.6001 | 116.873 | 90.8964 | 18.6444 | 95.0741 | 33.36 | 29.4652 | 10.1595 | 3.6284 | 7.0966
|  |  | CO2 removed (kg) | 12.2494 | 101.3116 | 25.4203 | 49.5716
|  |  | CH4 production from AD (kg/wet ton waste) | 6.2895 | 56.8697 | 10.8932 | 47.2974
|  |  | RNG production (kg/wet ton waste) | 5.1877 | 53.6316 | 9.6149 | 44.3915
|  |  | RNG production (mmBtu/wet ton waste) | 0.24585 | 2.5416 | 0.45566 | 2.1037
|  |  | Lactic acid production (kg/wet ton waste) |  |  |  |  | 13.0956 | 150.5943 | 30.5062 | 87.6023 | 9.5296 | 105.6739 | 22.4277
|  |  | Sequestered carbon | 46.1% | 36.61% | 45.56% | 22.21% | 53.57% | 40.25% | 50.35% | 27.39% | 49.95% | 40.33% | 46.21%
|  |  | Carbon ended up in product |  |  |  |  | 35.73% | 52.49% | 43.38% | 54.71% | 32.23% | 45.5% | 39.45%
1.7) Key assumptions for swine manure HTL
Swine Manure HTL
|  |  | Yield | 2.1644 | lb swine manure/lb biocrude
|  |  | Cooling water makeup | 0.0056178 | gal/lb biocrude
|  |  | Carbon sequestration | 0.18077 | lb CO2/lb biocrude
|  |  | Solid waste to landfill | 1.0769 | lb/lb biocrude
Biocrude Upgrading
|  |  | Yield | 71.3053 | lb biocrude/mmBtu
|  |  | Cooling water makeup, lb/hr | 4.2564 | gal/mmBTU of fuel
|  |  | Boiler feedwater makeup, lb/hr | 2.0911 | gal/mmBTU of fuel
1.8) Key assumptions for yellow grease to HEFA
Materials Inputs
|  |  | Feedstock | 34.2066 | kg/mmBTU
|  |  | Nitrogen | 0 | kg/mmBTU
|  |  | Hydrotreating catalyst | 0.0035678 | kg/mmBTU
|  |  | Isomerization/Hydrocracking catalyst | 0.00058049 | kg/mmBTU
|  |  | Hydrogen | 41381.5847 | BTU/mmBTU
|  |  | Water | 21.3258 | kg/mmBTU
Energy
|  |  | NG | 3518.2782 | BTU/kg
|  |  | Electricity | 496.6703 | BTU/kg
|  |  | Total | 96316.6818 | BTU/mmBTU
Co-Product
|  |  | C3H8 | 0.047698 | mmBTU/mmBTU
2) Calculation of Energy Consumption, Water Consumption, and Emissions for Each Stage | [81 empty] | Adding grid electricity and utility NG |  |  | changed to K381
|  |  |  | Landfill Gas to Natural Gas |  |  | Landfill Gas to MeOH |  |  | Landfill Gas to Off-site CNG Refueling |  | Landfill Gas to Compressed Natural Gas (On-site Refueling) |  |  |  | Landfill Gas to Liquefied Natural Gas | [5 empty] | Animal Waste to Natural Gas | [5 empty] | Animal Waste to MeOH |  |  | Animal Waste to Off-site CNG Refueling |  | Animal Waste to Compressed Natural Gas (On-site Refueling) | [6 empty] | Animal Waste to Liquefied Natural Gas | [8 empty] | Wastewater Treatment to Natural Gas |  |  |  |  | Wastewater Treatment to MeOH |  |  | RNG to Off-site CNG Refueling |  | Wastewater Treatment to Compressed Natural Gas (On-site Refueling) | [5 empty] | Wastewater Treatment to Liquefied Natural Gas | [7 empty] | Wastewater Treatment to Renewable Diesel | [8 empty] | MSW (User defined) to Renewable Natural Gas | [5 empty] | MSW to MeOH |  |  | RNG to Off-site CNG Refueling |  | MSW (User defined) to Compressed Natural Gas (On-site Refueling) | [6 empty] | MSW (User defined) to Liquefied Natural Gas | [8 empty] | Wet sludge HTL to Renewable Fuels (diesel & naphtha) without NH3 removal (2019 SOT) |  |  |  | Wet sludge HTL to Renewable Fuels (diesel & naphtha) with NH3 removal (2019 SOT) |  |  |  | Wet sludge HTL to Renewable Fuels (diesel & naphtha) without NH3 removal (2020 SOT) |  |  |  | Wet sludge HTL to Renewable Fuels (diesel & naphtha) with NH3 removal (2020 SOT) |  |  |  | Wet sludge HTL to Renewable Fuels (diesel & naphtha) without NH3 removal (2021 SOT) |  |  |  | Wet sludge HTL to Renewable Fuels (diesel & naphtha) with NH3 removal (2021 SOT) | [5 empty] | Wet sludge HTL to Renewable Fuels (diesel & naphtha) without NH3 removal (2022 design) |  |  |  | Wet sludge HTL to Renewable Fuels (diesel & naphtha) with NH3 removal (2022 design) |  |  |  | Sludge to RNG |  |  |  | Food waste to RNG |  |  |  | Swine manure to RNG |  |  |  | FOG to RNG |  |  |  | Sludge to LA |  | Food waste to LA |  | Swine manure to LA |  | FOG to LA |  | Yellow Grease to HEFA per mmBTU of fuels producted |  |  | Swine manure to RD with NH3 removal | [9 empty] | Waste feedstock to Mixed isoalkane derivatives from volatile fatty acids
|  |  |  | NG Production | Electricity Exported | Energy and Emission Credits for CNG and Electricity | MeOH Production | MeOH Transportation and Distribution | MeOH Storage | NG Transportation and Distribution | Compression | RNG Production | On-Site Compression | Electricity Exported/Imported | Energy and Emission Credits for CNG and Electricity | RNG Production | On-Site Liquefaction | Electricity Exported/Imported | Energy and Emission Credits for LNG and Electricity | LNG Transportation and Distribution | LNG Storage | Transportation of Animal Waste | Anaerobic Digestion of Animal Waste and RNG Production | RNG Upgrading | Electricity Exported/Imported | Energy and Emission Credits for CNG and Electricity | Energy and Emission Credits for Displaced N Fertilizer | MeOH Production | MeOH Transportation and Distribution | MeOH Storage | NG Transportation and Distribution | Compression | Transportation of Animal Waste | Anaerobic Digestion of Animal Waste | RNG Production | On-Site Compression | Electricity Exported/Imported | Energy and Emission Credits for CNG and Electricity | Fertilizer Displacement | Transportation of Animal Waste | Anaerobic Digestion of Animal Waste | NG Production | Liquefaction | Electricity Exported/Imported | Energy and Emission Credits for LNG and Electricity | Fertilizer Displacement | LNG Transportation and Distribution | LNG Storage | Anaerobic Digestion of Wastewater Sludge and RNG Production | RNG Upgrading | Electricity Exported/Imported | Avoided Energy and Emissions | Fertilizer Displacement | MeOH Production | MeOH Transportation and Distribution | MeOH Storage | NG Transportation and Distribution | Compression | Anaerobic Digestion of Wastewater Sludge | RNG Production | On-Site Compression | Electricity Exported/Imported | Avoided Energy and Emissions | Fertilizer Displacement | Anaerobic Digestion of Wastewater Sludge | RNG Production | On-Site Liquefaction | Electricity Exported/Imported | Avoided Energy and Emissions | Fertilizer Displacement | LNG Transportation and Distribution | LNG Storage | HTL Production | Light Gas Combustion | Non-Combustion Emissions | Co-product Credits | Solid Waste Disposal | Avoided Energy and Emissions | Fertilizer Displacement | Renewable Diesel Transportation and Distribution | Renewable Diesel Storage | Anaerobic Digestion and RNG Production | RNG Upgrading | Electricity Exported/Imported | Digestate Transportation | Avoided Energy and Emissions | Fertilizer Displacement | MeOH Production | MeOH Transportation and Distribution | MeOH Storage | NG Transportation and Distribution | Compression | Anaerobic Digestion and RNG Production | RNG Production | On-Site Compression | Digestate Transportation | Electricity Exported/Imported | Avoided Energy and Emissions | Fertilizer Displacement | MSW Sorting, Anaerobic Digestion and RNG Production | RNG Production | On-Site Liquefaction | Digestate Transportation | Electricity Exported/Imported | Avoided Energy and Emissions | Fertilizer Displacement | LNG Transportation and Distribution | LNG Storage | Sludge to biocrude at an HTL plant, per lb biocrude produced | Truck transportation of biocrude (100 miles), per lb of biocrude | Biocrude upgrading to renewable diesel, per mmBtu of fuels produced | Fuel transportation | Sludge to biocrude at an HTL plant, per lb biocrude produced | Truck transportation of biocrude (100 miles), per lb of biocrude | Biocrude upgrading to renewable diesel, per mmBtu of fuels produced | Fuel transportation | Sludge to biocrude at an HTL plant, per lb biocrude produced | Truck transportation of biocrude (100 miles), per lb of biocrude | Biocrude upgrading to renewable diesel, per mmBtu of fuels produced | Fuel transportation | Sludge to biocrude at an HTL plant, per lb biocrude produced | Truck transportation of biocrude (100 miles), per lb of biocrude | Biocrude upgrading to renewable diesel, per mmBtu of fuels produced | Fuel transportation | Sludge to biocrude at an HTL plant, per lb biocrude produced | Truck transportation of biocrude (100 miles), per lb of biocrude | Biocrude upgrading to renewable diesel, per mmBtu of fuels produced | Fuel transportation | Sludge to biocrude at an HTL plant, per lb biocrude produced | Truck transportation of biocrude (100 miles), per lb of biocrude | Lime sludge to landfill | Lime sludge EoL | Biocrude upgrading to renewable diesel, per mmBtu of fuels produced | Fuel transportation | Sludge to biocrude at an HTL plant, per lb biocrude produced | Truck transportation of biocrude (100 miles), per lb of biocrude | Biocrude upgrading to renewable diesel, per mmBtu of fuels produced | Fuel transportation | Sludge to biocrude at an HTL plant, per lb biocrude produced | Truck transportation of biocrude (100 miles), per lb of biocrude | Biocrude upgrading to renewable diesel, per mmBtu of fuels produced | Fuel transportation | Anaerobic digestion | Biogas Upgrading | Emissions from digestate and digestate transportation | RNG transportation | Anaerobic digestion | Biogas Upgrading | Digestate transportation | RNG transportation | Anaerobic digestion | Biogas Upgrading | Digestate transportation | RNG transportation | Anaerobic digestion | Biogas Upgrading | Digestate transportation | RNG transportation | LA production | Emissions from digestate and digestate transportation | LA production | Digestate transportation | LA production | Digestate transportation | LA production | Digestate transportation | FOG Collection and Transportation | Conversion of FOG to RD | Transportation | Manure Collection and Transportation | Sludge to biocrude at an HTL plant, per lb biocrude produced | Truck transportation of biocrude (100 miles), per lb of biocrude | Biocrude inputs per mmBtu of fuels produced | Biocrude upgrading to renewable diesel, per mmBtu of fuels produced | CHG treatment of aqueous | Carbon sequestration | Transportation of solids to landfill | Avoided counterfactual scenario emissions | Fuel transportation | Food waste Collection and Transportation | Conversion to renewable diesel, per mmBtu of fuels produced | Avoided counterfactual scenario emissions | Fuel transportation
|  |  | Energy Efficiencies | 84.72% |  |  | 89.7% |  |  |  | 97.86% | 84.72% | 96.04% |  |  | 84.72% | 89% | [5 empty] | 62.16% | 90.77% |  |  |  | 89.7% |  |  |  | 97.86% |  | 63.64% | 90.64% | 95.51% |  |  |  |  | 64.32% | 91.31% | 89.47% | [5 empty] | 29.61% | 95.84% |  |  |  | 89.7% |  |  |  | 97.86% | 28.74% | 95.84% | 98.46% |  |  |  | 27.32% | 95.84% | 95.85% | [14 empty] | 79.81% | 98.68% |  |  |  |  | 89.7% |  |  |  | 97.86% | 76.19% | 98.68% | 100% |  |  |  |  | 76.19% | 98.68% | 100% | [77 empty] | waste feedstock (ton/mmbtu) | 0.20579
|  |  | Urban Emission Share | 50% | 50% | 50% | 50% | 60% | 70% |  | 70% | 50% | 70% | 50% | 50% | 50% | 50% | 50% | 50% |  | 70% |  | 50% | 50% | 50% | 50% |  | 50% | 60% | 70% |  | 70% |  | 50% | 50% | 50% | 50% | 50% |  |  | 50% | 50% | 50% | 50% | 50% |  |  | 70% | 50% | 50% | 50% | 50% |  | 50% | 60% | 70% |  | 70% | 50% | 50% | 50% | 50% | 50% |  | 50% | 50% | 50% | 50% | 50% |  |  | 70% | 50% | 50% | 50% | 50% | 50% | 50% |  | 22.33% | 70% | 50% | 50% | 50% |  | 50% |  | 50% | 60% | 70% |  | 70% | 50% | 50% | 50% |  | 50% | 50% |  | 50% | 50% | 50% |  | 50% | 50% |  |  | 70% | 0% |  | 0% |  | 0% |  | 0% |  | 0% |  | 0% |  | 0% |  | 0% |  | 0% |  | 0% |  | 0% |  | 0% |  | 0% |  | 0% |  | 0% |  | 0% |  | 0% |  | 50% | 50% |  |  | 50% |  |  |  | 50% |  |  |  | 50% |  |  |  | 50% |  | 50% |  | 50% |  | 50% |  | 0% | 0% | 0% | 0% | 0% | 0% | 0% | 0% | [5 empty] | 0% | 0%
|  |  | Loss Factor |  |  |  | 1 | 1.0002 |  | 1.0002 | 1 |  | 1.0412 | [6 empty] | 1.0001 | 1.006 | [6 empty] | 1 | 1.0002 |  | 1.0002 | 1 | [14 empty] | 1.0001 | 1.006 | [5 empty] | 1 | 1.0002 |  | 1.0002 | 1 | [12 empty] | 1.0001 | 1.006 | [7 empty] | 1 | 1 | [6 empty] | 1 | 1.0002 |  | 1.0002 | 1 | [14 empty] | 1.0001 | 1.006 | [34 empty] | 1.0028 | 1.0084 |  | 1.0001 |  | 1.0869 |  | 1.0006 | 1.0049 | 1.0156 |  | 1.0001 | 1.0211 | 1.0719 |  | 1.0005
Shares of Process Fuels
|  |  | Diesel fuel | [19 empty] | 0% | 0% | [9 empty] | 0% | 0% | 0% |  |  |  |  | 0% | 0% | 0% | [5 empty] | 0% | 0% | [8 empty] | 0% | 0% | 0% |  |  |  | 0% | 0% | 0% | [14 empty] | 6.275% | 0% | [9 empty] | 0% | 0% | 0% |  |  |  |  | 0% | 0% | 0%
|  |  | Natural Gas | [19 empty] | 0% | 0% | [9 empty] | 0% | 0% | 0% |  |  |  |  | 0% | 0% | 0% | [5 empty] | 0% | 0% | [8 empty] | 0% | 0% | 0% |  |  |  | 0% | 0% | 0% | [14 empty] | 25.19% | 0% | [9 empty] | 0% | 0% | 0% |  |  |  |  | 0% | 0% | 0% | [65 empty] | 87.63%
|  |  | Renewable natural gas used | 100% |  |  | 0.7% |  |  |  |  | 100% | 100% |  |  | 100% | 100% | [5 empty] | 93.62% | 87.22% |  |  |  | 0.7% | [5 empty] | 93.1% | 87.22% | 100% |  |  |  |  | 92.55% | 85.93% | 100% | [5 empty] | 97.05% | 69.18% |  |  |  | 0.7% |  |  |  |  | 97.05% | 69.18% | 100% |  |  |  | 97.05% | 69.18% | 100% | [14 empty] | 0% | -1.431e-13% |  |  |  |  | 0.7% |  |  |  |  | 55.38% | -3.093e-14% | 100% |  |  |  |  | 55.38% | -1.93e-14% | 100%
|  |  | Electricity | 0% |  |  | 99.3% |  |  |  | 100% | 0% | 0% |  |  | 0% | 0% | [5 empty] | 0% | 0% |  |  |  | 99.3% |  |  |  | 100% |  | 0% | 0% | 0% |  |  |  |  | 0% | 4.327e-14% | 5.035e-14% | [5 empty] | 0% | 9.163e-14% |  |  |  | 99.3% |  |  |  | 100% | 0% | 9.136e-14% | 1.321e-13% |  |  |  | 0% | 0% | 0% | [14 empty] | 29.31% | 0% |  |  |  |  | 99.3% |  |  |  | 100% | 36.79% | 0% | 0% |  |  |  |  | 36.79% | 0% | 0% | [65 empty] | 12.37%
|  |  | Feed loss |  |  |  | 0% | [15 empty] | 6.376% | 12.78% |  |  |  | 0% | [5 empty] | 6.9% | 12.78% | 0% |  |  |  |  | 7.452% | 14.07% | 0% | [5 empty] | 2.946% | 30.82% |  |  |  | 0% |  |  |  |  | 2.946% | 30.82% | 0% |  |  |  | 2.946% | 30.82% | 0% | [14 empty] | 9.661% | 100% |  |  |  |  | 0% |  |  |  |  | 7.821% | 100% | 0% |  |  |  |  | 7.821% | 100% | 0%
|  |  | Energy Consumed: Btu per mmBtu of fuel throughput | [105 empty] | per lb biocrude |  | per mmBTU fuels produced |  | per lb biocrude |  | per mmBTU fuels produced |  | per lb biocrude |  | per mmBTU fuels produced |  | per lb biocrude |  | per mmBTU fuels produced |  | per lb biocrude |  | per mmBTU fuels produced |  | per lb biocrude |  |  |  | per mmBTU fuels produced |  | per lb biocrude |  | per mmBTU fuels produced |  | per lb biocrude |  | per mmBTU fuels produced |  | Per wet ton waste |  |  |  | Per wet ton waste |  |  |  | Per wet ton waste |  |  |  | Per wet ton waste |  |  |  | per wet ton waste |  | per wet ton waste |  | per wet ton waste |  | per wet ton waste | [14 empty] | per mmBTU fuels produced
|  |  | Diesel fuel | [72 empty] | 0 | [5 empty] | 15873.5455
|  |  | Renewable natural gas, flaring | [70 empty] | 126883.7428 |  | 0 | [5 empty] | 63722.1562
|  |  | Natural gas | [78 empty] | 74801.9509 | [26 empty] | 2581.4181 |  |  |  | 3585.3029 |  |  |  | 1405.4387 |  |  |  | 2409.3235 |  |  |  | 1094.5309 |  |  |  | 1291.9979 | [5 empty] | 1945.5488 |  |  |  | 2855.8991 |  |  |  | 0 |  |  |  | 0 |  |  |  | 0 |  |  |  | 0 |  |  |  | 43240.0353 |  | 36000.004 |  | 43500.0006 |  | 41999.9602 |  |  | 80559.2684 |  |  | 2249.1741 | [9 empty] | 238117.8471
|  |  | Renewable natural gas used | 180313.5646 |  |  | 803.7904 |  |  |  |  | 180313.5646 | 41219.665 |  |  | 180313.5646 | 123595.5056 | [5 empty] | 570003.6753 | 88720.6848 |  |  |  | 803.7904 | [5 empty] | 531816.4107 | 90092.5849 | 47001.3092 |  |  |  |  | 513414.1603 | 81820.6293 | 117752.401 | [5 empty] | 2307324.2216 | 30058.2552 |  |  |  | 803.7904 |  |  |  |  | 2406873.6969 | 30058.2552 | 15681.3943 |  |  |  | 2581939.7072 | 30058.2552 | 43258.427 | [14 empty] | 0 | -1.9162e-11 |  |  |  |  | 803.7904 |  |  |  |  | 173078.0464 | -4.1429e-12 | -2.1614e-12 |  |  |  |  | 173078.0464 | -2.5846e-12 | -3.7197e-12 | [40 empty] | 40320.0329 |  |  |  | 34319.9893 |  |  |  | 38891.9854 |  |  |  | 38999.9991
|  |  | Electricity | 0 | 0 |  | 114023.4114 |  |  |  | 21819.7765 | 0 | 0 | 0 |  | 0 | 0 | 0 |  |  |  |  | 0 | 0 | 0 |  |  | 114023.4114 |  |  |  | 21819.7765 |  | 0 | 0 | 0 | 0 |  |  |  | 0 | 4.1197e-11 | 5.9288e-11 | 0 |  |  |  |  | 0 | 3.9813e-11 | 0 |  |  | 114023.4114 |  |  |  | 21819.7765 | 0 | 3.9698e-11 | 2.071e-11 | 0 |  |  | 0 | 0 | 0 | 0 |  |  |  |  | 0 | [8 empty] | 74146.5729 | 0 | 0 |  |  |  | 114023.4114 |  |  |  | 21819.7765 | 114981.6996 | 0 | 0 |  | 0 |  |  | 114981.6996 | 0 | 0 |  | 0 |  |  |  |  | 1074.8814 |  | 10286.4966 |  | 1106.7512 |  | 10286.4966 |  | 1104.8197 |  | 10286.4966 |  | 1136.6895 |  | 10286.4966 |  | 294.2573 |  | 10286.7458 |  | 309.1697 |  |  |  | 10286.7458 |  | 687.4795 |  | 9850.0039 |  | 716.3799 |  | 9850.0039 |  | 4876.3638 | 11710.2073 |  |  | 78913.8034 | 96852.0904 |  |  | 55342.842 | 24301.3488 |  |  | 98269.6771 | 47389.6261 |  |  | 48484.4431 |  | 517009.9423 |  | 106801.2757 |  | 303067.4982 |  |  | 11372.4359 |  |  | 1018.0759 |  |  | 9160.6888 | [6 empty] | 29529.6135
|  |  | Hydrogen | [69 empty] | 176287.2348 | [94 empty] | 39497.6191 | [12 empty] | 1.8104
|  |  | Dewatering polymer, lb/lb biocrude | [105 empty] | 0.0067931 |  |  |  | 0.0067931 |  |  |  | 0.0067931 |  |  |  | 0.0067931 |  |  |  | 0.011604 |  |  |  | 0.011604 | [5 empty] | 0.0061602 |  |  |  | 0.0061602 | [31 empty] | 0.0056668
|  |  | Quicklime (CaO), lb/lb biocrude | [105 empty] | 0 |  |  |  | 0.28135 |  |  |  | 0 |  |  |  | 0.28135 |  |  |  | 0 |  |  |  | 0.11334 | [5 empty] | 0 |  |  |  | 0.25513 | [31 empty] | 0.10635
|  |  | Biocrude inputs, lb/mmBtu of fuels | [169 empty] | 71.3053
|  |  | CoMo/γ-Al2O3 (lb/mmBtu of fuels) | [107 empty] | 0.20904 |  |  |  | 0.20904 |  |  |  | 0.19462 |  |  |  | 0.19462 |  |  |  | 0.053781 | [5 empty] | 0.053781 |  |  |  | 0.0053964 |  |  |  | 0.0053964 | [26 empty] | 0.0075076 | [5 empty] | 0.013852
|  |  | NiMo/γ-Al2O3 (lb/mmBtu of fuels) | [107 empty] | 0.36221 |  |  |  | 0.36221 |  |  |  | 0.13695 |  |  |  | 0.13695 |  |  |  | 0.0086659 | [5 empty] | 0.0086659 | [40 empty] | 0.0060023 | 0.16855
|  |  | Pt/ Gamma Al2O3 (lb/mmBtu of fuels) | [107 empty] | 0.00054061 |  |  |  | 0.00054061 |  |  |  | 0.00054061 |  |  |  | 0.00054061 |  |  |  | 0.00044351 | [5 empty] | 0.00044351 |  |  |  | 0.00044088 |  |  |  | 0.00044088 | [26 empty] | 0.0012215 | [5 empty] | 0.0009045 | [6 empty] | 0.0011887
|  |  | Ni (lb/mmBtu of fuels) | [107 empty] | 0.00072081 |  |  |  | 0.00072081 |  |  |  | 0.00072081 |  |  |  | 0.00072081 |  |  |  | 0.00072083 | [5 empty] | 0.00072083 |  |  |  | 0.00067013 |  |  |  | 0.00067013 | [32 empty] | 0.0007236
|  |  | Toluene (lb/mmbtu of fuels) | [177 empty] | 2.2412
|  |  | ZrO2 (lb/mmbtu of fuels) | [177 empty] | 0.0011317
|  |  | Niobic acid (lb/mmbtu of fuels) | [177 empty] | 0.0025495
|  |  | NG for SMR | [82 empty] | 33.9011 | [24 empty] | 79690.5342 |  |  |  | 79690.5342 |  |  |  | 79690.5342 |  |  |  | 79690.5342 |  |  |  | 79692.4642 | [5 empty] | 79692.4642 |  |  |  | 95714.7216 |  |  |  | 95714.7216 | [32 empty] | 170339.0666
|  |  | Feed loss | 26431.2228 |  |  | 0 |  |  | 222.0787 |  | 26431.2228 |  |  |  | 26431.2228 |  |  |  | 100.01 | 6018.0542 |  | 38817.4363 | 13005.1014 |  |  |  | 0 |  |  | 222.0787 |  |  | 39417.6757 | 13206.201 | [5 empty] | 41342.481 | 13392.6028 |  |  |  |  | 100.01 | 6018.0542 | 70039.4338 | 13392.6028 |  |  |  | 0 |  |  | 222.0787 |  | 73061.2844 | 13392.6028 |  |  |  |  | 78375.4592 | 13392.6028 |  |  |  |  | 100.01 | 6018.0542 | [7 empty] | 44.8829 | 0 | 24440.7047 | 13392.6028 |  |  |  |  | 0 |  |  | 222.0787 |  | 24440.7047 | 13392.6028 | [5 empty] | 24440.7047 | 13392.6028 | [5 empty] | 100.01 | 6018.0542 | [22 empty] | 0.24007 | 0.20015 | [10 empty] | 2980.6704 | 8916.8219 |  | 54.5979 | 26951.0425 | 92184.1628 |  | 564.4462 | 5162.3727 | 16526.402 |  | 101.1916 | 22414.6594 | 76301.7947 |  | 467.198
|  |  | Total energy | 206744.7875 | 0 | -206744.7875 | 237106.1546 | 19123.7473 |  | 2514.075 | 45219.352 | 206744.7875 | 41219.665 | 0 | -247964.4525 | 206744.7875 | 123595.5056 | 0 | -330340.2931 | 8257.6688 | 6018.0542 | 96751.1033 | 608821.1116 | 101725.7862 | 0 | -710546.8978 | 0 | 237183.9222 | 19123.7473 |  | 2291.9962 | 45219.352 | 96751.1033 | 571234.0863 | 103298.7859 | 47001.3092 | 0 | -721534.1814 | 0 | 96751.1033 | 554756.6412 | 95213.2321 | 117752.401 | 0 | -767722.2744 | 0 | 8257.6688 | 6018.0542 | 2377363.6554 | 43450.858 | 0 | -2075065.5232 | -1045420.1681 | 237384.0643 | 19123.7473 |  | 2514.075 | 45219.352 | 2479934.9813 | 43450.858 | 15681.3943 | 0 | -27542.5887 | -1090524.8084 | 2660315.1663 | 43450.858 | 43258.427 | 0 | -29798.4093 | -1169845.0601 | 8257.6688 | 6018.0542 | 223984.2894 | 126883.7428 |  | 0 | -30212.5803 | -741750.7034 | 0 | 5093.3539 | 0 | 178102.2227 | 13392.6028 | 0 | 20954.077 | -553940.9439 | -125112.9452 | 236831.6665 | 19123.7473 |  | 2514.075 | 45219.352 | 435807.0738 | 13392.6028 | -2.1614e-12 | 20954.077 | 0 | -646320.9202 | -125112.9452 | 435807.0738 | 13392.6028 | -3.7197e-12 | 20954.077 | 0 | -646320.9202 | -125112.9452 | 8257.6688 | 6018.0542 | 5163.0249 | 82.877 | 128691.8074 | 1208.6486 | 6949.7661 | 82.877 | 128691.8074 | 1208.6486 | 3915.9106 | 82.877 | 123771.7617 | 1208.6486 | 5702.6518 | 82.877 | 123771.7617 | 1208.6486 | 1933.6642 | 82.877 | 113376.4467 | 1208.6486 | 2427.3593 | 82.877 | 9.9481 |  | 113376.4467 | 1208.6486 | 3646.5446 | 82.877 | 127374.7112 | 1208.6486 | 5266.8107 | 82.877 | 127374.7112 | 1208.6486 | 97251.0214 | 33185.0809 | 5804.3813 | 576.909 | 621251.7803 | 292900.6442 | 29719.2787 | 7260.0742 | 234683.528 | 66888.5699 | 9822.9083 | 1090.4716 | 594780.0857 | 174512.1582 | 7639.6334 | 5804.6534 | 239905.8054 | 1567.0221 | 2161324.357 | 7990.7564 | 482420.6113 | 2803.8305 | 1285511.2561 | 2476.4847 | 3893.4438 | 163913.3597 | 1208.6486 | 23648.4702 | 4893.1769 | 82.877 | 348909.6351 | 209639.6561 | 3064.006 |  | 3049.5389 | 234751.7132 | 1208.6486 | 56538.6384 | 505144.2417 | -889466.4696 | 5048.471
|  |  | Fossil fuels | 0 | 0 | 0 | 187460.5015 | 17454.4773 |  | 2273.4103 | 35872.8633 | 0 | 0 | 0 | 0 | 0 | 0 | 0 | 0 | 8124.2625 | 0 | 96266.7196 | 0 | 0 | 0 | 0 | 0 | 187537.8797 | 17454.4773 |  | 2273.4103 | 35872.8633 | 96266.7196 | 0 | 0 | 0 | 0 | 0 | 0 | 96266.7196 | 0 | 6.7729e-11 | 9.7473e-11 | 0 | 0 | 0 | 8124.2625 | 0 | 0 | 6.5454e-11 | 0 | -292715.8888 | -1013863.5487 | 187225.2192 | 17454.4773 |  | 2273.4103 | 35872.8633 | 0 | 6.5265e-11 | 3.4049e-11 | 0 | -5415.4413 | -1057606.6791 | 0 | 0 | 0 | 0 | -5733.6551 | -1134532.6025 | 8124.2625 | 0 | 223058.059 |  |  | 0 | -30061.3213 | -104633.9087 | 0 | 5023.1959 | 0 | 121900.8761 | 0 | 0 | 20849.1705 | 0 | -122552.1644 | 187575.2426 | 17454.4773 |  | 2273.4103 | 35872.8633 | 189035.9778 | 0 | 0 | 20849.1705 | 0 | 0 | -122552.1644 | 189035.9778 | 0 | 0 | 20849.1705 | 0 | 0 | -122552.1644 | 8124.2625 | 0 | 4693.7466 | 82.462 | 122862.2187 | 1202.5975 | 6453.9241 | 82.462 | 122862.2187 | 1202.5975 | 3434.5473 | 82.462 | 118479.3329 | 1202.5975 | 5194.7249 | 82.462 | 118479.3329 | 1202.5975 | 1794.5789 | 82.462 | 108749.9401 | 1202.5975 | 2276.8148 | 82.462 | 9.8983 |  | 108749.9401 | 1202.5975 | 3344.2831 | 82.462 | 123075.9611 | 1202.5975 | 4940.4605 | 82.462 | 123075.9611 | 1202.5975 | 15375.6035 | 19252.1984 | 5775.3217 | 558.9168 | 196274.5109 | 159229.9442 | 29570.4894 | 5778.2112 | 103731.2869 | 39952.6991 | 9773.73 | 1035.8942 | 216897.2792 | 77911.0444 | 7601.3856 | 4782.6858 | 143142.2545 | 1559.1768 | 1066237.2691 | 7950.7508 | 259677.3724 | 2789.7932 | 647481.3831 | 2464.0862 | 3873.9513 | 158760.9251 | 1202.5975 | 23530.0743 | 4444.9967 | 82.462 | 316951.9946 | 205551.7931 | 2691.3407 |  | 3034.2714 | 265274.9558 | 1202.5975 | 56255.5781 | 491800.9949 | 0 | 5023.1959
|  |  | Coal | 0 | 0 | 0 | 83102.1305 | 2837.1628 |  | 31.6228 | 15902.6106 | 0 | 0 | 0 | 0 | 0 | 0 | 0 | 0 | 55.0697 | 0 | 798.3363 | 0 | 0 | 0 | 0 | 0 | 83102.7722 | 2837.1628 |  | 31.6228 | 15902.6106 | 798.3363 | 0 | 0 | 0 | 0 | 0 | 0 | 798.3363 | 0 | 3.0025e-11 | 4.321e-11 | 0 | 0 | 0 | 55.0697 | 0 | 0 | 2.9016e-11 | 0 | -129762.3436 | -53645.6845 | 82997.8288 | 2837.1628 |  | 31.6228 | 15902.6106 | 0 | 2.8932e-11 | 1.5094e-11 | 0 | -2400.6908 | -55960.2269 | 0 | 0 | 0 | 0 | -2541.7565 | -60030.5417 | 55.0697 | 0 | 1575.9117 |  |  | 0 | -249.2974 | -46384.7086 | 0 | 41.6572 | 0 | 54039.2373 | 0 | 0 | 172.9014 | 0 | -4352.8672 | 83145.7057 | 2837.1628 |  | 31.6228 | 15902.6106 | 83800.5467 | 0 | 0 | 172.9014 | 0 | 0 | -4352.8672 | 83800.5467 | 0 | 0 | 172.9014 | 0 | 0 | -4352.8672 | 55.0697 | 0 | 798.4546 | 0.68385 | 10205.1149 | 9.9731 | 1320.3408 | 0.68385 | 10205.1149 | 9.9731 | 819.0167 | 0.68385 | 9150.6542 | 9.9731 | 1340.9028 | 0.68385 | 9150.6542 | 9.9731 | 236.6469 | 0.68385 | 7901.6637 | 9.9731 | 448.1738 | 0.68385 | 0.082086 |  | 7901.6637 | 9.9731 | 514.2835 | 0.68385 | 7325.5178 | 9.9731 | 987.5442 | 0.68385 | 7325.5178 | 9.9731 | 3960.0771 | 8534.591 | 47.8945 | 7.7744 | 61185.6335 | 70587.3904 | 245.227 | 80.374 | 41038.1206 | 17711.2212 | 81.0532 | 14.4091 | 74674.4493 | 34538.336 | 63.038 | 66.5264 | 36228.0484 | 12.9302 | 386567.3742 | 65.9353 | 79854.7555 | 23.1356 | 226581.7707 | 20.4346 | 32.1265 | 8780.4316 | 9.9731 | 195.134 | 942.74 | 0.68385 | 67222.392 | 6977.5173 | 736.364 |  | 25.1631 | 12241.683 | 9.9731 | 466.5254 | 22708.9456 | 0 | 41.6572
|  |  | Natural gas | 0 | 0 | 0 | 101872.0485 | 4547.088 |  | 2239.9853 | 19494.4644 | 0 | 0 | 0 | 0 | 0 | 0 | 0 | 0 | 2275.6782 | 0 | 10114.7164 | 0 | 0 | 0 | 0 | 0 | 101880.1786 | 4547.088 |  | 2239.9853 | 19494.4644 | 10114.7164 | 0 | 0 | 0 | 0 | 0 | 0 | 10114.7164 | 0 | 3.6806e-11 | 5.297e-11 | 0 | 0 | 0 | 2275.6782 | 0 | 0 | 3.557e-11 | 0 | -159071.2016 | -805209.6428 | 101744.1886 | 4547.088 |  | 2239.9853 | 19494.4644 | 0 | 3.5467e-11 | 1.8503e-11 | 0 | -2942.9245 | -839950.403 | 0 | 0 | 0 | 0 | -3115.8521 | -901044.9116 | 2275.6782 | 0 | 221349.6573 |  |  | 0 | -3158.5343 | -56861.4217 | 0 | 527.7857 | 0 | 66244.8456 | 0 | 0 | 2190.6163 | 0 | -104252.3558 | 101927.0563 | 4547.088 |  | 2239.9853 | 19494.4644 | 102728.2129 | 0 | 0 | 2190.6163 | 0 | 0 | -104252.3558 | 102728.2129 | 0 | 0 | 2190.6163 | 0 | 0 | -104252.3558 | 2275.6782 | 0 | 3870.2785 | 8.6643 | 108056.3673 | 126.3566 | 5076.2977 | 8.6643 | 108056.3673 | 126.3566 | 2590.4096 | 8.6643 | 105078.982 | 126.3566 | 3796.4289 | 8.6643 | 105078.982 | 126.3566 | 1550.3615 | 8.6643 | 99489.4836 | 126.3566 | 1808.1208 | 8.6643 | 1.04 |  | 99489.4836 | 126.3566 | 2813.7636 | 8.6643 | 115377.8809 | 126.3566 | 3907.415 | 8.6643 | 115377.8809 | 126.3566 | 9565.6679 | 10462.2621 | 606.8114 | 550.6993 | 117603.2607 | 86530.6583 | 3106.9628 | 5693.2565 | 58466.6922 | 21711.578 | 1026.923 | 1020.6639 | 126968.6851 | 42339.3602 | 798.6754 | 4712.3679 | 102206.7031 | 163.8223 | 626633.326 | 835.3831 | 169016.9784 | 293.1228 | 389987.3729 | 258.9008 | 407.0349 | 149511.0541 | 126.3566 | 2472.2981 | 3466.9388 | 8.6643 | 247211.2471 | 198007.9923 | 1911.1603 |  | 318.81 | 223356.6325 | 126.3566 | 5910.7573 | 463463.7387 | 0 | 527.7857
|  |  | Petroleum | 0 | 0 | 0 | 2486.3224 | 10070.2264 |  | 1.8023 | 475.7883 | 0 | 0 | 0 | 0 | 0 | 0 | 0 | 0 | 5793.5147 | 0 | 85353.6669 | 0 | 0 | 0 | 0 | 0 | 2554.9289 | 10070.2264 |  | 1.8023 | 475.7883 | 85353.6669 | 0 | 0 | 0 | 0 | 0 | 0 | 85353.6669 | 0 | 8.9831e-13 | 1.2928e-12 | 0 | 0 | 0 | 5793.5147 | 0 | 0 | 8.6813e-13 | 0 | -3882.3436 | -155008.2213 | 2483.2018 | 10070.2264 |  | 1.8023 | 475.7883 | 0 | 8.6562e-13 | 4.5159e-13 | 0 | -71.826 | -161696.0492 | 0 | 0 | 0 | 0 | -76.0465 | -173457.1491 | 5793.5147 | 0 | 132.49 |  |  | 0 | -26653.4895 | -1387.7784 | 0 | 4453.753 | 0 | 1616.7933 | 0 | 0 | 18485.6528 | 0 | -13946.9415 | 2502.4806 | 10070.2264 |  | 1.8023 | 475.7883 | 2507.2183 | 0 | 0 | 18485.6528 | 0 | 0 | -13946.9415 | 2507.2183 | 0 | 0 | 18485.6528 | 0 | 0 | -13946.9415 | 5793.5147 | 0 | 25.0135 | 73.1139 | 4600.7365 | 1066.2679 | 57.2856 | 73.1139 | 4600.7365 | 1066.2679 | 25.1211 | 73.1139 | 4249.6966 | 1066.2679 | 57.3932 | 73.1139 | 4249.6966 | 1066.2679 | 7.5704 | 73.1139 | 1358.7929 | 1066.2679 | 20.5202 | 73.1139 | 8.7762 |  | 1358.7929 | 1066.2679 | 16.236 | 73.1139 | 372.5623 | 1066.2679 | 45.5013 | 73.1139 | 372.5623 | 1066.2679 | 1849.8586 | 255.3454 | 5120.6158 | 0.44309 | 17485.6166 | 2111.8955 | 26218.2996 | 4.5807 | 4226.4741 | 529.8999 | 8665.7538 | 0.82122 | 15254.1448 | 1033.3482 | 6739.6722 | 3.7915 | 4707.503 | 1382.4243 | 53036.5689 | 7049.4324 | 10805.6385 | 2473.5348 | 30912.2395 | 2184.7508 | 3434.7898 | 469.4394 | 1066.2679 | 20862.6422 | 35.3179 | 73.1139 | 2518.3555 | 566.2836 | 43.8163 |  | 2690.2983 | 29676.6403 | 1066.2679 | 49878.2954 | 5628.3106 | 0 | 4453.753
|  |  | Water consumption: gallons/mmBtu of throughput | 0 | 0 | 0 | 19.7379 | 0.87301 | 0 | 0.013872 | 3.7771 | 0 | 0 | 0 | 0 | 0 | 0 | 0 | 0 | 0.13137 | 0 | 1.8914 | 0 | 0 | 0 | 0 | 0 | 19.7394 | 0.87301 |  | 0.013872 | 3.7771 | 1.8914 | 0 | 0 | 0 | 0 | 0 | 0 | 1.8914 | 0 | 7.1313e-15 | 1.0263e-14 | 0 | 0 | 0 | 0.13137 | 0 | 9.3 | 6.8917e-15 | 0 | -30.8203 | -245.5099 | 19.7206 | 0.87301 |  | 0.013872 | 3.7771 | 9.3 | 6.8718e-15 | 3.585e-15 | 0 | -0.5702 | -256.1024 | 0 | 9.3 | 0 | 0 | -0.6037 | -274.7302 | 0.13137 | 0 | 7.4754 |  |  | 0 | -0.59064 | -11.017 | 0 | 0.098695 | 0 | 22.135 | 0 | 0 | 0.40964 | 0 | -14.151 | 19.756 | 0.87301 |  | 0.013872 | 3.7771 | 29.2037 | 0 | 0 | 0.40964 | 0 | 0 | -14.151 | 29.2037 | 0 | 0 | 0.40964 | 0 | 0 | -14.151 | 0.13137 | 0 | 0.20445 | 0.0016202 | 11.1002 | 0.023629 | 0.37037 | 0.0016202 | 11.1002 | 0.023629 | 0.20556 | 0.0016202 | 10.8234 | 0.023629 | 0.37148 | 0.0016202 | 10.8234 | 0.023629 | 0.066421 | 0.0016202 | 10.0971 | 0.023629 | 0.1329 | 0.0016202 | 0.00019448 |  | 10.0971 | 0.023629 | 0.13492 | 0.0016202 | 9.2501 | 0.023629 | 0.28539 | 0.0016202 | 9.2501 | 0.023629 | 15.8879 | 2.0271 | 0.11347 | 0.0034105 | 153.1402 | 16.7654 | 0.581 | 0.035258 | 38.8114 | 4.2067 | 0.19203 | 0.006321 | 135.0823 | 8.2033 | 0.14935 | 0.029184 | 46.2034 | 0.030635 | 524.0688 | 0.15622 | 98.1889 | 0.054814 | 307.7267 | 0.048414 | 0.076115 | 9.3378 | 0.023629 | 0.46232 | 0.25145 | 0.0016202 | 17.9301 | 8.5975 | 0.16125 |  | 0.059617 | 48.8997 | 0.023629 | 1.1053 | 72.9478 | 0 | 0.098695
Total Emissions: grams/mmBtu of throughput
|  |  | VOC | 0.19041 | 0 | -28.5588 | 1.7049 | 0.26938 |  | 0.28708 | 0.33022 | 0.19041 | 0.043528 | 0 | -29.5343 | 0.19041 | 0.13052 | 0 | -31.4838 | 0.17958 |  | 1.1405 | 0.60192 | 0.093689 | 0 | -8.7689 | 0 | 1.7221 | 0.26938 |  | 0.28708 | 0.33022 | 1.1405 | 0.5616 | 0.095138 | 0.049633 | 0 | -8.8253 | 0 | 1.1405 | 0.54217 | 0.086403 | 0.12435 | 0 | -9.062 | 0 | 0.17958 |  | 3.5976 | 0.031742 | 0 | -32.8099 | -92.6074 | 1.7042 | 0.26938 |  | 0.28708 | 0.33022 | 3.7528 | 0.031742 | 0.01656 | 0 | -33.9441 | -96.6029 | 4.0258 | 0.031742 | 0.045681 | 0 | -35.9386 | -103.6294 | 0.17958 |  | 2.4421 | 0.54205 | 130.2907 | 0 | -0.35616 | -8.2997 | 0 | 0.10131 |  | 3.3907 | -2.0235e-17 | 0 | 0.26154 | -13.1096 | -13.1001 | 1.7201 | 0.26938 |  | 0.28708 | 0.33022 | 2.1797 | -4.3749e-18 | -2.2824e-18 | 0.24702 | 0 | -15.2958 | -13.1001 | 2.1797 | -2.7294e-18 | -3.928e-18 | 0.24702 | 0 | -15.2958 | -13.1001 | 0.17958 |  | 0.052089 | 0.00097699 | 1.345 | 0.014248 | 0.079006 | 0.00097699 | 1.345 | 0.014248 | 0.036489 | 0.00097699 | 1.2934 | 0.014248 | 0.063406 | 0.00097699 | 1.2934 | 0.014248 | 0.020391 | 0.00097699 | 1.1471 | 0.014248 | 0.028441 | 0.00097699 | 0.00011727 |  | 1.1471 | 0.014248 | 0.037491 | 0.00097699 | 1.2853 | 0.014248 | 0.061901 | 0.00097699 | 1.2853 | 0.014248 | 0.5854 | 0.17722 | 0.068425 | 0.070578 | 4.9813 | 1.4658 | 0.35034 | 0.72966 | 1.645 | 0.36777 | 0.1158 | 0.13081 | 4.6634 | 0.71719 | 0.090059 | 0.60394 | 2.176 | 0.018473 | 18.1133 | 0.094198 | 4.1948 | 0.033053 | 10.8593 | 0.029194 | 0.045898 | 1.8261 | 0.014248 | 0.27878 | 0.051409 | 0.00097699 | 3.6657 | 2.1646 | 0.029088 |  | 0.035949 | 25.9925 | 0.014248 | 0.6665 | 5.7767 | -21.0501 | 0.10131
|  |  | CO | 7.4444 | 0 | -50.0425 | 6.1653 | 1.664 |  | 1.472 | 1.1826 | 7.4444 | 1.7018 | 0 | -51.7518 | 7.4444 | 5.1028 | 0 | -55.1679 | 0.89774 |  | 15.7278 | 23.5332 | 3.6629 | 0 | -15.3655 | 0 | 6.2217 | 1.664 |  | 1.472 | 1.1826 | 15.7278 | 21.9566 | 3.7196 | 1.9405 | 0 | -15.4641 | 0 | 15.7278 | 21.1968 | 3.378 | 4.8615 | 0 | -15.879 | 0 | 0.89774 |  | 82.4945 | 1.241 | 0 | -91.7027 | -115.3895 | 6.1931 | 1.664 |  | 1.472 | 1.1826 | 86.0537 | 1.241 | 0.64742 | 0 | -94.8727 | -120.368 | 92.3129 | 1.241 | 1.786 | 0 | -100.4475 | -129.1231 | 0.89774 |  | 6.3697 | 0.44803 | 0.63593 | 0 | -4.9113 | -23.1975 | 0 | 0.60557 |  | 10.8925 | -7.9114e-16 | 0 | 3.6066 | -22.9714 | -15.355 | 6.1927 | 1.664 |  | 1.472 | 1.1826 | 10.5537 | -1.7104e-16 | -8.9234e-17 | 3.4063 | 0 | -26.8023 | -15.355 | 10.5537 | -1.0671e-16 | -1.5357e-16 | 3.4063 | 0 | -26.8023 | -15.355 | 0.89774 |  | 0.2083 | 0.013472 | 4.6968 | 0.19648 | 0.32725 | 0.013472 | 4.6968 | 0.19648 | 0.14261 | 0.013472 | 4.4666 | 0.19648 | 0.26157 | 0.013472 | 4.4666 | 0.19648 | 0.082505 | 0.013472 | 3.6926 | 0.19648 | 0.11869 | 0.013472 | 0.0016171 |  | 3.6926 | 0.19648 | 0.15069 | 0.013472 | 4.0037 | 0.19648 | 0.25856 | 0.013472 | 4.0037 | 0.19648 | 2.039 | 0.63468 | 0.94355 | 0.36189 | 12.9889 | 5.2493 | 4.8311 | 3.7413 | 5.386 | 1.3171 | 1.5968 | 0.67072 | 12.8038 | 2.5685 | 1.2419 | 3.0967 | 6.9333 | 0.25473 | 51.133 | 1.299 | 12.5426 | 0.45579 | 31.0755 | 0.40257 | 0.63291 | 6.6929 | 0.19648 | 3.8443 | 0.20841 | 0.013472 | 14.8611 | 6.694 | 0.11999 |  | 0.49573 | 27.3506 | 0.19648 | 9.1909 | 19.8443 | -36.8853 | 0.60557
|  |  | NOx | 5.7644 | 0 | -19.5541 | 11.2168 | 3.2961 |  | 1.7379 | 2.1425 | 5.7644 | 1.3178 | 0 | -20.222 | 5.7644 | 3.9512 | 0 | -21.5568 | 3.2817 |  | 10.7908 | 18.2224 | 2.8363 | 0 | -6.004 | 0 | 11.2486 | 3.2961 |  | 1.7379 | 2.1425 | 10.7908 | 17.0016 | 2.8802 | 1.5026 | 0 | -6.0426 | 0 | 10.7908 | 16.4133 | 2.6157 | 3.7644 | 0 | -6.2047 | 0 | 3.2817 |  | 80.8679 | 0.96093 | 0 | -96.7611 | -168.8969 | 11.2158 | 3.2961 |  | 1.7379 | 2.1425 | 84.3569 | 0.96093 | 0.50132 | 0 | -100.106 | -176.184 | 90.4927 | 0.96093 | 1.3829 | 0 | -105.9883 | -188.9989 | 3.2817 |  | 7.6771 | 8.8074 | 1027.4397 | 0 | -3.3697 | -24.4771 | 0 | 1.3472 |  | 11.4416 | -6.126e-16 | 0 | 2.4745 | -8.9761 | -15.8773 | 11.2318 | 3.2961 |  | 1.7379 | 2.1425 | 18.3947 | -1.3245e-16 | -6.9097e-17 | 2.337 | 0 | -10.473 | -15.8773 | 18.3947 | -8.2628e-17 | -1.1891e-16 | 2.337 | 0 | -10.473 | -15.8773 | 3.2817 |  | 0.30945 | 0.0092434 | 5.8226 | 0.1348 | 0.42447 | 0.0092434 | 5.8226 | 0.1348 | 0.2211 | 0.0092434 | 5.5171 | 0.1348 | 0.33612 | 0.0092434 | 5.5171 | 0.1348 | 0.11987 | 0.0092434 | 4.6777 | 0.1348 | 0.15035 | 0.0092434 | 0.0011095 |  | 4.6777 | 0.1348 | 0.22172 | 0.0092434 | 5.0626 | 0.1348 | 0.32603 | 0.0092434 | 5.0626 | 0.1348 | 3.9261 | 1.1498 | 0.64737 | 0.42726 | 26.8977 | 9.5098 | 3.3146 | 4.4171 | 10.2784 | 2.3861 | 1.0956 | 0.79188 | 25.9557 | 4.6531 | 0.85206 | 3.6561 | 12.2392 | 0.17477 | 100.9594 | 0.89122 | 23.4655 | 0.31272 | 60.5914 | 0.27621 | 0.43424 | 9.1424 | 0.1348 | 2.6376 | 0.29034 | 0.0092434 | 20.7025 | 8.2141 | 0.17453 |  | 0.34012 | 37.9886 | 0.1348 | 6.3059 | 27.1099 | -14.4129 | 1.3472
|  |  | PM10 | 0.64462 | 0 | -6.0832 | 1.6859 | 0.15041 |  | 0.0037931 | 0.32292 | 0.64462 | 0.14736 | 0 | -6.291 | 0.64462 | 0.44185 | 0 | -6.7062 | 0.069651 |  | 0.60589 | 2.0378 | 0.31718 | 0 | -1.8678 | 0 | 1.6912 | 0.15041 |  | 0.0037931 | 0.32292 | 0.60589 | 1.9012 | 0.32208 | 0.16803 | 0 | -1.8798 | 0 | 0.60589 | 1.8355 | 0.29251 | 0.42096 | 0 | -1.9303 | 0 | 0.069651 |  | 8.1955 | 0.10746 | 0 | -13.8396 | -35.1706 | 1.6859 | 0.15041 |  | 0.0037931 | 0.32292 | 8.5491 | 0.10746 | 0.056061 | 0 | -14.318 | -36.6881 | 9.1709 | 0.10746 | 0.15465 | 0 | -15.1593 | -39.3566 | 0.069651 |  | 0.38636 | 0.47429 |  | 0 | -0.1892 | -3.5009 | 0 | 0.040774 |  | 1.0556 | -6.8505e-17 | 0 | 0.13894 | -2.7924 | -3.0648 | 1.689 | 0.15041 |  | 0.0037931 | 0.32292 | 2.3087 | -1.4811e-17 | -7.7269e-18 | 0.13122 | 0 | -3.2581 | -3.0648 | 2.3087 | -9.24e-18 | -1.3298e-17 | 0.13122 | 0 | -3.2581 | -3.0648 | 0.069651 |  | 0.026363 | 0.00051901 | 0.6987 | 0.007569 | 0.048484 | 0.00051901 | 0.6987 | 0.007569 | 0.0222 | 0.00051901 | 0.64363 | 0.007569 | 0.04432 | 0.00051901 | 0.64363 | 0.007569 | 0.0092293 | 0.00051901 | 0.35859 | 0.007569 | 0.01736 | 0.00051901 | 6.2298e-05 |  | 0.35859 | 0.007569 | 0.018107 | 0.00051901 | 0.27896 | 0.007569 | 0.038166 | 0.00051901 | 0.27896 | 0.007569 | 0.3753 | 0.17331 | 0.036349 | 0.00093252 | 2.7506 | 1.4334 | 0.18611 | 0.0096406 | 1.2356 | 0.35965 | 0.061515 | 0.0017283 | 2.8074 | 0.70135 | 0.047842 | 0.0079796 | 1.2237 | 0.0098133 | 11.665 | 0.050041 | 2.5355 | 0.017559 | 6.9024 | 0.015509 | 0.024382 | 0.58519 | 0.007569 | 0.1481 | 0.030861 | 0.00051901 | 2.2005 | 0.38119 | 0.020572 |  | 0.019097 | 7.8023 | 0.007569 | 0.35407 | 1.6586 | -4.4838 | 0.040774
|  |  | PM2.5 | 0.64462 | 0 | -6.0832 | 0.92417 | 0.095474 |  | 0.003476 | 0.17715 | 0.64462 | 0.14736 | 0 | -6.291 | 0.64462 | 0.44185 | 0 | -6.7062 | 0.059134 |  | 0.17774 | 2.0378 | 0.31718 | 0 | -1.8678 | 0 | 0.92907 | 0.095474 |  | 0.003476 | 0.17715 | 0.17774 | 1.9012 | 0.32208 | 0.16803 | 0 | -1.8798 | 0 | 0.17774 | 1.8355 | 0.29251 | 0.42096 | 0 | -1.9303 | 0 | 0.059134 |  | 8.1955 | 0.10746 | 0 | -12.1587 | -28.1038 | 0.92544 | 0.095474 |  | 0.003476 | 0.17715 | 8.5491 | 0.10746 | 0.056061 | 0 | -12.579 | -29.3163 | 9.1709 | 0.10746 | 0.15465 | 0 | -13.3181 | -31.4487 | 0.059134 |  | 0.36146 | 0.47429 |  | 0 | -0.055502 | -3.0757 | 0 | 0.02866 |  | 0.88218 | -6.8505e-17 | 0 | 0.040757 | -2.7924 | -2.4906 | 0.92704 | 0.095474 |  | 0.003476 | 0.17715 | 1.5405 | -1.4811e-17 | -7.7269e-18 | 0.038494 | 0 | -3.2581 | -2.4906 | 1.5405 | -9.24e-18 | -1.3298e-17 | 0.038494 | 0 | -3.2581 | -2.4906 | 0.059134 |  | 0.019009 | 0.00015225 | 0.28774 | 0.0022203 | 0.036587 | 0.00015225 | 0.28774 | 0.0022203 | 0.014673 | 0.00015225 | 0.26451 | 0.0022203 | 0.032251 | 0.00015225 | 0.26451 | 0.0022203 | 0.0070444 | 0.00015225 | 0.20202 | 0.0022203 | 0.013337 | 0.00015225 | 1.8275e-05 |  | 0.20202 | 0.0022203 | 0.013366 | 0.00015225 | 0.19938 | 0.0022203 | 0.029307 | 0.00015225 | 0.19938 | 0.0022203 | 0.31112 | 0.095071 | 0.010663 | 0.00085458 | 1.9377 | 0.78631 | 0.054596 | 0.0088348 | 0.81108 | 0.19729 | 0.018045 | 0.0015839 | 1.9132 | 0.38474 | 0.014034 | 0.0073127 | 0.83294 | 0.0028787 | 7.4534 | 0.014679 | 1.6676 | 0.0051508 | 4.4365 | 0.0045494 | 0.0071524 | 0.49001 | 0.0022203 | 0.043443 | 0.022285 | 0.00015225 | 1.589 | 0.28875 | 0.013373 |  | 0.0056021 | 6.2122 | 0.0022203 | 0.10386 | 1.436 | -4.4838 | 0.02866
|  |  | SOx | 0.048426 | 0 | -0.32409 | 9.8835 | 0.38129 |  | 0.026311 | 1.8913 | 0.048426 | 0.01107 | 0 | -0.33516 | 0.048426 | 0.033194 | 0 | -0.35728 | 0.42177 |  | 0.46982 | 0.15308 | 0.023827 | 0 | -0.099511 | 0 | 9.8841 | 0.38129 |  | 0.026311 | 1.8913 | 0.46982 | 0.14283 | 0.024196 | 0.012623 | 0 | -0.10015 | 0 | 0.46982 | 0.13789 | 0.021974 | 0.031624 | 0 | -0.10284 | 0 | 0.42177 |  | 0.61967 | 0.0080726 | 0 | -22.4554 | -276.3153 | 9.8661 | 0.38129 |  | 0.026311 | 1.8913 | 0.6464 | 0.0080726 | 0.0042115 | 0 | -23.2316 | -288.2369 | 0.69342 | 0.0080726 | 0.011618 | 0 | -24.5967 | -309.2021 | 0.42177 |  | 2.3814 | 0 | 265.3544 | 0 | -0.14671 | -5.6804 | 0 | 0.02451 |  | 2.6143 | -5.1463e-18 | 0 | 0.10773 | -0.14877 | -15.2691 | 9.8857 | 0.38129 |  | 0.026311 | 1.8913 | 10.013 | -1.1126e-18 | -5.8047e-19 | 0.10175 | 0 | -0.17358 | -15.2691 | 10.013 | -6.9414e-19 | -9.9897e-19 | 0.10175 | 0 | -0.17358 | -15.2691 | 0.42177 |  | 0.12458 | 0.00040244 | 2.7071 | 0.0058691 | 0.1568 | 0.00040244 | 2.7071 | 0.0058691 | 0.11366 | 0.00040244 | 2.5364 | 0.0058691 | 0.14587 | 0.00040244 | 2.5364 | 0.0058691 | 0.041055 | 0.00040244 | 1.9871 | 0.0058691 | 0.051834 | 0.00040244 | 4.8307e-05 |  | 1.9871 | 0.0058691 | 0.083531 | 0.00040244 | 1.9592 | 0.0058691 | 0.11275 | 0.00040244 | 1.9592 | 0.0058691 | 1.5451 | 1.015 | 0.028186 | 0.0064685 | 16.9003 | 8.3951 | 0.14431 | 0.066872 | 6.7327 | 2.1064 | 0.047699 | 0.011989 | 16.8875 | 4.1077 | 0.037097 | 0.055351 | 7.0141 | 0.0076093 | 71.8432 | 0.038802 | 15.149 | 0.013615 | 42.2349 | 0.012026 | 0.018906 | 2.4744 | 0.0058691 | 0.11484 | 0.12232 | 0.00040244 | 8.7222 | 2.7728 | 0.090968 |  | 0.014808 | 54.331 | 0.0058691 | 0.27455 | 7.178 | -0.23888 | 0.02451
|  |  | BC | 0.018694 | 0 | -5.779 | 0.044451 | 0.0094144 |  | 0.00065012 | 0.0093032 | 0.018694 | 0.0042734 | 0 | -5.9764 | 0.018694 | 0.012814 | 0 | -6.3709 | 0.0075081 |  | 0.016986 | 0.059095 | 0.0091981 | 0 | -1.7744 | 0 | 0.047723 | 0.0094144 |  | 0.00065012 | 0.0093032 | 0.016986 | 0.055136 | 0.0093403 | 0.0048729 | 0 | -1.7858 | 0 | 0.016986 | 0.053228 | 0.0084828 | 0.012208 | 0 | -1.8338 | 0 | 0.0075081 |  | 0.61084 | 0.0031163 | 0 | -6.0619 | -1.5104 | 0.044702 | 0.0094144 |  | 0.00065012 | 0.0093032 | 0.63719 | 0.0031163 | 0.0016258 | 0 | -6.2715 | -1.5756 | 0.68354 | 0.0031163 | 0.0044848 | 0 | -6.64 | -1.6902 | 0.0075081 |  | 0.032763 | 0.078258 |  | 0 | -0.0053041 | -1.5334 | 0 | 0.0033183 |  | 0.37407 | -1.9867e-18 | 0 | 0.003895 | -2.6528 | -0.1316 | 0.047252 | 0.0094144 |  | 0.00065012 | 0.0093032 | 0.14918 | -4.2952e-19 | -2.2408e-19 | 0.0036787 | 0 | -3.0952 | -0.1316 | 0.14918 | -2.6796e-19 | -3.8564e-19 | 0.0036787 | 0 | -3.0952 | -0.1316 | 0.0075081 |  | 0.0021791 | 1.455e-05 | 0.018995 | 0.00021219 | 0.00395 | 1.455e-05 | 0.018995 | 0.00021219 | 0.0014184 | 1.455e-05 | 0.017063 | 0.00021219 | 0.0031893 | 1.455e-05 | 0.017063 | 0.00021219 | 0.00088464 | 1.455e-05 | 0.01228 | 0.00021219 | 0.0014628 | 1.455e-05 | 1.7465e-06 |  | 0.01228 | 0.00021219 | 0.0015936 | 1.455e-05 | 0.011957 | 0.00021219 | 0.0031995 | 1.455e-05 | 0.011957 | 0.00021219 | 0.043641 | 0.0049928 | 0.001019 | 0.00015983 | 0.21834 | 0.041294 | 0.0052175 | 0.0016524 | 0.077676 | 0.010361 | 0.0017245 | 0.00029623 | 0.20156 | 0.020205 | 0.0013412 | 0.0013677 | 0.08707 | 0.00027511 | 0.68062 | 0.0014029 | 0.16257 | 0.00049224 | 0.41076 | 0.00043477 | 0.00068354 | 0.065406 | 0.00021219 | 0.0041517 | 0.0023472 | 1.455e-05 | 0.16737 | 0.01785 | 0.0011463 |  | 0.00053538 | 0.046441 | 0.00021219 | 0.009926 | 0.19457 | -4.2596 | 0.0033183
|  |  | OC | 0.43834 | 0 | -0.30416 | 0.23753 | 0.03995 |  | 0.0014241 | 0.045204 | 0.43834 | 0.10021 | 0 | -0.31455 | 0.43834 | 0.30046 | 0 | -0.33531 | 0.030595 |  | 0.030712 | 1.3857 | 0.21568 | 0 | -0.093392 | 0 | 0.23866 | 0.03995 |  | 0.0014241 | 0.045204 | 0.030712 | 1.2928 | 0.21902 | 0.11426 | 0 | -0.093992 | 0 | 0.030712 | 1.2481 | 0.19891 | 0.28626 | 0 | -0.096513 | 0 | 0.030595 |  | 4.8815 | 0.073072 | 0 | -2.7873 | -3.5377 | 0.23917 | 0.03995 |  | 0.0014241 | 0.045204 | 5.0921 | 0.073072 | 0.038121 | 0 | -2.8837 | -3.6903 | 5.4625 | 0.073072 | 0.10516 | 0 | -3.0531 | -3.9587 | 0.030595 |  | 0.078295 | 0.203 |  | 0 | -0.0095904 | -0.70509 | 0 | 0.015426 |  | 0.2491 | -4.6584e-17 | 0 | 0.0070425 | -0.13962 | -0.32573 | 0.23752 | 0.03995 |  | 0.0014241 | 0.045204 | 0.49799 | -1.0071e-17 | -5.2543e-18 | 0.0066515 | 0 | -0.16291 | -0.32573 | 0.49799 | -6.2832e-18 | -9.0425e-18 | 0.0066515 | 0 | -0.16291 | -0.32573 | 0.030595 |  | 0.0065949 | 2.6308e-05 | 0.05465 | 0.00038366 | 0.010424 | 2.6308e-05 | 0.05465 | 0.00038366 | 0.0047011 | 2.6308e-05 | 0.048871 | 0.00038366 | 0.0085301 | 2.6308e-05 | 0.048871 | 0.00038366 | 0.0025579 | 2.6308e-05 | 0.037702 | 0.00038366 | 0.0037605 | 2.6308e-05 | 3.1578e-06 |  | 0.037702 | 0.00038366 | 0.0047278 | 2.6308e-05 | 0.036327 | 0.00038366 | 0.0082001 | 2.6308e-05 | 0.036327 | 0.00038366 | 0.091188 | 0.02426 | 0.0018425 | 0.00035012 | 0.40095 | 0.20065 | 0.0094338 | 0.0036196 | 0.20865 | 0.050345 | 0.0031181 | 0.00064891 | 0.41678 | 0.098176 | 0.002425 | 0.002996 | 0.21518 | 0.00049742 | 1.6234 | 0.0025365 | 0.39335 | 0.00089002 | 0.98415 | 0.00078611 | 0.0012359 | 0.17558 | 0.00038366 | 0.0075067 | 0.0067035 | 2.6308e-05 | 0.478 | 0.047657 | 0.0036836 |  | 0.00096801 | 0.80354 | 0.00038366 | 0.017947 | 0.5251 | -0.22419 | 0.015426
|  |  | CH4 | 557.9187 | 0 | -38.1174 | 31.3157 | 2.1131 |  | 6.4156 | 5.9125 | 557.9187 | 0.043528 | 0 | -39.4195 | 557.9187 | 0.13052 | 0 | -42.0215 | 1.4736 | 26.1115 | 9.1899 | 854.1102 | 274.5159 | 0 | -5275.3729 | 0 | 28.4511 | 2.1131 |  | 6.4156 | 5.9125 | 9.1899 | 866.9567 | 278.7607 | 0.049633 | 0 | -5309.258 | 0 | 9.1899 | 908.4821 | 282.6853 | 0.12435 | 0 | -5451.7033 | 0 | 1.4736 | 26.1115 | 4497.3388 | 282.6306 | 0 | -5157.7229 | -407.231 | 32.0094 | 2.1131 |  | 6.4156 | 5.9125 | 4665.5015 | 282.6306 | 0.01656 | 0 | -5336.0181 | -424.8009 | 4961.2296 | 282.6306 | 0.045681 | 0 | -5649.565 | -455.6992 | 1.4736 | 26.1115 | 44.6646 | 0.13551 | 659.5772 | 0 | -2.8697 | -1304.7165 | 0 | 0.48941 |  | 1031.3253 | 282.5989 | 0 | 2.1073 | -4788.6614 | -56.2701 | 28.7483 | 2.1131 |  | 6.4156 | 5.9125 | 1112.7811 | 282.5989 | -2.2824e-18 | 1.9903 | 0 | -5587.2599 | -56.2701 | 1112.7811 | 282.5989 | -3.928e-18 | 1.9903 | 0 | -5587.2599 | -56.2701 | 1.4736 | 26.1115 | 0.8801 | 0.007872 | 23.4368 | 0.1148 | 1.201 | 0.007872 | 23.4368 | 0.1148 | 0.6245 | 0.007872 | 22.6688 | 0.1148 | 0.94542 | 0.007872 | 22.6688 | 0.1148 | 0.34219 | 0.007872 | 21.084 | 0.1148 | 0.42563 | 0.007872 | 0.00094491 |  | 21.084 | 0.1148 | 0.6316 | 0.007872 | 24.0971 | 0.1148 | 0.92262 | 0.007872 | 24.0971 | 0.1148 | 66.345 | 191.328 | 56.8182 | 1.5773 | 608.973 | 1971.4329 | 290.9174 | 16.3063 | 127.5812 | 355.3105 | 96.1549 | 2.9233 | 515.3262 | 1622.8943 | 74.7832 | 13.4969 | 27.1765 | 15.3393 | 198.0999 | 78.2203 | 48.8098 | 27.4463 | 120.5871 | 24.2419 | 0.36982 | 31.2274 | 0.1148 | 2.2462 | 0.8215 | 0.007872 | 58.5771 | 40.6604 | 0.48139 |  | 0.28966 | -2956.3832 | 0.1148 | 5.3703 | 94.2245 | -8232.5687 | 0.48941
|  |  | N2O | 0.018392 | 0 | -1.3274 | 0.29545 | 0.021797 |  | 0.10209 | 0.056671 | 0.018392 | 0.0042044 | 0 | -1.3728 | 0.018392 | 0.012607 | 0 | -1.4634 | 0.012788 |  | 0.029633 | 78.8668 | 0.0090495 | 0 | -91.0385 | 0 | 0.28675 | 0.021797 |  | 0.10209 | 0.056671 | 0.029633 | 79.3691 | 0.0091894 | 0.0047941 | 0 | -91.6232 | 0 | 0.029633 | 81.4952 | 0.0083457 | 0.012011 | 0 | -94.0814 | 0 | 0.012788 |  | 0.42938 | 0.0030659 | 0 | -2.3095 | -23.2809 | 0.295 | 0.021797 |  | 0.10209 | 0.056671 | 0.44791 | 0.0030659 | 0.0015995 | 0 | -2.3893 | -24.2854 | 0.48049 | 0.0030659 | 0.0044124 | 0 | -2.5297 | -26.0518 | 0.012788 |  | 0.30635 | 0.6098 |  | 0 | -0.0092535 | -0.58421 | 0 | 0.0058403 |  | 0.29231 | -1.9546e-18 | 0 | 0.0067952 | -0.60934 | -4.1087 | 0.29626 | 0.021797 |  | 0.10209 | 0.056671 | 0.35921 | -4.2258e-19 | -2.2046e-19 | 0.0064178 | 0 | -0.71095 | -4.1087 | 0.35921 | -2.6363e-19 | -3.7941e-19 | 0.0064178 | 0 | -0.71095 | -4.1087 | 0.012788 |  | 0.0084836 | 2.5384e-05 | 0.19873 | 0.00037018 | 0.0109 | 2.5384e-05 | 0.19873 | 0.00037018 | 0.006012 | 2.5384e-05 | 0.18958 | 0.00037018 | 0.0084284 | 2.5384e-05 | 0.18958 | 0.00037018 | 0.0033007 | 2.5384e-05 | 0.1529 | 0.00037018 | 0.0038309 | 2.5384e-05 | 3.0469e-06 |  | 0.1529 | 0.00037018 | 0.00609 | 2.5384e-05 | 0.16278 | 0.00037018 | 0.0082813 | 2.5384e-05 | 0.16278 | 0.00037018 | 1.2161 | 0.030414 | 0.0017778 | 0.025099 | 10.8388 | 0.25155 | 0.0091024 | 0.25948 | 2.2049 | 0.063116 | 0.0030086 | 0.046519 | 9.107 | 0.12308 | 0.0023399 | 0.21477 | 2.6624 | 0.00047995 | 29.5117 | 0.0024474 | 6.0621 | 0.00085876 | 17.219 | 0.0007585 | 0.0011925 | 0.27478 | 0.00037018 | 0.0072431 | 0.0076594 | 2.5384e-05 | 0.54616 | 0.26903 | 0.0042874 |  | 0.00093401 | -26.2385 | 0.00037018 | 0.017317 | 0.77427 | -0.97841 | 0.0058403
|  |  | CO2 | -12.8155 | 0 | 272.4695 | 14572.4751 | 1350.8315 |  | 130.3809 | 2788.5892 | -12.8155 | -2.9296 | 0 | 281.7765 | -12.8155 | -8.7843 | 0 | 300.376 | 608.0731 |  | 7429.474 | -145199.0193 | -6.3057 | 0 | 169289.9316 | 0 | 14645.3524 | 1350.8315 |  | 130.3809 | 2788.5892 | 7429.474 | -146128.6957 | -6.4032 | -3.3405 | 0 | 170377.3245 | 0 | 7429.474 | -150046.9498 | -5.8153 | -8.369 | 0 | 174948.4819 | 0 | 608.0731 |  | -40686.0474 | -2.1363 | 0 | 29159.9437 | -59380.9576 | 14610.7554 | 1350.8315 |  | 130.3809 | 2788.5892 | -42093.7721 | -2.1363 | -1.1145 | 0 | 30167.9617 | -61942.9482 | -44569.3726 | -2.1363 | 2567.0247 | 0 | 31940.645 | -66448.4214 | 608.0731 |  | 13293.6073 | -2.7661 | -19792.6826 | 0 | -2320.0105 | 7376.4062 | 0 | 387.8504 |  | -10371.1015 | 1.3619e-15 | 0 | 1703.6626 | 109044.7066 | -6589.9684 | 14700.704 | 1350.8315 |  | 130.3809 | 2788.5892 | -9487.8899 | 2.9445e-16 | 1.5361e-16 | 1609.0542 | 0 | 127229.9437 | -6589.9684 | -9487.8899 | 1.837e-16 | 2.6437e-16 | 1609.0542 | 0 | 127229.9437 | -6589.9684 | 608.0731 |  | 311.4307 | 6.3641 | 7910.0907 | 92.8116 | 542.8814 | 6.3641 | 7910.0907 | 92.8116 | 237.6663 | 6.3641 | 7538.3316 | 92.8116 | 469.1171 | 6.3641 | 7538.3316 | 92.8116 | 116.2104 | 6.3641 | 6804.8521 | 92.8116 | 196.0595 | 6.3641 | 0.76391 | -20.2931 | 6804.8521 | 92.8116 | 219.6176 | 6.3641 | 7604.2337 | 92.8116 | 429.5035 | 6.3641 | 7604.2337 | 92.8116 | -23636.9834 | 1496.5762 | 445.7158 | 32.0541 | -139252.2737 | 12377.7938 | 2282.1301 | 331.3826 | -39016.7276 | 3105.7366 | 754.2967 | 59.4089 | -35674.2427 | 6056.4415 | 586.644 | 274.2888 | -18659.6828 | 120.3309 | -88426.2845 | 613.6066 | -32892.5567 | 215.3049 | -15563.5808 | 190.1682 | 298.9758 | 9780.2043 | 92.8116 | 1815.9555 | 342.5393 | 6.3641 | 24424.8843 | 12486.4838 | 235.7479 | -5846.6948 | 234.1727 | 24798.7974 | 92.8116 | 4341.5768 | 8450.883 | 98587.4191 | 387.8504
|  |  | CH4: leakage | 557.7283 | [5 empty] | 4.9702 |  | 557.7283 |  |  |  | 557.7283 |  |  |  | 2.1696 | 130.5576 |  | 819.0913 | 274.4222 | [6 empty] | 4.9702 |  |  | 831.757 | 278.6656 | [5 empty] | 872.3725 | 282.5989 |  |  |  |  | 2.1696 | 130.5576 | 1477.9103 | 282.5989 | [6 empty] | 4.9702 |  | 1541.6747 | 282.5989 |  |  |  |  | 1653.8097 | 282.5989 |  |  |  |  | 2.1696 | 130.5576 | [7 empty] | 0.207 |  | 515.7262 | 282.5989 | [7 empty] | 4.9702 |  | 515.7262 | 282.5989 | [5 empty] | 515.7262 | 282.5989 | [5 empty] | 2.1696 | 130.5576 | [34 empty] | 62.8955 | 188.1549 | 56.2669 | 1.2219 | 568.6971 | 1945.1888 | 288.0946 | 12.6326 | 108.9318 | 348.7255 | 95.2219 | 2.2647 | 472.9743 | 1610.0531 | 74.0575 | 10.4561 |  | 15.1905 |  | 77.4613 |  | 27.1799 |  | 24.0067
|  |  | Misc. Items |  |  |  |  | 13.082 | [11 empty] | 0.43393 | 26.1115 | [7 empty] | 13.082 | [17 empty] | 0.43393 | 26.1115 | [6 empty] | 13.082 | [15 empty] | 0.43393 | 26.1115 | [7 empty] | 0.88 | [8 empty] | 13.082 | [17 empty] | 0.43393 | 26.1115 | [50 empty] | -19206.8722 |  | -220871.5763 |  | -44742.4006 |  | -128483.3982
|  |  | Biogenic CH4 | 557.9187 | 0 | -38.1174 | 31.3157 |  |  | 4.9702 |  | 557.9187 | 0.043528 | 0 | -39.4195 | 557.9187 | 0.13052 | 0 | -42.0215 | 0.43393 | 26.1115 |  | 854.1102 | 274.5159 | 0 | -5275.3729 |  | 28.4511 | 2.1131 | 0 | 4.9702 |  |  | 866.9567 | 278.7607 | 0.049633 | 0 | -5309.258 |  |  | 908.4821 | 282.6853 | 0.12435 | 0 | -5451.7033 |  | 0.43393 | 26.1115 | 4497.3388 | 282.6306 | 0 | -5157.7229 |  | 32.0094 | 2.1131 | 0 | 4.9702 |  | 4665.5015 | 282.6306 | 0.01656 | 0 | -5336.0181 |  | 4961.2296 | 282.6306 | 0.045681 | 0 | -5649.565 |  | 0.43393 | 26.1115 |  | 0.13551 | 659.5772 | 0 | -2.8697 | -1304.7165 | 0 | 0.48941 | 0 | 1002.5949 | 282.5989 | 0 |  | -4788.6614 |  | 28.7483 | 2.1131 | 0 | 4.9702 |  | 1112.7811 | 282.5989 | -2.2824e-18 |  | 0 | -5587.2599 |  | 1112.7811 | 282.5989 | -3.928e-18 |  | 0 | -5587.2599 |  | 0.43393 | 26.1115 | 0.8801 | 0.007872 | 23.4368 | 0.1148 | 1.201 | 0.007872 | 23.4368 | 0.1148 | [18 empty] | 0.6316 | 0.007872 | 24.0971 | 0.1148 | 0.92262 | 0.007872 | 24.0971 | 0.1148 | 62.9382 | 188.1549 | 56.2669 |  | 568.7335 | 1945.1888 | 288.0946 |  | 108.9731 | 348.7255 | 95.2219 |  | 473.0157 | 1610.0531 | 74.0575 |  |  | 15.1905 |  | 77.4613 |  | 27.1799 |  | 24.0067 | [11 empty] | -3072.7527 |  |  | 1.3464 | -8232.5687
|  |  | CO2 (w/ C in VOC & CO) | -0.52363 | 0 | 104.823 | 14587.4768 | 1354.2859 | 0 | 133.5888 | 2791.4768 | -0.52363 | -0.1197 | 0 | 108.4035 | -0.52363 | -0.35892 | 0 | 115.559 | 610.0435 | 0 | 7457.7437 | -145160.1626 | -0.25764 | 0 | 169238.4561 | 0 | 14660.4965 | 1354.2859 | 0 | 133.5888 | 2791.4768 | 7457.7437 | -146092.4422 | -0.26163 | -0.13649 | 0 | 170325.5183 | 0 | 7457.7437 | -150011.9508 | -0.23761 | -0.34195 | 0 | 174895.2857 | 0 | 610.0435 | 0 | -40545.2006 | -0.087289 | 0 | 28913.582 | -59850.9102 | 14625.7989 | 1354.2859 | 0 | 133.5888 | 2791.4768 | -41946.8484 | -0.087289 | -0.045539 | 0 | 29913.0836 | -62433.177 | -44411.7623 | -0.087289 | 2569.9736 | 0 | 31670.7902 | -66974.3074 | 610.0435 | 0 | 13311.2282 | -0.37266 | -19385.6105 | 0 | -2328.8384 | 7314.0856 | 0 | 389.1178 | 0 | -10343.4172 | 5.5647e-17 | 0 | 1710.1451 | 108967.7505 | -6654.9264 | 14715.7962 | 1354.2859 | 0 | 133.5888 | 2791.4768 | -9464.512 | 1.2031e-17 | 6.2766e-18 | 1615.1768 | 0 | 127140.1538 | -6654.9264 | -9464.512 | 7.5057e-18 | 1.0802e-17 | 1615.1768 | 0 | 127140.1538 | -6654.9264 | 610.0435 | 0 | 311.9203 | 6.3883 | 7921.6632 | 93.1647 | 543.6419 | 6.3883 | 7921.6632 | 93.1647 | 238.0042 | 6.3883 | 7549.3816 | 93.1647 | 469.7258 | 6.3883 | 7549.3816 | 93.1647 | 116.4036 | 6.3883 | 6814.2298 | 93.1647 | 196.3346 | 6.3883 | 0.76681 | -20.2931 | 6814.2298 | 93.1647 | 219.9713 | 6.3883 | 7614.5311 | 93.1647 | 430.1028 | 6.3883 | 7614.5311 | 93.1647 | -23631.9548 | 1498.1259 | 447.4118 | 32.8427 | -139216.3374 | 12390.611 | 2290.8138 | 339.5358 | -39003.1368 | 3108.9526 | 757.1669 | 60.8706 | -35639.5882 | 6062.7129 | 588.8763 | 281.0374 | -37848.878 | 120.7888 | -309161.0557 | 615.9414 | -77602.1736 | 216.1241 | -143964.3014 | 190.8918 | 300.1134 | 9796.4132 | 93.1647 | 1822.8653 | 343.0271 | 6.3883 | 24459.6623 | 12503.7492 | 236.0271 | -5846.6948 | 235.0638 | 24922.7867 | 93.1647 | 4358.0968 | 8500.0709 | 98463.8503 | 389.1178
|  |  | GHGs | 15096.1992 | 0 | -1288.6394 | 15515.2262 | 1423.2074 | 0 | 338.9772 | 2983.1414 | 15096.1992 | 2.2055 | 0 | -1332.6564 | 15096.1992 | 6.6132 | 0 | -1420.6226 | 656.2548 | 706.3168 | 7739.6917 | -100525.8447 | 7427.8667 | 0 | 1686.1173 | 0 | 15508.3837 | 1417.3963 | 0 | 338.9772 | 2983.1414 | 7739.6917 | -100973.496 | 7542.7249 | 2.5149 | 0 | 1696.9477 | 0 | 7739.6917 | -103189.3134 | 7648.6777 | 6.3006 | 0 | 1742.4761 | 0 | 656.2548 | 706.3168 | 81225.0345 | 7645.908 | 0 | -111233.307 | -78342.0812 | 15572.1865 | 1417.3963 | 0 | 338.9772 | 2983.1414 | 84377.2457 | 7645.908 | 0.83906 | 0 | -115078.4852 | -81722.1493 | 89920.6707 | 7645.908 | 2572.4138 | 0 | -121840.5498 | -87666.2795 | 656.2548 | 706.3168 | 14725.867 | 169.7692 | -1544.046 | 0 | -2408.9908 | -28137.9847 | 0 | 403.9506 | 0 | 17712.74 | 7644.2997 | 0 | 1774.799 | -20731.8875 | -9453.455 | 15574.3169 | 1417.3963 | 0 | 338.9772 | 2983.1414 | 20734.2814 | 7644.2997 | -1.1565e-16 | 1676.2403 | 0 | -24189.3162 | -9453.455 | 20734.2814 | 7644.2997 | -1.9903e-16 | 1676.2403 | 0 | -24189.3162 | -9453.455 | 656.2548 | 706.3168 | 338.043 | 6.6082 | 8609.8834 | 96.3712 | 579.1052 | 6.6082 | 8609.8834 | 96.3712 | 258.2555 | 6.6298 | 8276.6677 | 96.6869 | 500.2002 | 6.6298 | 8276.6677 | 96.6869 | 127.502 | 6.6298 | 7484.2751 | 96.6869 | 210.0642 | 6.6298 | 0.79581 | -20.2931 | 7484.2751 | 96.6869 | 238.7187 | 6.6082 | 8310.7967 | 96.3712 | 457.3205 | 6.6082 | 8310.7967 | 96.3712 | -21495.9543 | 6690.5783 | 1986.3455 | 86.6977 | -119673.9617 | 65858.7155 | 10170.3784 | 896.3006 | -34898.9679 | 12755.4412 | 3361.5451 | 160.6851 | -19097.4355 | 50030.919 | 2614.396 | 741.8774 | -36312.175 | 536.2582 | -295200.9708 | 2734.5555 | -74492.6844 | 959.5124 | -135670.0266 | 847.4898 | 311.4595 | 10802.004 | 96.6869 | 1891.7807 | 369.5987 | 6.6298 | 26354.3605 | 13788.8732 | 251.543 | -5846.6948 | 243.9506 | -61890.4639 | 96.6869 | 4522.8593 | 11515.6348 | -124494.2404 | 405.2965
Urban Emissions: grams/mmBtu of fuel throughput
|  |  | VOC | 0.095206 | 0 | -14.2794 | 0.10536 | 7.9055 |  | 0.038239 | 0.022148 | 0.095206 | 0.03047 | 0 | -14.7672 | 0.095206 | 0.065258 | 0 | -15.7419 | 0.028018 |  | 0.22603 | 0.30096 | 0.046845 | 0 | -4.3845 | 0 | 0.11369 | 7.9055 |  | 0.038239 | 0.022148 | 0.22603 | 0.2808 | 0.047569 | 0.024817 | 0 | -4.4126 | 0 | 0.22603 | 0.27108 | 0.043201 | 0.062173 | 0 | -4.531 | 0 | 0.028018 |  | 1.7988 | 0.015871 | 0 | -0.18674 | -1.0168 | 0.11807 | 7.9055 |  | 0.038239 | 0.022148 | 1.8764 | 0.015871 | 0.0082798 | 0 | -0.1932 | -1.0607 | 2.0129 | 0.015871 | 0.02284 | 0 | -0.20455 | -1.1378 | 0.028018 |  | 0.1736 | 0.27102 | 65.1454 | 0 | -0.069726 | -3.7329 | 0 | 0.26552 | 0 | 0.075261 | -1.0118e-17 | 0 | 0.048953 | -6.5548 | -0.10577 | 0.11159 | 7.9055 |  | 0.038239 | 0.022148 | 0.33652 | -2.1875e-18 | -1.1412e-18 | 0.048953 | 0 | -7.6479 | -0.10577 | 0.33652 | -1.3647e-18 | -1.964e-18 | 0.048953 | 0 | -7.6479 | -0.10577 | 0.028018 |  | 0.0026557 | 0.00019362 | 0.076002 | 0.0073476 | 0.0034269 | 0.00019362 | 0.076002 | 0.0073476 | 0.0019876 | 0.00019362 | 0.072911 | 0.0073476 | 0.0027588 | 0.00019362 | 0.072911 | 0.0073476 | 0.0010024 | 0.00019362 | 0.061733 | 0.0073476 | 0.0011923 | 0.00019362 | 2.3241e-05 |  | 0.061733 | 0.0073476 | 0.0018818 | 0.00019362 | 0.067287 | 0.0073476 | 0.0025812 | 0.00019362 | 0.067287 | 0.0073476 | 0.065433 | 0.011886 | 0.01356 | 0.0094011 | 0.20757 | 0.098307 | 0.06943 | 0.097191 | 0.12163 | 0.024666 | 0.022948 | 0.017424 | 0.21904 | 0.048102 | 0.017848 | 0.080446 | 0.14913 | 0.0036609 | 0.814 | 0.018668 | 0.23448 | 0.0065503 | 0.51512 | 0.0057856 | 0.01016 | 0.098848 | 0.0073476 | 0.061708 | 0.0024494 | 0.00019362 | 0.17465 | 0.11158 | 0.0015468 |  | 0.0079575 | -0.2162 | 0.0073476 | 0.14753 | 0.53762 | -10.5251 | 0.022752
|  |  | CO | 3.7222 | 0 | -25.0212 | 1.3752 | 0.52278 |  | 0.20231 | 0.26457 | 3.7222 | 1.1913 | 0 | -25.8759 | 3.7222 | 2.5514 | 0 | -27.5839 | 0.098365 |  | 0.15581 | 11.7666 | 1.8315 | 0 | -7.6827 | 0 | 1.3972 | 0.52278 |  | 0.20231 | 0.26457 | 0.15581 | 10.9783 | 1.8598 | 0.97025 | 0 | -7.7321 | 0 | 0.15581 | 10.5984 | 1.689 | 2.4308 | 0 | -7.9395 | 0 | 0.098365 |  | 41.2472 | 0.62049 | 0 | -0.53257 | -3.5017 | 1.4255 | 0.52278 |  | 0.20231 | 0.26457 | 43.0269 | 0.62049 | 0.32371 | 0 | -0.55098 | -3.6528 | 46.1565 | 0.62049 | 0.89298 | 0 | -0.58336 | -3.9184 | 0.098365 |  | 0.43432 | 0.22401 | 0.31797 | 0 | -0.024821 | -10.6457 | 0 | 0.17289 | 0 | 0.89904 | -3.9557e-16 | 0 | 0.033744 | -11.4857 | -0.38845 | 1.3838 | 0.52278 |  | 0.20231 | 0.26457 | 3.5551 | -8.5522e-17 | -4.4617e-17 | 0.033744 | 0 | -13.4011 | -0.38845 | 3.5551 | -5.3354e-17 | -7.6785e-17 | 0.033744 | 0 | -13.4011 | -0.38845 | 0.098365 |  | 0.020825 | 0.00013346 | 0.42086 | 0.12786 | 0.024637 | 0.00013346 | 0.42086 | 0.12786 | 0.017763 | 0.00013346 | 0.40037 | 0.12786 | 0.021575 | 0.00013346 | 0.40037 | 0.12786 | 0.0072241 | 0.00013346 | 0.36675 | 0.12786 | 0.008182 | 0.00013346 | 1.602e-05 |  | 0.36675 | 0.12786 | 0.014251 | 0.00013346 | 0.3994 | 0.12786 | 0.017707 | 0.00013346 | 0.3994 | 0.12786 | 0.5326 | 0.14199 | 0.0093473 | 0.049738 | 1.5705 | 1.1743 | 0.04786 | 0.51421 | 1.1475 | 0.29466 | 0.015819 | 0.092185 | 1.818 | 0.57461 | 0.012303 | 0.42561 | 1.2475 | 0.0025235 | 7.3892 | 0.012868 | 2.0295 | 0.0045153 | 4.6216 | 0.0039881 | 0.035877 | 0.47131 | 0.12786 | 0.21791 | 0.019313 | 0.00013346 | 1.3771 | 0.61037 | 0.01354 |  | 0.0281 | -1.6801 | 0.12786 | 0.52098 | 1.5435 | -18.4426 | 0.17289
|  |  | NOx | 2.8822 | 0 | -9.777 | 2.9445 | 0.61817 |  | 0.23919 | 0.56145 | 2.8822 | 0.92243 | 0 | -10.111 | 2.8822 | 1.9756 | 0 | -10.7784 | 0.36754 |  | 0.23981 | 9.1112 | 1.4182 | 0 | -3.002 | 0 | 2.9563 | 0.61817 |  | 0.23919 | 0.56145 | 0.23981 | 8.5008 | 1.4401 | 0.75129 | 0 | -3.0213 | 0 | 0.23981 | 8.2067 | 1.3079 | 1.8822 | 0 | -3.1024 | 0 | 0.36754 |  | 40.4339 | 0.48047 | 0 | -0.53787 | -9.1941 | 2.9825 | 0.61817 |  | 0.23919 | 0.56145 | 42.1784 | 0.48047 | 0.25066 | 0 | -0.55646 | -9.5908 | 45.2463 | 0.48047 | 0.69146 | 0 | -0.58916 | -10.2884 | 0.36754 |  | 0.56609 | 4.4037 | 513.7199 | 0 | -0.059927 | -10.7516 | 0 | 0.2133 | 0 | 1.9079 | -3.063e-16 | 0 | 0.051937 | -4.488 | -0.89047 | 2.948 | 0.61817 |  | 0.23919 | 0.56145 | 6.5111 | -6.6223e-17 | -3.4548e-17 | 0.051937 | 0 | -5.2365 | -0.89047 | 6.5111 | -4.1314e-17 | -5.9457e-17 | 0.051937 | 0 | -5.2365 | -0.89047 | 0.36754 |  | 0.037085 | 0.00020542 | 0.6555 | 0.082024 | 0.042419 | 0.00020542 | 0.6555 | 0.082024 | 0.033796 | 0.00020542 | 0.61672 | 0.082024 | 0.039131 | 0.00020542 | 0.61672 | 0.082024 | 0.012232 | 0.00020542 | 0.55694 | 0.082024 | 0.01372 | 0.00020542 | 2.4657e-05 |  | 0.55694 | 0.082024 | 0.024873 | 0.00020542 | 0.5859 | 0.082024 | 0.029711 | 0.00020542 | 0.5859 | 0.082024 | 0.91117 | 0.30132 | 0.014387 | 0.058804 | 3.1241 | 2.4921 | 0.073663 | 0.60793 | 2.2217 | 0.62531 | 0.024347 | 0.10899 | 3.6284 | 1.2194 | 0.018936 | 0.50319 | 2.2918 | 0.003884 | 15.3247 | 0.019806 | 3.9415 | 0.0069496 | 9.4301 | 0.0061383 | 0.028232 | 0.70017 | 0.082024 | 0.17148 | 0.034787 | 0.00020542 | 2.4805 | 0.82929 | 0.025951 |  | 0.022113 | 1.0033 | 0.082024 | 0.40998 | 2.3106 | -7.2065 | 0.2133
|  |  | PM10 | 0.32231 | 0 | -3.0416 | 0.33011 | 0.035238 |  | 0.00047579 | 0.06332 | 0.32231 | 0.10315 | 0 | -3.1455 | 0.32231 | 0.22093 | 0 | -3.3531 | 0.0094775 |  | 0.041008 | 1.0189 | 0.15859 | 0 | -0.93392 | 0 | 0.33253 | 0.035238 |  | 0.00047579 | 0.06332 | 0.041008 | 0.95062 | 0.16104 | 0.084015 | 0 | -0.93992 | 0 | 0.041008 | 0.91773 | 0.14625 | 0.21048 | 0 | -0.96513 | 0 | 0.0094775 |  | 4.0977 | 0.053729 | 0 | -0.073249 | -0.65759 | 0.33558 | 0.035238 |  | 0.00047579 | 0.06332 | 4.2745 | 0.053729 | 0.02803 | 0 | -0.075781 | -0.68596 | 4.5854 | 0.053729 | 0.077324 | 0 | -0.080234 | -0.73586 | 0.0094775 |  | 0.077317 | 0.23715 | 0 | 0 | -0.012004 | -1.4642 | 0 | 0.009474 | 0 | 0.21517 | -3.4253e-17 | 0 | 0.0088814 | -1.3962 | -0.057306 | 0.33136 | 0.035238 |  | 0.00047579 | 0.06332 | 0.63716 | -7.4055e-18 | -3.8634e-18 | 0.0088814 | 0 | -1.6291 | -0.057306 | 0.63716 | -4.62e-18 | -6.6489e-18 | 0.0088814 | 0 | -1.6291 | -0.057306 | 0.0094775 |  | 0.0032011 | 3.5128e-05 | 0.04211 | 0.0047472 | 0.0034054 | 3.5128e-05 | 0.04211 | 0.0047472 | 0.0032731 | 3.5128e-05 | 0.038314 | 0.0047472 | 0.0034774 | 3.5128e-05 | 0.038314 | 0.0047472 | 0.0009518 | 3.5128e-05 | 0.032508 | 0.0047472 | 0.0010375 | 3.5128e-05 | 4.2165e-06 |  | 0.032508 | 0.0047472 | 0.0020642 | 3.5128e-05 | 0.029982 | 0.0047472 | 0.0022495 | 3.5128e-05 | 0.029982 | 0.0047472 | 0.088832 | 0.033982 | 0.0024602 | 0.00011697 | 0.32517 | 0.28106 | 0.012597 | 0.0012093 | 0.23569 | 0.070521 | 0.0041635 | 0.0002168 | 0.38349 | 0.13752 | 0.0032381 | 0.0010009 | 0.22535 | 0.00066419 | 1.6592 | 0.0033869 | 0.40606 | 0.0011884 | 1.0091 | 0.0010497 | 0.002646 | 0.051599 | 0.0047472 | 0.016072 | 0.0030614 | 3.5128e-05 | 0.21829 | 0.029269 | 0.0025437 |  | 0.0020725 | -0.021499 | 0.0047472 | 0.038424 | 0.17378 | -2.2419 | 0.009474
|  |  | PM2.5 | 0.32231 | 0 | -3.0416 | 0.27351 | 0.020985 |  | 0.00045393 | 0.052487 | 0.32231 | 0.10315 | 0 | -3.1455 | 0.32231 | 0.22093 | 0 | -3.3531 | 0.0081621 |  | 0.035224 | 1.0189 | 0.15859 | 0 | -0.93392 | 0 | 0.27592 | 0.020985 |  | 0.00045393 | 0.052487 | 0.035224 | 0.95062 | 0.16104 | 0.084015 | 0 | -0.93992 | 0 | 0.035224 | 0.91773 | 0.14625 | 0.21048 | 0 | -0.96513 | 0 | 0.0081621 |  | 4.0977 | 0.053729 | 0 | -0.071668 | -0.57648 | 0.27897 | 0.020985 |  | 0.00045393 | 0.052487 | 4.2745 | 0.053729 | 0.02803 | 0 | -0.074146 | -0.60135 | 4.5854 | 0.053729 | 0.077324 | 0 | -0.078502 | -0.64509 | 0.0081621 |  | 0.074276 | 0.23715 | 0 | 0 | -0.010863 | -1.4326 | 0 | 0.0050443 | 0 | 0.17836 | -3.4253e-17 | 0 | 0.0076287 | -1.3962 | -0.050025 | 0.27472 | 0.020985 |  | 0.00045393 | 0.052487 | 0.58008 | -7.4055e-18 | -3.8634e-18 | 0.0076287 | 0 | -1.6291 | -0.050025 | 0.58008 | -4.62e-18 | -6.6489e-18 | 0.0076287 | 0 | -1.6291 | -0.050025 | 0.0081621 |  | 0.0026568 | 3.0173e-05 | 0.035078 | 0.0011625 | 0.0028282 | 3.0173e-05 | 0.035078 | 0.0011625 | 0.002715 | 3.0173e-05 | 0.031925 | 0.0011625 | 0.0028864 | 3.0173e-05 | 0.031925 | 0.0011625 | 0.00079041 | 3.0173e-05 | 0.027065 | 0.0011625 | 0.00086203 | 3.0173e-05 | 3.6218e-06 |  | 0.027065 | 0.0011625 | 0.0017136 | 3.0173e-05 | 0.024976 | 0.0011625 | 0.0018691 | 3.0173e-05 | 0.024976 | 0.0011625 | 0.0858 | 0.028169 | 0.0021132 | 0.0001116 | 0.28047 | 0.23298 | 0.01082 | 0.0011537 | 0.20716 | 0.058457 | 0.0035762 | 0.00020684 | 0.33011 | 0.114 | 0.0027813 | 0.00095495 | 0.19997 | 0.0005705 | 1.3879 | 0.0029092 | 0.35004 | 0.0010208 | 0.85009 | 0.0009016 | 0.0015874 | 0.045158 | 0.0011625 | 0.0096414 | 0.0025408 | 3.0173e-05 | 0.18117 | 0.024482 | 0.0021103 |  | 0.0012433 | -0.039457 | 0.0011625 | 0.023051 | 0.15389 | -2.2419 | 0.0050443
|  |  | SOx | 0.024213 | 0 | -0.16205 | 3.0542 | 0.11284 |  | 0.0014595 | 0.58447 | 0.024213 | 0.0077491 | 0 | -0.16758 | 0.024213 | 0.016597 | 0 | -0.17864 | 0.050891 |  | 0.089702 | 0.076542 | 0.011914 | 0 | -0.049756 | 0 | 3.0544 | 0.11284 |  | 0.0014595 | 0.58447 | 0.089702 | 0.071414 | 0.012098 | 0.0063115 | 0 | -0.050075 | 0 | 0.089702 | 0.068943 | 0.010987 | 0.015812 | 0 | -0.051419 | 0 | 0.050891 |  | 0.30983 | 0.0040363 | 0 | -0.089381 | -4.9407 | 3.0545 | 0.11284 |  | 0.0014595 | 0.58447 | 0.3232 | 0.0040363 | 0.0021057 | 0 | -0.092471 | -5.1539 | 0.34671 | 0.0040363 | 0.0058089 | 0 | -0.097904 | -5.5287 | 0.050891 |  | 0.07994 | 0 | 132.6772 | 0 | -0.027939 | -1.7867 | 0 | 0.0052423 | 0 | 1.9861 | -2.5732e-18 | 0 | 0.019427 | -0.074385 | -0.42636 | 3.0559 | 0.11284 |  | 0.0014595 | 0.58447 | 3.1031 | -5.5632e-19 | -2.9023e-19 | 0.019427 | 0 | -0.08679 | -0.42636 | 3.1031 | -3.4707e-19 | -4.9949e-19 | 0.019427 | 0 | -0.08679 | -0.42636 | 0.050891 |  | 0.029638 | 7.6839e-05 | 0.37773 | 0.0015008 | 0.031437 | 7.6839e-05 | 0.37773 | 0.0015008 | 0.030262 | 7.6839e-05 | 0.34369 | 0.0015008 | 0.032061 | 7.6839e-05 | 0.34369 | 0.0015008 | 0.0088249 | 7.6839e-05 | 0.29934 | 0.0015008 | 0.0095738 | 7.6839e-05 | 9.2233e-06 |  | 0.29934 | 0.0015008 | 0.019122 | 7.6839e-05 | 0.27975 | 0.0015008 | 0.020754 | 7.6839e-05 | 0.27975 | 0.0015008 | 0.16325 | 0.31367 | 0.0053815 | 0.00035881 | 2.3645 | 2.5943 | 0.027554 | 0.0037094 | 1.5348 | 0.65094 | 0.0091072 | 0.00066501 | 2.8422 | 1.2694 | 0.007083 | 0.0030703 | 1.3677 | 0.0014529 | 14.5107 | 0.0074086 | 3.0053 | 0.0025995 | 8.5091 | 0.0022961 | 0.0036992 | 0.3367 | 0.0015008 | 0.022468 | 0.02829 | 7.6839e-05 | 2.0173 | 0.27524 | 0.023435 |  | 0.0028974 | 1.137 | 0.0015008 | 0.053718 | 0.90953 | -0.11944 | 0.0052423
|  |  | BC | 0.009347 | 0 | -2.8895 | 0.010519 | 0.0016998 |  | 7.4753e-05 | 0.0024114 | 0.009347 | 0.0029914 | 0 | -2.9882 | 0.009347 | 0.0064069 | 0 | -3.1855 | 0.00102 |  | 0.0044397 | 0.029548 | 0.0045991 | 0 | -0.88722 | 0 | 0.012151 | 0.0016998 |  | 7.4753e-05 | 0.0024114 | 0.0044397 | 0.027568 | 0.0046702 | 0.0024364 | 0 | -0.89292 | 0 | 0.0044397 | 0.026614 | 0.0042414 | 0.006104 | 0 | -0.91688 | 0 | 0.00102 |  | 0.30542 | 0.0015581 | 0 | -0.03803 | -0.06609 | 0.01305 | 0.0016998 |  | 7.4753e-05 | 0.0024114 | 0.3186 | 0.0015581 | 0.00081288 | 0 | -0.039344 | -0.068942 | 0.34177 | 0.0015581 | 0.0022424 | 0 | -0.041656 | -0.073956 | 0.00102 |  | 0.0046523 | 0.039129 | 0 | 0 | -0.0013817 | -0.76019 | 0 | 0.00054229 | 0 | 0.0081941 | -9.9333e-19 | 0 | 0.00096153 | -1.3264 | -0.0058421 | 0.011775 | 0.0016998 |  | 7.4753e-05 | 0.0024114 | 0.062783 | -2.1476e-19 | -1.1204e-19 | 0.00096153 | 0 | -1.5476 | -0.0058421 | 0.062783 | -1.3398e-19 | -1.9282e-19 | 0.00096153 | 0 | -1.5476 | -0.0058421 | 0.00102 |  | 0.00012542 | 3.803e-06 | 0.001874 | 8.0042e-05 | 0.00013568 | 3.803e-06 | 0.001874 | 8.0042e-05 | 0.00012658 | 3.803e-06 | 0.0017158 | 8.0042e-05 | 0.00013684 | 3.803e-06 | 0.0017158 | 8.0042e-05 | 3.7781e-05 | 3.803e-06 | 0.0013867 | 8.0042e-05 | 4.1763e-05 | 3.803e-06 | 4.5649e-07 |  | 0.0013867 | 8.0042e-05 | 8.1269e-05 | 3.803e-06 | 0.0012755 | 8.0042e-05 | 9.0572e-05 | 3.803e-06 | 0.0012755 | 8.0042e-05 | 0.01255 | 0.0012941 | 0.00026635 | 1.8378e-05 | 0.021775 | 0.010703 | 0.0013637 | 0.00019 | 0.017967 | 0.0026856 | 0.00045075 | 3.4062e-05 | 0.024742 | 0.0052372 | 0.00035056 | 0.00015726 | 0.018667 | 7.1906e-05 | 0.075891 | 0.00036667 | 0.026144 | 0.00012866 | 0.050534 | 0.00011364 | 0.00018444 | 0.0024622 | 8.0042e-05 | 0.0011203 | 0.00012007 | 3.803e-06 | 0.0085618 | 0.0013556 | 9.8974e-05 |  | 0.00014446 | -0.13698 | 8.0042e-05 | 0.0026783 | 0.0090091 | -2.1298 | 0.00054229
|  |  | OC | 0.21917 | 0 | -0.15208 | 0.069484 | 0.0062616 |  | 0.00017569 | 0.013171 | 0.21917 | 0.070144 | 0 | -0.15727 | 0.21917 | 0.15023 | 0 | -0.16766 | 0.0035112 |  | 0.0062509 | 0.69284 | 0.10784 | 0 | -0.046696 | 0 | 0.070042 | 0.0062616 |  | 0.00017569 | 0.013171 | 0.0062509 | 0.64642 | 0.10951 | 0.05713 | 0 | -0.046996 | 0 | 0.0062509 | 0.62405 | 0.099453 | 0.14313 | 0 | -0.048257 | 0 | 0.0035112 |  | 2.4407 | 0.036536 | 0 | -0.016261 | -0.19336 | 0.071409 | 0.0062616 |  | 0.00017569 | 0.013171 | 2.546 | 0.036536 | 0.019061 | 0 | -0.016823 | -0.2017 | 2.7312 | 0.036536 | 0.052581 | 0 | -0.017811 | -0.21638 | 0.0035112 |  | 0.012582 | 0.1015 | 0 | 0 | -0.0019433 | -0.32504 | 0 | 0.0018571 | 0 | 0.044757 | -2.3292e-17 | 0 | 0.0013538 | -0.06981 | -0.016835 | 0.069411 | 0.0062616 |  | 0.00017569 | 0.013171 | 0.1993 | -5.0357e-18 | -2.6271e-18 | 0.0013538 | 0 | -0.081453 | -0.016835 | 0.1993 | -3.1416e-18 | -4.5213e-18 | 0.0013538 | 0 | -0.081453 | -0.016835 | 0.0035112 |  | 0.00067034 | 5.3545e-06 | 0.0087828 | 0.00012376 | 0.00071521 | 5.3545e-06 | 0.0087828 | 0.00012376 | 0.00068329 | 5.3545e-06 | 0.0079993 | 0.00012376 | 0.00072816 | 5.3545e-06 | 0.0079993 | 0.00012376 | 0.00019994 | 5.3545e-06 | 0.0068676 | 0.00012376 | 0.00021836 | 5.3545e-06 | 6.4273e-07 |  | 0.0068676 | 0.00012376 | 0.00043277 | 5.3545e-06 | 0.0063962 | 0.00012376 | 0.00047345 | 5.3545e-06 | 0.0063962 | 0.00012376 | 0.03419 | 0.0070686 | 0.00037501 | 4.3194e-05 | 0.082312 | 0.058462 | 0.0019201 | 0.00044655 | 0.064303 | 0.014669 | 0.00063464 | 8.0055e-05 | 0.096007 | 0.028606 | 0.00049358 | 0.00036961 | 0.063961 | 0.00010124 | 0.36288 | 0.00051627 | 0.10209 | 0.00018115 | 0.22838 | 0.00016 | 0.00026229 | 0.010079 | 0.00012376 | 0.0015931 | 0.00064093 | 5.3545e-06 | 0.045702 | 0.00637 | 0.00053053 |  | 0.00020544 | 0.026094 | 0.00012376 | 0.0038088 | 0.038362 | -0.1121 | 0.0018571
3) Summary of Energy Consumption, Water Consumption, and Emissions: Btu or Gallons or Grams per mmBtu of Fuel Throughput at Each Stage
|  |  |  | Landfill Gas to NG as Intermediate Fuel | Landfill Gas to MeOH | Landfill Gas to CNG (Off-site Refueling) | Landfill Gas to CNG (On-site Refueling) | Landfill Gas to LNG | Animal Waste to NG as Intermediate Fuel | Animal Waste to MeOH | Animal Waste to CNG (Off-site Refueling) | Animal Waste to CNG (On-site Refueling) | Animal Waste to LNG | Wastewater Sludge to NG as Intermediate Fuel | Wastewater Sludge to MeOH | Wastewater Sludge to CNG (Off-site Refueling) | Wastewater Sludge to CNG (On-site Refueling) | Wastewater Sludge to LNG | MSW to NG as Intermediate Fuel | MSW to MeOH | MSW to CNG (Off-site Refueling) | MSW to CNG (On-site Refueling) | MSW to LNG | Combined Waste to NG as Intermediate Fuel | Combined Waste to MeOH | Combined Waste to CNG | Combined Waste to LNG | Wastewater Sludge to Renewable Diesel | Wet sludge HTL to Renewable Fuels without NH3 removal (2019 SOT) | Wet sludge HTL to Renewable Fuels with NH3 removal (2019 SOT) | Wet sludge HTL to Renewable Fuels without NH3 removal (2020 SOT) | Wet sludge HTL to Renewable Fuels with NH3 removal (2020 SOT) | Wet sludge HTL to Renewable Fuels without NH3 removal (2021 SOT) | Wet sludge HTL to Renewable Fuels with NH3 removal (2021 SOT) | Wet sludge HTL to Renewable Fuels without NH3 removal (2022 design) | Wet sludge HTL to Renewable Fuels with NH3 removal (2022 design) | RNG from sludge | RNG from food waste | RNG from swine manure | RNG from FOG | LA from sludge | LA from food waste | LA from swine manure | LA from FOG | Yellow Grease to HEFA | Swine Manure HTL to Renewable Diesel | Waste feedstock to Mixed isoalkane derivatives from volatile fatty acids
|  |  |  | Total | Total | Total | Total | Total | Total | Total | Total | Total | Total | Total | Total | Total | Total | Total | Total | Total | Total | Total | Total | Total | Total | Total | Total | Total | Total | Total | Total | Total | Total | Total | Total | Total | Total | Total | Total | Total | Total | Total | Total | Total | Total | Total | Total
|  |  | Loss factor | 1 | 1.0002 | 1.0002 | 1 | 1 | 1 | 1.0002 | 1.0002 | 1 | 1.0061 | 1 | 1.0002 | 1.0002 | 1 | 1 | 1 | 1.0002 | 1.0002 | 1 | 1 | 1 | 1.0002 | 1 | 1 | 1 | 1 | 1 | 1 | 1 | 1 | 1 | 1 | 1 | per mmBtu RNG | per mmBtu RNG | per mmBtu RNG | per mmBtu RNG | per kg LA | per kg LA | per kg LA | per kg LA
|  |  | Total energy | 0 | 256288.9768 | 47733.4269 | 0 | 14325.4181 | 96751.1033 | 353141.9726 | 144283.9379 | 96751.1033 | 111618.814 | -699671.1778 | -443278.545 | -652093.1329 | 1420999.8365 | 1571174.3075 | -466604.9866 | -210706.8208 | -418975.1827 | -301280.1119 | -288798.1262 | 0 | 256288.9768 | 0 | 14325.4181 | -416020.7976 | 498209.8361 | 623655.1043 | 405731.1743 | 531176.4426 | 256166.4477 | 291527.2405 | 384825.332 | 496150.959 | -1049604.0993 | -166919.9732 | 564675.2379 | -77831.4413 | -11713.0401 | 5271.9895 | 14096.7136 | 3898.4512 | 169015.4521 | 830181.2376 | -322735.1184
|  |  | Fossil fuels | 0 | 204961.6845 | 38146.2736 | 0 | 8173.1548 | 96266.7196 | 301329.7865 | 134434.372 | 96266.7196 | 104980.006 | -1306579.4375 | -1102178.6279 | -1268723.3274 | -1063022.1204 | -1139070.0112 | 20197.8822 | 225279.3687 | 58348.6413 | 87332.9839 | 96040.5 | 0 | 204961.6845 | 0 | 8173.1548 | 93389.9909 | 459397.5176 | 582977.7762 | 366607.5467 | 490187.8052 | 241739.5793 | 276292.3244 | 359724.1671 | 469394.7028 | 82206.6312 | 153779.356 | 339057.1753 | 146021.3764 | 9465.0036 | 7132.9946 | 8603.7369 | 7419.2726 | 163837.474 | 824117.0107 | 553079.7689
|  |  | Coal | 0 | 85959.9982 | 15934.2334 | 0 | 55.4011 | 798.3363 | 86759.1753 | 16732.747 | 798.3363 | 858.2907 | -183408.0281 | -97598.0537 | -167514.5257 | -58360.9178 | -62899.7562 | 49859.2715 | 135875.2782 | 65804.5776 | 79620.5809 | 80163.1537 | 0 | 85959.9982 | 0 | 55.4011 | -45018.4595 | 66321.778 | 102962.869 | 66710.9582 | 103352.0492 | 24574.6324 | 39431.6978 | 42717.9876 | 75234.8971 | 35018.8051 | 51973.5895 | 129142.9013 | 51974.9859 | 2466.4781 | 2567.3842 | 2618.4165 | 2586.7147 | 8822.5312 | 87456.989 | 23217.1282
|  |  | Natural gas | 0 | 106444.518 | 21734.4496 | 0 | 2289.3733 | 10114.7164 | 116569.8866 | 31851.4123 | 10114.7164 | 12452.2831 | -964280.8444 | -858204.4687 | -942760.541 | -842893.3275 | -907403.6481 | -35816.8939 | 70673.7217 | -14090.3985 | 666.4734 | 2959.9246 | 0 | 106444.518 | 0 | 2289.3733 | 161864.728 | 380519.3109 | 465192.6836 | 287683.6456 | 372357.0184 | 209075.0415 | 227245.3408 | 309428.2759 | 384571.1366 | 46100.2863 | 83777.9462 | 180455.7923 | 83098.8148 | 7064.881 | 4166.6178 | 5550.0259 | 4454.7483 | 150044.4456 | 674022.305 | 469902.2817
|  |  | Petroleum | 0 | 12557.1683 | 477.5905 | 0 | 5828.3804 | 85353.6669 | 98000.7246 | 85850.2126 | 85353.6669 | 91669.4322 | -158890.5649 | -146376.1056 | -158448.2606 | -161767.8751 | -168766.6069 | 6155.5047 | 18730.3688 | 6634.4622 | 7045.9296 | 12917.4217 | 0 | 12557.1683 | 0 | 5828.3804 | -23456.2776 | 12556.4288 | 14822.2235 | 12212.9428 | 14478.7376 | 8089.9055 | 9615.2858 | 7577.9035 | 9588.6691 | 1087.7054 | 18027.8203 | 29458.4816 | 10947.5757 | -66.3524 | 398.9926 | 435.2945 | 377.8095 | 4970.4971 | 62637.7167 | 59960.359
|  |  | Water consumption | 0 | 20.6158 | 3.791 | 0 | 0.13217 | 1.8914 | 22.5092 | 5.6828 | 1.8914 | 2.0344 | -267.0302 | -246.4982 | -263.2985 | -247.3726 | -267.5296 | 8.3937 | 29.0297 | 12.1865 | 15.4624 | 15.6892 | 0 | 20.6158 | 0 | 0.13217 | -4.0337 | 25.5918 | 37.241 | 25.3931 | 37.0423 | 14.8979 | 19.5793 | 18.6554 | 28.9934 | -184.7525 | 67.0911 | 94.8442 | 68.1945 | -1.3149 | 3.481 | 3.2205 | 3.5133 | 9.4375 | 76.2496 | 74.1518
|  |  | VOC | -28.3684 | -13.3188 | -27.7574 | -29.3004 | -31.1729 | -6.9328 | 8.1394 | -6.317 | -6.9783 | -7.0329 | -121.7879 | -106.7622 | -121.1976 | -126.7458 | -136.113 | -22.5575 | -7.4913 | -21.9452 | -25.9692 | -25.9475 | -28.3684 | -13.3188 | -29.3004 | -31.1729 | 125.813 | 5.0849 | 6.9748 | 3.9381 | 5.8279 | 2.6615 | 3.235 | 3.9427 | 5.6198 | -23.4985 | -9.8451 | 2.0923 | -7.7598 | -0.34242 | -0.095238 | 0.095778 | -0.1314 | 1.8863 | 32.2505 | -14.5056
|  |  | CO | -42.5981 | -34.7779 | -39.9529 | -42.6056 | -41.9783 | 27.5584 | 35.4524 | 30.2191 | 27.8802 | 30.362 | -123.3567 | -115.5289 | -120.7295 | -127.2986 | -134.1489 | -23.8273 | -15.975 | -21.178 | -28.1973 | -27.4667 | -42.5981 | -34.7779 | -42.6056 | -41.9783 | -20.0504 | 20.4634 | 28.8152 | 15.6215 | 23.9733 | 10.6276 | 13.282 | 15.4795 | 22.8913 | -39.2903 | -11.892 | 14.6648 | -9.2874 | -0.49258 | -0.030571 | 0.35107 | -0.088711 | 7.5223 | 54.5228 | -7.2445
|  |  | NOx | -13.7896 | 0.72258 | -9.9124 | -13.1398 | -8.6122 | 25.8456 | 40.3995 | 29.7316 | 26.1326 | 30.8288 | -183.8293 | -169.3604 | -179.9898 | -190.4709 | -200.0862 | -10.9374 | 3.5906 | -7.0595 | -5.6185 | -2.3515 | -13.7896 | 0.72258 | -13.1398 | -8.6122 | 1017.4703 | 28.3326 | 36.4081 | 21.8243 | 29.8997 | 13.8777 | 16.0952 | 21.0668 | 28.2333 | -10.9572 | 8.5978 | 29.9737 | 9.4024 | 0.27258 | 0.52833 | 0.75014 | 0.51975 | 9.7115 | 70.8513 | 20.3501
|  |  | PM10 | -5.4386 | -3.6032 | -5.1131 | -5.499 | -5.5841 | 1.093 | 2.9353 | 1.42 | 1.1174 | 1.3017 | -40.7073 | -38.8807 | -40.3896 | -42.2935 | -45.2887 | -4.6626 | -2.8239 | -4.3369 | -3.883 | -3.8367 | -5.4386 | -3.6032 | -5.499 | -5.5841 | -2.7888 | 2.5937 | 4.1467 | 2.2463 | 3.7993 | 1.0506 | 1.6258 | 1.5663 | 2.9445 | -4.5035 | -1.0047 | 3.0291 | -0.57357 | -0.035094 | 0.031752 | 0.074569 | 0.024506 | 0.61714 | 10.6164 | -2.4304
|  |  | PM2.5 | -5.4386 | -4.4201 | -5.2592 | -5.499 | -5.5947 | 0.66484 | 1.6898 | 0.84561 | 0.68926 | 0.8604 | -31.9595 | -30.9464 | -31.786 | -33.1827 | -35.4905 | -4.3601 | -3.3384 | -4.1804 | -4.1697 | -4.1358 | -5.4386 | -4.4201 | -5.499 | -5.5947 | -2.2669 | 1.6352 | 2.8694 | 1.3076 | 2.5417 | 0.70952 | 1.1526 | 1.1304 | 2.2257 | -4.8253 | -1.6312 | 1.6456 | -1.1655 | -0.05866 | 0.0035511 | 0.045715 | -0.0037681 | 0.49939 | 8.1655 | -2.9153
|  |  | SOx | -0.27566 | 9.9915 | 1.6419 | -0.27566 | 0.14695 | 0.54721 | 10.8152 | 2.465 | 0.54931 | 0.98365 | -298.1429 | -287.9673 | -296.2915 | -310.8099 | -334.6994 | -12.6959 | -2.4296 | -10.7811 | -5.3279 | -4.9362 | -0.27566 | 9.9915 | -0.27566 | 0.14695 | 261.9449 | 11.488 | 13.7499 | 10.5504 | 12.8123 | 4.9037 | 5.6639 | 7.732 | 9.7393 | 3.9293 | 9.8901 | 19.4972 | 9.903 | 0.41182 | 0.47487 | 0.49655 | 0.47936 | 2.4992 | 66.0812 | 7.2382
|  |  | BC | -5.7603 | -5.7079 | -5.7517 | -5.9535 | -6.3707 | -1.6892 | -1.6324 | -1.6796 | -1.6995 | -1.746 | -6.9584 | -6.906 | -6.95 | -7.2051 | -7.6782 | -2.4064 | -2.3503 | -2.397 | -3.0739 | -3.0852 | -5.7603 | -5.7079 | -5.9535 | -6.3707 | -1.4245 | 0.17322 | 0.29756 | 0.11788 | 0.24222 | 0.075625 | 0.11634 | 0.12266 | 0.233 | -4.9411 | -2.4866 | -0.38238 | -2.0478 | -0.089896 | -0.039209 | -0.0033183 | -0.047047 | 0.066302 | 0.23875 | -4.0518
|  |  | OC | 0.13418 | 0.41176 | 0.18084 | 0.224 | 0.43674 | 1.5387 | 1.8177 | 1.5856 | 1.5628 | 1.7083 | -1.3705 | -1.0916 | -1.3241 | -1.3707 | -1.3488 | -0.20921 | 0.068268 | -0.16263 | 0.016011 | 0.046888 | 0.13418 | 0.41176 | 0.224 | 0.43674 | -0.41798 | 0.5199 | 0.78873 | 0.38116 | 0.64999 | 0.21952 | 0.30418 | 0.36336 | 0.60193 | -0.15889 | 0.10544 | 0.54613 | 0.13396 | 0.0045032 | 0.0084946 | 0.012467 | 0.0085201 | 0.1772 | 1.3436 | 0.33428
|  |  | CH4 | 519.8013 | 553.3674 | 532.2449 | 518.5428 | 546.7792 | -4137.557 | -4108.0165 | -4126.1477 | -4154.3011 | -4249.6484 | -784.9845 | -751.0496 | -772.8307 | -812.6704 | -839.0347 | -3528.9 | -3498.9106 | -3517.3556 | -4246.1597 | -4244.5466 | 519.8013 | 553.3674 | 518.5428 | 546.7792 | -602.7465 | 85.8951 | 108.4267 | 67.1817 | 89.7133 | 45.7767 | 51.7011 | 68.1491 | 88.1446 | 797.0326 | -3872.4495 | -6311.812 | -3105.7462 | -5.9259 | -82.6972 | -110.854 | -98.3465 | 31.712 | -2853.4523 | -8132.4845
|  |  | N2O | -1.309 | -0.99203 | -1.1506 | -1.3502 | -1.4283 | -12.133 | -11.8274 | -11.9769 | -12.2105 | -12.6002 | -25.1579 | -24.8473 | -25.0047 | -26.2221 | -28.2525 | -4.4189 | -4.1019 | -4.2612 | -4.454 | -4.4684 | -1.309 | -0.99203 | -1.3502 | -1.4283 | 0.32854 | 0.7965 | 0.96616 | 0.61383 | 0.78349 | 0.3868 | 0.42424 | 0.58332 | 0.73388 | -0.75308 | 3.8739 | -50.5915 | 3.9958 | 0.091967 | 0.18594 | -0.63288 | 0.18468 | 0.27634 | -25.4086 | -0.18099
|  |  | CO2 | 259.6541 | 16186.656 | 3178.6819 | 266.0314 | 892.2145 | 31514.0806 | 47521.7651 | 34440.0494 | 31668.359 | 33122.6307 | -70909.1976 | -54961.6375 | -68005.9749 | -73872.0094 | -76368.6811 | 93787.2992 | 109865.8645 | 96727.0976 | 112761.1396 | 114062.8198 | 259.6541 | 16186.656 | 266.0314 | 892.2145 | -1057.6602 | 30314.9456 | 46564.8667 | 24764.2677 | 41014.1888 | 15503.6212 | 19738.6788 | 23223.8489 | 37644.7409 | 6563.0782 | 11089.2395 | -1572.5649 | 10184.8635 | -1104.9561 | -1037.4787 | -1410.826 | -1069.3044 | 10171.9917 | 58695.9515 | 111767.7293
|  |  | CO2 (w/ C in VOC & CO) | 104.2994 | 16049.7225 | 3029.3881 | 107.7602 | 729.0929 | 31535.7795 | 47602.8439 | 34467.8485 | 31690.4217 | 33148.4234 | -71482.6162 | -55475.9251 | -68573.4253 | -74467.0746 | -77003.7054 | 93679.5521 | 109817.4131 | 96625.4219 | 112635.8922 | 113938.7884 | 104.2994 | 16049.7225 | 107.7602 | 729.0929 | -697.051 | 30362.9504 | 46631.8858 | 24801.0894 | 41070.0249 | 15528.6169 | 19769.6328 | 23260.4619 | 37698.228 | 6428.0994 | 11039.8683 | -1542.9993 | 10146.0843 | -1106.7974 | -1037.8236 | -1409.9759 | 573.8054 | 10189.6914 | 58882.1442 | 111711.1358
|  |  | GHGs | 13807.5598 | 30753.2991 | 17132.7447 | 13765.7483 | 15132.4275 | -83672.169 | -78044.9234 | -80368.6322 | -83991.6168 | -85216.1203 | -100704.4457 | -84640.5238 | -97404.6915 | -104776.6417 | -108670.5012 | -3053.5039 | 4430.0536 | 267.9365 | -3587.9498 | -2243.3823 | 13807.5598 | 30753.2991 | 13765.7483 | 15132.4275 | -18569.2048 | 33140.07 | 50126.7619 | 26970.6797 | 43957.3715 | 16998.3575 | 21426.1422 | 25450.5531 | 40525.2877 | 27836.2009 | -92559.6938 | -185913.6807 | -72682.8179 | -1237.0624 | -3220.3891 | -4576.9298 | -3675.9157 | 11210.1505 | -24637.2225 | -108050.4498
Urban
|  |  | VOC | -14.1842 | 1.6723 | -14.127 | -14.6415 | -15.6486 | -3.8106 | 4.2076 | -3.7511 | -3.8334 | -3.9245 | 0.61112 | 8.6348 | 0.67164 | 0.64668 | 0.74175 | -6.5363 | 1.4791 | -6.4774 | -7.3682 | -7.3851 | -14.1842 | 1.6723 | -14.6415 | -15.6486 | 62.0557 | 0.28339 | 0.33754 | 0.2334 | 0.28754 | 0.15305 | 0.16801 | 0.21724 | 0.26529 | -12.1745 | -6.2174 | -1.0235 | -5.1499 | -0.22455 | -0.10254 | -0.013505 | -0.1219 | 0.11636 | 0.1624 | 5.2875
|  |  | CO | -21.299 | -19.406 | -20.8369 | -20.9624 | -21.3418 | 6.0711 | 7.993 | 6.5394 | 6.232 | 7.0753 | 37.8335 | 39.7916 | 38.3088 | 39.7673 | 43.5312 | -10.9414 | -9.0371 | -10.4769 | -10.2008 | -10.1643 | -21.299 | -19.406 | -20.9624 | -21.3418 | -9.5218 | 2.0202 | 2.2878 | 1.7848 | 2.0524 | 1.0112 | 1.0796 | 1.5156 | 1.7531 | -20.926 | -9.9191 | 0.89069 | -7.983 | -0.35342 | -0.14022 | 0.029164 | -0.17122 | 0.63505 | 0.70431 | 28.7681
|  |  | NOx | -6.8948 | -3.3332 | -6.0957 | -6.3064 | -5.5871 | 7.7672 | 11.3443 | 8.5695 | 7.9107 | 8.9539 | 31.1824 | 34.7916 | 31.99 | 32.7624 | 36.128 | -3.4187 | 0.14737 | -2.6188 | 0.43604 | 0.80846 | -6.8948 | -3.3332 | -6.3064 | -5.5871 | 508.1142 | 3.3556 | 3.7302 | 3.0859 | 3.4605 | 1.5122 | 1.6184 | 2.391 | 2.7234 | -7.2995 | -1.9064 | 5.5595 | -1.0925 | -0.059913 | 0.027897 | 0.11478 | 0.020181 | 0.81042 | 4.6293 | 43.806
|  |  | PM10 | -2.7193 | -2.3545 | -2.6561 | -2.72 | -2.8175 | 0.28456 | 0.65248 | 0.34842 | 0.29677 | 0.36196 | 3.4206 | 3.7924 | 3.4852 | 3.5946 | 3.9338 | -1.2295 | -0.86309 | -1.1659 | -1.0403 | -1.0371 | -2.7193 | -2.3545 | -2.72 | -2.8175 | -1.1523 | 0.27407 | 0.28841 | 0.27533 | 0.28967 | 0.10655 | 0.11286 | 0.17897 | 0.1917 | -2.472 | -1.12 | 0.37636 | -0.8843 | -0.038725 | -0.01198 | 0.00879 | -0.015701 | 0.058993 | 0.254 | 2.7356
|  |  | PM2.5 | -2.7193 | -2.4254 | -2.667 | -2.72 | -2.8189 | 0.27878 | 0.57581 | 0.33178 | 0.29098 | 0.35482 | 3.5033 | 3.8042 | 3.557 | 3.6808 | 4.0256 | -1.2602 | -0.96479 | -1.2076 | -1.0914 | -1.0898 | -2.7193 | -2.4254 | -2.72 | -2.8189 | -1.127 | 0.22489 | 0.23693 | 0.22582 | 0.23786 | 0.085841 | 0.091123 | 0.14595 | 0.15663 | -2.4959 | -1.1572 | 0.28596 | -0.92109 | -0.040415 | -0.013785 | 0.006948 | -0.017518 | 0.047908 | 0.18251 | 2.2677
|  |  | SOx | -0.13783 | 3.03 | 0.44806 | -0.13562 | -0.087478 | 0.1284 | 3.2965 | 0.71435 | 0.12945 | 0.18574 | -4.7162 | -1.5493 | -4.1313 | -4.917 | -5.2511 | 1.5048 | 4.6746 | 2.091 | 2.6094 | 2.6766 | -0.13783 | 3.03 | -0.13562 | -0.087478 | 130.9537 | 2.4655 | 2.5918 | 2.4752 | 2.6015 | 0.92583 | 0.97906 | 1.6004 | 1.7125 | 1.1485 | 1.8907 | 4.802 | 1.8988 | 0.089258 | 0.095179 | 0.098355 | 0.095709 | 0.3419 | 3.4853 | 24.1911
|  |  | BC | -2.8802 | -2.8687 | -2.8783 | -2.9759 | -3.1881 | -0.84864 | -0.83499 | -0.84634 | -0.85381 | -0.87981 | 0.20286 | 0.21766 | 0.20539 | 0.21268 | 0.23239 | -1.3231 | -1.3099 | -1.3209 | -1.4897 | -1.4978 | -2.8802 | -2.8687 | -2.9759 | -3.1881 | -0.71728 | 0.011027 | 0.011747 | 0.01095 | 0.01167 | 0.0043863 | 0.004698 | 0.0072007 | 0.0078399 | -2.4759 | -1.2824 | -0.24362 | -1.0628 | -0.04613 | -0.021362 | -0.0034705 | -0.025292 | 0.0027267 | -0.12534 | 0.12349
|  |  | OC | 0.067091 | 0.14287 | 0.080453 | 0.13204 | 0.20651 | 0.76023 | 0.83674 | 0.77375 | 0.77232 | 0.83319 | 2.2676 | 2.3459 | 2.2815 | 2.3831 | 2.6055 | -0.040535 | 0.035145 | -0.027198 | 0.10237 | 0.10652 | 0.067091 | 0.14287 | 0.13204 | 0.20651 | -0.21105 | 0.056346 | 0.059496 | 0.056472 | 0.059622 | 0.021405 | 0.022744 | 0.036623 | 0.039418 | -0.10142 | -0.011879 | 0.15962 | 0.0029453 | -0.00019469 | 0.0012621 | 0.0031245 | 0.0012473 | 0.010465 | 0.081001 | 0.56593
4) Supporting Information
Animal waste AD
AD Assumptions
|  |  |  | Selected AD | AD Assumptions
[5 empty] | Covered Lagoon | Complete Mix | Horizontal Plug Flow | Mixed Plug Flow
|  |  | MCF of Anaerobic Digester (CH4 / CH4 max) | 81.65% | 69.68% | 85.15% | 86.79% | 81.65%
|  |  | Electricity required for AD (kWh/mmBtu of biomethane) | 19.0338 | 0 | 19.0338 | 19.0338 | 19.0338
|  |  | Heat required for AD (Btu/mmBtu of biomethane) | 183993.4254 | 91996.7127 | 183993.4254 | 183993.4254 | 183993.4254
|  |  | Methane Production | ft3/lb VS |  | lb C in CH4/lb C in TS
|  |  | Recoverable | 3.1391 |  | 20.63%
AD Residue
|  |  | MCF of AD Residue (CH4 / CH4 max) | 0.2%
|  |  | Direct N2O Emission Factors (kg N in N2O/kg N) | 0
|  |  | N Loss Factors through Volatilization of NH3 | 43%
|  |  | N Loss Factors through Runoff/Leaching | 0.6%
|  |  | Displacement Ratio of Organic N to Synthetic N | 50%
|  |  | Displaced N Fertilizer (g N/mmBtu) | 2.3324
N2O Emissions
|  |  | Direct N2O Emission (lb N2O/lb TS) |  | 0
|  |  | Indirect N2O Emissions through Volatilization of NH3(lb N2O/lb TS) |  | 0.00028007
|  |  | Indirect N2O emissions through Runoff/Leaching (lb N2O/lb TS) |  | 2.9309e-06
Wastewater AD
AD Assumptions
|  |  |  | IL | CA | FL
|  |  | Ambient temperature (oC) | 11 | 15.3 | 21.5
|  |  |  | 5 MGD | 20 MGD | 100 MGD | TEA based
|  |  | Biosolids intake (m3/day) | 258.4667 | 1033.8667 | 5169.2 | 6250.008
|  |  |  | Meso - 1 stage | Meso - 2 stage | M-M Acid phase | M-T Acid phase | Thermo - 1 Stage | Thermo - 2 Stage | Meso-Thermo TPAD | Thermo-Meso TPAD | Meso - 1 stage (Baseline) | Meso - 1 stage (Conservative) | Thermohydrolysis (Baseline) | Thermohydrolysis (Conservative)
|  |  | Volatile solid reduction (VSR, %) | 49.82% | 55.98% | 50.33% | 60.62% | 56.78% | 65.4% | 62.43% | 56.17% | 45.32% | 30.49% | 63.66% | 42.88%
|  |  | Total electrical energy requirement (MJ/kg VS) | 0.367 | 0.367 | 0.367 | 0.294 | 0.245 | 0.245 | 0.367 | 0.367 | 0.549 | 0.45994 | 1.2545 | 1.1091
|  |  | Baseline thermal energy requirement (MJ/kg VS) | 0.746 | 0.746 | 0.746 | 3.028 | 2.393 | 2.393 | 4.3 | 2.393 | 0.83007 | 0.83007
|  |  | AD operating temperature (degree C) | 35 | 35 | 35 | 50 | 55 | 55 | 40 | 55 | 35 | 35
|  |  | AD specific thermal energy requirement (MJ/kg VS degree C) | 0.13889 | 0.13889 | 0.13889 | 0.13722 | 0.13609 | 0.13609 | 0.13889 | 0.13004 | 0.13817 | 0.13817
|  |  | Marginal thermal energy requirement (MJ/kg VS) | 3.3332 | 3.3332 | 3.3332 | 5.3515 | 5.988 | 5.988 | 4.0277 | 5.7218 | 3.3162 | 3.3162
|  |  | Total thermal energy requirement (MJ/kg VS) | 4.0792 | 4.0792 | 4.0792 | 8.3795 | 8.381 | 8.381 | 8.3277 | 8.1148 | 4.1462 | 4.1462 | 5.1464 | 5.1464
|  |  | Superanatant Flow Rate (m3/kg VS) | [8 empty] | 0.018899 | 0.018987 | 0.0098469 | 0.009971
|  |  | Digestate Class by EPA | B | B | A | A | A | A | A | A | B | B | A | A
Anaerobic Digester Assumptions
|  |  | Volatile solid to total solid ratio of biosolids to digester (kg VS/kg TS) | 0.61
|  |  | Biogas Production Rates (m3 biogas/kg VS destroyed) | 0.9
|  |  | Methane Share in Biogas (% vol.) | 65%
|  |  | Volatile Solid reduction (VSR, %) | 63.66%
|  |  | Biogas Production Rate (m3 biogas/kg VS loaded) | 0.57297
|  |  | Methane Production Rate (m3 CH4/kg VS loaded) | 0.37243
|  |  | Total electrical energy requirement (MJ/kg VS loaded) | 1.2545
|  |  | Total thermal energy requirement (MJ/kg VS loaded) | 5.1464
Digestate Assumptions
|  |  | Inert Solids Inputs (kg/kg VS) | 0.63934
|  |  | Solids in the Digestate (kg/kg VS) | 1.0027
|  |  | Digestible Solid in Digestate (kg/kg VS) | 0.36336
|  |  | Required polymer for dewatering (kg/kg VS) | 0.0050135
|  |  | Energy requirement for operation of centrifuge (MJe/kg VS) | 0.36603
|  |  | Total Dry Biosolids to be Disposed (kg/kg VS) | 1.0077 | moisture content | 70% |  | moisture content for transporting digestate |  | 40%
|  |  | Total Volume of Generated Sludge (m3/kg VS) | 0.0030232
|  |  | Amount of N in Digestate Disposed (kg/kg VS) | 0.041168
|  |  | Amount of P in Digestate Disposed (kg/kg VS) | 0.023062 |  |  | Digestate Class by EPA | C | N | P | K
|  |  | Amount of K in Digestate Disposed (kg/kg VS) | 0.0030081 |  |  | A | 0.19953 | 0.041057 | 2.3% | 0.3%
|  |  | Carbon Sequestration in Landfill (kg CO2/kg digestate) | 0.14882 |  |  | B | 0.23019 | 0.042043
|  |  |  | A |  |  | Calculated (Ref) | 0.23019
|  |  | Soil Application | 100% |  |  | Calculated (Alt) | 0.19953
|  |  | Landfilled | 0%
Energy Consumption and Emissions for Each Product Scenario from Manure and WWTP-based RNG Pathways
|  |  |  | Manure Based RNG | WWTP-Based RNG | MSW-Based RNG
|  |  |  | (Btu or lb/lb TS) | (MJ or m3/kg VS) | (mmBtu or m3/wet ton)
|  |  | Processed NG to Application | 1630.4542 | 4.236 | 2.5687
|  |  | Electricity Required | 262.7652 | 1.9237 | 0.29145
|  |  | Net Electricity | 96.3001 | 0 | -0.29145
|  |  | Combustion in Boiler | 0 | 3 | 0.43871
|  |  | Combustion in CHP | 1091.4048 | 5.8471 | 0
|  |  | Non -Combustion CH4 Emissions in 1st Clean Up | 0.0029919 | 0.0074911 | 1.8232
|  |  |  | Manure Based RNG Pathways (Btu/lb TS) |  |  | WWTP-Based RNG Pathways (MJ/kg VS) |  |  | MSW-Based RNG Pathways (mmBtu/wet ton)
|  |  |  | NG as Intermediate Fuel | On-Site CNG | On-Site LNG | NG as Intermediate Fuel | On-Site CNG | On-Site LNG | NG as Intermediate Fuel | On-Site CNG | On-Site LNG
|  |  | NG Output | 1608.9068 | 1608.9068 | 1555.652 | 3.8344 | 3.6758 | 3.4265 | 2.5348 | 2.5348 | 2.5348
|  |  | Non-combustion CH4 Emissions in 2nd Cleanup | 21.5474 | 21.5474 | 20.8342 | 0.051352 | 0.049228 | 0.04589 | 0.033947 | 0.033947 | 0.033947
|  |  | Electricity for 2nd Cleanup | 48.3609 | 48.3609 | 46.7602 | 0.11525 | 0.11049 | 0.103 | 0.076191 | 0.076191 | 0.076191
|  |  | Electricity for Compression or Liquefaction | 0 | 25.2299 | 67.2951 | 0 | 0.057641 | 0.14823 | 0 | 0.039749 | 0.10965
|  |  | From Additional Combustion in CHP | 4.5584e-14 | 4.5584e-14 | 17.7551 | 0.11525 | 0.16813 | 0.25122 | -1.598e-17 | -1.598e-17 | -1.598e-17
|  |  | From Excess Electricity | 48.3609 | 73.5908 | 96.3001 | 0 | 0 | 0 | 0 | 0 | 0
|  |  | From Grid | 0 | 0 | -1.5632e-13 | -1.5266e-16 | -2.2204e-16 | 0 | 0.076191 | 0.11594 | 0.18584
|  |  | Net Electricity | 47.9392 | 22.7093 | 1.5632e-13 | 1.5266e-16 | 2.2204e-16 | 0 | -0.36764 | -0.40739 | -0.47729
|  |  |  | Manure Based RNG Pathways |  |  | WWTP-Based RNG Pathways |  |  | MSW-Based RNG Pathways |  |  | WWTP-based HTL Pathway | Yellow grease to HEFA (Energy-based allocation) | Waste feedstock to Mixed isoalkane derivatives from volatile fatty acids- Co Optima bioblendstock
|  |  | Allocation Shares | NG as Intermediate Fuel | On-Site CNG | On-Site LNG | NG as Intermediate Fuel | On-Site CNG | On-Site LNG | NG as Intermediate Fuel | On-Site CNG | On-Site LNG
|  |  | NG, CNG, LNG, Hydrocarbon Fuel or EtOH | 97.11% | 98.61% | 100% | 100% | 100% | 100% | 100% | 100% | 100% | 91.31% | 95.45% | 78.45%
|  |  | Electricity, Fuel Oil and/or Light Gases | 2.893% | 1.392% | 0% | 0% | 0% | 0% | 0% | 0% | 0% | 8.69% | 4.553% | 21.55%
Methane Emission Rates
|  |  | From Digester due to Leaks and Maintenance | 0.01 | (m3 CH4/m3 Total Biogas Production)
|  |  | From Digested Sludge Holding Tank | 0.0048815 | (m3 CH4/kg digestible solid in digestate/day)
|  |  | From Operation of Centrifuges | 0.004 | (m3 CH4/kg digestible solid in digestate)
|  |  | From Dewatered Biosolids Storage Tank | 0.0013947 | (m3 CH4/kg digestible solid in digestate/day)
|  |  | From Soil Applicated Biosolids | 0.012873 | (m3 CH4/m3 digestate disposed)
|  |  | From Landfilled Biosolids | 0.000576 | (m3 CH4/m3 digestate disposed)
|  |  | From Supernatant | 0.013947 | (m3 CH4/m3 Supernatant)
|  |  | Processing Energy Intensity and CH4 Leakage Rate | 1st Cleanup | 2nd Cleanup
|  |  | Energy Intensity (MJe/MJ feed) | 0.029661 | 0.029661
|  |  | CH4 Leakage Rate (% feed) | 1.322% | 1.322%
|  |  | On-site Liquefaction Energy Intensity | 0.043258 | MJe/MJ feed
|  |  | On-site Compression Energy Intensity | 0.015681 | MJe/MJ feed
Biogas upgrading
|  |  | Selected | PSA |  | AwR | HPWS | PSA | AS MEA | AS DEA | OPS | Cry
|  |  | Electricity (MJ) | 915 |  | 160 | 770 | 915 | 433 | 433 | 1069 | 1275
|  |  | CH4 loss (%) | 3.5% |  | 2.3% | 1% | 3.5% | 0.1% | 0.1% | 4% | 0.65%
|  |  | CH4 purity (%) | 97.5% |  | 96.7% | 98% | 97.5% | 99% | 99% | 97% | 98%
|  |  | Potassium hydroxide | 0 |  | 430.0056
|  |  | DEA | 0 | [5 empty] | 1.4969
|  |  | MEA | 0 |  |  |  |  | 1.1975
Shares of Combustion Processes for Each Stage
|  |  |  | Landfill Gas-Based RNG Pathways |  |  |  | Manure-based RNG Pathways | [6 empty] | WWTP-based RNG Pathways | [6 empty] | MSW-based RNG Pathways | [6 empty] | RNG |  |  |  | LA
|  |  |  | NG as Intermediate Fuel | MeOH | CNG (On-Site Refueling) | LNG | NG as Intermediate Fuel |  | MeOH | CNG (On-Site Refueling) |  | LNG |  | NG as Intermediate Fuel |  | MeOH | CNG (On-Site Refueling) |  | LNG |  | NG as Intermediate Fuel |  | MeOH | CNG (On-Site Refueling) |  | LNG
|  |  |  | RNG Upgrading | Methanol Production | RNG Upgrading | RNG Upgrading | AD & RNG Production | RNG Upgrading | Methanol Production | AD & RNG Production | RNG Upgrading & Compression | AD & RNG Production | RNG Upgrading & Liquefaction | AD & RNG Production | RNG Upgrading | MeOH Production | AD & RNG Production | RNG Upgrading & Compression | AD & RNG Production | RNG Upgrading & Liquefaction | AD & RNG Production | RNG Upgrading | MeOH Production | AD & RNG Production | RNG Upgrading & Compression | AD & RNG Production | RNG Upgrading & Liquefaction | Sludge | Food waste | Swine manure | FOG | Sludge | Food waste LA | Swine manure | FOG
|  |  | RNG industrial boiler | 0% | 25% | 0% | 0% | 0% | 0% | 25% | 0% | 0% | 0% | 0% | 0% | 0% | 25% | 0% | 0% | 0% | 0% | 0% | 0% | 25% | 0% | 0% | 0% | 0% | 100% | 100% | 100% | 100% | 100% | 100% | 100% | 100%
|  |  | RNG small industrial boiler | 0% | 75% | 0% | 0% | 0% | 0% | 75% | 0% | 0% | 0% | 0% | 33.91% | 0% | 75% | 33.91% | 0% | 33.91% | 0% | 100% | 0% | 75% | 100% | 0% | 100% | 0% | 0% | 0% | 0% | 0% | 0% | 0% | 0% | 0%
|  |  | RNG small turbine | 100% | 0% | 100% | 100% | 100% | 100% | 0% | 100% | 100% | 100% | 100% | 66.09% | 100% | 0% | 66.09% | 100% | 66.09% | 100% | 0% | 100% | 0% | 0% | 100% | 0% | 100% | 0% | 0% | 0% | 0% | 0% | 0% | 0% | 0%
|  |  | RNG reciprocating engine | 0% | 0% | 0% | 0% | 0% | 0% | 0% | 0% | 0% | 0% | 0% | 0% | 0% | 0% | 0% | 0% | 0% | 0% | 0% | 0% | 0% | 0% | 0% | 0% | 0% | 0% | 0% | 0% | 0% | 0% | 0% | 0% | 0%
|  |  | RNG MCFC | 0% |  | 0% | 0% | 0% | 0% |  | 0% | 0% | 0% | 0% | 0% | 0% |  | 0% | 0% | 0% | 0% | 0% | 0% |  | 0% | 0% | 0% | 0%
|  |  | RNG PAFC | 0% |  | 0% | 0% | 0% | 0% |  | 0% | 0% | 0% | 0% | 0% | 0% |  | 0% | 0% | 0% | 0% | 0% | 0% |  | 0% | 0% | 0% | 0%
Click + sign on the left hand side to expand the details.
Home
Inputs
Results
Note on Q36: [Threaded comment] Your version of Excel allows you to read this threaded comment; however, any edits to it will get removed if the file is opened in a newer version of Excel. Learn more: https://go.microsoft.com/fwlink/?linkid=870924 Comment: Application includes CNG, LNG and electricity generation
Note on N44: [Threaded comment] Your version of Excel allows you to read this threaded comment; however, any edits to it will get removed if the file is opened in a newer version of Excel. Learn more: https://go.microsoft.com/fwlink/?linkid=870924 Comment: Application includes CNG, LNG and electricity generation
Note on D54: [Threaded comment] Your version of Excel allows you to read this threaded comment; however, any edits to it will get removed if the file is opened in a newer version of Excel. Learn more: https://go.microsoft.com/fwlink/?linkid=870924 Comment: Meeting the heat requirement
Note on D55: [Threaded comment] Your version of Excel allows you to read this threaded comment; however, any edits to it will get removed if the file is opened in a newer version of Excel. Learn more: https://go.microsoft.com/fwlink/?linkid=870924 Comment: Meeting both of the heat and electric requirements
Note on K66: [Threaded comment] Your version of Excel allows you to read this threaded comment; however, any edits to it will get removed if the file is opened in a newer version of Excel. Learn more: https://go.microsoft.com/fwlink/?linkid=870924 Comment: Meeting the heat requirement
Note on K67: [Threaded comment] Your version of Excel allows you to read this threaded comment; however, any edits to it will get removed if the file is opened in a newer version of Excel. Learn more: https://go.microsoft.com/fwlink/?linkid=870924 Comment: Meeting both of the heat and electric requirements
Note on E71: [Threaded comment] Your version of Excel allows you to read this threaded comment; however, any edits to it will get removed if the file is opened in a newer version of Excel. Learn more: https://go.microsoft.com/fwlink/?linkid=870924 Comment: Assumed 3 m3 sludge/ton dry solid disposed
Note on Q71: [Threaded comment] Your version of Excel allows you to read this threaded comment; however, any edits to it will get removed if the file is opened in a newer version of Excel. Learn more: https://go.microsoft.com/fwlink/?linkid=870924 Comment: Application includes CNG, LNG and electricity generation
Note on N78: [Threaded comment] Your version of Excel allows you to read this threaded comment; however, any edits to it will get removed if the file is opened in a newer version of Excel. Learn more: https://go.microsoft.com/fwlink/?linkid=870924 Comment: Application includes CNG, LNG and electricity generation
Note on H119: [Threaded comment] Your version of Excel allows you to read this threaded comment; however, any edits to it will get removed if the file is opened in a newer version of Excel. Learn more: https://go.microsoft.com/fwlink/?linkid=870924 Comment: Banks et al. (2011)
Note on H120: [Threaded comment] Your version of Excel allows you to read this threaded comment; however, any edits to it will get removed if the file is opened in a newer version of Excel. Learn more: https://go.microsoft.com/fwlink/?linkid=870924 Comment: Banks et al. (2011)
Note on D122: [Threaded comment] Your version of Excel allows you to read this threaded comment; however, any edits to it will get removed if the file is opened in a newer version of Excel. Learn more: https://go.microsoft.com/fwlink/?linkid=870924 Comment: Banks et al. (2011)
Note on D123: [Threaded comment] Your version of Excel allows you to read this threaded comment; however, any edits to it will get removed if the file is opened in a newer version of Excel. Learn more: https://go.microsoft.com/fwlink/?linkid=870924 Comment: Banks et al. (2011)
Note on D124: [Threaded comment] Your version of Excel allows you to read this threaded comment; however, any edits to it will get removed if the file is opened in a newer version of Excel. Learn more: https://go.microsoft.com/fwlink/?linkid=870924 Comment: Banks et al. (2011)
Note on D128: [Threaded comment] Your version of Excel allows you to read this threaded comment; however, any edits to it will get removed if the file is opened in a newer version of Excel. Learn more: https://go.microsoft.com/fwlink/?linkid=870924 Comment: Banks et al. (2011)
Note on Q130: [Threaded comment] Your version of Excel allows you to read this threaded comment; however, any edits to it will get removed if the file is opened in a newer version of Excel. Learn more: https://go.microsoft.com/fwlink/?linkid=870924 Comment: Application includes CNG, LNG and electricity generation
Note on G131: [Threaded comment] Your version of Excel allows you to read this threaded comment; however, any edits to it will get removed if the file is opened in a newer version of Excel. Learn more: https://go.microsoft.com/fwlink/?linkid=870924 Comment: Meeting the heat requirement
Note on G132: [Threaded comment] Your version of Excel allows you to read this threaded comment; however, any edits to it will get removed if the file is opened in a newer version of Excel. Learn more: https://go.microsoft.com/fwlink/?linkid=870924 Comment: Meeting both of the heat and electric requirements
Note on T132: [Threaded comment] Your version of Excel allows you to read this threaded comment; however, any edits to it will get removed if the file is opened in a newer version of Excel. Learn more: https://go.microsoft.com/fwlink/?linkid=870924 Comment: Banks et al. (2011)
Note on T135: [Threaded comment] Your version of Excel allows you to read this threaded comment; however, any edits to it will get removed if the file is opened in a newer version of Excel. Learn more: https://go.microsoft.com/fwlink/?linkid=870924 Comment: Banks et al. (2011)
Note on M137: [Threaded comment] Your version of Excel allows you to read this threaded comment; however, any edits to it will get removed if the file is opened in a newer version of Excel. Learn more: https://go.microsoft.com/fwlink/?linkid=870924 Comment: Application includes CNG, LNG and electricity generation
Note on M173: [Threaded comment] Your version of Excel allows you to read this threaded comment; however, any edits to it will get removed if the file is opened in a newer version of Excel. Learn more: https://go.microsoft.com/fwlink/?linkid=870924 Comment: kg-PLA/wet ton waste
Note on N173: [Threaded comment] Your version of Excel allows you to read this threaded comment; however, any edits to it will get removed if the file is opened in a newer version of Excel. Learn more: https://go.microsoft.com/fwlink/?linkid=870924 Comment: kg-PLA/wet ton waste
Note on O173: [Threaded comment] Your version of Excel allows you to read this threaded comment; however, any edits to it will get removed if the file is opened in a newer version of Excel. Learn more: https://go.microsoft.com/fwlink/?linkid=870924 Comment: kg-PLA/wet ton waste
Note on M174: [Threaded comment] Your version of Excel allows you to read this threaded comment; however, any edits to it will get removed if the file is opened in a newer version of Excel. Learn more: https://go.microsoft.com/fwlink/?linkid=870924 Comment: This is the % of carbon sequestered at the end of life of digestate compared to the total carbon in the wet waste feedstock. Calculation available in input master file.
Note on N174: [Threaded comment] Your version of Excel allows you to read this threaded comment; however, any edits to it will get removed if the file is opened in a newer version of Excel. Learn more: https://go.microsoft.com/fwlink/?linkid=870924 Comment: This is the % of carbon sequestered at the end of life of digestate compared to the total carbon in the wet waste feedstock. Calculation available in input master file.
Note on O174: [Threaded comment] Your version of Excel allows you to read this threaded comment; however, any edits to it will get removed if the file is opened in a newer version of Excel. Learn more: https://go.microsoft.com/fwlink/?linkid=870924 Comment: This is the % of carbon sequestered at the end of life of digestate compared to the total carbon in the wet waste feedstock. Calculation available in input master file.
Note on FY204: [Threaded comment] Your version of Excel allows you to read this threaded comment; however, any edits to it will get removed if the file is opened in a newer version of Excel. Learn more: https://go.microsoft.com/fwlink/?linkid=870924 Comment: Part of Co-optima project. Gaspar, D. J. 2021. Top 13 Blendstocks Derived from Biomass for Mixing-Controlled Compression-Ignition (Diesel) Engines: Bioblendstocks with Potential for Lower Emissions and Increased Operability. PNNL-31421. Pacific Northwest National Laboratory, Richland, WA.
Note on I207: [Threaded comment] Your version of Excel allows you to read this threaded comment; however, any edits to it will get removed if the file is opened in a newer version of Excel. Learn more: https://go.microsoft.com/fwlink/?linkid=870924 Comment: Bulk terminal urban share.
Note on J207: [Threaded comment] Your version of Excel allows you to read this threaded comment; however, any edits to it will get removed if the file is opened in a newer version of Excel. Learn more: https://go.microsoft.com/fwlink/?linkid=870924 Comment: Refueling station urban share.
Note on AD207: [Threaded comment] Your version of Excel allows you to read this threaded comment; however, any edits to it will get removed if the file is opened in a newer version of Excel. Learn more: https://go.microsoft.com/fwlink/?linkid=870924 Comment: Bulk terminal urban share.
Note on AE207: [Threaded comment] Your version of Excel allows you to read this threaded comment; however, any edits to it will get removed if the file is opened in a newer version of Excel. Learn more: https://go.microsoft.com/fwlink/?linkid=870924 Comment: Refueling station urban share.
Note on BD207: [Threaded comment] Your version of Excel allows you to read this threaded comment; however, any edits to it will get removed if the file is opened in a newer version of Excel. Learn more: https://go.microsoft.com/fwlink/?linkid=870924 Comment: Bulk terminal urban share.
Note on BE207: [Threaded comment] Your version of Excel allows you to read this threaded comment; however, any edits to it will get removed if the file is opened in a newer version of Excel. Learn more: https://go.microsoft.com/fwlink/?linkid=870924 Comment: Refueling station urban share.
Note on CL207: [Threaded comment] Your version of Excel allows you to read this threaded comment; however, any edits to it will get removed if the file is opened in a newer version of Excel. Learn more: https://go.microsoft.com/fwlink/?linkid=870924 Comment: Bulk terminal urban share.
Note on CM207: [Threaded comment] Your version of Excel allows you to read this threaded comment; however, any edits to it will get removed if the file is opened in a newer version of Excel. Learn more: https://go.microsoft.com/fwlink/?linkid=870924 Comment: Refueling station urban share.
Note on FZ221: Kim, Taemin Lay Automotive: hydrogen units for this pathway: lb/mmbtu of fuel
Note on EB233: Cai, Hao: lb lime sludge transported/lb biocrude
Note on EC233: Cai, Hao: lb waste CaCO3 per lb of biocrude
Note on EN234: [Threaded comment] Your version of Excel allows you to read this threaded comment; however, any edits to it will get removed if the file is opened in a newer version of Excel. Learn more: https://go.microsoft.com/fwlink/?linkid=870924 Comment: Sorbitol input is redirected to the new sorbitol (Enzyme_Yeast tab). Previously this pathway was using clean sugar in chemicals tab as a proxy.
Note on FY234: [Threaded comment] Your version of Excel allows you to read this threaded comment; however, any edits to it will get removed if the file is opened in a newer version of Excel. Learn more: https://go.microsoft.com/fwlink/?linkid=870924 Comment: 0.69 is the moiture content
Note on FZ234: Kim, Taemin Lay Automotive: Note: assuming niobium oxide (Nb2O5) as a representative for a niobic acid catalyst. Niobic acid is actually just hydrated niobium oxide (Nb2O5 x nH2O)
Note on FZ249: [Threaded comment] Your version of Excel allows you to read this threaded comment; however, any edits to it will get removed if the file is opened in a newer version of Excel. Learn more: https://go.microsoft.com/fwlink/?linkid=870924 Comment: 1.71 g CH4/mmBTU is emitted from solid landfill. CH4 emissions
Note on EC251: Cai, Hao: Lime sludge end-of-life impact: The carbon in the lime sludge (CaCO3) is assumed to come from unburdened waste, and thus is considered “biogenic”. We assume that 49.2% (0.216 g CO2/g CaCO3) of the lime sludge upon soil amendment or landfill ends up as biogenic CO2 emissions, while the remaining will be sequestered.
Note on FZ251: [Threaded comment] Your version of Excel allows you to read this threaded comment; however, any edits to it will get removed if the file is opened in a newer version of Excel. Learn more: https://go.microsoft.com/fwlink/?linkid=870924 Comment: -24106.278 gCO2/mmbtu of fuel is due to C sequester from the solid product of AD
Note on U252: [Threaded comment] Your version of Excel allows you to read this threaded comment; however, any edits to it will get removed if the file is opened in a newer version of Excel. Learn more: https://go.microsoft.com/fwlink/?linkid=870924 Comment: CH4 boiling off loss during transportation, before recovery.
Note on AV252: [Threaded comment] Your version of Excel allows you to read this threaded comment; however, any edits to it will get removed if the file is opened in a newer version of Excel. Learn more: https://go.microsoft.com/fwlink/?linkid=870924 Comment: CH4 boiling off loss during transportation, before recovery.
Note on BT252: [Threaded comment] Your version of Excel allows you to read this threaded comment; however, any edits to it will get removed if the file is opened in a newer version of Excel. Learn more: https://go.microsoft.com/fwlink/?linkid=870924 Comment: CH4 boiling off loss during transportation, before recovery.
Note on DD252: [Threaded comment] Your version of Excel allows you to read this threaded comment; however, any edits to it will get removed if the file is opened in a newer version of Excel. Learn more: https://go.microsoft.com/fwlink/?linkid=870924 Comment: CH4 boiling off loss during transportation, before recovery.
Note on U253: [Threaded comment] Your version of Excel allows you to read this threaded comment; however, any edits to it will get removed if the file is opened in a newer version of Excel. Learn more: https://go.microsoft.com/fwlink/?linkid=870924 Comment: CH4 loss due to boiling off loss, after recovery of some of the boiling-off loss.
Note on AD253: [Threaded comment] Your version of Excel allows you to read this threaded comment; however, any edits to it will get removed if the file is opened in a newer version of Excel. Learn more: https://go.microsoft.com/fwlink/?linkid=870924 Comment: VOC evaporation
Note on AV253: [Threaded comment] Your version of Excel allows you to read this threaded comment; however, any edits to it will get removed if the file is opened in a newer version of Excel. Learn more: https://go.microsoft.com/fwlink/?linkid=870924 Comment: CH4 loss due to boiling off loss, after recovery of some of the boiling-off loss.
Note on BD253: [Threaded comment] Your version of Excel allows you to read this threaded comment; however, any edits to it will get removed if the file is opened in a newer version of Excel. Learn more: https://go.microsoft.com/fwlink/?linkid=870924 Comment: VOC evaporation
Note on BT253: [Threaded comment] Your version of Excel allows you to read this threaded comment; however, any edits to it will get removed if the file is opened in a newer version of Excel. Learn more: https://go.microsoft.com/fwlink/?linkid=870924 Comment: CH4 loss due to boiling off loss, after recovery of some of the boiling-off loss.
Note on CL253: [Threaded comment] Your version of Excel allows you to read this threaded comment; however, any edits to it will get removed if the file is opened in a newer version of Excel. Learn more: https://go.microsoft.com/fwlink/?linkid=870924 Comment: VOC evaporation
Note on DD253: [Threaded comment] Your version of Excel allows you to read this threaded comment; however, any edits to it will get removed if the file is opened in a newer version of Excel. Learn more: https://go.microsoft.com/fwlink/?linkid=870924 Comment: CH4 loss due to boiling off loss, after recovery of some of the boiling-off loss.
Note on FD253: [Threaded comment] Your version of Excel allows you to read this threaded comment; however, any edits to it will get removed if the file is opened in a newer version of Excel. Learn more: https://go.microsoft.com/fwlink/?linkid=870924 Comment: Biogenic carbon in product
Note on FF253: [Threaded comment] Your version of Excel allows you to read this threaded comment; however, any edits to it will get removed if the file is opened in a newer version of Excel. Learn more: https://go.microsoft.com/fwlink/?linkid=870924 Comment: Biogenic carbon in product
Note on FH253: [Threaded comment] Your version of Excel allows you to read this threaded comment; however, any edits to it will get removed if the file is opened in a newer version of Excel. Learn more: https://go.microsoft.com/fwlink/?linkid=870924 Comment: Biogenic carbon in product
Note on FJ253: [Threaded comment] Your version of Excel allows you to read this threaded comment; however, any edits to it will get removed if the file is opened in a newer version of Excel. Learn more: https://go.microsoft.com/fwlink/?linkid=870924 Comment: Biogenic carbon in product
Note on D254: [Threaded comment] Your version of Excel allows you to read this threaded comment; however, any edits to it will get removed if the file is opened in a newer version of Excel. Learn more: https://go.microsoft.com/fwlink/?linkid=870924 Comment: Biogenic CH4 included in CH4 emissions
Note on FZ254: [Threaded comment] Your version of Excel allows you to read this threaded comment; however, any edits to it will get removed if the file is opened in a newer version of Excel. Learn more: https://go.microsoft.com/fwlink/?linkid=870924 Comment: 1.71 g CH4/mmBTU is emitted from solid landfill.
Note on AV268: [Threaded comment] Your version of Excel allows you to read this threaded comment; however, any edits to it will get removed if the file is opened in a newer version of Excel. Learn more: https://go.microsoft.com/fwlink/?linkid=870924 Comment: Part of Co-optima project. Gaspar, D. J. 2021. Top 13 Blendstocks Derived from Biomass for Mixing-Controlled Compression-Ignition (Diesel) Engines: Bioblendstocks with Potential for Lower Emissions and Increased Operability. PNNL-31421. Pacific Northwest National Laboratory, Richland, WA.
Note on E357: [Threaded comment] Your version of Excel allows you to read this threaded comment; however, any edits to it will get removed if the file is opened in a newer version of Excel. Learn more: https://go.microsoft.com/fwlink/?linkid=870924 Comment: 5 kg polymer/ton dry solid is required (Brown et al. 2012)
Note on E358: [Threaded comment] Your version of Excel allows you to read this threaded comment; however, any edits to it will get removed if the file is opened in a newer version of Excel. Learn more: https://go.microsoft.com/fwlink/?linkid=870924 Comment: Centrifuges use 101.4 kWh electricity per Mg dry sludge treated (Brown et al., 2011)
Note on E360: [Threaded comment] Your version of Excel allows you to read this threaded comment; however, any edits to it will get removed if the file is opened in a newer version of Excel. Learn more: https://go.microsoft.com/fwlink/?linkid=870924 Comment: Assumed 3 m3 sludge/ton dry solid disposed
Note on P393: [Threaded comment] Your version of Excel allows you to read this threaded comment; however, any edits to it will get removed if the file is opened in a newer version of Excel. Learn more: https://go.microsoft.com/fwlink/?linkid=870924 Comment: Naphtha.
Note on E397: [Threaded comment] Your version of Excel allows you to read this threaded comment; however, any edits to it will get removed if the file is opened in a newer version of Excel. Learn more: https://go.microsoft.com/fwlink/?linkid=870924 Comment: 3.5 g CH4/kg digestate (Daelman et al. 2012)
Note on E399: [Threaded comment] Your version of Excel allows you to read this threaded comment; however, any edits to it will get removed if the file is opened in a newer version of Excel. Learn more: https://go.microsoft.com/fwlink/?linkid=870924 Comment: 1 g CH4/kg digestate (Daelman et al. 2012)
Note on E400: [Threaded comment] Your version of Excel allows you to read this threaded comment; however, any edits to it will get removed if the file is opened in a newer version of Excel. Learn more: https://go.microsoft.com/fwlink/?linkid=870924 Comment: 9.23 g CH4/m3 Digestate
Note on D411: [Threaded comment] Your version of Excel allows you to read this threaded comment; however, any edits to it will get removed if the file is opened in a newer version of Excel. Learn more: https://go.microsoft.com/fwlink/?linkid=870924 Comment: Biogas upgrading (per 1 ton of CO2 removed) [Reference: Starr et al. Waste management 32 (2012) 991-999]

## Pyrolysis_IDL
Pyrolysis
1) Scenario Control and Key Input Parameters (from the Inputs sheet)
Process Assumptions
|  | Corn Stover |  |  | Forest Residue |  |  | Blended Feedstock | Marine fuel production
|  | (Data Source: Iowa State University) |  |  | (Data Source: Pacific Northwest National Laboratory)
Plant boundary |  | Pyrolysis, Stabilization & Upgrading at Integrated Bio-refinery | Distributed Pyrolysis & Stabilization | Distributed Upgrading at Standalone Bio-refinery | Pyrolysis, Stabilization & Upgrading at Integrated Bio-refinery | Distributed Pyrolysis & Stabilization | Distributed Upgrading at Standalone Bio-refinery | Pyrolysis, Stabilization & Upgrading at Integrated Bio-refinery
Main Product |  | Pyrolysis Gasoline & Diesel | Hydrotreated Pyrolysis Oil | Pyrolysis Gasoline & Diesel | Pyrolysis Gasoline & Diesel | Hydrotreated Pyrolysis Oil | Pyrolysis Gasoline & Diesel | Pyrolysis Gasoline & Diesel
Scenarios |  | Internal H2 from Fuel Gas/NG Reforming | Internal H2 from Fuel Gas/NG Reforming | Internal H2 from Fuel Gas/NG Reforming | Internal H2 from Fuel Gas/NG Reforming | Internal H2 from Fuel Gas/NG Reforming | Internal H2 from Fuel Gas/NG Reforming |  | Low-ash feedstock | High-ash feedstock
Use of hydrotreated pyrolysis oil for H2 production |  | No | No | No | No | No | No
Internal H2 production from fuel gas and external NG |  | Yes | Yes | Yes | Yes | Yes | Yes
Biomass or hydrotreated pyrolysis oil use (lb/lb main product) |  | 3.606 | 2.8205 | 1.2785 | 3.148 | 3.1882 | 0.9874 | 3.6903 | 1.2134 | 1.3191
Energy use (Btu/lb main product) |  | 5758.095 | 4045.2298 | 586.2226 | 4806.7149 | 3608.2757 | 1243.9054 | 3604.7381 | 200.7898 | 275.6173
Process Fuel Share
Electricity |  | 14.74% | 16.2% | 1.864% | 16.43% | 20.42% | 4.992% | 18.61% | 100% | 100%
NG (for Hydrogen) |  | 85.26% | 83.8% | 98.14% | 83.57% | 79.58% | 95.01% | 81.39%
Hydrogen |  | 0% | 0% | 0% | 0% | 0% | 0%
Volumetric Share of Pyrolysis Gasoline and Diesel in the Liquid Fuel Product
Pyrolysis Gasoline |  | 50% |  |  | 46.35% |  |  | 45.44%
Pyrolysis Diesel |  | 50% |  |  | 53.65% |  |  | 54.56%
Co-products in Pyrolysis and Upgrading before Generation
Char (Btu/lb main product) |  | 4925.5148 | 3852.5388 | 0 | 0 | 0 | 0 | 0
Steam (Btu/lb main product) |  | 973.1672 | 818.1686 | 0 | 0 | 0 | 0 | 0
Fuel Gas (Btu/lb main product) |  | 0 | 0 | 0 | 0 | 0 | 0 | 0
Pyrolysis Feedstock | 2 | 1: Corn Stover, 2: Forest Residue, 3: Blended Feedstock (Data source for corn stover, forest residue, and blended feedstock is Iowa State University, Pacific Northwest National Laboratory and Supply Chain Sustainability Analysis)
| Corn Stover | Forest Residue | 1-- Integrated bio-refinery, 2-- Distributed standalone bio-refinery 3-- Distributed conventional pertoleum refinery
Upgrading of hydrotreated pyrolysis oil | 3 | 3 | (With the distributed system, hydrotreated pyrolysis oil from the pyrolysis units is sent to a conventional crude refinery where the hydrotreated pyrolysis oil is upgraded.)
Feedstock of external H2 production for use in pyrolysis oil upgrading |  |  | 1 | 1 -- NG; 2 -- Nuclear (Thermo-Chemical Water Cracking); 3 -- Electrolysis (Nuclear HTGR); 4 -- Coal; 5 -- Pet Coke
|  | Corn Stover | Forest Residue | 1-- Electricity generation from excess fuel gas and char for internal use and export (Co-products: electricity)
Electricity generation from excess fuel gas and char |  | 1 | 6 | 2-- Electricity generation from excess fuel gas for internal use and export (Co-products: electricity and char)
3-- Electricity generation from excess char for internal use and export (Co-products: electricity and fuel gas)
4-- Electricity generation from excess fuel gas for internal use only (Co-products: char and fuel gas)
5-- Electricity generation from excess char for internal use only (Co-products: char and fuel gas)
6-- No electricity generation (Co-products: char and fuel gas)
Fuel properties
| Pyrolysis with Corn Stover |  |  |  | Pyrolysis with Forest Residue |  |  |  | Pyrolysis with Blended Feedstock |  |  |  | Marine - low-ash | Marine high-ash | HTL-Sludge (Partial) | HTL-Manure (Partial) | FP-biooil | CFP (ZSM5) | CFP (Pt/TiO2)
| LHV | Density | C ratio | S ratio | LHV | Density | C ratio | S ratio | LHV | Density | C ratio | S ratio | LHV | LHV | LHV | LHV | LHV | LHV | LHV
| Btu/gal | g/gal |  |  | Btu/gal | g/gal |  |  | Btu/gal | g/gal |  |  | MJ/kg | MJ/kg | MJ/kg | MJ/kg | MJ/kg | MJ/kg | MJ/kg
Pyrolysis Gasoline |  |  |  |  | 116192.0338 | 2899 | 84.87% | 0% | 115983 | 2830 | 84% | 0% | 15.0354 | 14.9827
Pyrolysis Diesel |  |  |  |  | 129494.9472 | 3368 | 87.66% | 0% | 117059 | 2835 | 87.1% | 0% |  |  | 43.0416 | 42.359 | 16.6545 | 31.5877 | 32.3505
Liq. Fuel (Gasoline & Diesel) | 119112.1609 | 2950 | 85.58% | 0% | 123328.94 | 3150.6147 | 86.47% | 0% | 116570.0579 | 2832.728 | 85.69% | 0%
1.1) Blend composition
| Forest residues | Clean pine | Poplar
Mass share | 60% | 30% | 10%
LHV of blended feedstock | 16745000 | Btu/dry ton
Preprocessing Energy (Btu/dry ton) | Forest residues | Clean pine | Poplar | Blend
NG | 1293286.5 | 1297433.7 | 1537550.1 | 1318957.02
Electricity | 309003.5 | 312126.3 | 320269.9 | 311066.98
2) Key Parameters for Dealing with Co-products of Pyrolysis-Based Fuel
Method for dealing with co-products
Plant boundary | Corn Stover | Forest Residue | IDL
Pyrolysis, Stabilization & Upgrading | 1 | 2 | 1 | 1--Displacement, 2--Energy-based Allocation, 3--Market Value-based Allocation
Pyrolysis & Stabilization | 2 | 2 |  | --> Exported char is assumed to be applied to soil. Thus, no allocations are used.
Upgrading at Standalone Bio-refinery | 2 | 2
| Corn Stover | Forest Residue
Application of Excess Steam | 2 | 2 | 1-- Exported, 2-- Discarded
Co-produced Electricity and Steam used Internally
| Corn Stover | Forest Residue
Plant boundary | Btu/lb of main product | Btu/lb of main product
Pyrolysis, Stabilization & Upgrading | 849.0153 | 0
Pyrolysis & Stabilization | 655.5204 | 0
Co-products Exported in Pyrolysis and Upgrading after Generation
|  | Corn Stover | Forest Residue | IDL
Plant boundary | Co-Products | Btu/lb of main product | Btu/lb of main product | Btu/lb of main product
Pyrolysis, Stabilization & Upgrading | Char | 0 | 0 | 0
| Steam | 0 | 0 | 0
| Fuel Gas | 0 | 0 | 0
| Electricity | 852.642 | 0 | 7.3177
Pyrolysis & Stabilization | Char | 0 | 0
| Steam | 0 | 0
| Fuel Gas | 0 | 0
| Electricity | 675.4473 | 0
% of Carbon Sequestrated by Bio-Char | 80%
Efficiency of NG boiler for steam | 80%
Types of Electricity Displaced by Co-Produced Electricity in Pyrolysis, IDL, and Ex Situ CFP Plants |  |  | 1 | 1-- Electricity generation mix (Could be U.S. mix, NE U.S. mix, CA mix, or user defined mix, which is consistent with the option of user selection of electricity generation mix for stationary use)
2-- NGCC electricity, 3-- Coal IGCC electricity, 4-- Biomass IGCC electricity
|  |  | Nitrogen | P2O5 | K2O | CaCO3
Reduction in Fertilizer Use by lb of Char Application (lb/lb of biochar) |  |  | 0 | 0 | 0 | 0
Yield of production of pyrolysis fuels (after allocation among co-products)
|  |  |  | Corn Stover | Forest Residue
Pyrolysis, Stabilization & Upgrading | (lb liq. fuel/lb biomass) |  |  | 0.27731 | 0.31766
Pyrolysis & Stabilization | (lb hydrotreated pyrolysis oil/lb biomass) |  |  | 0.36827 | 0.31366
Upgrading | (lb liq. fuel/lb hydrotreated pyrolysis oil) |  |  | 0.95279 | 0.98279
Energy content (Btu/lb) and market value of co-product ($/mmBtu)
|  | Corn Stover |  | Forest Residue
|  | Energy content | Market value | Energy content | Market value
Hydrotreated Pyrolysis Oil |  | 17450 | 30.3451 | 17450 | 30.3451
Liq. fuel (mixture of pyrolysis gasoline and diesel) |  | 18314.7008 | 30.3451 | 17755.6036 | 30.3451
Steam |  |  | 0 |  | 0
Fuel Gas |  |  | 6.22 |  | 6.22
Inputs, products, and allocation ratios for marine biooils
Inputs |  | Sludge for HTL (Partial Upgrading) | Manure for HTL (Partial Upgrading) | FP biomass for bio-oil | CFP (ZSM5) biomass for bio-oil | CFP (Pt/TiO2) biomass for bio-oil
Sludge | kg VS/mmbtu | 45.6129
Swine Manure | Wet U.S. Ton/mmbtu |  | 0.31559
Sludge moisture content | % | 75%
Clean Pine | U.S. Ton/mmbtu |  |  | 0.048842 | 0.083043 | 0.074832
Forest Residues | U.S. Ton/mmbtu |  |  | 0.048842 | 0.083043 | 0.074832
Natural gas | btu/mmbtu | 139815.5774 | 249274.8641 | 0 | 0.0764 | 0
Electricity | btu/mmbtu | 37981.4386 | 54789.1114 | 0 | 0 | 0
No. 2 diesel fuel | btu/mmbtu | 0 | 0 | 1386.8708 | 2358.0197 | 2272.5919
Sand makeup | g/mmbtu | 0 | 0 | 100.3474 | 128.5076 | 0
Dewatering polymer | g/mmbtu | 196.2808 | 187.8773 | 0 | 0 | 0
Quicklime (CaO) | g/mmbtu | 3875.4652 | 1973.5396 | 0 | 0 | 0
Cooling tower chemical | g/mmbtu | 0.30734 | 0.20986 | 0.48235 | 0.82012 | 0.73903
Boiler chemical | g/mmbtu | 0.24472 | 0.14768 | 0 | 0 | 0
Boiler feed water chemicals | g/mmbtu | 0 | 0 | 0.96471 | 1.6402 | 1.4781
Caustic | g/mmbtu | 0 | 0 | 111.1929 | 189.134 | 170.4327
Hydrotreating catalyst, CoMo | g/mmbtu | 2.4714 | 2.3548 | 0 | 0 | 0
Hydrogen plant catalyst | g/mmbtu | 0.18012 | 0.18717 | 0 | 0 | 0
Hydrotreating Catalyst (sulfided CoMo) | g/mmbtu | 0 | 0 | 5.9871e-05 | 0.00012813 | 9.173e-05
Hydrocracking Catalyst (crystalline Si-Al with rare earth metals) | g/mmbtu | 0 | 0 | 1.4063e-06 | 3.0033e-05 | 2.1547e-06
Zeolite catalyst | g/mmbtu | 0 | 0 | 0 | 187.4931 | 0
Fixed-Bed VPU Catalyst (1% Pt/TiO2) | g/mmbtu | 0 | 0 | 0 | 0 | 10.3312
Cooling water makeup | gal/mmbtu | 5.4285 | 3.8118 | 0 | 0 | 0
Boiler feedwater makeup | gal/mmbtu | 1.3806 | 1.3163 | 0 | 0 | 0
Net Water Makeup | gal/mmbtu | 0 | 0 | 7.4397 | 10.064 | 10.1562
Outputs
Aqueous phase | g/mmbtu | 226874.7445 | 219763.8525 | 0 | 0 | 0
HTL Solids | g/mmbtu | 45308.0591 | 29748.6758 | 0 | 0 | 0
Solids from HTL Aqueous Treatment | g/mmbtu | 8084.6943 | 4099.227 | 0 | 0 | 0
C% in HTL solids | % | 7.67% | 5.97%
C% in solids from HTL Aqueous treatment | % | 11.6% | 10.7%
Wastewater | g/mmbtu | 10727.2497 | 14271.3702 | 6454.0385 | 59647.9105 | 12567.562
Solids purge from fluidized bed reactors | g/mmbtu | 0 | 0 | 1836.7078 | 3290.4842 | 2765.7183
Disposal of Ash | g/mmbtu | 0 | 0 | 0 | 0 | 0
Emissions to Air
CO2 (Fossil) | g/Mmmbtu | 0 | 0 | 0 | 0 | 0
CO2 (Biogenic) | g/Mmmbtu | 0 | 0 | 62139.6059 | 194571.4353 | 150778.4966
CH4 | g/Mmmbtu | 0 | 0 | 0 | 0 | 0
CO | g/Mmmbtu | 0 | 0 | 0 | 0 | 0
NOx | g/Mmmbtu | 0 | 0 | 6.7151 | 12.5115 | 12.9794
SOx | g/Mmmbtu | 0 | 0 | 40.4338 | 68.776 | 61.9755
H2O | g/Mmmbtu | 0 | 0 | 45918.7232 | 78740.3397 | 97032.3692
H2S | g/Mmmbtu | 0 | 0 | 0 | 0 | 0
H2O | g/Mmmbtu | 0 | 0 | 0 | 0 | 0
O2 | g/Mmmbtu | 0 | 0 | 0 | 0 | 0
Products and coproducts
Primary product (marine fuel) | mmbtu/mmbtu | 1 | 1 | 1 | 1 | 1
Electricity | btu/mmbtu | 0 | 0 | 23487.8428 | 290174.2238 | 101122.1402
MEK | kg/mmbtu | 0 | 0 | 0 | 0 | 0.68447
Acetone | g/mmbtu | 0 | 0 | 0 | 0.0022874 | 3943.0947
Feedstock transportation distance | mile | 29.3909 | 71.5076
HTL Solids transportation distance | mile | 62.1373 | 62.1373
Displacement allocation ratio | % | 100% | 100% | 100% | 100% | 100%
Energy allocation ratio | % | 1 | 1 | 0.97705 | 0.77509 | 0.81159
Allocation ratio of total energy and emission burdens to the main product of each process
| Corn Stover |  | Forest Residue
Plant boundary | Energy | Market Value | Energy | Market Value
Pyrolysis, Stabilization & Upgrading | 95.55% | 96.86% | 100% | 100%
Pyrolysis & Stabilization | 96.27% | 97.38% | 100% | 100%
Upgrading at Standalone Bio-refinery | 100% | 100% | 100% | 100%
Case selection of high octane gasoline via indirect liquefaction and ex situ catalytic fast pyrolysis: 2019 SOT Case or 2022 Design Case
Indirect liquefaction | 3 | 1: 2019 SOT Case; 2: 2020 SOT Case; 3: 2021 SOT Case; 4: 2022 Design Case
Ex situ catalytic fast pyrolysis | 2 | 1: 2019 SOT Case; 2: 2022 Design Case
Yields, mmBtu/dry ton, of high octane gasoline via indirect liquefaction and renewable gasoline/diesel via ex situ catalytic fast pyrolysis
| Indirect liquefaction | Ex situ catalytic fast pyrolysis
2019 SOT Case | 6.274 | 6.9068
2020 SOT Case | 6.085 | 7.2959
2021 SOT Case | 6.0038
2022 Design Case | 6.3455 | 7.0449
Conversion water consumption, gal/mmBtu, for indirect liquefaction and ex situ catalytic fast pyrolysis
| Indirect liquefaction | Ex situ catalytic fast pyrolysis
2019 SOT | 24.023 | 14.3227
2020 SOT | 28.1458 | 9.6933
2021 SOT Case | 28.03
2022 Design | 24.2779 | 9.9146
Shares of Combustion Processes for Each Stage
| Corn Stover | [5 empty] | Forest Residue | [5 empty] | Blended Feedstock |  | Feedstock logistics | [9 empty] | Conversion |  |  |  |  | Logging Residues for Algae HTL
| Integrated System |  | Distributed System |  |  |  | Integrated System |  | Distributed System |  |  |  | Pyrolysis | Indirect Liquefaction | Logging Residues for Indirect Liquefaction |  |  |  | Logging Residues for Ex Situ Catalytic Fast Pyrolysis | Clean Pine for Ex Situ Catalytic Fast Pyrolysis |  |  |  |  | Indirect Liquefaction |  | Ex Situ Catalytic Fast Pyrolysis
| Pyrolysis and Upgrading | On-site Generation | Pyrolysis | On-site Generation | Upgrading to RG | Upgrading to RD | Pyrolysis and Upgrading | On-site Generation | Pyrolysis | On-site Generation | Upgrading to RG | Upgrading to RD |  |  | Landing Processing | Receving & Handling | Storage | Preprocessing | Preprocessing | Harvest And Collection | Landing Processing | Receving & Handling | Storage | Preprocessing | NG for reforming, 2019 and 2020 SOT | NG for reforming, 2022 design | NG for reforming, 2019 and 2020 SOT | NG for reforming, 2022 design | NG for co-hydrotreating | Preprocessing
NG engine | 0% |  | 0% |  | 0% | 0% | 0% |  | 0% |  | 0% | 0% | 0% | 0% | 100% | 100% | 100% | 100% | 100% | 100% | 100% | 100% | 100% | 100% | 0% | 0% | 0% | 0% | 0% | 100%
NG large turbine | 0% |  | 0% |  | 0% | 0% | 0% |  | 0% |  | 0% | 0% | 0% | 0% | 0% | 0% | 0% | 0% | 0% | 0% | 0% | 0% | 0% | 0% | 0% | 0% | 0% | 0% | 0% | 0%
NG large industrial boiler | 0% |  | 0% |  | 0% | 0% | 0% |  | 0% |  | 0% | 0% | 100% | 100% | 0% | 0% | 0% | 0% | 0% | 0% | 0% | 0% | 0% | 0% | 0% | 0% | 0% | 0% | 100% | 0%
NG small industrial boiler | 0% |  | 0% |  | 0% | 0% | 0% |  | 0% |  | 0% | 0% | 0% | 0% | 0% | 0% | 0% | 0% | 0% | 0% | 0% | 0% | 0% | 0% | 0% | 0% | 0% | 0% | 0% | 0%
NG SMR | 100% |  | 100% |  | 100% | 100% | 100% |  | 100% |  | 100% | 100% | 0% | 0% | 0% | 0% | 0% | 0% | 0% | 0% | 0% | 0% | 0% | 0% | 100% | 100% | 100% | 100% | 0% | 0%
Fuel Gas Industrial boiler |  | 0% |  | 0% |  |  |  | 0% |  | 0%
Fuel Gas commercial boiler |  | 100% |  | 100% |  |  |  | 100% |  | 100%
Diesel Stationary Reciprocating Engine | [14 empty] | 100% |  | 100% |  |  |  | 100% |  | 100%
Diesel off-road equipment | [19 empty] | 100%
Diesel commercial boiler | [24 empty] | 100% | 100% | 100% | 100% | 100%
3) Calculations of Energy Consumption, Water Consumption, and Emissions for each stage
| Corn Stover | [20 empty] | Forest Residue | [20 empty] | Blended Feedstock - Pyrolysis | [6 empty] | Logging Residues for Algae HTL | [5 empty] | Logging Residues for Indirect Liquefaction | [5 empty] | Logging Residues for CFP | [5 empty] | Clean Pine for Indirect Liquefaction | [6 empty] | Clean Pine for Ex Situ Catalytic Fast Pyrolysis | [6 empty] | High Octane Gasoline via Indirect Liquefaction | [6 empty] | High Octane Gasoline via Indirect Liquefaction |  | Renewable Gasoline/Diesel from Ex Situ Catalytic Fast Pyrolysis | [10 empty] | Pyrolysis Oil for Marine Application | [5 empty] | 25% Clean Pine and 75% Logging Residue for Aromatic Rich Hydrocarbon (ARHC) | [10 empty] | MEK production, from NREL US LCI |  | Clean Pine for IDL | [5 empty] | Logging Residues for IDL |  |  |  |  | Clean Pine for CFP | [5 empty] | Logging Residues for CFP |  |  |  |  | Logging Residues for Algae HTL |  |  |  |  | Partially upgraded biocrude via HTL of sludge |  |  |  |  | Partially upgraded biocrude via HTL of manure |  |  |  |  | Biooil via FP of woody biomass |  |  | Biooil via CFP (ZSM5) of woody biomass |  |  |  | Biooil via CFP (Pt/TiO2) of woody biomass
| Integrated System |  |  |  |  | Distributed System | [5 empty] | Renewable Gasoline |  |  |  |  | Renewable Diesel |  |  |  |  | Integrated System |  |  |  |  | Distributed System | [5 empty] | Renewable Gasoline |  |  |  |  | Renewable Diesel |  |  |  |  | Liq. Fuel |  |  | Renewable Gasoline |  | Renewable Diesel |  | 2019 SOT | [5 empty] | 2019 SOT (50% by mass) & 2022 Design Case (100% by mass) | [5 empty] | 2019 SOT (50% by mass) & 2022 Design Case (50% by mass) | [5 empty] | 2019 SOT (50% by mass) | [6 empty] | 2019 SOT (50% by mass) and 2022 Design case (50%) | [6 empty] | 2019 SOT |  | 2022 Design Case |  | All cases | 2020 SOT |  | 2021 SOT |  | 2019 SOT |  | 2022 Design Case |  | 2020 SOT |  |  | 2022 Design Case (updated in FY20) |  |  | 2019 SOT & 2022 Design Case | Low ash-feedstock case |  |  | High ash-feedstock case | [15 empty] | 2020 SOT and 2021 SOT | [5 empty] | 2020 SOT and 2021 SOT |  |  |  |  | 2020 SOT | [5 empty] | 2020 SOT |  |  |  |  | 2020 SOT |  |  |  |  | 2021 BETO_Marine |  |  |  |  | 2021 BETO_Marine |  |  |  |  | 2021 BETO_Marine |  |  | 2021 BETO_Marine |  |  |  | 2021 BETO_Marine
| Pyrolysis and Upgrading | Pyrolysis and Upgrading: Non-Combustion Emissions (SMR) | Combustion Emssions in On-site Generation | Displacement Credit for Fuel Gas, Steam and Electricity | Application of Bio-char to Soil | Pyrolysis | Pyrolysis: Non-Combustion Emissions (SMR) | Combustion Emssions in On-site Generation | Displacement Credit for Steam and Electricity | Application of Bio-char to Soil | Transportation of hydrotreated pyrolysis oil | Renewable Gasoline Refining at Standalone Bio-refinery | Refining: Non-Combustion Emissions (SMR) | Renewable Gasoline Refining at Conventional Petroleum Refinery | Renewable Gasoline Transportation and Distribution | Renewable Gasoline Storage | Renewable Diesel Refining at Standalone Bio-refinery | Refining: Non-Combustion Emissions (SMR) | Renewable Diesel Refining at Conventional Petroleum Refinery | Renewable Diesel Transportation and Distribution | Renewable Diesel Storage | Pyrolysis and Upgrading | Pyrolysis and Upgrading: Non-Combustion Emissions (SMR) | Combustion Emssions in On-site Generation | Displacement Credit for Fuel Gas, Steam and Electricity | Application of Bio-char to Soil | Pyrolysis | Pyrolysis: Non-Combustion Emissions (SMR) | Combustion Emssions in On-site Generation | Displacement Credit for Steam and Electricity | Application of Bio-char to Soil | Transportation of hydrotreated pyrolysis oil | Renewable Gasoline Refining at Standalone Bio-refinery | Refining: Non-Combustion Emissions (SMR) | Renewable Gasoline Refining at Conventional Petroleum Refinery | Renewable Gasoline Transportation and Distribution | Renewable Gasoline Storage | Renewable Diesel Refining at Standalone Bio-refinery | Refining: Non-Combustion Emissions (SMR) | Renewable Diesel Refining at Conventional Petroleum Refinery | Renewable Diesel Transportation and Distribution | Renewable Diesel Storage | Preprocessing | Pyrolysis and Upgrading | Pyrolysis and Upgrading: Non-Combustion Emissions | Renewable Gasoline Transportation and Distribution | Renewable Gasoline Storage | Renewable Diesel Transportation and Distribution | Renewable Diesel Storage | Harvest And Collection | Landing Processing | Transportation | Receving & Handling | Storage | Preprocessing | Harvest And Collection | Landing Processing | Transportation | Receiving & Handling | Storage | Preprocessing | Harvest And Collection | Landing Processing | Transportation | Receving & Handling | Storage | Preprocessing | Clean Pine Production | Harvest And Collection | Landing Processing | Transportation | Receiving & Handling | Storage | Preprocessing | Clean Pine Production | Harvest And Collection | Landing Processing | Transportation | Receiving & Handling | Storage | Preprocessing | Indirect Liquefaction | Indirect Liquefaction: Co-product Credits | Indirect Liquefaction | Indirect Liquefaction: Co-product Credits | High Octane Fuel Transportation and Distribution | Indirect Liquefaction | Indirect Liquefaction: Co-product Credits | Indirect Liquefaction | Indirect Liquefaction: Co-product Credits | Ex Situ Catalytic Fast Pyrolysis | Ex Situ Catalytic Fast Pyrolysis: Co-product Credits | Ex Situ Catalytic Fast Pyrolysis | Ex Situ Catalytic Fast Pyrolysis: Co-product Credits | Ex Situ Catalytic Fast Pyrolysis | Petroleum Refinery Consumption for Co-Hydrotreating | Ex Situ Catalytic Fast Pyrolysis: Co-product Credits | Ex Situ Catalytic Fast Pyrolysis | Petroleum Refinery Consumption for Co-Hydrotreating | Ex Situ Catalytic Fast Pyrolysis: Co-product Credits | Renewable Gasoline/Diesel Transportation and Distribution | Pyrolysis | Pyrolysis Oil Transportation and Distribution | Pyrolysis Oil Storage | Pyrolysis | Pyrolysis Oil Transportation and Distribution | Pyrolysis Oil Storage | Clean Pine production | Harvest And Collection | Landing Processing | Transportation | Receiving & Handling | Storage | Preprocessing | Total: woody blend and Transportation | Highly Aromatic Gasoline via Indirect Gasification and Ethanol Intermediate | Non-Combustion Emissions | Transportation and distribution of hydrocarbons |  | Clean Pine Production | Harvest And Collection | Landing Processing | Transportation | Receiving & Handling | Storage | Preprocessing | Landing Processing | Transportation | Receiving & Handling | Storage | Preprocessing | Harvest And Collection | Landing Processing | Transportation | Receiving & Handling | Storage | Preprocessing | Landing Processing | Transportation | Receving & Handling | Storage | Preprocessing | Landing Processing | Transportation | Receving & Handling | Storage | Preprocessing | Hydrothermal liquefaction | Counterfactual | Carbon sequestration by HTL solids | Transportation of fuel | Transportation of solids | Hydrothermal liquefaction | Counterfactual | Carbon sequestration by HTL solids | Transportation of fuel | Transportation of solids | Pyrolysis | Displaced Electricity | Transportation and Distribution | Pyrolysis | Displaced Electricity | Displaced Acetone | Transportation and Distribution | Pyrolysis | Displaced Electricity | Displaced MEK | Displaced Acetone | Transportation and Distribution
| Per lb. of liq. Fuel |  |  |  |  | Per lb. of hydrotreated pyrolysis oil | [5 empty] | Per mmBtu of renewable gasoline |  |  |  |  | Per mmBtu of renewable diesel |  |  |  |  | Per lb. of liq. Fuel |  |  |  |  | Per lb. of hydrotreated pyrolysis oil | [5 empty] | Per mmBtu of renewable gasoline |  |  |  |  | Per mmBtu of renewable diesel |  |  |  |  | Per mmBtu of Liq. Fuel |  |  | Per mmBtu of renewable gasoline |  | Per mmBtu of renewable diesel |  | Per dry ton | [5 empty] | Per dry ton | [5 empty] | Per dry ton | [5 empty] | Per dry ton | [6 empty] | Per dry ton | [6 empty] | Per mmBtu |  | Per mmBtu |  | Per mmBtu | Per mmBtu |  | Per mmBtu |  | Per mmBtu |  | Per mmBtu |  | Per mmBtu |  |  | Per mmBtu |  |  | Per mmBtu | Per mmBtu of pyrolysis oil |  |  | Per mmBtu of pyrolysis oil |  |  | Per dry ton | [7 empty] | Per mmBtu |  |  | Per kg | Per dry ton | [11 empty] | Per dry ton | [5 empty] | Per dry ton |  |  |  |  | Per dry ton |  |  |  |  | per mmbtu |  |  |  |  | per mmbtu |  |  |  |  | per mmbtu |  |  | per mmbtu |  |  |  | per mmbtu
Energy Inputs | 5758.095 |  |  |  |  | 3894.4837 | [5 empty] | 32008.3097 |  |  |  |  | 32008.3097 |  |  |  |  | 4806.7149 |  |  |  |  | 3608.2757 | [5 empty] | 70057.0581 |  |  |  |  | 70057.0581 | [5 empty] | 193119.3713 | [57 empty] | 36925.3639 |  |  | 42788.2702
Urban emission share | 0% |  |  |  |  | 0% | [5 empty] | 0% |  |  | 22.33% | 70% | 0% |  |  | 22.33% | 70% | 0% |  |  |  |  | 0% | [5 empty] | 0% |  |  | 22.33% | 70% | 0% |  |  | 22.33% | 70% | 0% |  |  | 22.33% | 70% | 22.33% | 70% | 0% | 0% | 0% | 0% | 0% | 0% | 0% | 0% | 0% | 0% | 0% | 0% | 0% | 0% | 0% | 0% | 0% | 0% | 0% | 0% | 0% | 0% | 0% | 0% | 0% | 0% | 0% | 0% | 0% | 0% | 0% | 0% | 0% | 0% | 0% | 0% | 0% | 0 | 0 | 0 | 0 | 0% |  | 0% |  |  |  |  | 0 |  |  | 0% | 0% | 22.33% | 70% | 0% | 22.33% | 70% | [12 empty] | 0% | 0% | 0% | 0% | 0% | 0% | 0% | 0% | 0% | 0% | 0% | 0% | 0% | 0% | 0% | 0% | 0% | 0% | 0% | 0% | 0% | 0% | 0% | 0% | 0% | 0% | 0% | 0% | 0% |  |  | 22.33% | 22.33% | 0% |  |  | 22.33% | 22.33% | 0% |  | 22.33% | 0% |  |  | 22.33% | 0% |  |  |  | 22.33%
Loss factor | [14 empty] | 1 | 1 |  |  |  | 1 | 1 | [14 empty] | 1 | 1 |  |  |  | 1 | 1 |  |  |  | 1 | 1 | 1 | 1 | 1 | 1.0526 | 1 | 1 | 1 | 1.1111 | 1 | 1.0526 | 1 | 1 | 1 | 1 | 1 | 1.0526 | 1 | 1 | 1 | 1.1111 | 1 | 1 | 1.0526 | 1 | 1 | 1 | 1.1494 | 1 | 1 | 1.0526 | 1 | 1 | 1 | 1.1494 |  |  |  |  | 1 | [14 empty] | 1 |  | 1 | 1 |  | 1 | 1 | [12 empty] | 1 | 1 | 1.0526 | 1 | 1 | 1 | 1.1494 | 1.0526 | 1 | 1 | 1 | 1 | 1 | 1.0526 | 1 | 1 | 1 | 1.1494 | 1.0526 | 1 | 1 | 1 | 1.0638 | 1.0526 | 1 | 1 | 1 | 1.1111 | 1 | 1 | 1 | 1 | 1 | 1 | 1 | 1 | 1 | 1 | 1 | 1 | 1 | 1 | 1 | 1 | 1 | 1 | 1 | 1 | 1 | 1
Shares of process fuels
Electricity | 14.74% |  |  |  |  | 16.2% | [5 empty] | 1.864% |  |  |  |  | 1.864% |  |  |  |  | 16.43% |  |  |  |  | 20.42% | [5 empty] | 4.992% |  |  |  |  | 4.992% | [5 empty] | 18.61% | [57 empty] | 100% |  |  | 100%
NG | 85.26% |  |  |  |  | 83.8% | [5 empty] | 98.14% |  |  |  |  | 98.14% |  |  |  |  | 83.57% |  |  |  |  | 79.58% | [5 empty] | 95.01% |  |  |  |  | 95.01% | [5 empty] | 81.39%
H2 | 0% |  |  |  |  | 0% | [5 empty] | 0% |  |  |  |  | 0% |  |  |  |  | 0% |  |  |  |  | 0% | [5 empty] | 0% |  |  |  |  | 0%
Energy consumed: Btu, gallons, or g per mmBtu of fuel throughput, except as noted | Per lb. of liq. Fuel |  |  |  |  | Per lb. of hydrotreated pyrolysis oil | [5 empty] | Per mmBtu of renewable gasoline |  |  |  |  | Per mmBtu of renewable diesel |  |  |  |  | Per lb. of liq. Fuel |  |  |  |  | Per lb. of hydrotreated pyrolysis oil | [5 empty] | Per mmBtu of renewable gasoline |  |  |  |  | Per mmBtu of renewable diesel |  |  |  |  | Per mmBtu of Liq. Fuel |  |  | Per mmBtu of renewable gasoline |  | Per mmBtu of renewable diesel | [53 empty] | Per mmBtu of pyrolysis oil |  |  | Per mmBtu of pyrolysis oil |  |  | Per dry ton | [7 empty] | Per mmBtu
Electricity | 0 |  |  | -852.642 |  | 0 |  |  | 0 |  |  | 596.5204 |  |  |  |  | 596.5204 |  |  |  |  | 789.7244 |  |  | 0 |  | 736.9103 |  |  | 0 |  |  | 3497.4643 |  |  |  |  | 3497.4643 |  |  |  |  | 30749.0877 | 35941.046 | [8 empty] | 11423 |  | 427710 |  |  |  | 11423 |  | 160960 |  |  |  | 11423 |  | 160960 |  |  |  |  | 42 |  | 348230 |  |  |  |  | 42 |  | 699670 |  | -121.4484 |  | -204.1282 |  |  | -21.5754 | 18.7661 | 0 |  | -10740.6979 |  | -11636.0571 |  | 15546.5857 | -137497.5844 |  | 14333.6709 | -105613.0929 |  | 36925.3639 |  |  | 42788.2702 | [10 empty] | 32860.3531 |  |  | 573.3525 |  |  |  |  | 42 |  | 232730 |  |  | 11423 |  | 160960 |  |  |  | 42 |  | 348230 |  |  | 11423 |  | 276460 |  |  | 11423 |  | 427710 | 37981.4386 |  |  |  |  | 54789.1114 | [5 empty] | -23487.8428 |  |  | -290174.2238 |  |  |  | -101122.1402
NG (NG for reformer for IDL and ex situ CFP) | 4909.0796 |  |  | 0 |  | 3263.3914 |  |  | 0 |  |  | 31411.7893 |  |  |  |  | 31411.7893 |  |  |  |  | 4016.9905 |  |  | 0 |  | 2871.3654 |  |  | 0 |  |  | 66559.5938 |  |  |  |  | 66559.5938 |  |  |  |  | 130379.3962 | 157178.3253 | [22 empty] | 1218920 | [13 empty] | 1218920 | 3.5167 |  |  |  |  | 3.6981e-05 |  | 3.6749e-05 |  | 1531.577 | -7.9537 | 2712.7705 |  | 3195.8065 | 389849.34 | -8.1885 | 11190.1856 | 359593.9 | -7.7978 | [18 empty] | 6396.6505 | [17 empty] | 914190 |  |  |  |  | 914190 |  |  |  |  | 1218920 | 139815.5774 |  |  |  |  | 249274.8641
H2 | 0 |  |  |  |  | 0 | [5 empty] | 0 |  |  |  |  | 0 |  |  |  |  | 0 |  |  |  |  | 0 | [5 empty] | 0 |  |  |  |  | 0 | [53 empty] | -0.84215 |  |  |  |  | -0.63939 |  |  | -0.96324 | [18 empty] | 27340.0026 | [28 empty] | 0 |  |  |  |  | 0
Diesel | [50 empty] | 185360 |  |  | 8720 |  |  | 185360 |  |  | 8720 |  |  | 185360 |  |  | 8720 |  |  | 139910 | 23840 |  |  | 9960 |  |  | 139910 | 23840 |  |  | 9960 |  | 2208.979 |  | 2184.0909 |  |  | 2322.9493 |  | 2308.3767 |  | 2055.6056 |  | 1582.562 |  | 1990.2178 |  |  | 2015.2996 | [17 empty] | 2093.6767 |  |  |  |  | 139910 | 23840 |  |  | 9960 |  | 185360 |  |  | 8720 |  | 139910 | 23840 |  |  | 9960 |  | 185360 |  |  | 8720 |  | 185360 |  |  | 8720 | [11 empty] | 1386.8708 |  |  | 2358.0197 |  |  |  | 2272.5919
Bio-Char |  |  | 4925.5148 |  | 0 |  |  | 3708.9734 |  | 0 | [13 empty] | 0 |  | 0 |  |  | 0 |  | 0 | [50 empty] | 923628.6937 |  | 905775.3459 |  |  | 795551.691 |  | 779711.0922 |  | 466456.5901 |  | 407375.0671 |  | 363613.5363 |  |  | 457310.3824
Fuel Gas |  |  | 0 | 0 |  |  |  | 0 | 0 |  |  | 0 |  |  |  |  | 0 | [6 empty] | 0 | 0 |  |  |  | 0 | 0 |  |  | 0 |  |  |  |  | 0 | [43 empty] | 416451.5576 |  | 402601.9671 |  |  | 720412.3374 |  | 716861.0832 |  | 481404.0382 |  |  |  | 869664.627 |  |  | 702895.8885
Syngas | [90 empty] | 540.9214 |  |  |  | 1694.6947 |  |  | 5852.5699
Feedloss | [14 empty] | 44.5489 | 0 |  |  |  | 44.8829 | 0 | [14 empty] | 44.5489 | 0 |  |  |  | 44.8829 | 0 |  |  |  | 44.5489 | 0 | 44.8829 | 0 | [36 empty] | 0 | [14 empty] | 0 |  | 15.4906 | 0 |  | 15.4906 | 0 | [11 empty] | 2.8972 | [31 empty] | 44.3448 |  |  |  |  | 43.6415 |  |  |  | 32.5441 |  |  |  | 32.5441 |  |  |  |  | 32.5441
Magnesium oxide (MgO) | [81 empty] | 10.4338 |  | 17.685 |  |  | 10.9721 |  | 10.9033 | [26 empty] | 5.0965
Fresh olivine | [81 empty] | 422.478 |  | 410.3493 |  |  | 445.794 |  | 442.9973 | [26 empty] | 391.7055
Tar reformer catalyst | [81 empty] | 7.5935 |  | 7.3674 |  |  | 7.8969 |  | 7.9303 | [26 empty] | 8.7369
Methanol synthesis catalyst | [81 empty] | 4.3909 |  | 4.1491 |  |  | 3.7808 |  | 3.7889 | [26 empty] | 29.1231
DME catalyst | [81 empty] | 6.0647 |  | 4.8998 |  |  | 7.2523 |  | 7.2689
Beta zeolite catalyst | [81 empty] | 34.3933 |  | 26.1033 |  |  | 32.2642 |  | 21.5867 |  | 0
Zinc oxide catalyst | [81 empty] | 1.9401 |  | 1.9183 |  |  | 2.0402 |  | 2.0274 |  | 0.0087108 |  | 0.015429 |  | 0.018176 |  |  | 0.063644
Amine | [81 empty] | 2.9713 |  | 2.859 |  |  | 3.5133 |  | 3.5379 | [26 empty] | 0.14562
LO-CAT chemicals | [81 empty] | 89.8509 |  | 88.8587 |  |  | 95.6288 |  | 95.7935 | [26 empty] | 2.3298
Catalysts for pyrolysis (including Ru- and Mo-based, and those for hydrocracking and hydrogen plant) | [43 empty] | 103.7253
Ammonia | [43 empty] | 20.0184
Hydrogen peroxide | [43 empty] | 184.7241
Sodium Hydroxide | [43 empty] | 34.0945 | [46 empty] | 104.1823 |  | 81.3448 |  | 100.6553 |  |  | 102.1424
Sulfiding agent | [43 empty] | 24.3532
Sand | [90 empty] | 112.9476 |  | 86.7239 |  | 110.203 |  |  | 110.7329 | [59 empty] | 100.3474 |  |  | 128.5076 |  |  |  | 0
Fixed-Bed VPU Catalyst (0.5% Pt/TiO2) | [90 empty] | 0.048304 |  | 0.018298 |  | 0.053746 |  |  | 0.047357 | [66 empty] | 10.3312
Hydrotreating catalyst | [90 empty] | 10.334 |  | 11.0721 |  |  | 11.2133 |  |  | 10.1314 | [48 empty] | 2.4714 |  |  |  |  | 2.3548 |  |  |  |  | 5.9871e-05 |  |  | 0.00012813 |  |  |  | 9.173e-05
Hydrocracking Catalyst | [90 empty] | 1.7405 |  | 1.944 |  |  | 2.7887 |  |  | 1.7064 | [58 empty] | 1.4063e-06 |  |  | 3.0033e-05 |  |  |  | 2.1547e-06
Steam reforming catalyst | [90 empty] | 0.019246 |  | 0.034089 |  | 0.040159 |  |  | 0.14062
PSA adsorbent | [90 empty] | 0.65911 |  | 1.1674 |  | 1.3753 |  |  | 4.8157
Shift catalyst | [86 empty] | 0.18819 |  | 0.19192 |  | 0.02632 |  | 0.046618 |  | 0.054919 |  |  | 0.1923
HDS (reforming cleanup) | [90 empty] | 0.0037306 |  | 0.0066077 |  | 0.0077842 |  |  | 0.027257
Dimethyl Disulfide (DMDS) | [81 empty] | 1.6397 |  | 1.6212 |  |  | 1.7243 |  | 1.7134
Boiler feed water chemicals | [81 empty] | 2.2216 |  | 2.1254 |  |  | 2.2239 |  | 2.1829 |  | 1.4299 |  | 1.1008 |  | 1.3844 |  |  | 1.4018 | [17 empty] | 2.4027 | [31 empty] | 0.24472 |  |  |  |  | 0.14768 |  |  |  |  | 0.96471 |  |  | 1.6402 |  |  |  | 1.4781
Cooling tower chemicals | [81 empty] | 0.46829 |  | 0.7456 |  |  | 1.2079 |  | 1.2072 |  | 0.71493 |  | 0.55041 |  | 0.69219 |  |  | 0.70092 |  |  |  | 0.13971 |  |  | 0.1441 | [10 empty] | 0.87369 | [31 empty] | 0.30734 |  |  |  |  | 0.20986 |  |  |  |  | 0.48235 |  |  | 0.82012 |  |  |  | 0.73903
ZSM-5 Catalyst | [115 empty] | 1.6746 | [44 empty] | 187.4931
DEPG | [115 empty] | 1.3105
Solvent 1 | [94 empty] | 76.6301
Solvent 2 | [94 empty] | 1.9962
Quicklime (CaO) | [147 empty] | 3875.4652 |  |  |  |  | 1973.5396
Caustic | [147 empty] | 0 |  |  |  |  | 0 |  |  |  |  | 111.1929 |  |  | 189.134 |  |  |  | 170.4327
Dewatering polymer | [147 empty] | 196.2808 |  |  |  |  | 187.8773
MEK (kg) | [166 empty] | -0.68447
Acetone (g) | [162 empty] | -0.0022874 |  |  |  |  | -3943.0947
HTL Solids (g) | [149 empty] | -45308.0591 |  |  |  |  | -29748.6758
Solids from HTL aqueous treatment (g) | [149 empty] | -8084.6943 |  | 53392.7534 |  |  | -4099.227 |  | 33847.9027
Total energy | 13683.5251 |  |  | -1767.0172 | 0 | 6162.7923 |  |  | 0 | 0 | 86.694 | 254353.8213 |  | 20573.7634 | 9562.2651 | 0 | 254353.8213 |  | 37715.2049 | 5093.3539 | 0 | 15565.6891 |  |  | 0 | 0 | 14833.7444 |  |  | 0 | 0 | 86.694 | 51750.2844 |  | 45030.0985 | 9562.2651 | 0 | 51750.2844 |  | 82547.8236 | 5421.6563 | 0 | 208869.2854 | 921294.0619 |  | 9562.2651 | 0 | 5093.3539 | 0 | 183365.3536 | 257139.7376 | 332230.067 | 26303.3888 | 11491.9378 | 984874.5871 | 165028.8182 | 231425.7638 | 299007.0603 | 23673.0499 | 10342.744 | 333573.8519 | 183365.3536 | 257139.7376 | 332230.067 | 26303.3888 | 11491.9378 | 1878373.3842 | 454603.8527 | 200782.1909 | 34212.3324 | 181191.8284 | 100.047 | 13578.737 | 829508.7409 | 454603.8527 | 200782.1909 | 34212.3324 | 181191.8284 | 100.047 | 13578.737 | 3226390.5909 | 1361638.464 | -251.6899 | 1328758.0027 | -423.0358 | 9339.5518 | 1538381.5152 | -44.7128 | 1517829.148 | 0 | 957695.4018 | -280791.4577 | 416778.5084 | -24114.5899 | 1246322.6357 | 467877.6131 | -541740.8229 | 1185055.398 | 431450.8301 | -478003.0158 | 9812.5616 | 76539.6856 | 12836.6713 | 0 | 88690.4714 | 12836.6713 | 0 | 113650.9632 | 173967.1614 | 182122.406 | 269553.2523 | 17779.7992 | 11151.7422 | 457557.5741 | 1225782.8984 | 79016.908 |  | 4913.3077 | 41183.3418 | 454603.8527 | 200782.1909 | 34212.3324 | 181191.8284 | 100.047 | 13578.737 | 554379.4885 | 231425.7638 | 299007.0603 | 23673.0499 | 10342.744 | 333573.8519 | 200782.1909 | 34212.3324 | 181191.8284 | 100.047 | 13578.737 | 1999303.7357 | 246197.6211 | 318092.6174 | 25184.0956 | 11002.9191 | 1692189.3053 | 257139.7376 | 281117.749 | 26303.3888 | 11491.9378 | 2492610.3581 | 256979.8089 | -494786.4307 |  | 29299.7157 | 5809.2379 | 404474.5759 | 238861.1535 |  | 29299.7157 | 3682.7192 | 5332.2212 | -48676.2561 | 29299.7157 | 46298.0699 | -601357.6886 | -0.14192 | 29299.7157 | 21501.9481 | -209565.7418 | -28188.929 | -244656.8014 | 29299.7157
Fossil fuels | 5461.9454 |  |  | -1401.7885 | 0 | 3630.918 |  |  | 0 | 0 | 86.2599 | 35930.1292 |  | 20242.5923 | 8325.5349 | 0 | 35930.1292 |  | 37190.5997 | 5023.1959 | 0 | 5767.7368 |  |  | 0 | 0 | 4406.261 |  |  | 0 | 0 | 86.2599 | 79805.6215 |  | 44305.2594 | 8325.5349 | 0 | 79805.6215 |  | 81399.6125 | 5349.8546 | 0 | 195615.9835 | 249720.9743 |  | 8325.5349 | 0 | 5023.1959 | 0 | 182447.3362 | 255852.3692 | 330566.7595 | 20866.6827 | 11434.4035 | 781308.6621 | 164202.6026 | 230267.1323 | 297510.0835 | 18780.0144 | 10290.9631 | 264626.7284 | 182447.3362 | 255852.3692 | 330566.7595 | 20866.6827 | 11434.4035 | 1800914.2104 | 447683.378 | 199776.9763 | 34041.0486 | 180284.6927 | 79.3681 | 13510.7551 | 658055.7292 | 447683.378 | 199776.9763 | 34041.0486 | 180284.6927 | 79.3681 | 13510.7551 | 2881023.493 | 20280.9528 | -199.6676 | 19169.2828 | -335.5976 | 8169.6874 | 21133.4484 | -35.471 | 20002.8312 | 0 | 9324.6507 | -273222.7185 | 8922.3073 | -19130.2915 | 10488.3768 | 460893.4069 | -479887.4461 | 18158.8155 | 425016.6004 | -429793.9533 | 8583.4483 | 60722.2565 | 12772.4821 | 0 | 70361.6549 | 12772.4821 | 0 | 111920.8445 | 173096.196 | 181210.6114 | 268203.7358 | 14104.8528 | 11095.9111 | 362983.9786 | 1122616.1303 | 62425.2831 |  | 4493.6856 | 40747.4377 | 447683.378 | 199776.9763 | 34041.0486 | 180284.6927 | 79.3681 | 13510.7551 | 439793.5555 | 230267.1323 | 297510.0835 | 18780.0144 | 10290.9631 | 264626.7284 | 199776.9763 | 34041.0486 | 180284.6927 | 79.3681 | 13510.7551 | 1827190.2644 | 244965.0344 | 316500.0889 | 19978.7387 | 10947.8331 | 1565597.7289 | 255852.3692 | 279710.335 | 20866.6827 | 11434.4035 | 2288193.1742 | 239772.3819 | -69796.2779 |  | 29166.6546 | 5780.154 | 380202.8995 | 269918.72 |  | 29166.6546 | 3664.2817 | 4942.6607 | -38615.2522 | 29166.6546 | 44598.551 | -477061.7267 | -0.14028 | 29166.6546 | 20358.8142 | -166250.1312 | -27890.5639 | -241814.1786 | 29166.6546
Coal | 5.2492 |  |  | -621.4195 | 0 | 3.4895 |  |  | 0 | 0 | 0.71535 | 468.3422 |  | 556.2504 | 2027.4146 | 0 | 468.3422 |  | 889.4305 | 41.6572 | 0 | 579.8594 |  |  | 0 | 0 | 540.1426 |  |  | 0 | 0 | 0.71535 | 2620.1809 |  | 1217.4734 | 2027.4146 | 0 | 2620.1809 |  | 1946.7097 | 44.3661 | 0 | 22549.8524 | 30155.4576 |  | 2027.4146 | 0 | 41.6572 | 0 | 1513.0289 | 2121.7741 | 2741.3777 | 9250.2995 | 94.8251 | 346357.8402 | 1361.726 | 1909.5966 | 2467.2399 | 8325.2696 | 85.3426 | 117310.2854 | 1513.0289 | 2121.7741 | 2741.3777 | 9250.2995 | 94.8251 | 131792.9616 | 11786.8302 | 1656.7429 | 282.3011 | 1495.0942 | 35.1842 | 112.0442 | 291719.2298 | 11786.8302 | 1656.7429 | 282.3011 | 1495.0942 | 35.1842 | 112.0442 | 587625.6787 | 2510.9608 | -88.5136 | 2369.7689 | -148.772 | 1989.463 | 2623.1906 | -15.7245 | 2509.2449 | 0 | 932.3651 | -18498.6938 | 757.8083 | -8480.5491 | 824.9966 | 11949.3744 | -111029.3852 | 774.5353 | 10989.8569 | -87534.8659 | 2090.2211 | 26913.4335 | 121.2839 | 0 | 31186.4667 | 121.2839 | 0 | 2946.7076 | 1435.4802 | 1502.7728 | 2224.2035 | 6252.7482 | 92.018 | 160912.5215 | 175366.4517 | 25081.9041 |  | 713.1767 | 732.8571 | 11786.8302 | 1656.7429 | 282.3011 | 1495.0942 | 35.1842 | 112.0442 | 194962.5717 | 1909.5966 | 2467.2399 | 8325.2696 | 85.3426 | 117310.2854 | 1656.7429 | 282.3011 | 1495.0942 | 35.1842 | 112.0442 | 292842.8333 | 2031.4858 | 2624.7233 | 8856.6698 | 90.79 | 215389.4819 | 2121.7741 | 2319.6273 | 9250.2995 | 94.8251 | 347806.0403 | 43758.3714 | -30941.0214 |  | 218.3181 | 47.9346 | 48672.3449 | 12455.9795 |  | 218.3181 | 30.3878 | 740.7608 | -17118.3247 | 218.3181 | 4456.3756 | -211483.729 | -0.0063741 | 218.3181 | 12746.0077 | -73699.4727 | -501.6217 | -10987.9973 | 218.3181
Natural gas | 5454.4201 |  |  | -761.7768 | 0 | 3625.9155 |  |  | 0 | 0 | 9.0633 | 35434.2162 |  | 12341.1245 | 2848.2167 | 0 | 35434.2162 |  | 25565.71 | 527.7857 | 0 | 5168.7947 |  |  | 0 | 0 | 3848.7185 |  |  | 0 | 0 | 9.0633 | 77078.3179 |  | 27011.2007 | 2848.2167 | 0 | 77078.3179 |  | 55956.0455 | 562.1077 | 0 | 172335.1877 | 218084.9658 |  | 2848.2167 | 0 | 527.7857 | 0 | 19169.6889 | 26882.3345 | 34732.5539 | 11339.6246 | 1201.4095 | 424588.1842 | 17252.72 | 24194.1011 | 31259.2985 | 10205.6621 | 1081.2685 | 143806.651 | 19169.6889 | 26882.3345 | 34732.5539 | 11339.6246 | 1201.4095 | 1664593.5558 | 220458.3778 | 20990.5092 | 3576.6831 | 18942.4606 | 43.1312 | 1419.5711 | 357608.5876 | 220458.3778 | 20990.5092 | 3576.6831 | 18942.4606 | 43.1312 | 1419.5711 | 2275211.9599 | 14290.0061 | -108.5058 | 13406.3444 | -182.3745 | 2794.9003 | 14878.2299 | -19.2761 | 13924.3807 | 0 | 5599.9544 | -138538.5491 | 5870.168 | -10396.0139 | 7243.8713 | 447912.1284 | -253120.1431 | 15089.0403 | 413087.8246 | -222267.5035 | 2936.4505 | 33003.05 | 1324.8828 | 0 | 38241.5536 | 1324.8828 | 0 | 55114.5944 | 18187.1673 | 19039.7466 | 28180.089 | 7665.0294 | 1165.8442 | 197257.1352 | 326609.6061 | 33185.4778 |  | 1146.7136 | 10866.5596 | 220458.3778 | 20990.5092 | 3576.6831 | 18942.4606 | 43.1312 | 1419.5711 | 238997.9226 | 24194.1011 | 31259.2985 | 10205.6621 | 1081.2685 | 143806.651 | 20990.5092 | 3576.6831 | 18942.4606 | 43.1312 | 1419.5711 | 1525132.3369 | 25738.4054 | 33254.5729 | 10857.0874 | 1150.2857 | 1343344.2463 | 26882.3345 | 29389.0841 | 11339.6246 | 1201.4095 | 1929396.5722 | 194039.1601 | -37929.5358 |  | 2241.811 | 607.3191 | 329609.2111 | 227266.5964 | 0 | 2241.811 | 385.005 | 3964.2429 | -20984.7664 | 2241.811 | 38443.088 | -259250.642 | -0.07595 | 2241.811 | 6399.0419 | -90345.6531 | -7437.8781 | -130925.8132 | 2241.811
Petroleum | 2.276 |  |  | -18.5922 | 0 | 1.513 |  |  | 0 | 0 | 76.4813 | 27.5709 |  | 7345.2173 | 3449.9036 | 0 | 27.5709 |  | 10735.4591 | 4453.753 | 0 | 19.0826 |  |  | 0 | 0 | 17.3999 |  |  | 0 | 0 | 76.4813 | 107.1227 |  | 16076.5852 | 3449.9036 | 0 | 107.1227 |  | 23496.8573 | 4743.3808 | 0 | 730.9434 | 1480.5509 |  | 3449.9036 | 0 | 4453.753 | 0 | 161764.6184 | 226848.2607 | 293092.8279 | 276.7586 | 10138.1689 | 10362.6376 | 145588.1566 | 204163.4346 | 263783.5451 | 249.0827 | 9124.352 | 3509.792 | 161764.6184 | 226848.2607 | 293092.8279 | 276.7586 | 10138.1689 | 4527.693 | 215438.17 | 177129.7242 | 30182.0644 | 159847.138 | 1.0527 | 11979.1398 | 8727.9118 | 215438.17 | 177129.7242 | 30182.0644 | 159847.138 | 1.0527 | 11979.1398 | 18185.8544 | 3479.9859 | -2.6482 | 3393.1694 | -4.4511 | 3385.324 | 3632.0279 | -0.47046 | 3569.2055 | 0 | 2792.3313 | -116193.4292 | 2294.3311 | -253.7285 | 2419.509 | 1031.9042 | -115746.1064 | 2295.24 | 938.9189 | -119999.3817 | 3556.7767 | 805.7729 | 11326.3155 | 0 | 933.6347 | 11326.3155 | 0 | 53859.5425 | 153473.5485 | 160668.092 | 237799.4433 | 187.0752 | 9838.049 | 4814.3219 | 620640.0725 | 4157.9012 |  | 2633.7953 | 29148.021 | 215438.17 | 177129.7242 | 30182.0644 | 159847.138 | 1.0527 | 11979.1398 | 5833.0612 | 204163.4346 | 263783.5451 | 249.0827 | 9124.352 | 3509.792 | 177129.7242 | 30182.0644 | 159847.138 | 1.0527 | 11979.1398 | 9215.0942 | 217195.1432 | 280620.7927 | 264.9816 | 9706.7575 | 6864.0008 | 226848.2607 | 248001.6236 | 276.7586 | 10138.1689 | 10990.5617 | 1974.8505 | -925.7206 |  | 26706.5256 | 5124.9003 | 1921.3435 | 30196.144 |  | 26706.5256 | 3248.8889 | 237.6571 | -512.1611 | 26706.5256 | 1699.0875 | -6327.3557 | -0.057957 | 26706.5256 | 1213.7646 | -2205.0055 | -19951.0642 | -99909.0612 | 26706.5256
Water consumption: gallons/mmBtu of fuel throughput | 0.016991 |  |  | -0.1476 | 0 | 0.011295 |  |  | 0 | 0 | 0.0016948 | 0.21198 |  | 1.3406 | 0.54913 | 0 | 0.21198 |  | 1.4698 | 0.098695 | 0 | 0.15061 |  |  | 0 | 0 | 0.1375 |  |  | 0 | 0 | 0.0016948 | 0.8358 |  | 2.9342 | 0.54913 | 0 | 0.8358 |  | 3.2171 | 0.10511 | 0 | 5.774 | 20.7179 |  | 0.54913 | 0 | 0.098695 | 0 | 3.5847 | 5.027 | 6.495 | 2.1971 | 0.22466 | 82.2646 | 3.2262 | 4.5243 | 5.8455 | 1.9774 | 0.2022 | 27.8628 | 3.5847 | 5.027 | 6.495 | 2.1971 | 0.22466 | 35.6463 | 46.1749 | 3.9252 | 0.66884 | 3.5422 | 0.0083567 | 0.26546 | 69.2872 | 46.1749 | 3.9252 | 0.66884 | 3.5422 | 0.0083567 | 0.26546 | 144.0624 | 24.835 | -0.021023 | 25.0428 | -0.035335 | 0.53885 | 28.9931 | -0.0037348 | 28.8445 | 0 | 14.892 | -36.0736 | 10.1729 | -2.0142 | 10.5209 | 12.7949 | -49.7784 | 10.3951 | 13.1336 | -57.4161 | 0.56614 | 6.3924 | 0.25065 | 0 | 7.4073 | 0.25065 | 0 | 11.5437 | 3.401 | 3.5604 | 5.2696 | 1.4851 | 0.21801 | 38.2189 | 63.6967 | 55.8548 |  | 0.22124 | 40.6275 | 46.1749 | 3.9252 | 0.66884 | 3.5422 | 0.0083567 | 0.26546 | 46.3062 | 4.5243 | 5.8455 | 1.9774 | 0.2022 | 27.8628 | 3.9252 | 0.66884 | 3.5422 | 0.0083567 | 0.26546 | 72.9242 | 4.8131 | 6.2186 | 2.1036 | 0.2151 | 54.277 | 5.027 | 5.4957 | 2.1971 | 0.22466 | 86.9522 | 12.0403 | -7.3489 |  | 0.55328 | 0.11357 | 12.98 | 49.7557 |  | 0.55328 | 0.071996 | 0.44175 | -4.0658 | 0.55328 | 1.8085 | -50.2302 | 0 | 0.55328 | 3.2755 | -17.5046 | -27.8085 | 0 | 0.55328
Total emissions: grams/mmBtu of fuel throughput, except as noted | Per lb. of liq. Fuel |  |  |  |  | Per lb. of hydrotreated pyrolysis oil | [5 empty] | Per mmBtu of renewable gasoline |  |  |  |  | Per mmBtu of renewable diesel |  |  |  |  | Per lb. of liq. Fuel |  |  |  |  | Per lb. of hydrotreated pyrolysis oil | [5 empty] | Per mmBtu of renewable gasoline |  |  |  |  | Per mmBtu of renewable diesel |  |  |  |  | Per mmBtu of Liq. Fuel |  |  | Per mmBtu of renewable gasoline |  | Per mmBtu of renewable diesel |  | Per dry ton | [5 empty] | Per dry ton | [5 empty] | Per dry ton | [12 empty] | Per dry ton | [6 empty] | Per mmBtu of high octane gasoline |  |  |  |  | Per mmBtu of high octane gasoline |  | Per mmBtu of high octane gasoline |  | Per mmBtu of renewable gasoline/diesel | [10 empty] | Per mmBtu of pyrolysis oil |  |  | Per mmBtu of pyrolysis oil |  |  | Per dry ton | [7 empty] | Per mmBtu | [40 empty] | 0 |  |  | 0
VOC | 0.054544 | 0.0042943 | 0.0073636 | -0.012904 | 0 | 0.036259 | 0.0028718 | 0.0055449 | 0 | 0 | 0.0019355 | 0.35804 | 0.00062267 | 0.52069 | 0.12926 |  | 0.35804 | 0.00062267 | 0.86146 | 0.10131 |  | 0.056583 | 0.0056455 | 0 | 0 | 0 | 0.043055 | 0.00489 | 0 | 0 | 0 | 0.0019355 | 0.79246 | 0.00081711 | 1.1397 | 0.12926 |  | 0.79246 | 0.00081711 | 1.8855 | 0.1079 |  | 2.2451 | 2.9693 |  | 0.12926 |  | 0.10131 |  | 7.1946 | 2.0657 | 3.9165 | 0.19208 | 0.092317 | 7.1921 | 6.4752 | 1.8591 | 3.5248 | 0.17287 | 0.083085 | 2.436 | 7.1946 | 2.0657 | 3.9165 | 0.19208 | 0.092317 | 193.8993 | 32.7598 | 8.2949 | 0.27484 | 2.136 | 0.0007306 | 0.10908 | 6.0576 | 32.7598 | 8.2949 | 0.27484 | 2.136 | 0.0007306 | 0.10908 | 209.9565 | 2.7143 | -0.001838 | 2.6364 | -0.0030893 | 0.12684 | 3.3056 | -0.00032652 | 3.2565 | 0 | 2.0146 | -1.8799 | 0.70404 | -0.1761 | 2.9308 | 5.5815 | -3.776 | 2.6702 | 5.147 | -3.3261 | 0.13326 | 0.55904 | 0.15114 |  | 0.64778 | 0.15114 |  | 8.1899 | 6.9301 | 1.463 | 3.1776 | 0.12984 | 0.089584 | 3.3414 | 23.3215 | 0.61899 |  | 0.073844 | 0.32034 | 32.7598 | 8.2949 | 0.27484 | 2.136 | 0.0007306 | 0.10908 | 4.0484 | 1.8591 | 3.5248 | 0.17287 | 0.083085 | 2.436 | 8.2949 | 0.27484 | 2.136 | 0.0007306 | 0.10908 | 154.3967 | 1.9778 | 3.7498 | 0.18391 | 0.088389 | 141.7436 | 2.0657 | 3.3139 | 0.19208 | 0.092317 | 198.3849 | 2.8668 | -5.5363 |  | 1.9378 | 0.068482 | 4.3875 | 26.4475 |  | 1.9378 | 0.043413 | 0.04762 | -0.35546 | 1.9378 | 0.60887 | -4.3915 | -9.1779e-07 | 1.9378 | 0.18363 | -1.5304 | -0.21927 | -1.5821 | 1.9378
CO | 0.17194 | 0.0056127 | 0.06116 | -0.046213 | 0 | 0.1143 | 0.0037535 | 0.046054 | 0 | 0 | 0.0087305 | 1.1325 | 0.00081384 | 0.87827 | 0.55433 |  | 1.1325 | 0.00081384 | 1.3975 | 0.60557 |  | 0.1835 | 0.0073788 | 0 | 0 | 0 | 0.14051 | 0.0063914 | 0 | 0 | 0 | 0.0087305 | 2.5208 | 0.001068 | 1.9223 | 0.55433 |  | 2.5208 | 0.001068 | 3.0588 | 0.64495 |  | 9.1289 | 11.7255 | 0.14641 | 0.55433 |  | 0.60557 |  | 32.5847 | 116.7691 | 54.007 | 0.68791 | 5.2186 | 25.7573 | 29.3262 | 105.0922 | 48.6063 | 0.61912 | 4.6967 | 8.7239 | 32.5847 | 116.7691 | 54.007 | 0.68791 | 5.2186 | 952.2388 | 66.3768 | 35.9775 | 15.5361 | 29.4544 | 0.0026165 | 6.1662 | 21.694 | 66.3768 | 35.9775 | 15.5361 | 29.4544 | 0.0026165 | 6.1662 | 1018.6352 | 21.7153 | -0.0065824 | 21.1292 | -0.011064 | 0.54395 | 26.9148 | -0.0011694 | 26.5809 | 0 | 16.8942 | -7.6073 | 5.455 | -0.63067 | 24.2967 | 23.2865 | -14.508 | 22.051 | 21.4733 | -12.7185 | 0.5715 | 2.0021 | 2.0842 |  | 2.3199 | 2.0842 |  | 16.5942 | 30.989 | 82.7032 | 43.8183 | 0.46499 | 5.0641 | 11.9664 | 191.6002 | 2.2466 |  | 0.54056 | 0.77687 | 66.3768 | 35.9775 | 15.5361 | 29.4544 | 0.0026165 | 6.1662 | 14.4986 | 105.0922 | 48.6063 | 0.61912 | 4.6967 | 8.7239 | 35.9775 | 15.5361 | 29.4544 | 0.0026165 | 6.1662 | 752.9794 | 111.8002 | 51.7088 | 0.65864 | 4.9965 | 692.7683 | 116.7691 | 45.6982 | 0.68791 | 5.2186 | 968.3029 | 9.2528 | -15.4739 |  | 4.714 | 0.94434 | 13.3385 | 27.8294 |  | 4.714 | 0.59866 | 0.19063 | -1.273 | 4.714 | 2.1446 | -15.7272 | -4.0393e-06 | 4.714 | 0.78412 | -5.4807 | -0.53175 | -6.9631 | 4.714
NOx | 0.20239 | 0.0073202 | 0.57153 | -0.08372 | 0 | 0.13454 | 0.0048954 | 0.43037 | 0 | 0 | 0.022089 | 1.3536 | 0.0010614 | 1.2294 | 1.495 |  | 1.3536 | 0.0010614 | 1.8679 | 1.3472 |  | 0.24315 | 0.0096236 | 0 | 0 | 0 | 0.19074 | 0.0083357 | 0 | 0 | 0 | 0.022089 | 3.0875 | 0.0013929 | 2.6907 | 1.495 |  | 3.0875 | 0.0013929 | 4.0883 | 1.4348 |  | 13.1403 | 18.8613 |  | 1.495 |  | 1.3472 |  | 69.7555 | 62.2118 | 37.0543 | 1.2462 | 2.7803 | 46.6624 | 62.7799 | 55.9907 | 33.3488 | 1.1216 | 2.5023 | 15.8044 | 69.7555 | 62.2118 | 37.0543 | 1.2462 | 2.7803 | 1092.9783 | 162.2906 | 76.7484 | 8.2773 | 20.2087 | 0.0047401 | 3.2852 | 39.3014 | 162.2906 | 76.7484 | 8.2773 | 20.2087 | 0.0047401 | 3.2852 | 1191.4662 | 123.9446 | -0.011925 | 121.2856 | -0.020043 | 1.467 | 120.217 | -0.0021185 | 118.1707 | 0 | 72.2988 | -24.3908 | 47.8693 | -1.1425 | 74.6003 | 31.9863 | -37.2721 | 79.7451 | 29.4784 | -33.402 | 1.5413 | 3.6267 | 1.43 |  | 4.2024 | 1.43 |  | 40.5726 | 66.272 | 44.0623 | 30.0638 | 0.84239 | 2.698 | 21.6787 | 206.1899 | 4.0577 |  | 1.484 | 1.1144 | 162.2906 | 76.7484 | 8.2773 | 20.2087 | 0.0047401 | 3.2852 | 26.266 | 55.9907 | 33.3488 | 1.1216 | 2.5023 | 15.8044 | 76.7484 | 8.2773 | 20.2087 | 0.0047401 | 3.2852 | 873.6773 | 59.5645 | 35.4775 | 1.1932 | 2.662 | 801.1194 | 62.2118 | 31.3536 | 1.2462 | 2.7803 | 1122.0803 | 12.199 | -16.3275 |  | 45.6874 | 0.64792 | 18.9541 | 38.6536 |  | 45.6874 | 0.41074 | 7.0879 | -2.3062 | 45.6874 | 15.5691 | -28.4918 | -1.4201e-05 | 45.6874 | 14.5937 | -9.929 | -0.76279 | -24.4796 | 45.6874
PM10 | 0.0020141 | 0.0053734 | 0.11043 | -0.012619 | 0 | 0.0013389 | 0.0035934 | 0.083155 | 0 | 0 | 0.0005755 | 0.021716 | 0.00077914 | 0.16138 | 0.073907 |  | 0.021716 | 0.00077914 | 0.22162 | 0.040774 |  | 0.013336 | 0.0070642 | 0 | 0 | 0 | 0.012084 | 0.0061188 | 0 | 0 | 0 | 0.0005755 | 0.07907 | 0.0010224 | 0.35322 | 0.073907 |  | 0.07907 | 0.0010224 | 0.48507 | 0.043426 |  | 0.96581 | 1.2559 |  | 0.073907 |  | 0.040774 |  | 4.9389 | 5.1814 | 2.0805 | 0.18784 | 0.23156 | 7.0333 | 4.445 | 4.6632 | 1.8725 | 0.16906 | 0.20841 | 2.3821 | 4.9389 | 5.1814 | 2.0805 | 0.18784 | 0.23156 | 12.9498 | 12.5961 | 5.28 | 0.68938 | 1.1347 | 0.00071446 | 0.27361 | 5.9237 | 12.5961 | 5.28 | 0.68938 | 1.1347 | 0.00071446 | 0.27361 | 22.5603 | 22.3598 | -0.0017974 | 21.9013 | -0.003021 | 0.072523 | 20.5568 | -0.00031931 | 20.182 | 0 | 12.238 | -3.1113 | 9.2157 | -0.17221 | 11.2718 | 1.8065 | -5.0547 | 12.7958 | 1.6647 | -4.4695 | 0.076196 | 0.54657 | 0.080291 |  | 0.63335 | 0.080291 |  | 3.149 | 4.6537 | 3.6698 | 1.688 | 0.12697 | 0.22471 | 3.2675 | 16.7798 | 0.78148 |  | 0.083471 | 0.086817 | 12.5961 | 5.28 | 0.68938 | 1.1347 | 0.00071446 | 0.27361 | 3.959 | 4.6632 | 1.8725 | 0.16906 | 0.20841 | 2.3821 | 5.28 | 0.68938 | 1.1347 | 0.00071446 | 0.27361 | 13.9174 | 4.9609 | 1.992 | 0.17985 | 0.22171 | 11.7511 | 5.1814 | 1.7605 | 0.18784 | 0.23156 | 17.3362 | 1.6167 | -2.3353 |  | 3.9431 | 0.03638 | 1.9787 | 7.9389 |  | 3.9431 | 0.023063 | 0.033654 | -0.34761 | 3.9431 | 0.25652 | -4.2945 | -1.8255e-06 | 3.9431 | 0.24167 | -1.4966 | -0.059424 | -3.1469 | 3.9431
PM2.5 | 0.0018988 | 0.005178 | 0.083389 | -0.0069223 | 0 | 0.0012623 | 0.0034627 | 0.062793 | 0 | 0 | 0.00038948 | 0.016993 | 0.0007508 | 0.13841 | 0.049009 |  | 0.016993 | 0.0007508 | 0.18763 | 0.02866 |  | 0.0079653 | 0.0068072 | 0 | 0 | 0 | 0.0070934 | 0.0058963 | 0 | 0 | 0 | 0.00038948 | 0.05414 | 0.00098526 | 0.30293 | 0.049009 |  | 0.05414 | 0.00098526 | 0.41066 | 0.030524 |  | 0.75731 | 0.97354 |  | 0.049009 |  | 0.02866 |  | 4.7634 | 5.0825 | 0.61032 | 0.10304 | 0.22715 | 3.8583 | 4.2871 | 4.5743 | 0.54929 | 0.09274 | 0.20443 | 1.3068 | 4.7634 | 5.0825 | 0.61032 | 0.10304 | 0.22715 | 11.7231 | 10.9671 | 5.0918 | 0.67623 | 0.33286 | 0.00039194 | 0.26839 | 3.2496 | 10.9671 | 5.0918 | 0.67623 | 0.33286 | 0.00039194 | 0.26839 | 17.1545 | 17.2248 | -0.000986 | 16.8677 | -0.0016573 | 0.048091 | 16.1275 | -0.00017516 | 15.8411 | 0 | 9.6309 | -0.73075 | 6.9329 | -0.094469 | 9.2557 | 1.6545 | -1.7618 | 10.2741 | 1.5256 | -1.4986 | 0.050527 | 0.29986 | 0.023553 |  | 0.34746 | 0.023553 |  | 2.7418 | 4.4882 | 3.5998 | 0.49518 | 0.069653 | 0.22042 | 1.7925 | 13.4075 | 0.35001 |  | 0.068046 | 0.074716 | 10.9671 | 5.0918 | 0.67623 | 0.33286 | 0.00039194 | 0.26839 | 2.1718 | 4.5743 | 0.54929 | 0.09274 | 0.20443 | 1.3068 | 5.0918 | 0.67623 | 0.33286 | 0.00039194 | 0.26839 | 11.2186 | 4.8662 | 0.58435 | 0.098659 | 0.21748 | 9.7633 | 5.0825 | 0.51643 | 0.10304 | 0.22715 | 14.1294 | 1.2133 | -2.0517 |  | 3.6178 | 0.010672 | 1.5253 | 6.321 |  | 3.6178 | 0.0067653 | 0.02332 | -0.19069 | 3.6178 | 0.19988 | -2.3558 | -3.6812e-07 | 3.6178 | 0.11942 | -0.82098 | -0.051141 | -0.63459 | 3.6178
SOx | 0.055116 | 0.00012078 | 0 | -0.073906 | 0 | 0.036639 | 8.0773e-05 | 0 | 0 | 0 | 0.00042089 | 0.40438 | 1.7513e-05 | 0.4107 | 0.25601 |  | 0.40438 | 1.7513e-05 | 0.63376 | 0.02451 |  | 0.11355 | 0.00015879 | 0 | 0 | 0 | 0.096113 | 0.00013754 | 0 | 0 | 0 | 0.00042089 | 1.0504 | 2.2982e-05 | 0.8989 | 0.25601 |  | 1.0504 | 2.2982e-05 | 1.3871 | 0.026104 |  | 4.1641 | 5.7817 |  | 0.25601 |  | 0.02451 |  | 0.87633 | 1.2482 | 1.6133 | 1.1002 | 0.055782 | 41.1929 | 0.7887 | 1.1233 | 1.452 | 0.99014 | 0.050204 | 13.9519 | 0.87633 | 1.2482 | 1.6133 | 1.1002 | 0.055782 | 31.0717 | 47.3349 | 0.9746 | 0.16607 | 0.87985 | 0.0041845 | 0.065911 | 34.6946 | 47.3349 | 0.9746 | 0.16607 | 0.87985 | 0.0041845 | 0.065911 | 85.8155 | 1.0717 | -0.010527 | 1.0114 | -0.017694 | 0.25122 | 1.1915 | -0.0018701 | 1.1415 | 0 | 0.37387 | -25.9879 | 0.23217 | -1.0086 | 0.47628 | 5.9306 | -37.641 | 0.45792 | 5.4629 | -33.7647 | 0.26394 | 3.2013 | 0.062259 |  | 3.7095 | 0.062259 |  | 11.8337 | 0.83517 | 0.88402 | 1.3089 | 0.74365 | 0.054131 | 19.1376 | 34.7972 | 3.4077 |  | 0.34956 | 0.32428 | 47.3349 | 0.9746 | 0.16607 | 0.87985 | 0.0041845 | 0.065911 | 23.1872 | 1.1233 | 1.452 | 0.99014 | 0.050204 | 13.9519 | 0.9746 | 0.16607 | 0.87985 | 0.0041845 | 0.065911 | 46.7745 | 1.195 | 1.5446 | 1.0533 | 0.053408 | 36.6732 | 1.2482 | 1.3651 | 1.1002 | 0.055782 | 56.7624 | 5.551 | -3.7891 |  | 31.0214 | 0.028209 | 7.9737 | 55.2821 |  | 31.0214 | 0.017883 | 40.5657 | -2.0359 | 31.0214 | 70.2714 | -25.1521 | -1.5713e-05 | 31.0214 | 63.4809 | -8.7652 | -0.22196 | -27.0875 | 31.0214
BC | 0.00038815 | 0 | 0.0035857 | -0.00036354 | 0 | 0.00025803 | 0 | 0.0027001 | 0 | 0 | 3.6677e-05 | 0.002738 | 0 | 0.016705 | 0.0043158 |  | 0.002738 | 0 | 0.024368 | 0.0033183 |  | 0.00065432 | 0 | 0 | 0 | 0 | 0.00054122 | 0 | 0 | 0 | 0 | 3.6677e-05 | 0.0067539 | 0 | 0.036562 | 0.0043158 |  | 0.0067539 | 0 | 0.053336 | 0.0035341 |  | 0.098864 | 0.1259 |  | 0.0043158 |  | 0.0033183 |  | 3.5643 | 3.968 | 0.058327 | 0.0054115 | 0.17733 | 0.20262 | 3.2078 | 3.5712 | 0.052494 | 0.0048704 | 0.1596 | 0.068628 | 3.5643 | 3.968 | 0.058327 | 0.0054115 | 0.17733 | 2.1328 | 3.1751 | 2.7869 | 0.52794 | 0.03181 | 2.0583e-05 | 0.20954 | 0.17066 | 3.1751 | 2.7869 | 0.52794 | 0.03181 | 2.0583e-05 | 0.20954 | 2.4704 | 0.92817 | -5.1781e-05 | 0.90644 | -8.7033e-05 | 0.004235 | 1.0115 | -9.199e-06 | 0.99719 | 0 | 0.62263 | -0.012595 | 0.30015 | -0.0049612 | 0.7735 | 0.26384 | -0.06471 | 0.74734 | 0.24331 | -0.054198 | 0.0044495 | 0.015752 | 0.0022509 |  | 0.018252 | 0.0022509 |  | 0.79378 | 3.1026 | 2.8104 | 0.047323 | 0.0036579 | 0.17209 | 0.094136 | 7.024 | 0.022376 |  | 0.0093267 | 0.009518 | 3.1751 | 2.7869 | 0.52794 | 0.03181 | 2.0583e-05 | 0.20954 | 0.11406 | 3.5712 | 0.052494 | 0.0048704 | 0.1596 | 0.068628 | 2.7869 | 0.52794 | 0.03181 | 2.0583e-05 | 0.20954 | 1.7663 | 3.7991 | 0.055845 | 0.0051812 | 0.16979 | 1.6022 | 3.968 | 0.049353 | 0.0054115 | 0.17733 | 2.2592 | 0.14312 | -1.0229 |  | 0.5416 | 0.0010199 | 0.20585 | 0.047254 |  | 0.5416 | 0.00064654 | 0.0023896 | -0.010014 | 0.5416 | 0.024034 | -0.12372 | 0 | 0.5416 | 0.0076722 | -0.043115 | -0.0065149 | 0 | 0.5416
OC | 0.00079583 | 0 | 0.0067545 | -0.0017664 | 0 | 0.00052904 | 0 | 0.0050862 | 0 | 0 | 0.00026637 | 0.0063281 | 0 | 0.023503 | 0.020952 |  | 0.0063281 | 0 | 0.033795 | 0.015426 |  | 0.0022873 | 0 | 0 | 0 | 0 | 0.0019921 | 0 | 0 | 0 | 0 | 0.00026637 | 0.018036 | 0 | 0.05144 | 0.020952 |  | 0.018036 | 0 | 0.073968 | 0.016429 |  | 0.28054 | 0.35448 |  | 0.020952 |  | 0.015426 |  | 1.0147 | 0.94249 | 0.10546 | 0.026294 | 0.042121 | 0.98453 | 0.91319 | 0.84824 | 0.094914 | 0.023665 | 0.037909 | 0.33346 | 1.0147 | 0.94249 | 0.10546 | 0.026294 | 0.042121 | 4.7619 | 2.5425 | 1.7621 | 0.1254 | 0.057516 | 0.00010001 | 0.04977 | 0.82922 | 2.5425 | 1.7621 | 0.1254 | 0.057516 | 0.00010001 | 0.04977 | 6.2089 | 1.9283 | -0.0002516 | 1.8812 | -0.00042289 | 0.02056 | 2.2106 | -4.4697e-05 | 2.1818 | 0 | 1.3736 | -0.039926 | 0.56757 | -0.024106 | 1.8177 | 0.68233 | -0.29827 | 1.7016 | 0.62924 | -0.23901 | 0.021602 | 0.07652 | 0.0040698 |  | 0.088667 | 0.0040698 |  | 0.63563 | 1.1254 | 0.66753 | 0.085564 | 0.017774 | 0.040874 | 0.4574 | 3.0302 | 0.086272 |  | 0.024899 | 0.020988 | 2.5425 | 1.7621 | 0.1254 | 0.057516 | 0.00010001 | 0.04977 | 0.55419 | 0.84824 | 0.094914 | 0.023665 | 0.037909 | 0.33346 | 1.7621 | 0.1254 | 0.057516 | 0.00010001 | 0.04977 | 4.2363 | 0.90238 | 0.10097 | 0.025175 | 0.040329 | 3.7627 | 0.94249 | 0.089235 | 0.026294 | 0.042121 | 5.3759 | 0.37997 | -0.47033 |  | 1.4126 | 0.001844 | 0.56538 | 0.81761 |  | 1.4126 | 0.001169 | 0.0065552 | -0.048659 | 1.4126 | 0.062665 | -0.60115 | 0 | 1.4126 | 0.017061 | -0.20949 | -0.014365 | 0 | 1.4126
CH4 | 1.0957 |  | 0.0052112 | -0.23104 | 0 | 0.72835 |  | 0.0039241 | 0 | 0 | 0.0084777 | 7.1724 |  | 4.5246 | 1.1171 |  | 7.1724 |  | 6.1675 | 0.48941 |  | 1.1105 |  | 0 | 0 | 0 | 0.84054 |  | 0 | 0 | 0 | 0.0084777 | 15.8031 |  | 9.903 | 1.1171 |  | 15.8031 |  | 13.499 | 0.52123 |  | 37.5695 | 48.17 | 1.2738 | 1.1171 |  | 0.48941 |  | 17.5536 | 25.1468 | 31.5568 | 3.4392 | 1.1238 | 128.7746 | 15.7982 | 22.6321 | 28.4011 | 3.0953 | 1.0115 | 43.6155 | 17.5536 | 25.1468 | 31.5568 | 3.4392 | 1.1238 | 882.1254 | 124.3305 | 19.0275 | 3.3458 | 17.2104 | 0.013081 | 1.3279 | 108.4601 | 124.3305 | 19.0275 | 3.3458 | 17.2104 | 0.013081 | 1.3279 | 1080.3308 | 4.9137 | -0.032909 | 4.6769 | -0.055313 | 1.0961 | 5.2445 | -0.0058463 | 5.0129 | 0 | 2.3835 | -44.2794 | 1.9094 | -3.153 | 3.288 | 91.8916 | -78.7857 | 4.5549 | 84.7413 | -69.8182 | 1.1517 | 10.0085 | 1.2178 |  | 11.5973 | 1.2178 |  | 31.0826 | 16.6055 | 17.8105 | 25.6034 | 2.3247 | 1.0906 | 59.8267 | 154.3441 | 10.1711 |  | 0.53656 | 4.6675 | 124.3305 | 19.0275 | 3.3458 | 17.2104 | 0.013081 | 1.3279 | 72.4864 | 22.6321 | 28.4011 | 3.0953 | 1.0115 | 43.6155 | 19.0275 | 3.3458 | 17.2104 | 0.013081 | 1.3279 | 755.2682 | 24.0767 | 30.2139 | 3.2929 | 1.076 | 678.3359 | 25.1468 | 26.7019 | 3.4392 | 1.1238 | 962.4383 | 44.9849 | -870.314 |  | 2.7706 | 0.55179 | 72.753 | -3008.1361 |  | 2.7706 | 0.3498 | 0.74534 | -6.3645 | 2.7706 | 8.1127 | -78.6289 | -2.3736e-05 | 2.7706 | 3.1231 | -27.4012 | -3.1948 | -40.9181 | 2.7706
N2O | 0.0069601 |  | 0.0078119 | -0.0022145 | 0 | 0.0046268 |  | 0.0058824 | 0 | 0 | 0.00010898 | 0.046085 |  | 0.026741 | 0.012656 |  | 0.046085 |  | 0.049006 | 0.0058403 |  | 0.0077463 |  | 0 | 0 | 0 | 0.0059849 |  | 0 | 0 | 0 | 0.00010898 | 0.10345 |  | 0.058529 | 0.012656 |  | 0.10345 |  | 0.10726 | 0.0062201 |  | 0.3625 | 0.47957 |  | 0.012656 |  | 0.0058403 |  | 0.35001 | 0.18298 | 0.10176 | 0.032965 | 0.0081776 | 1.2343 | 0.31501 | 0.16468 | 0.09158 | 0.029668 | 0.0073598 | 0.41805 | 0.35001 | 0.18298 | 0.10176 | 0.032965 | 0.0081776 | 2.535 | 81.3368 | 0.19704 | 0.024345 | 0.055495 | 0.00012538 | 0.0096625 | 1.0396 | 81.3368 | 0.19704 | 0.024345 | 0.055495 | 0.00012538 | 0.0096625 | 4.2307 | 1.8242 | -0.00031543 | 1.7832 | -0.00053017 | 0.01242 | 1.85 | -5.6036e-05 | 1.8207 | 0 | 1.1171 | -0.094576 | 0.66234 | -0.030221 | 1.278 | 0.89229 | -0.42064 | 1.2805 | 0.82263 | -0.34277 | 0.013049 | 0.095925 | 0.0039269 |  | 0.11115 | 0.0039269 |  | 20.3342 | 0.28552 | 0.1296 | 0.082559 | 0.022282 | 0.0079355 | 0.57343 | 21.4355 | 0.14665 |  | 0.0061103 | 0.022511 | 81.3368 | 0.19704 | 0.024345 | 0.055495 | 0.00012538 | 0.0096625 | 0.69477 | 0.16468 | 0.09158 | 0.029668 | 0.0073598 | 0.41805 | 0.19704 | 0.024345 | 0.055495 | 0.00012538 | 0.0096625 | 2.646 | 0.17519 | 0.097425 | 0.031562 | 0.0078296 | 2.2507 | 0.18298 | 0.086101 | 0.032965 | 0.0081776 | 3.3048 | 0.414 | -0.3897 |  | 0.052268 | 0.0017793 | 0.69224 | -26.6978 |  | 0.052268 | 0.0011279 | 0.0062291 | -0.061003 | 0.052268 | 0.063008 | -0.75365 | -3.0257e-08 | 0.052268 | 0.036058 | -0.26264 | -0.015408 | -0.052158 | 0.052268
CO2 | 32.4614 | 291.6394 | -0.13339 | -108.9685 | 0 | 21.5792 | 193.872 | -0.10044 | 0 | 0 | 6.6621 | 283.9469 | 1866.2554 | 1480.921 | 645.233 |  | 283.9469 | 1866.2554 | 2427.618 | 387.8504 |  | 127.49 | 238.631 | 0 | 0 | 0 | 113.1648 | 170.5702 | 0 | 0 | 0 | 6.6621 | 887.1058 | 3954.4798 | 3241.3136 | 645.233 |  | 887.1058 | 3954.4798 | 5313.3633 | 413.0723 |  | 12532.1269 | 16074.4464 |  | 645.233 |  | 387.8504 |  | 14060.1177 | 19628.8603 | 25511.7983 | 1622.0787 | 877.2415 | 60735.2942 | 12654.1059 | 17665.9742 | 22960.6185 | 1459.8708 | 789.5173 | 20570.8486 | 14060.1177 | 19628.8603 | 25511.7983 | 1622.0787 | 877.2415 | 108861.1949 | 35868.8352 | 15394.3731 | 2611.6115 | 13913.6395 | 6.1697 | 1036.5381 | 51154.1856 | 35868.8352 | 15394.3731 | 2611.6115 | 13913.6395 | 6.1697 | 1036.5381 | 191750.2884 | 1256.5748 | -15.5212 | 1189.5316 | -26.0878 | 633.1547 | 1303.3194 | -2.7574 | 1236.9759 | 0 | 612.5872 | -20470.6852 | 592.932 | -1487.0997 | 744.118 | 27823.9812 | -36467.0554 | 1448.1817 | 25656.4296 | -32684.7396 | 665.2214 | 4719.9873 | 984.5327 |  | 5469.3004 | 984.5327 |  | 8967.2088 | 13339.1727 | 13902.3835 | 20698.8738 | 1096.4455 | 851.2725 | 28216.6828 | 87072.0397 | 4751.8498 |  | 348.9291 | 925.6075 | 35868.8352 | 15394.3731 | 2611.6115 | 13913.6395 | 6.1697 | 1036.5381 | 34187.5014 | 17665.9742 | 22960.6185 | 1459.8708 | 789.5173 | 20570.8486 | 15394.3731 | 2611.6115 | 13913.6395 | 6.1697 | 1036.5381 | 117881.9673 | 18793.5896 | 24426.1899 | 1553.054 | 839.912 | 99345.7808 | 19628.8603 | 21586.9063 | 1622.0787 | 877.2415 | 146739.9906 | 19240.244 | 4920.4479 | -12944.6612 | 2410.2263 | 446.0888 | 26199.8941 | 25232.9121 | -6496.1988 | 2410.2263 | 282.7944 | 355.6491 | -3001.7697 | 2410.2263 | 2671.5369 | -37084.5553 | -0.0051033 | 2410.2263 | 1795.0167 | -12923.5104 | -633.5543 | -8797.3523 | 2410.2263
VOC from bulk terminal | [14 empty] | 0.207 |  |  |  |  | 0.207 | [15 empty] | 0.207 |  |  |  |  | 0.207 |  |  |  |  | 0.207 |  | 0.207 | [54 empty] | 0.207 |  |  | 0.207 | [44 empty] | 0.207 | 0.207 |  |  |  | 0.207 | 0.207 |  |  | 0.207 |  |  |  | 0.207 |  |  |  |  | 0.207
VOC from ref. Station | [14 empty] | 0.88 |  |  |  |  | 0.88 | [15 empty] | 0.88 |  |  |  |  | 0.88 |  |  |  |  | 0.88 |  | 0.88 | [54 empty] | 0.88 |  |  | 0.88 | [44 empty] | 0.88 | 0.88 |  |  |  | 0.88 | 0.88 |  |  | 0.88 |  |  |  | 0.88 |  |  |  |  | 0.88
Biogenic CH4 | [148 empty] | -858.8102 |  |  |  |  | -3126.5427
Urban emissions: grams/mmBtu of fuel throughput, except as noted | Per lb. of liq. Fuel |  |  |  |  | Per lb. of liq. Fuel | [5 empty] | Per mmBtu of renewable gasoline |  |  |  |  | Per mmBtu of renewable gasoline |  |  |  |  | Per lb. of liq. Fuel |  |  |  |  | Per lb. of liq. Fuel | [5 empty] | Per mmBtu of renewable gasoline |  |  |  |  | Per mmBtu of renewable gasoline |  |  |  |  | Per mmBtu of Liq. Fuel |  |  | Per mmBtu of renewable gasoline |  | Per mmBtu of renewable diesel | [53 empty] | Per mmBtu of pyrolysis oil |  |  | Per mmBtu of pyrolysis oil
VOC | 0.0029158 | 0 | 0 | -0.00086545 | 0 | 0.0019383 | 0 | 0 | 0 | 0 | 0.00036102 | 0.019263 | 0 | 0.26335 | 0.26496 | 0 | 0.019263 | 0 | 0.4498 | 0.26552 | 0 | 0.0031875 | 0 | 0 | 0 | 0 | 0.0024534 | 0 | 0 | 0 | 0 | 0.00036102 | 0.043083 | 0 | 0.57641 | 0.26496 | 0 | 0.043083 | 0 | 0.98448 | 0.267 | 0 | 0.10865 | 0.1413 | 0 | 0.26496 | 0 | 0.26552 | 0 | 0.42838 | 0.60073 | 0.86692 | 0.012883 | 0.026847 | 0.48237 | 0.38554 | 0.54066 | 0.78023 | 0.011595 | 0.024163 | 0.16338 | 0.42838 | 0.60073 | 0.86692 | 0.012883 | 0.026847 | 0.98596 | 0.70977 | 0.46907 | 0.079927 | 0.4728 | 4.9001e-05 | 0.031723 | 0.40628 | 0.70977 | 0.46907 | 0.079927 | 0.4728 | 4.9001e-05 | 0.031723 | 1.6485 | 0.025961 | -0.00012327 | 0.024642 | -0.0002072 | 0.021781 | 0.02705 | -2.19e-05 | 0.025706 | 0 | 0.010519 | -0.34996 | 0.0095503 | -0.011811 | 0.024483 | 0.24923 | -0.47223 | 0.014497 | 0.22981 | -0.44953 | 0.022884 | 0.037497 | 0.27272 | 0 | 0.043449 | 0.27272 | 0 | 0.17744 | 0.40642 | 0.42547 | 0.70337 | 0.0087082 | 0.026053 | 0.2241 | 1.9716 | 0.04606 |  | 0.01616 | 0.072052 | 0.70977 | 0.46907 | 0.079927 | 0.4728 | 4.9001e-05 | 0.031723 | 0.27152 | 0.54066 | 0.78023 | 0.011595 | 0.024163 | 0.16338 | 0.46907 | 0.079927 | 0.4728 | 4.9001e-05 | 0.031723 | 1.0304 | 0.57517 | 0.83003 | 0.012335 | 0.025705 | 0.87617 | 0.60073 | 0.73355 | 0.012883 | 0.026847 | 1.2868 | 0.12205 | -2.49 |  | 0.15085 | 0.015159 | 0.20408 | -0.21999 |  | 0.15085 | 0.0096097 | 0.0040407 |  | 0.15085 | 0.050882 |  | -1.765e-07 | 0.15085 | 0.014606 |  | -0.049318 | -0.30426 | 0.15085
CO | 0.014297 | 0 | 0 | -0.010338 | 0 | 0.0095041 | 0 | 0 | 0 | 0 | 0.0030115 | 0.098714 | 0 | 0.29741 | 0.18732 | 0 | 0.098714 | 0 | 0.46882 | 0.17289 | 0 | 0.021274 | 0 | 0 | 0 | 0 | 0.017298 | 0 | 0 | 0 | 0 | 0.0030115 | 0.23625 | 0 | 0.65095 | 0.18732 | 0 | 0.23625 | 0 | 1.0261 | 0.18413 | 0 | 0.75255 | 0.96414 | 0 | 0.18732 | 0 | 0.17289 | 0 | 0.29529 | 0.41409 | 3.0614 | 0.1539 | 0.018506 | 5.7623 | 0.26576 | 0.37268 | 2.7552 | 0.13851 | 0.016656 | 1.9517 | 0.29529 | 0.41409 | 3.0614 | 0.1539 | 0.018506 | 6.1128 | 1.1214 | 0.32334 | 0.055095 | 1.6696 | 0.00058535 | 0.021867 | 4.8533 | 1.1214 | 0.32334 | 0.055095 | 1.6696 | 0.00058535 | 0.021867 | 13.8316 | 0.067998 | -0.0014726 | 0.064231 | -0.0024751 | 0.18381 | 0.070943 | -0.0002616 | 0.067472 | 0 | 0.028145 | -0.85074 | 0.027528 | -0.14109 | 0.034319 | 1.3292 | -2.384 | 0.051734 | 1.2255 | -2.002 | 0.19312 | 0.44777 | 0.020647 | 0 | 0.51886 | 0.020647 | 0 | 0.28036 | 0.28015 | 0.29329 | 2.4838 | 0.10403 | 0.017959 | 2.6771 | 6.1367 | 0.42851 |  | 0.17573 | 0.10944 | 1.1214 | 0.32334 | 0.055095 | 1.6696 | 0.00058535 | 0.021867 | 3.2435 | 0.37268 | 2.7552 | 0.13851 | 0.016656 | 1.9517 | 0.32334 | 0.055095 | 1.6696 | 0.00058535 | 0.021867 | 7.9135 | 0.39647 | 2.9311 | 0.14735 | 0.017719 | 6.3985 | 0.41409 | 2.5904 | 0.1539 | 0.018506 | 9.7066 | 0.86881 | -7.1012 |  | 0.39598 | 0.05353 | 1.3913 | -1.7095 |  | 0.39598 | 0.033935 | 0.003356 |  | 0.39598 | 0.12052 |  | -3.9838e-07 | 0.39598 | 0.1296 |  | -0.074909 | -0.68675 | 0.39598
NOx | 0.016944 | 0 | 0 | -0.02194 | 0 | 0.011264 | 0 | 0 | 0 | 0 | 0.0028066 | 0.12377 | 0 | 0.44287 | 0.27188 | 0 | 0.12377 | 0 | 0.68373 | 0.2133 | 0 | 0.034186 | 0 | 0 | 0 | 0 | 0.028872 | 0 | 0 | 0 | 0 | 0.0028066 | 0.31973 | 0 | 0.96932 | 0.27188 | 0 | 0.31973 | 0 | 1.4965 | 0.22717 | 0 | 1.2412 | 1.6035 | 0 | 0.27188 | 0 | 0.2133 | 0 | 0.45449 | 0.63735 | 2.4091 | 0.32659 | 0.028484 | 12.2284 | 0.40904 | 0.57362 | 2.1682 | 0.29393 | 0.025636 | 4.1417 | 0.45449 | 0.63735 | 2.4091 | 0.32659 | 0.028484 | 9.2765 | 2.441 | 0.49766 | 0.084799 | 1.3139 | 0.0012422 | 0.033656 | 10.2993 | 2.441 | 0.49766 | 0.084799 | 1.3139 | 0.0012422 | 0.033656 | 25.5295 | 0.12319 | -0.003125 | 0.11669 | -0.0052525 | 0.26679 | 0.1287 | -0.00055516 | 0.12325 | 0 | 0.047896 | -2.2254 | 0.044498 | -0.29941 | 0.054733 | 1.7553 | -5.5122 | 0.072977 | 1.6179 | -4.6479 | 0.2803 | 0.95021 | 0.031779 | 0 | 1.1011 | 0.031779 | 0 | 0.61025 | 0.4312 | 0.45141 | 1.9546 | 0.22076 | 0.027641 | 5.6811 | 9.377 | 0.90839 |  | 0.25139 | 0.14205 | 2.441 | 0.49766 | 0.084799 | 1.3139 | 0.0012422 | 0.033656 | 6.8833 | 0.57362 | 2.1682 | 0.29393 | 0.025636 | 4.1417 | 0.49766 | 0.084799 | 1.3139 | 0.0012422 | 0.033656 | 13.9262 | 0.61023 | 2.3066 | 0.31269 | 0.027272 | 10.9245 | 0.63735 | 2.0385 | 0.32659 | 0.028484 | 16.903 | 1.4617 | -7.1719 |  | 2.4576 | 0.042124 | 2.2719 | 1.0208 |  | 2.4576 | 0.026704 | 0.0053097 |  | 2.4576 | 0.18612 |  | -1.1598e-06 | 2.4576 | 0.3056 |  | -0.097233 | -1.9994 | 2.4576
PM10 | 6.2123e-05 | 0 | 0 | -0.0024743 | 0 | 4.1297e-05 | 0 | 0 | 0 | 0 | 0.00014398 | 0.0021286 | 0 | 0.10489 | 0.016374 | 0 | 0.0021286 | 0 | 0.14571 | 0.009474 | 0 | 0.0023426 | 0 | 0 | 0 | 0 | 0.0021748 | 0 | 0 | 0 | 0 | 0.00014398 | 0.010992 | 0 | 0.22958 | 0.016374 | 0 | 0.010992 | 0 | 0.31892 | 0.01009 | 0 | 0.090882 | 0.11877 | 0 | 0.016374 | 0 | 0.009474 | 0 | 0.07772 | 0.10899 | 0.22579 | 0.036832 | 0.0048709 | 1.3791 | 0.069948 | 0.09809 | 0.20321 | 0.033149 | 0.0043838 | 0.4671 | 0.07772 | 0.10899 | 0.22579 | 0.036832 | 0.0048709 | 0.53613 | 0.21831 | 0.085102 | 0.014501 | 0.12314 | 0.00014009 | 0.0057554 | 1.1615 | 0.21831 | 0.085102 | 0.014501 | 0.12314 | 0.00014009 | 0.0057554 | 2.3515 | 0.010453 | -0.00035244 | 0.0099546 | -0.00059237 | 0.016068 | 0.010936 | -6.261e-05 | 0.010587 | 0 | 0.0045246 | -0.15754 | 0.0037161 | -0.033767 | 0.0044091 | 0.050973 | -0.5229 | 0.0038201 | 0.046909 | -0.43413 | 0.016881 | 0.10716 | 0.0054343 | 0 | 0.12417 | 0.0054343 | 0 | 0.054579 | 0.073736 | 0.077193 | 0.18319 | 0.024897 | 0.0047267 | 0.64071 | 1.059 | 0.102 |  | 0.014811 | 0.027281 | 0.21831 | 0.085102 | 0.014501 | 0.12314 | 0.00014009 | 0.0057554 | 0.77628 | 0.09809 | 0.20321 | 0.033149 | 0.0043838 | 0.4671 | 0.085102 | 0.014501 | 0.12314 | 0.00014009 | 0.0057554 | 1.1748 | 0.10435 | 0.21618 | 0.035265 | 0.0046636 | 0.86579 | 0.10899 | 0.19105 | 0.036832 | 0.0048709 | 1.3962 | 0.11216 | -0.97669 |  | 0.21181 | 0.003948 | 0.1623 | -0.021875 |  | 0.21181 | 0.0025028 | 0.00079933 |  | 0.21181 | 0.012607 |  | -6.5556e-08 | 0.21181 | 0.033196 |  | -0.018673 | -0.11301 | 0.21181
PM2.5 | 5.7748e-05 | 0 | 0 | -0.002051 | 0 | 3.8389e-05 | 0 | 0 | 0 | 0 | 6.109e-05 | 0.0018044 | 0 | 0.091673 | 0.011134 | 0 | 0.0018044 | 0 | 0.12599 | 0.0050443 | 0 | 0.0019469 | 0 | 0 | 0 | 0 | 0.0018064 | 0 | 0 | 0 | 0 | 6.109e-05 | 0.0091961 | 0 | 0.20065 | 0.011134 | 0 | 0.0091961 | 0 | 0.27575 | 0.0053723 | 0 | 0.0755 | 0.098466 | 0 | 0.011134 | 0 | 0.0050443 | 0 | 0.066757 | 0.093616 | 0.13545 | 0.030531 | 0.0041838 | 1.1432 | 0.060081 | 0.084254 | 0.1219 | 0.027478 | 0.0037654 | 0.38719 | 0.066757 | 0.093616 | 0.13545 | 0.030531 | 0.0041838 | 0.44614 | 0.1897 | 0.073098 | 0.012456 | 0.073872 | 0.00011613 | 0.0049436 | 0.96283 | 0.1897 | 0.073098 | 0.012456 | 0.073872 | 0.00011613 | 0.0049436 | 1.951 | 0.008946 | -0.00029214 | 0.0085189 | -0.00049103 | 0.010926 | 0.0093592 | -5.1899e-05 | 0.0090568 | 0 | 0.0037851 | -0.11734 | 0.0031123 | -0.02799 | 0.0037342 | 0.042749 | -0.41957 | 0.0032098 | 0.039345 | -0.34702 | 0.011479 | 0.088828 | 0.0046678 | 0 | 0.10293 | 0.0046678 | 0 | 0.047425 | 0.063336 | 0.066305 | 0.1099 | 0.020637 | 0.00406 | 0.5311 | 0.84276 | 0.084675 |  | 0.010256 | 0.023653 | 0.1897 | 0.073098 | 0.012456 | 0.073872 | 0.00011613 | 0.0049436 | 0.64348 | 0.084254 | 0.1219 | 0.027478 | 0.0037654 | 0.38719 | 0.073098 | 0.012456 | 0.073872 | 0.00011613 | 0.0049436 | 0.97519 | 0.089632 | 0.12969 | 0.029232 | 0.0040058 | 0.71891 | 0.093616 | 0.11461 | 0.030531 | 0.0041838 | 1.1591 | 0.093151 | -0.95562 |  | 0.19086 | 0.0023684 | 0.13486 | -0.040147 |  | 0.19086 | 0.0015014 | 0.00068529 |  | 0.19086 | 0.01092 |  | -4.5385e-08 | 0.19086 | 0.025973 |  | -0.01619 | -0.078237 | 0.19086
SOx | 0.00074401 | 0 | 0 | -0.022839 | 0 | 0.00049459 | 0 | 0 | 0 | 0 | 8.9855e-05 | 0.020739 | 0 | 0.16372 | 0.077423 | 0 | 0.020739 | 0 | 0.23744 | 0.0052423 | 0 | 0.021762 | 0 | 0 | 0 | 0 | 0.020174 | 0 | 0 | 0 | 0 | 8.9855e-05 | 0.10377 | 0 | 0.35834 | 0.077423 | 0 | 0.10377 | 0 | 0.51968 | 0.0055832 | 0 | 0.84341 | 1.112 | 0 | 0.077423 | 0 | 0.0052423 | 0 | 0.17001 | 0.2384 | 0.31565 | 0.33997 | 0.010655 | 12.7296 | 0.15301 | 0.21456 | 0.28409 | 0.30598 | 0.0095892 | 4.3115 | 0.17001 | 0.2384 | 0.31565 | 0.33997 | 0.010655 | 4.9958 | 1.1625 | 0.18615 | 0.03172 | 0.17215 | 0.0012931 | 0.012589 | 10.7215 | 1.1625 | 0.18615 | 0.03172 | 0.17215 | 0.0012931 | 0.012589 | 21.7542 | 0.072834 | -0.0032531 | 0.069329 | -0.0054678 | 0.075973 | 0.076279 | -0.00057792 | 0.074168 | 0 | 0.033197 | -1.1737 | 0.027228 | -0.31168 | 0.029947 | 0.48291 | -4.575 | 0.028295 | 0.44432 | -3.7098 | 0.079821 | 0.98912 | 0.011887 | 0 | 1.1462 | 0.011887 | 0 | 0.29063 | 0.16129 | 0.16885 | 0.2561 | 0.22981 | 0.010339 | 5.914 | 7.031 | 0.9283 |  | 0.053831 | 0.08875 | 1.1625 | 0.18615 | 0.03172 | 0.17215 | 0.0012931 | 0.012589 | 7.1654 | 0.21456 | 0.28409 | 0.30598 | 0.0095892 | 4.3115 | 0.18615 | 0.03172 | 0.17215 | 0.0012931 | 0.012589 | 10.8808 | 0.22826 | 0.30222 | 0.32551 | 0.010201 | 8.0253 | 0.2384 | 0.26709 | 0.33997 | 0.010655 | 12.9349 | 1.0397 | -1.1918 |  | 1.5698 | 0.0055194 | 1.5064 | 1.1569 |  | 1.5698 | 0.003499 | 0.0023251 |  | 1.5698 | 0.072201 |  | -5.1437e-07 | 1.5698 | 0.39178 |  | -0.060747 | -0.88669 | 1.5698
BC | 8.9968e-06 | 0 | 0 | -9.4228e-05 | 0 | 5.9807e-06 | 0 | 0 | 0 | 0 | 5.664e-06 | 0.00012349 | 0 | 0.010481 | 0.00079107 | 0 | 0.00012349 | 0 | 0.016224 | 0.00054229 | 0 | 9.4636e-05 | 0 | 0 | 0 | 0 | 8.67e-05 | 0 | 0 | 0 | 0 | 5.664e-06 | 0.0005085 | 0 | 0.02294 | 0.00079107 | 0 | 0.0005085 | 0 | 0.03551 | 0.00057756 | 0 | 0.0036371 | 0.0047716 | 0 | 0.00079107 | 0 | 0.00054229 | 0 | 0.0084141 | 0.011799 | 0.015738 | 0.0014027 | 0.00052733 | 0.052519 | 0.0075727 | 0.01062 | 0.014165 | 0.0012624 | 0.0004746 | 0.017788 | 0.0084141 | 0.011799 | 0.015738 | 0.0014027 | 0.00052733 | 0.022247 | 0.022818 | 0.0092134 | 0.0015699 | 0.0085834 | 5.3351e-06 | 0.00062309 | 0.044234 | 0.022818 | 0.0092134 | 0.0015699 | 0.0085834 | 5.3351e-06 | 0.00062309 | 0.091444 | 0.00066111 | -1.3422e-05 | 0.00063243 | -2.2559e-05 | 0.00077626 | 0.00069168 | -2.3844e-06 | 0.00067087 | 0 | 0.00027038 | -0.0027092 | 0.00022465 | -0.0012859 | 0.00029494 | 0.0024864 | -0.016351 | 0.00023847 | 0.002289 | -0.013413 | 0.00081557 | 0.004081 | 0.00058833 | 0 | 0.0047289 | 0.00058833 | 0 | 0.0057044 | 0.0079829 | 0.0083571 | 0.012769 | 0.00094812 | 0.00051172 | 0.0244 | 0.060673 | 0.0040874 |  | 0.001189 | 0.0018076 | 0.022818 | 0.0092134 | 0.0015699 | 0.0085834 | 5.3351e-06 | 0.00062309 | 0.029563 | 0.01062 | 0.014165 | 0.0012624 | 0.0004746 | 0.017788 | 0.0092134 | 0.0015699 | 0.0085834 | 5.3351e-06 | 0.00062309 | 0.04616 | 0.011297 | 0.015069 | 0.001343 | 0.00050489 | 0.034285 | 0.011799 | 0.013317 | 0.0014027 | 0.00052733 | 0.055001 | 0.0044646 | -0.50709 |  | 0.02808 | 0.00027519 | 0.0065218 | -0.13937 |  | 0.02808 | 0.00017446 | 8.0253e-05 |  | 0.02808 | 0.00076018 |  | 0 | 0.02808 | 0.0012313 |  | -0.0012372 | 0 | 0.02808
OC | 2.1376e-05 | 0 | 0 | -0.00051468 | 0 | 1.421e-05 | 0 | 0 | 0 | 0 | 1.8683e-05 | 0.00049686 | 0 | 0.013065 | 0.0034512 | 0 | 0.00049686 | 0 | 0.020273 | 0.0018571 | 0 | 0.00049419 | 0 | 0 | 0 | 0 | 0.00045732 | 0 | 0 | 0 | 0 | 1.8683e-05 | 0.002401 | 0 | 0.028595 | 0.0034512 | 0 | 0.002401 | 0 | 0.044372 | 0.0019779 | 0 | 0.019129 | 0.024084 | 0 | 0.0034512 | 0 | 0.0018571 | 0 | 0.011847 | 0.016613 | 0.022381 | 0.0076613 | 0.00074247 | 0.28686 | 0.010662 | 0.014952 | 0.020143 | 0.0068952 | 0.00066823 | 0.097159 | 0.011847 | 0.016613 | 0.022381 | 0.0076613 | 0.00074247 | 0.11385 | 0.051806 | 0.012972 | 0.0022104 | 0.012206 | 2.914e-05 | 0.0008773 | 0.24161 | 0.051806 | 0.012972 | 0.0022104 | 0.012206 | 2.914e-05 | 0.0008773 | 0.49155 | 0.0023435 | -7.3309e-05 | 0.0022292 | -0.00012322 | 0.0033866 | 0.0024531 | -1.3023e-05 | 0.002371 | 0 | 0.00083823 | -0.0088391 | 0.00069568 | -0.0070238 | 0.00089646 | 0.011237 | -0.084785 | 0.00073672 | 0.01035 | -0.066445 | 0.0035581 | 0.02229 | 0.00082835 | 0 | 0.025829 | 0.00082835 | 0 | 0.012951 | 0.01124 | 0.011767 | 0.018159 | 0.0051787 | 0.00072049 | 0.13327 | 0.19329 | 0.021239 |  | 0.0032246 | 0.0027973 | 0.051806 | 0.012972 | 0.0022104 | 0.012206 | 2.914e-05 | 0.0008773 | 0.16147 | 0.014952 | 0.020143 | 0.0068952 | 0.00066823 | 0.097159 | 0.012972 | 0.0022104 | 0.012206 | 2.914e-05 | 0.0008773 | 0.24618 | 0.015906 | 0.021429 | 0.0073353 | 0.00071088 | 0.18176 | 0.016613 | 0.018938 | 0.0076613 | 0.00074247 | 0.29276 | 0.023568 | -0.21682 |  | 0.072564 | 0.00039135 | 0.034187 | 0.026551 |  | 0.072564 | 0.00024809 | 0.00012879 |  | 0.072564 | 0.0028518 |  | 0 | 0.072564 | 0.0022965 |  | -0.0019147 | 0 | 0.072564
4) Summary of Energy Consumption, Water Consumption, and Emissions: Btu or Gallons or Grams per mmBtu of Fuel Throughput at Each Stage
4.1) Energy Consumption, Water Consumption, and Total Emissions
| Corn Stover to Pyrolysis Gasoline | [5 empty] | Corn Stover to Pyrolysis Diesel | [5 empty] | Forest Residue to Pyrolysis Gasoline | [5 empty] | Forest Residue to Pyrolysis Diesel | [5 empty] | Blended Feedstock |  |  |  | Pyrolysis Gasoline |  | Pyrolysis Diesel |  | Indirect Liquefaction |  | Indirect Liquefaction |  | Indirect Liquefaction |  | Indirect Liquefaction |  | Indirect Liquefaction |  | Ex Situ Catalytic Fast Pyrolysis |  | Ex Situ Catalytic Fast Pyrolysis |  | Ex Situ Catalytic Fast Pyrolysis |  | Ex Situ Catalytic Fast Pyrolysis |  | Marine pyrolysis oil |  | Marine pyrolysis oil |  | Aromatic Rich Hydrocarbon |  | Marine biocrude (partially upgraded) |  | Marine biocrude (partially upgraded) |  | Marine biooil |  | Marine biooil |  | Marine biooil
| Integrated System |  | Distributed System |  | Combined |  | Integrated System |  | Distributed System |  | Combined |  | Integrated System |  | Distributed System |  | Combined |  | Integrated System |  | Distributed System |  | Combined |  | Pyrolysis Gasoline |  | Pyrolysis Diesel |  | Combined |  | Combined |  | 2019 SOT Case |  | 2022 Design Case |  | 2020 SOT Case |  | 2021 SOT Case |  | Summary |  | 2019 SOT Case |  | 2022 Design Case |  | 2020 SOT Case (co-hydrotreating) |  | Summary |  | Low ash-feedstock |  | High ash-feedstock |  | Aromatic Rich Hydrocarbon |  | HTL - Sludge |  | HTL - Manure |  | FP - Biomass |  | CFP ZSM5 - Biomass |  | CFP Pt/TiO2 - Biomass
| Feedstock | Fuel | Feedstock | Fuel | Feedstock | Fuel | Feedstock | Fuel | Feedstock | Fuel | Feedstock | Fuel | Feedstock | Fuel | Feedstock | Fuel | Feedstock | Fuel | Feedstock | Fuel | Feedstock | Fuel | Feedstock | Fuel | Feedstock | Fuel | Feedstock | Fuel | Feedstock | Fuel | Feedstock | Fuel | Feedstock | Fuel | Feedstock | Fuel | Feedstock | Fuel | Feedstock | Fuel | Feedstock | Fuel | Feedstock | Fuel | Feedstock | Fuel | Feedstock | Fuel | Feedstock | Fuel | Feedstock | Fuel | Feedstock | Fuel | Feedstock | Fuel | Feedstock | Fuel | Feedstock | Fuel | Feedstock | Fuel | Feedstock | Fuel | Feedstock | Fuel
Loss factor |  | 1 |  | 1 |  | 1 |  | 1 |  | 1 |  | 1 |  | 1 |  | 1 |  | 1 |  | 1 |  | 1 |  | 1 |  | 1 |  | 1 |  | 1 |  | 1 |  | 1 |  | 1 |  | 1 |  | 1 |  | 1 |  | 1 |  | 1 |  | 1 |  | 1 |  | 1 |  | 1 |  | 1 |  | 1 |  | 1 |  | 1 |  | 1 |  | 1
Total energy | 70447.4145 | 660214.8747 | 51631.6553 | 388272.775 | 51631.6553 | 388272.775 | 70447.4145 | 655745.9635 | 51631.6553 | 400945.3054 | 51631.6553 | 400945.3054 | 55280.1812 | 886225.737 | 35643.9566 | 909631.81 | 35643.9566 | 909631.81 | 55280.1812 | 882085.1283 | 35643.9566 | 943008.9263 | 35643.9566 | 943008.9263 | 47815.6931 | 1139775.96 | 47815.6931 | 1135307.4263 | 35643.9566 | 909631.81 | 55280.1812 | 882085.1283 | 221312.878 | 1370726.3259 | 167528.8463 | 1337674.5188 | 192020.1208 | 1547676.3542 | 194614.8674 | 1527168.6999 | 194614.8674 | 1527168.6999 | 492254.124 | 686716.5056 | 482602.0824 | 1148315.7738 | 354751.3618 | 1182271.9875 | 354751.3618 | 1182271.9875 | 45398.8556 | 89377.5426 | 49528.9366 | 101528.5165 | 162663.3582 | 83930.2157 | 12519.4122 | -202717.4604 | 34412.9457 | 676346.2405 | 252826.6557 | -14045.7298 | 429867.1695 | -525778.1088 | 387363.6781 | -431624.8082
Fossil fuels | 68623.3525 | 230013.946 | 50210.3011 | 241586.9197 | 50210.3011 | 241586.9197 | 68623.3525 | 226711.6069 | 50210.3011 | 255232.5881 | 50210.3011 | 255232.5881 | 55003.4214 | 333165.9018 | 35465.5054 | 310081.8486 | 35465.5054 | 310081.8486 | 55003.4214 | 330190.2215 | 35465.5054 | 344200.5214 | 35465.5054 | 344200.5214 | 47430.5372 | 453682.332 | 47430.5372 | 450380.1417 | 35465.5054 | 310081.8486 | 55003.4214 | 330190.2215 | 200758.2073 | 28250.9726 | 155335.3261 | 27003.3726 | 175567.5781 | 29267.6648 | 177940.0034 | 28172.5186 | 177940.0034 | 28172.5186 | 460308.4727 | -255314.6194 | 451282.8164 | 21964.9109 | 333103.2652 | 77.7859 | 333103.2652 | 77.7859 | 45033.1674 | 73495.6792 | 49129.9805 | 83135.227 | 148972.9624 | 66918.9687 | 12456.7338 | 204939.2815 | 34240.6576 | 682980.9281 | 237398.3404 | -4507.0327 | 403635.2589 | -403310.7355 | 363725.4706 | -386442.9302
Coal | 3091.939 | -31616.0644 | 2410.2656 | 2824.6315 | 2410.2656 | 2824.6315 | 3091.939 | -33601.8219 | 2410.2656 | 1172.0542 | 2410.2656 | 1172.0542 | 456.1413 | 34685.2407 | 294.1141 | 34239.6128 | 294.1141 | 34239.6128 | 456.1413 | 32702.1922 | 294.1141 | 32985.8006 | 294.1141 | 32985.8006 | 647.0275 | 54735.0726 | 647.0275 | 52749.3327 | 294.1141 | 34239.6128 | 456.1413 | 32702.1922 | 34949.6073 | 4411.9102 | 20717.0171 | 4210.46 | 27972.9278 | 4596.9291 | 28350.9228 | 4498.708 | 28350.9228 | 4498.708 | 54331.4089 | -15476.1077 | 53266.0871 | -73680.2526 | 36815.638 | -96164.7932 | 36815.638 | -96164.7932 | 614.3236 | 27035.1343 | 670.2106 | 31308.2337 | 23271.4096 | 25795.0807 | 103.3032 | 13084.7491 | 283.9565 | 61379.6979 | 26238.0237 | -16159.7788 | 44611.0595 | -206815.7792 | 40200.102 | -72227.1235
Natural gas | 27048.2156 | 259070.9847 | 20954.0609 | 223497.5802 | 20954.0609 | 223497.5802 | 27048.2156 | 256750.5537 | 20954.0609 | 234401.7347 | 20954.0609 | 234401.7347 | 5779.1936 | 293956.0184 | 3726.3504 | 250935.7391 | 3726.3504 | 250935.7391 | 5779.1936 | 291669.9094 | 3726.3504 | 277594.4748 | 3726.3504 | 277594.4748 | 10201.6336 | 393285.763 | 10201.6336 | 390965.4624 | 3726.3504 | 250935.7391 | 5779.1936 | 291669.9094 | 67806.8653 | 16976.4007 | 35899.5108 | 16018.8703 | 58749.3752 | 17653.8541 | 59543.249 | 16719.2811 | 59543.249 | 16719.2811 | 311185.0609 | -130002.1443 | 305083.3931 | 208845.8118 | 219638.5 | 204972.307 | 219638.5 | 204972.307 | 9685.9934 | 34328.444 | 10567.1597 | 39567.0287 | 43341.619 | 34332.1914 | 1308.8254 | 158972.6993 | 3597.656 | 559526.9264 | 156533.4862 | -14779.2665 | 266145.2231 | -218573.0051 | 239829.8819 | -220075.7264
Petroleum | 38483.1979 | 2559.0257 | 26845.9746 | 15264.7081 | 26845.9746 | 15264.7081 | 38483.1979 | 3562.8751 | 26845.9746 | 19658.7992 | 26845.9746 | 19658.7992 | 48768.0865 | 4524.6426 | 31445.0409 | 24906.4968 | 31445.0409 | 24906.4968 | 48768.0865 | 5818.1199 | 31445.0409 | 33620.246 | 31445.0409 | 33620.246 | 36581.8762 | 5661.4964 | 36581.8762 | 6665.3465 | 31445.0409 | 24906.4968 | 48768.0865 | 5818.1199 | 98001.7347 | 6862.6617 | 98718.7983 | 6774.0424 | 88845.2751 | 7016.8815 | 90045.8315 | 6954.5296 | 90045.8315 | 6954.5296 | 94792.0029 | -109844.3212 | 92933.3362 | -113208.4461 | 76649.1272 | -108737.9165 | 76649.1272 | -108737.9165 | 34732.8503 | 12132.1009 | 37892.6103 | 12259.9646 | 82359.9338 | 6791.6965 | 11044.6052 | 32881.833 | 30359.0451 | 62074.3037 | 54626.8304 | 26432.0127 | 92878.9764 | 22078.0488 | 83695.4866 | -94148.7736
Water consumption | 6.5573 | -6.582 | 5.1033 | 2.6341 | 5.1033 | 2.6341 | 6.5573 | -7.0324 | 5.1033 | 2.3129 | 5.1033 | 2.3129 | 1.0807 | 9.0314 | 0.69682 | 11.4601 | 0.69682 | 11.4601 | 1.0807 | 8.5874 | 0.69682 | 11.299 | 0.69682 | 11.299 | 2.0113 | 27.0422 | 2.0113 | 26.5918 | 0.69682 | 11.4601 | 1.0807 | 8.5874 | 13.3496 | 25.3528 | 6.8771 | 25.5463 | 11.6108 | 29.5282 | 11.7677 | 29.3834 | 11.7677 | 29.3834 | 18.2301 | -20.6154 | 17.8726 | -33.3212 | 13.3731 | -25.8964 | 13.3731 | -25.8964 | 1.9097 | 6.6431 | 2.0834 | 7.658 | 8.4527 | 56.0761 | 0.24475 | 5.3587 | 0.67276 | 63.3636 | 9.5308 | -3.0709 | 16.2047 | -47.87 | 14.6025 | -41.4857
VOC | 3.5542 | 4.1264 | 2.7613 | 4.4081 | 2.7613 | 4.4081 | 3.5542 | 4.0984 | 2.7613 | 4.7209 | 2.7613 | 4.7209 | 1.0331 | 4.721 | 0.81329 | 5.2144 | 0.81329 | 5.2144 | 1.0331 | 4.6997 | 0.81329 | 5.9389 | 0.81329 | 5.9389 | 1.672 | 6.431 | 1.672 | 6.403 | 0.81329 | 5.2144 | 1.0331 | 4.6997 | 5.1151 | 2.8393 | 2.2931 | 2.7602 | 4.5768 | 3.4322 | 4.6387 | 3.3833 | 4.6387 | 3.3833 | 33.3653 | 0.26801 | 32.7111 | 4.6243 | 23.6926 | 4.8695 | 23.6926 | 4.8695 | 1.5875 | 1.7972 | 1.7319 | 0.79893 | 3.0948 | 0.69283 | 0.14758 | -0.66332 | 0.40567 | 32.8176 | 16.8854 | 1.63 | 28.7093 | -1.8449 | 25.8706 | -1.2104
CO | 9.6806 | 11.0652 | 6.9933 | 11.3375 | 6.9933 | 11.3375 | 9.6806 | 11.1165 | 6.9933 | 11.908 | 6.9933 | 11.908 | 9.1968 | 11.3047 | 6.0111 | 11.3954 | 6.0111 | 11.3954 | 9.1968 | 11.3953 | 6.0111 | 12.6226 | 6.0111 | 12.6226 | 7.8768 | 21.5561 | 7.8768 | 21.6074 | 6.0111 | 11.3954 | 9.1968 | 11.3953 | 29.6679 | 22.2527 | 31.0559 | 21.6621 | 27.5885 | 27.4575 | 27.9613 | 27.1248 | 27.9613 | 27.1248 | 168.9399 | 9.8583 | 165.6273 | 31.3773 | 121.1936 | 33.6467 | 121.1936 | 33.6467 | 7.4787 | 4.0863 | 8.159 | 4.4041 | 25.4257 | 2.7872 | 2.0351 | -0.56306 | 5.5941 | 46.4823 | 86.3731 | 3.6316 | 146.8554 | -8.8691 | 132.3349 | -7.4779
NOx | 9.5562 | 39.5805 | 7.1014 | 36.6441 | 7.1014 | 36.6441 | 9.5562 | 39.4327 | 7.1014 | 37.1348 | 7.1014 | 37.1348 | 9.9025 | 15.7315 | 7.8264 | 16.8598 | 7.8264 | 16.8598 | 9.9025 | 15.6713 | 7.8264 | 18.1972 | 7.8264 | 18.1972 | 11.6246 | 33.498 | 11.6246 | 33.3502 | 7.8264 | 16.8598 | 9.9025 | 15.6713 | 38.3858 | 125.3997 | 27.0346 | 122.7326 | 33.3485 | 121.6819 | 33.7991 | 119.6377 | 33.7991 | 119.6377 | 197.5099 | 49.4493 | 193.6372 | 77.3628 | 140.1141 | 70.8558 | 140.1141 | 70.8558 | 11.037 | 5.0567 | 12.0411 | 5.6324 | 27.3617 | 5.5416 | 1.3963 | 42.2085 | 3.8381 | 103.7084 | 99.8575 | 50.4692 | 169.7822 | 32.7643 | 152.9948 | 25.1091
PM10 | 1.6237 | 5.8179 | 1.2579 | 5.3163 | 1.2579 | 5.3163 | 1.6237 | 5.7847 | 1.2579 | 5.3434 | 1.2579 | 5.3434 | 0.63349 | 1.2228 | 0.51928 | 1.5033 | 0.51928 | 1.5033 | 0.63349 | 1.1924 | 0.51928 | 1.6046 | 0.51928 | 1.6046 | 0.81877 | 2.2957 | 0.81877 | 2.2625 | 0.51928 | 1.5033 | 0.63349 | 1.1924 | 3.159 | 22.4306 | 2.1654 | 21.9708 | 2.7304 | 20.629 | 2.7673 | 20.2546 | 2.7673 | 20.2546 | 4.9303 | 9.2028 | 4.8336 | 10.0672 | 3.632 | 8.0998 | 3.632 | 8.0998 | 0.77738 | 0.62687 | 0.8481 | 0.71365 | 2.2267 | 0.86495 | 0.078401 | 3.261 | 0.21551 | 13.8842 | 2.5885 | 3.6291 | 4.4011 | -0.09501 | 3.9659 | -0.51828
PM2.5 | 1.3833 | 4.6106 | 1.0858 | 4.079 | 1.0858 | 4.079 | 1.3833 | 4.5902 | 1.0858 | 4.1078 | 1.0858 | 4.1078 | 0.43706 | 0.881 | 0.41122 | 1.1187 | 0.41122 | 1.1187 | 0.43706 | 0.86252 | 0.41122 | 1.2079 | 0.41122 | 1.2079 | 0.65894 | 1.7799 | 0.65894 | 1.7596 | 0.41122 | 1.1187 | 0.43706 | 0.86252 | 2.5184 | 17.2719 | 1.7358 | 16.9141 | 2.1558 | 16.1754 | 2.1849 | 15.8892 | 2.1849 | 15.8892 | 4.1265 | 8.9507 | 4.0455 | 10.3515 | 3.0213 | 9.1989 | 3.0213 | 9.1989 | 0.62564 | 0.32342 | 0.68255 | 0.37102 | 1.7792 | 0.41806 | 0.022999 | 2.7902 | 0.063218 | 11.4712 | 2.1532 | 3.4505 | 3.661 | 1.4618 | 3.299 | 2.2305
SOx | 5.936 | -0.76337 | 4.6717 | 2.7951 | 4.6717 | 2.7951 | 5.936 | -0.99486 | 4.6717 | 2.7867 | 4.6717 | 2.7867 | 0.26737 | 6.6603 | 0.17198 | 6.6948 | 0.17198 | 6.6948 | 0.26737 | 6.4304 | 0.17198 | 6.9531 | 0.17198 | 6.9531 | 1.5391 | 10.2023 | 1.5391 | 9.9708 | 0.17198 | 6.6948 | 0.26737 | 6.4304 | 8.1668 | 1.3124 | 2.8928 | 1.245 | 7.4101 | 1.4409 | 7.5102 | 1.3927 | 7.5102 | 1.3927 | 12.3941 | -25.3501 | 12.1511 | -27.58 | 9.3697 | -30.9702 | 9.3697 | -30.9702 | 1.4613 | 3.2636 | 1.5943 | 3.7718 | 4.6176 | 3.7573 | 0.060793 | 32.8131 | 0.16711 | 94.2979 | 6.6776 | 69.5524 | 11.3536 | 76.1422 | 10.231 | 58.4286
BC | 0.55715 | 0.20144 | 0.43962 | 0.19264 | 0.43962 | 0.19264 | 0.55715 | 0.20045 | 0.43962 | 0.19931 | 0.43962 | 0.19931 | 0.27741 | 0.041167 | 0.28213 | 0.073995 | 0.28213 | 0.073995 | 0.27741 | 0.040386 | 0.28213 | 0.089987 | 0.28213 | 0.089987 | 0.32297 | 0.22909 | 0.32297 | 0.22809 | 0.28213 | 0.073995 | 0.27741 | 0.040386 | 1.1131 | 0.93235 | 1.1133 | 0.91058 | 0.8794 | 1.0157 | 0.89128 | 1.0014 | 0.89128 | 1.0014 | 1.3833 | 0.61449 | 1.3561 | 0.94091 | 0.96834 | 0.97708 | 0.96834 | 0.97708 | 0.30665 | 0.018004 | 0.33454 | 0.020504 | 0.93209 | 0.031703 | 0.0021979 | -0.33721 | 0.0060416 | 0.79535 | 0.69012 | 0.53397 | 1.1734 | 0.44191 | 1.0574 | 0.49964
OC | 0.25728 | 0.33676 | 0.20205 | 0.38151 | 0.20205 | 0.38151 | 0.25728 | 0.33123 | 0.20205 | 0.38628 | 0.20205 | 0.38628 | 0.090041 | 0.14977 | 0.086019 | 0.20182 | 0.086019 | 0.20182 | 0.090041 | 0.14525 | 0.086019 | 0.21982 | 0.086019 | 0.21982 | 0.14107 | 0.656 | 0.14107 | 0.65047 | 0.086019 | 0.20182 | 0.090041 | 0.14525 | 0.60711 | 1.9486 | 0.3548 | 1.9014 | 0.52833 | 2.2311 | 0.53547 | 2.2023 | 0.53547 | 2.2023 | 1.277 | 1.3553 | 1.2519 | 2.1134 | 0.9324 | 2.2233 | 0.9324 | 2.2233 | 0.13394 | 0.080591 | 0.14613 | 0.092738 | 0.40211 | 0.11117 | 0.003974 | 1.3242 | 0.010924 | 2.7969 | 0.66451 | 1.3705 | 1.1298 | 0.87415 | 1.0181 | 1.2058
CH4 | 14.7367 | 48.6101 | 11.2626 | 48.0917 | 11.2626 | 48.0917 | 14.7367 | 47.9825 | 11.2626 | 49.107 | 11.2626 | 49.107 | 5.2611 | 63.6629 | 3.3963 | 59.6743 | 3.3963 | 59.6743 | 5.2611 | 63.0671 | 3.3963 | 62.6744 | 3.3963 | 62.6744 | 6.9857 | 88.1342 | 6.9857 | 87.5066 | 3.3963 | 59.6743 | 5.2611 | 63.0671 | 30.9428 | 5.977 | 18.0528 | 5.7178 | 27.6499 | 6.3348 | 28.0235 | 6.1091 | 28.0235 | 6.1091 | 159.7371 | -40.7443 | 156.605 | 20.6296 | 113.593 | 17.5456 | 113.593 | 17.5456 | 6.6326 | 11.2265 | 7.236 | 12.8153 | 20.4817 | 10.7076 | 1.1892 | -822.0798 | 3.2687 | -2932.3908 | 80.9562 | -2.8488 | 137.6454 | -67.7479 | 124.0356 | -65.6226
N2O | -8.0918 | 0.6983 | -6.3964 | 0.64789 | -6.3964 | 0.64789 | -8.0918 | 0.69149 | -6.3964 | 0.66334 | -6.3964 | 0.66334 | 0.039203 | 0.44893 | 0.033868 | 0.42041 | 0.033868 | 0.42041 | 0.039203 | 0.4425 | 0.033868 | 0.4627 | 0.033868 | 0.4627 | 2.4834 | 0.85476 | 2.4834 | 0.84794 | 0.033868 | 0.42041 | 0.039203 | 0.4425 | 6.6696 | 1.8363 | 0.16174 | 1.7951 | 6.8225 | 1.8624 | 6.9147 | 1.8331 | 6.9147 | 1.8331 | 6.4477 | 1.0356 | 6.3212 | 1.7734 | 5.9508 | 1.7627 | 5.9508 | 1.7627 | 2.3579 | 0.099853 | 2.5724 | 0.11508 | 2.8445 | 0.15276 | 0.0038344 | 0.078355 | 0.01054 | -25.9533 | 4.241 | -0.0025084 | 7.2108 | -0.63839 | 6.4978 | -0.24189
CO2 | 4980.5769 | 12384.3742 | 3625.6833 | 14848.9547 | 3625.6833 | 14848.9547 | 4980.5769 | 12126.9916 | 3625.6833 | 15538.2692 | 3625.6833 | 15538.2692 | 4243.3923 | 21265.2568 | 2735.4881 | 20528.2173 | 2735.4881 | 20528.2173 | 4243.3923 | 21033.0962 | 2735.4881 | 22368.1064 | 2735.4881 | 22368.1064 | 3724.5593 | 29253.0807 | 3724.5593 | 28995.7076 | 2735.4881 | 20528.2173 | 4243.3923 | 21033.0962 | 15626.9238 | 1874.2083 | 11992.9321 | 1796.5985 | 13678.4297 | 1933.7167 | 13863.2648 | 1870.1306 | 13863.2648 | 1870.1306 | 31211.6439 | -19192.8766 | 30599.6508 | -4914.907 | 22730.0982 | -7233.7348 | 22730.0982 | -7233.7348 | 3536.302 | 5704.5931 | 3858.0108 | 6453.9179 | 11554.5994 | 5100.779 | 961.3601 | 11711.7193 | 2642.5547 | 39033.5968 | 16199.4437 | -235.9804 | 27543.0175 | -32003.9171 | 24819.6777 | -18149.8431
CO2 (w/ C in VOC & CO) | 5006.8665 | 12414.6229 | 3645.2788 | 14880.5093 | 3645.2788 | 14880.5093 | 5006.8665 | 12157.2338 | 3645.2788 | 15571.6952 | 3645.2788 | 15571.6952 | 4261.0643 | 21297.7351 | 2747.469 | 20562.376 | 2747.469 | 20562.376 | 4261.0643 | 21065.6503 | 2747.469 | 22406.4514 | 2747.469 | 22406.4514 | 3742.1483 | 29306.9977 | 3742.1483 | 29049.6182 | 2747.469 | 20562.376 | 4261.0643 | 21065.6503 | 15689.4867 | 1918.0261 | 12048.8811 | 1839.2414 | 13736.0475 | 1987.5612 | 13921.6612 | 1923.3 | 13921.6612 | 1923.3 | 31581.1093 | -19176.5496 | 30961.8719 | -4851.1873 | 22994.3871 | -7165.6848 | 22994.3871 | -7165.6848 | 3553.002 | 5716.6157 | 3876.2301 | 6463.3287 | 11604.1995 | 5107.3181 | 965.0181 | 11708.7672 | 2652.6099 | 39208.9219 | 16387.7989 | -225.1936 | 27863.2675 | -32023.6042 | 25108.2626 | -18165.3665
GHGs | 3236.9517 | 14053.841 | 2234.6813 | 16490.5169 | 2234.6813 | 16490.5169 | 3236.9517 | 13775.887 | 2234.6813 | 17216.1767 | 2234.6813 | 17216.1767 | 4428.5483 | 23317.449 | 2857.9248 | 22455.4395 | 2857.9248 | 22455.4395 | 4428.5483 | 23065.8514 | 2857.9248 | 24400.4662 | 2857.9248 | 24400.4662 | 4628.2879 | 32166.7466 | 4628.2879 | 31888.8031 | 2857.9248 | 22455.4395 | 4428.5483 | 23065.8514 | 18432.3681 | 2597.4463 | 12631.0106 | 2499.6917 | 16422.5616 | 2684.7702 | 16644.4778 | 2605.7904 | 16644.4778 | 2605.7904 | 38101.4875 | -20108.015 | 37354.3995 | -3752.294 | 28004.0187 | -6161.6132 | 28004.0187 | -6161.6132 | 4394.3518 | 6078.4255 | 4794.1202 | 6876.6418 | 12991.1103 | 5468.108 | 1001.5017 | -12767.8204 | 2752.8946 | -55261.5694 | 19958.0979 | -310.7723 | 33933.6492 | -34216.7742 | 30578.43 | -20186.956
4.2) Urban Emissions
1
Urban VOC | 0.12324 | 0.37691 | 0.086849 | 0.66008 | 0.086849 | 0.66008 | 0.12324 | 0.37746 | 0.086849 | 0.84708 | 0.086849 | 0.84708 | 0.14045 | 0.44448 | 0.089097 | 1.0027 | 0.089097 | 1.0027 | 0.14045 | 0.44652 | 0.089097 | 1.4128 | 0.089097 | 1.4128 | 0.10724 | 1.9041 | 0.10724 | 1.8896 | 0.089097 | 1.0027 | 0.14045 | 0.44652 | 0.32477 | 0.047619 | 0.3003 | 0.046216 | 0.2921 | 0.04881 | 0.29605 | 0.047487 | 0.29605 | 0.047487 | 0.4585 | -0.31656 | 0.44951 | -0.18234 | 0.35041 | -0.17563 | 0.35041 | -0.17563 | 0.10182 | 0.31021 | 0.11108 | 0.31617 | 0.26163 | 0.06222 | 0.0081671 | -2.2022 | 0.089797 | 0.14456 | 0.24974 | 0.1549 | 0.42461 | 0.20174 | 0.38263 | -0.18812
Urban CO | 0.26169 | 0.40345 | 0.16955 | 1.202 | 0.16955 | 1.202 | 0.26169 | 0.38902 | 0.16955 | 1.3589 | 0.16955 | 1.3589 | 0.4037 | 1.3855 | 0.21954 | 2.0021 | 0.21954 | 2.0021 | 0.4037 | 1.3823 | 0.21954 | 2.3741 | 0.21954 | 2.3741 | 0.26162 | 3.1168 | 0.26162 | 3.0582 | 0.21954 | 2.0021 | 0.4037 | 1.3823 | 1.0795 | 0.25034 | 0.86684 | 0.24557 | 0.95894 | 0.25449 | 0.9719 | 0.25128 | 0.9719 | 0.25128 | 1.9604 | -0.62948 | 1.9219 | -0.53164 | 1.4389 | -0.82738 | 1.4389 | -0.82738 | 0.2484 | 0.46843 | 0.271 | 0.53952 | 0.81435 | 0.60425 | 0.028841 | -5.7834 | 0.3171 | 0.11166 | 1.0255 | 0.39934 | 1.7436 | 0.51651 | 1.5712 | -0.2361
Urban NOx | 0.45201 | -0.00088906 | 0.32791 | 1.5211 | 0.32791 | 1.5211 | 0.45201 | -0.059465 | 0.32791 | 1.7034 | 0.32791 | 1.7034 | 0.33452 | 2.1972 | 0.19011 | 3.0566 | 0.19011 | 3.0566 | 0.33452 | 2.1525 | 0.19011 | 3.5391 | 0.19011 | 3.5391 | 0.26612 | 0.22603 | 0.26612 | 0.21913 | 0.19011 | 3.0566 | 0.33452 | 2.1525 | 1.7759 | 0.38685 | 1.1996 | 0.37822 | 1.5167 | 0.39494 | 1.5372 | 0.39004 | 1.5372 | 0.39004 | 3.1154 | -1.8972 | 3.0543 | -2.6767 | 2.2259 | -3.4219 | 2.2259 | -3.4219 | 0.25267 | 0.98201 | 0.27566 | 1.1329 | 1.2443 | 1.1598 | 0.022695 | -3.2108 | 0.24954 | 5.7772 | 1.5864 | 2.4629 | 2.6972 | 2.6438 | 2.4305 | 0.66654
Urban PM10 | 0.043091 | -0.11533 | 0.031307 | 0.13189 | 0.031307 | 0.13189 | 0.043091 | -0.12223 | 0.031307 | 0.1658 | 0.031307 | 0.1658 | 0.034014 | 0.14831 | 0.020561 | 0.37884 | 0.020561 | 0.37884 | 0.034014 | 0.14202 | 0.020561 | 0.46189 | 0.020561 | 0.46189 | 0.02683 | 0.18511 | 0.02683 | 0.17902 | 0.020561 | 0.37884 | 0.034014 | 0.14202 | 0.19799 | 0.026168 | 0.13803 | 0.02543 | 0.16674 | 0.02694 | 0.16899 | 0.026655 | 0.16899 | 0.026655 | 0.27428 | -0.13614 | 0.2689 | -0.36652 | 0.19518 | -0.45064 | 0.19518 | -0.45064 | 0.025473 | 0.1126 | 0.027791 | 0.12961 | 0.14053 | 0.11681 | 0.0021271 | -0.64884 | 0.023387 | 0.35475 | 0.1391 | 0.21261 | 0.23651 | 0.22442 | 0.21312 | 0.11332
Urban PM2.5 | 0.035293 | -0.0977 | 0.026244 | 0.10851 | 0.026244 | 0.10851 | 0.035293 | -0.10379 | 0.026244 | 0.13673 | 0.026244 | 0.13673 | 0.021931 | 0.12079 | 0.013907 | 0.3188 | 0.013907 | 0.3188 | 0.021931 | 0.11502 | 0.013907 | 0.38814 | 0.013907 | 0.38814 | 0.019104 | 2.0329 | 0.019104 | 1.9607 | 0.013907 | 0.3188 | 0.021931 | 0.11502 | 0.15952 | 0.01958 | 0.1079 | 0.018954 | 0.1333 | 0.020233 | 0.1351 | 0.019983 | 0.1351 | 0.019983 | 0.22311 | -0.10208 | 0.21873 | -0.29298 | 0.15768 | -0.36161 | 0.15768 | -0.36161 | 0.018139 | 0.093497 | 0.019789 | 0.1076 | 0.11184 | 0.094931 | 0.001276 | -0.6693 | 0.01403 | 0.28708 | 0.11238 | 0.19155 | 0.19107 | 0.20178 | 0.17218 | 0.1224
Urban SOx | 0.22464 | -1.129 | 0.17369 | 0.27464 | 0.17369 | 0.27464 | 0.22464 | -1.2012 | 0.17369 | 0.27617 | 0.17369 | 0.27617 | 0.052203 | 1.3031 | 0.033537 | 1.597 | 0.033537 | 1.597 | 0.052203 | 1.2312 | 0.033537 | 1.6865 | 0.033537 | 1.6865 | 0.067108 | 0.0092001 | 0.067108 | 0.0089513 | 0.033537 | 1.597 | 0.052203 | 1.2312 | 1.4 | 0.14555 | 0.83188 | 0.13983 | 1.1387 | 0.15167 | 1.1541 | 0.15014 | 1.1541 | 0.15014 | 2.1277 | -1.0607 | 2.086 | -3.1574 | 1.4624 | -3.9823 | 1.4624 | -3.9823 | 0.063716 | 1.001 | 0.069513 | 1.1581 | 0.93303 | 0.98213 | 0.0029737 | 1.4233 | 0.032696 | 4.2367 | 1.0422 | 1.5721 | 1.772 | 1.642 | 1.5968 | 1.0141
Urban BC | 0.0038937 | -0.0038626 | 0.0028857 | 0.01194 | 0.0028857 | 0.01194 | 0.0038937 | -0.0041114 | 0.0028857 | 0.017434 | 0.0028857 | 0.017434 | 0.0025981 | 0.006121 | 0.0016673 | 0.029025 | 0.0016673 | 0.029025 | 0.0025981 | 0.0059075 | 0.0016673 | 0.041381 | 0.0016673 | 0.041381 | 0.0022798 | 0.046666 | 0.0022798 | 0.045072 | 0.0016673 | 0.029025 | 0.0025981 | 0.0059075 | 0.011072 | 0.001424 | 0.0081762 | 0.0013861 | 0.009588 | 0.0014656 | 0.0097175 | 0.0014471 | 0.0097175 | 0.0014471 | 0.014072 | -0.0016233 | 0.013796 | -0.01007 | 0.010381 | -0.012754 | 0.010381 | -0.012754 | 0.0021645 | 0.0046694 | 0.0023614 | 0.0053173 | 0.0080514 | 0.0052764 | 0.00014827 | -0.47431 | 0.0016302 | -0.1046 | 0.0073981 | 0.02816 | 0.012579 | 0.02884 | 0.011335 | 0.028074
Urban OC | 0.0091522 | -0.023483 | 0.0069607 | 0.018401 | 0.0069607 | 0.018401 | 0.0091522 | -0.025077 | 0.0069607 | 0.024015 | 0.0069607 | 0.024015 | 0.0036857 | 0.031284 | 0.0023617 | 0.059325 | 0.0023617 | 0.059325 | 0.0036857 | 0.029811 | 0.0023617 | 0.073628 | 0.0023617 | 0.073628 | 0.0038137 | 0 | 0.0038137 | 0 | 0.0023617 | 0.059325 | 0.0036857 | 0.029811 | 0.037631 | 0.0056568 | 0.023715 | 0.0054926 | 0.031339 | 0.0058267 | 0.031762 | 0.0057576 | 0.031762 | 0.0057576 | 0.053914 | -0.0044428 | 0.052857 | -0.0518 | 0.037928 | -0.069094 | 0.037928 | -0.069094 | 0.003621 | 0.023119 | 0.0039504 | 0.026658 | 0.02565 | 0.024463 | 0.00021085 | -0.12031 | 0.0023183 | 0.13355 | 0.027031 | 0.072693 | 0.045959 | 0.075416 | 0.041414 | 0.072946
Energy Consumption, Water Consumption, and Emissions from Material Production for IDL and Fast Pyrolysis Pathways
| Magnesium oxide (MgO) | Fresh olivine | Tar reformer catalyst | Methanol synthesis catalyst | DME catalyst | Beta zeolite catalyst | Zinc oxide catalyst | Amine | LO-CAT chemicals | Catalysts for pyrolysis (including Ru- and Mo-based, and those for hydrocracking and hydrogen plant) | Ammonia | Hydrogen peroxide | Sodium Hydroxide | Sulfiding agent | Sand makeup | Fixed-Bed VPU Catalyst (0.5% Pt/TiO2) | Hydrotreating catalyst (CoMo/γ-Al2O3) | Hydrocracking Catalyst (Pt/ Gamma Al2O3) | Steam reforming catalyst | PSA adsorbent | Shift catalyst | HDS (reforming cleanup) | Dimethyl Disulfide (DMDS) | Boiler feed water chemicals | Cooling tower chemicals | ZSM-5 Catalyst | DEPG | Solvent 1 for CFP (2020 co-hydrotreating case) | Solvent 2 for CFP (2020 co-hydrotreating case) | Lime / Quicklime | NaOH | Polymer | Acetone
Energy: Btu/g of material throughput, except as noted
Total energy | 9.5878 | 6.1597 | 68.9919 | 148.2084 | 53.8456 | 110.8119 | 79.3251 | 110.8119 | 110.8119 | 87.5332 | 35.7051 | 16.3408 | 31.3889 | 110.8119 | 0.36551 | 1278.752 | 126.1988 | 87.5332 | 265.6853 | 112.5142 | 110.8119 | 110.8119 | 110.8119 | 110.8119 | 110.8119 | 198.6468 | 63.3456 | 20.6895 | 86.9867 | 4.726 | 31.3889 | 20.0162 | 62.0469
Fossil fuels | 9.582 | 5.084 | 65.0849 | 78.9492 | 50.5684 | 107.4423 | 72.7573 | 107.4423 | 107.4423 | 82.9728 | 35.5924 | 15.4801 | 28.0716 | 107.4423 | 0.28996 | 1224.859 | 120.2163 | 82.9728 | 253.2132 | 17.2041 | 107.4423 | 107.4423 | 107.4423 | 107.4423 | 107.4423 | 193.0994 | 61.6167 | 16.0561 | 82.7384 | 4.6298 | 28.0716 | 17.6694 | 61.326
Coal | 0.0098753 | 1.8299 | 7.9381 | 7.7394 | 6.2367 | 11.6187 | 28.6945 | 11.6187 | 11.6187 | 29.133 | 0.19147 | 1.4643 | 6.2727 | 11.6187 | 0.12854 | 1125.6129 | 10.7605 | 29.133 | 40.0097 | 0.034766 | 11.6187 | 11.6187 | 11.6187 | 11.6187 | 11.6187 | 17.077 | 3.9972 | 0.71265 | 7.2232 | 3.8991 | 6.2727 | 3.9928 | 2.7866
Natural gas | 9.4875 | 2.3275 | 54.488 | 42.9663 | 42.3125 | 91.5162 | 16.6631 | 91.5162 | 91.5162 | 50.0369 | 34.3801 | 13.7286 | 20.2995 | 91.5162 | 0.15757 | 17.6217 | 64.7275 | 50.0369 | 202.8108 | 14.9585 | 91.5162 | 91.5162 | 91.5162 | 91.5162 | 91.5162 | 169.1152 | 53.7131 | 13.624 | 58.0581 | 0.48694 | 20.2995 | 13.5538 | 33.2038
Petroleum | 0.084549 | 0.92658 | 2.6588 | 28.2435 | 2.0191 | 4.3074 | 27.3997 | 4.3074 | 4.3074 | 3.8029 | 1.0208 | 0.2872 | 1.4994 | 4.3074 | 0.0038458 | 81.6244 | 44.7282 | 3.8029 | 10.3928 | 2.2109 | 4.3074 | 4.3074 | 4.3074 | 4.3074 | 4.3074 | 6.9072 | 3.9064 | 1.7195 | 17.4571 | 0.24379 | 1.4994 | 0.12283 | 25.3377
Water consumption (gal/g) | 3.1311e-05 | 0.0004517 | 0.0066199 | 0.0082135 | 0.0061866 | 0.0032994 | 0.0060307 | 0.0032994 | 0.0032994 | 0.011428 | 0.00045415 | 0.00066082 | 0.0036131 | 0.0032994 | 3.053e-05 | 0.25164 | 0.009376 | 0.011428 | 0.016116 | 9.4641e-05 | 0.0032994 | 0.0032994 | 0.0032994 | 0.0032994 | 0.0032994 | 0.0056451 | 0.0017773 | 0.0049242 | 0.0022952 | 0.0012297 | 0.0036131 | 0.00097338 | 0
Total emissions: grams/g of material throughput, except as noted
VOC | 0.00011752 | 6.2806e-05 | 0.001347 | 0.0017774 | 0.00059118 | 0.0015661 | 0.00055321 | 0.0015661 | 0.0015661 | 0.00095092 | 0.0051043 | 0.00016622 | 0.00029729 | 0.0015661 | 2.6692e-06 | 0.010626 | 0.0019438 | 0.00095092 | 0.0049095 | 0.00023375 | 0.0015661 | 0.0015661 | 0.0015661 | 0.0015661 | 0.0015661 | 0.0028161 | 0.00076803 | 0.0010734 | 0.00099178 | 9.9762e-05 | 0.00029729 | 0.00018925 | 0.00040124
CO | 0.00051486 | 0.00024466 | 0.0035789 | 0.007111 | 0.0024794 | 0.0055322 | 0.0021899 | 0.0055322 | 0.0055322 | 0.0038712 | 0.0052885 | 0.00051924 | 0.0012707 | 0.0055322 | 9.5591e-06 | 0.047344 | 0.010685 | 0.0038712 | 0.012194 | 0.0011947 | 0.0055322 | 0.0055322 | 0.0055322 | 0.0055322 | 0.0055322 | 0.0097111 | 0.0015991 | 0.0011639 | 0.0023208 | 0.00046837 | 0.0012707 | 0.00074289 | 0.0017659
NOx | 0.00069222 | 0.00078429 | 0.0057647 | 0.0076827 | 0.0045135 | 0.007365 | 0.005664 | 0.007365 | 0.007365 | 0.026104 | 0.0020572 | 0.00073207 | 0.0019778 | 0.007365 | 1.7317e-05 | 0.099766 | 0.011044 | 0.026104 | 0.013088 | 0.0015687 | 0.007365 | 0.007365 | 0.007365 | 0.007365 | 0.007365 | 0.012931 | 0.0023268 | 0.0019481 | 0.0054081 | 0.00026612 | 0.0019778 | 0.0011425 | 0.0062082
PM10 | 3.3988e-05 | 8.4531e-05 | 0.00038605 | 0.007972 | 0.00029486 | 0.00067802 | 0.0025937 | 0.00067802 | 0.00067802 | 0.00069546 | 8.5097e-05 | 6.0947e-05 | 0.00019447 | 0.00067802 | 2.6102e-06 | 0.018328 | 0.0042165 | 0.00069546 | 0.0014589 | 8.533e-05 | 0.00067802 | 0.00067802 | 0.00067802 | 0.00067802 | 0.00067802 | 0.0010635 | 0.00016151 | 0.00022113 | 0.00037299 | 0.00013882 | 0.00019447 | 0.00011148 | 0.00079807
PM2.5 | 3.3383e-05 | 6.3492e-05 | 0.00029469 | 0.0011269 | 0.00022358 | 0.00053144 | 0.0012754 | 0.00053144 | 0.00053144 | 0.00041378 | 7.7192e-05 | 4.3722e-05 | 0.00012451 | 0.00053144 | 1.4319e-06 | 0.0080329 | 0.00081868 | 0.00041378 | 0.0010169 | 7.6957e-05 | 0.00053144 | 0.00053144 | 0.00053144 | 0.00053144 | 0.00053144 | 0.00085485 | 0.00012184 | 9.9773e-05 | 0.0003023 | 0.00010509 | 0.00012451 | 7.4767e-05 | 0.00016094
SOx | 9.8508e-05 | 0.00053639 | 0.0046291 | 0.0088098 | 0.0035135 | 0.0046796 | 0.0045053 | 0.0046796 | 0.0046796 | 0.0061403 | 0.00068571 | 0.00032177 | 0.0010397 | 0.0046796 | 1.5288e-05 | 0.12629 | 0.0075115 | 0.0061403 | 0.030619 | 0.00016413 | 0.0046796 | 0.0046796 | 0.0046796 | 0.0046796 | 0.0046796 | 0.0067826 | 0.0011324 | 0.00087206 | 0.0016846 | 0.00014037 | 0.0010397 | 0.00056358 | 0.0068696
BC | 5.6266e-06 | 8.6463e-06 | 3.8088e-05 | 7.3063e-05 | 2.9253e-05 | 6.2196e-05 | 3.6266e-05 | 6.2196e-05 | 6.2196e-05 | 4.124e-05 | 1.2304e-05 | 4.0129e-06 | 1.2182e-05 | 6.2196e-05 | 7.5198e-08 | 0.00037961 | 6.1187e-05 | 4.124e-05 | 0.00010273 | 2.5783e-05 | 6.2196e-05 | 6.2196e-05 | 6.2196e-05 | 6.2196e-05 | 6.2196e-05 | 0.00010653 | 1.2403e-05 | 1.2662e-05 | 3.9686e-05 | 8.5962e-06 | 1.2182e-05 | 7.4629e-06 | 0
OC | 1.4216e-05 | 2.1084e-05 | 9.9584e-05 | 0.0001023 | 7.8657e-05 | 0.00015896 | 6.0391e-05 | 0.00015896 | 0.00015896 | 0.00010352 | 3.165e-05 | 1.1435e-05 | 3.699e-05 | 0.00015896 | 3.6538e-07 | 0.00066205 | 0.00013089 | 0.00010352 | 0.00020829 | 2.73e-05 | 0.00015896 | 0.00015896 | 0.00015896 | 0.00015896 | 0.00015896 | 0.00027485 | 3.9959e-05 | 2.3871e-05 | 0.00010956 | 1.6404e-05 | 3.699e-05 | 2.4303e-05 | 0
CH4 | 0.0019216 | 0.00077064 | 0.013902 | 0.014054 | 0.0094814 | 0.020196 | 0.009595 | 0.020196 | 0.020196 | 0.015001 | 0.020887 | 0.0029641 | 0.0050009 | 0.020196 | 4.7791e-05 | 0.19084 | 0.01907 | 0.015001 | 0.052474 | 0.0032043 | 0.020196 | 0.020196 | 0.020196 | 0.020196 | 0.020196 | 0.036519 | 0.0087749 | 0.0058665 | 0.012088 | 0.00068303 | 0.0050009 | 0.0032311 | 0.010377
N2O | 1.6814e-05 | 7.6824e-06 | 0.0018731 | 0.0013048 | 8.7143e-05 | 0.00015448 | 8.9244e-05 | 0.00015448 | 0.00015448 | 0.00033712 | 4.3096e-05 | 2.3493e-05 | 4.5688e-05 | 0.00015448 | 4.5807e-07 | 0.0025638 | 0.00052291 | 0.00033712 | 0.00046923 | 2.818e-05 | 0.00015448 | 0.00015448 | 0.00015448 | 0.00015448 | 0.00015448 | 0.00027965 | 3.9702e-05 | 0.00046084 | 0.00021819 | 1.2334e-06 | 4.5688e-05 | 3.1114e-05 | 1.3228e-05
CO2 | 0.56982 | 0.39637 | 5.3275 | 3.3746 | 3.5102 | 6.3624 | 6.0425 | 6.3624 | 6.3624 | 6.3944 | 2.1845 | 0.98516 | 1.9559 | 6.3624 | 0.02254 | 120.0196 | 8.6708 | 6.3944 | 10.8801 | -2.3088 | 6.3624 | 6.3624 | 6.3624 | 6.3624 | 6.3624 | 11.0278 | 2.269 | 0.92788 | 4.9552 | 1.2627 | 1.9559 | 1.2135 | 2.2311
Urban emissions: grams/g of material throughput, except as noted
VOC | 5.2801e-06 | 5.5958e-06 | 4.0886e-05 | 0.00010067 | 3.1609e-05 | 0.00012422 | 6.8883e-05 | 0.00012422 | 0.00012422 | 5.1798e-05 | 1.9861e-05 | 1.1158e-05 | 1.7896e-05 | 0.00012422 | 1.7902e-07 | 0.0007776 | 0.00015654 | 5.1798e-05 | 0.00014992 | 1.4117e-05 | 0.00012422 | 0.00012422 | 0.00012422 | 0.00012422 | 0.00012422 | 0.00023478 | 0.00022076 | 0.000192 | 0.00010117 | 1.1175e-06 | 1.7896e-05 | 1.0184e-05 | 7.7162e-05
CO | 2.499e-05 | 3.3841e-05 | 0.00023375 | 0.0002512 | 0.00018918 | 0.00034023 | 0.00022164 | 0.00034023 | 0.00034023 | 0.0004541 | 8.7409e-05 | 4.8765e-05 | 0.00013037 | 0.00034023 | 2.1385e-06 | 0.012051 | 0.00036481 | 0.0004541 | 0.00075387 | 5.4287e-05 | 0.00034023 | 0.00034023 | 0.00034023 | 0.00034023 | 0.00034023 | 0.00061286 | 0.00027009 | 7.686e-05 | 0.00023972 | 3.9301e-06 | 0.00013037 | 8.9013e-05 | 0.00017417
NOx | 2.9669e-05 | 8.9659e-05 | 0.00040888 | 0.00043211 | 0.00032541 | 0.00053696 | 0.00045458 | 0.00053696 | 0.00053696 | 0.00093692 | 0.00012692 | 8.1837e-05 | 0.0002431 | 0.00053696 | 4.5382e-06 | 0.028818 | 0.00062612 | 0.00093692 | 0.0012035 | 5.9218e-05 | 0.00053696 | 0.00053696 | 0.00053696 | 0.00053696 | 0.00053696 | 0.00094555 | 0.00045666 | 0.00012057 | 0.00040415 | 8.2271e-06 | 0.0002431 | 0.00016761 | 0.00050706
PM10 | 1.4667e-07 | 9.6389e-06 | 2.9357e-05 | 4.0847e-05 | 2.4238e-05 | 3.5071e-05 | 5.4463e-05 | 3.5071e-05 | 3.5071e-05 | 8.7861e-05 | 3.4801e-06 | 8.9487e-06 | 2.3102e-05 | 3.5071e-05 | 5.1181e-07 | 0.0030951 | 6.0537e-05 | 8.7861e-05 | 6.8458e-05 | 1.6215e-06 | 3.5071e-05 | 3.5071e-05 | 3.5071e-05 | 3.5071e-05 | 3.5071e-05 | 6.0107e-05 | 4.5715e-05 | 8.4353e-06 | 4.6376e-05 | 7.7678e-07 | 2.3102e-05 | 1.5964e-05 | 2.866e-05
PM2.5 | 1.3361e-07 | 8.1852e-06 | 2.463e-05 | 3.3937e-05 | 2.0261e-05 | 3.0294e-05 | 4.5674e-05 | 3.0294e-05 | 3.0294e-05 | 6.9973e-05 | 3.0065e-06 | 7.8573e-06 | 1.9189e-05 | 3.0294e-05 | 4.2426e-07 | 0.0024125 | 5.0895e-05 | 6.9973e-05 | 5.6767e-05 | 1.1328e-06 | 3.0294e-05 | 3.0294e-05 | 3.0294e-05 | 3.0294e-05 | 3.0294e-05 | 5.2121e-05 | 4.1109e-05 | 7.5877e-06 | 3.9297e-05 | 6.5019e-07 | 1.9189e-05 | 1.3243e-05 | 1.9842e-05
SOx | 1.3775e-06 | 8.3602e-05 | 0.00026132 | 0.00029787 | 0.00021715 | 0.00022523 | 0.00042924 | 0.00022523 | 0.00022523 | 0.00098441 | 2.5537e-05 | 5.518e-05 | 0.0002097 | 0.00022523 | 4.7242e-06 | 0.037632 | 0.00041456 | 0.00098441 | 0.00061991 | 4.3573e-06 | 0.00022523 | 0.00022523 | 0.00022523 | 0.00022523 | 0.00022523 | 0.00036506 | 0.00013723 | 3.2404e-05 | 0.00031039 | 6.2149e-06 | 0.0002097 | 0.00014762 | 0.00022487
BC | 1.9825e-08 | 5.9154e-07 | 1.5009e-06 | 2.6374e-06 | 1.116e-06 | 1.9446e-06 | 2.6827e-06 | 1.9446e-06 | 1.9446e-06 | 3.3445e-06 | 3.8169e-07 | 4.2161e-07 | 9.3172e-07 | 1.9446e-06 | 1.9491e-08 | 0.00010679 | 3.9698e-06 | 3.3445e-06 | 3.7677e-06 | 1.4121e-07 | 1.9446e-06 | 1.9446e-06 | 1.9446e-06 | 1.9446e-06 | 1.9446e-06 | 3.3311e-06 | 2.6558e-06 | 9.1308e-07 | 2.2877e-06 | 3.837e-08 | 9.3172e-07 | 6.1848e-07 | 0
OC | 4.3048e-08 | 2.2863e-06 | 6.4705e-06 | 7.0074e-06 | 5.242e-06 | 8.1756e-06 | 1.0674e-05 | 8.1756e-06 | 8.1756e-06 | 9.6956e-06 | 1.0359e-06 | 1.7108e-06 | 4.7929e-06 | 8.1756e-06 | 1.0646e-07 | 0.00020367 | 1.1389e-05 | 9.6956e-06 | 1.2962e-05 | 2.2333e-07 | 8.1756e-06 | 8.1756e-06 | 8.1756e-06 | 8.1756e-06 | 8.1756e-06 | 1.4066e-05 | 1.2357e-05 | 2.481e-06 | 8.1595e-06 | 1.6659e-07 | 4.7929e-06 | 3.334e-06 | 0
Home
Inputs
Results
Note on C177: [Threaded comment] Your version of Excel allows you to read this threaded comment; however, any edits to it will get removed if the file is opened in a newer version of Excel. Learn more: https://go.microsoft.com/fwlink/?linkid=870924 Comment: Renewable gasoline and renewable diesel combined
Note on C180: Hao Cai: FY20 update.
Note on DE205: This pathway is part of co-optima project. For more details, please see Cai, Hao, et al. "Techno-economic analysis and life-cycle analysis of two light-duty bioblendstocks: isobutanol and aromatic-rich hydrocarbons." ACS Sustainable Chemistry & Engineering 6.7 (2018): 8790-8800.
Note on CO218: [Threaded comment] Your version of Excel allows you to read this threaded comment; however, any edits to it will get removed if the file is opened in a newer version of Excel. Learn more: https://go.microsoft.com/fwlink/?linkid=870924 Comment: Acetone in the 2019 SOT case, in lb/mmBtu
Note on CT218: Cai, Hao: Acetone in the 2020 SOT case, in lb/mmBtu
Note on CW218: Cai, Hao: Acetone in the 2020 SOT case, in lb/mmBtu
Note on DP218: [Threaded comment] Your version of Excel allows you to read this threaded comment; however, any edits to it will get removed if the file is opened in a newer version of Excel. Learn more: https://go.microsoft.com/fwlink/?linkid=870924 Comment: NG for combustion to produce heat
Note on CO219: [Threaded comment] Your version of Excel allows you to read this threaded comment; however, any edits to it will get removed if the file is opened in a newer version of Excel. Learn more: https://go.microsoft.com/fwlink/?linkid=870924 Comment: MEK, in kg/mmbtu
Note on CT219: Cai, Hao: MEK, in kg/mmbtu
Note on CW219: Cai, Hao: MEK, in kg/mmbtu
Note on DP219: [Threaded comment] Your version of Excel allows you to read this threaded comment; however, any edits to it will get removed if the file is opened in a newer version of Excel. Learn more: https://go.microsoft.com/fwlink/?linkid=870924 Comment: Propane
Note on CR222: Hao Cai: Biogenic fuel gas
Note on CU222: Hao Cai: Biogenic fuel gas
Note on CN223: [Threaded comment] Your version of Excel allows you to read this threaded comment; however, any edits to it will get removed if the file is opened in a newer version of Excel. Learn more: https://go.microsoft.com/fwlink/?linkid=870924 Comment: Fossil fuel gas
Note on CR223: Hao Cai: Fossil fuel gas
Note on CU223: Hao Cai: Fossil fuel gas
Note on DP224: [Threaded comment] Your version of Excel allows you to read this threaded comment; however, any edits to it will get removed if the file is opened in a newer version of Excel. Learn more: https://go.microsoft.com/fwlink/?linkid=870924 Comment: Deionised water
Note on CR252: Hao Cai: Solvent 1 (using ETBE as a surrogate)
Note on CR253: Hao Cai: Solvent 2, using propylene glycol as a surrogate.
Note on CS266: Hao Cai: Water consumption for co-hydrotreating (8.617352557091)
Note on CV266: Ou, Longwen: Water consumption for co-hydrotreating in the FY20 update. 9.29333286330178
Note on EU278: [Threaded comment] Your version of Excel allows you to read this threaded comment; however, any edits to it will get removed if the file is opened in a newer version of Excel. Learn more: https://go.microsoft.com/fwlink/?linkid=870924 Comment: 0.8 = Carbon retention factor over 100 years, 80%
Note on EZ278: [Threaded comment] Your version of Excel allows you to read this threaded comment; however, any edits to it will get removed if the file is opened in a newer version of Excel. Learn more: https://go.microsoft.com/fwlink/?linkid=870924 Comment: 0.8 = Carbon retention factor over 100 years, 80%
Note on BD298: [Threaded comment] Your version of Excel allows you to read this threaded comment; however, any edits to it will get removed if the file is opened in a newer version of Excel. Learn more: https://go.microsoft.com/fwlink/?linkid=870924 Comment: The Factor (0.13), represents 0.13 dry ton feedstock ton/mmbtu-ARHC. For more details, please see Cai, Hao, et al. "Techno-economic analysis and life-cycle analysis of two light-duty bioblendstocks: isobutanol and aromatic-rich hydrocarbons." ACS Sustainable Chemistry & Engineering 6.7 (2018): 8790-8800.
Note on F333: [Threaded comment] Your version of Excel allows you to read this threaded comment; however, any edits to it will get removed if the file is opened in a newer version of Excel. Learn more: https://go.microsoft.com/fwlink/?linkid=870924 Comment: Using Gamma Alumina as the surrogate.
Note on G333: [Threaded comment] Your version of Excel allows you to read this threaded comment; however, any edits to it will get removed if the file is opened in a newer version of Excel. Learn more: https://go.microsoft.com/fwlink/?linkid=870924 Comment: Using ZSM-5 as the surrogate
Note on I333: [Threaded comment] Your version of Excel allows you to read this threaded comment; however, any edits to it will get removed if the file is opened in a newer version of Excel. Learn more: https://go.microsoft.com/fwlink/?linkid=870924 Comment: Using ZSM-5 as the surrogate
Note on J333: [Threaded comment] Your version of Excel allows you to read this threaded comment; however, any edits to it will get removed if the file is opened in a newer version of Excel. Learn more: https://go.microsoft.com/fwlink/?linkid=870924 Comment: A patented, wet scrubbing, liquid redox system that uses a chelated iron solution to convert H2S to innocuous, elemental sulfur.
Note on O333: [Threaded comment] Your version of Excel allows you to read this threaded comment; however, any edits to it will get removed if the file is opened in a newer version of Excel. Learn more: https://go.microsoft.com/fwlink/?linkid=870924 Comment: Using ZSM-5 as surrogate
Note on V333: [Threaded comment] Your version of Excel allows you to read this threaded comment; however, any edits to it will get removed if the file is opened in a newer version of Excel. Learn more: https://go.microsoft.com/fwlink/?linkid=870924 Comment: Using ZSM-5 as surrogate
Note on W333: [Threaded comment] Your version of Excel allows you to read this threaded comment; however, any edits to it will get removed if the file is opened in a newer version of Excel. Learn more: https://go.microsoft.com/fwlink/?linkid=870924 Comment: Using ZSM-5 as surrogate
Note on X333: [Threaded comment] Your version of Excel allows you to read this threaded comment; however, any edits to it will get removed if the file is opened in a newer version of Excel. Learn more: https://go.microsoft.com/fwlink/?linkid=870924 Comment: Using ZSM-5 as surrogate
Note on Y333: [Threaded comment] Your version of Excel allows you to read this threaded comment; however, any edits to it will get removed if the file is opened in a newer version of Excel. Learn more: https://go.microsoft.com/fwlink/?linkid=870924 Comment: Using ZSM-5 as surrogate
Note on Z333: [Threaded comment] Your version of Excel allows you to read this threaded comment; however, any edits to it will get removed if the file is opened in a newer version of Excel. Learn more: https://go.microsoft.com/fwlink/?linkid=870924 Comment: Using ZSM-5 as surrogate

## IBR
Renewable Diesel Blendstock Production via Biochemical Conversion of Sugars from Lignocellulosic Biomass with Co-Production of Bio-chemicals in Integrated Biorefineries
1) Feedstock production and logistics
1.1 Feedstock Options | 4 | 1: Corn Stover; 2: Switchgrass; 3: MSW; 4: Blended feedstock
1.2 Makeup and physical properties of the herbaceous blend:
| Corn Stover, single pass | Corn Stover | Switchgrass | MSW | Blend
Makeup by mass |  | 60% | 35% | 5%
Energy content, Btu/dry ton |  | 14716000 | 14447000 | 11209638.7346 | 14446531.9367
Moisture content upon harvest, wt% |  |  |  | 20%
Moisture content when delivered to biorefineries, wt% |  |  |  | 9%
Dry matter loss, wt% |  |  |  | 0%
SCSA Feedstock blend
| 2-pass corn stover | 3-pass corn stover
2020 SOT/2030 Design Case Feedstock | 70.37% | 29.63%
1.4 Energy consumption for feedstock logistics
| Corn Stover | Switchgrass | MSW | Blend
Preprocessing, Btu/dry ton | 315820 | 285830 | 421250 | 310595
Handling, Btu/dry ton | 41900 | 41900 | 41900 | 41900
1.5 Shares of combustion processes for each feedstock logistics stage
| Handling | Preprocessing
Diesel, Stationary Reciprocating Engine | 100% | 100%
Diesel Farming Tractor
NG engine | 100% | 100%
NG industrial boiler |  | 0%
NG large turbine |  | 0%
1.6 Feedstock transportation assumptions
| Corn Stover | Switchgrass | MSW
Transportation Mode | Class 8b Truck | Class 8b Truck | Rail
Transportation distance to biorefinery |  |  | 200
1.7 Alternative fates of MSW
1 | 1: Unburdened MSW; 2: Landfill of MSW, with the produced CH4 emissions flared; 3: Landfill of MSW, with the produced CH4 emissions combusted for power generation; 4: Incineration of MSW for power generation
2) Integrated biorefinery designs
2.1 Inputs/outputs of integrated biorefineries
| 1) RDB, baseline with lignin combusted (No co-products) | 2) RDB, with co-produced succinic acid (SA) | [6 empty] | 3) RDB, with co-produced adipic acid (AA) | [6 empty] | 4) Succinic acid | [5 empty] | 5) Adipic acid | [6 empty] | LCI data used in the calculation | [7 empty] | 2020 SOT | [7 empty] | 2021 SOT | [7 empty] | 2030 Design
|  | System-level (unallocated), per mmBtu of RDB | Process-level allocation | [5 empty] | System-level (unallocated) | Process-level allocation | [5 empty] | Process-level allocation | [5 empty] | Process-level allocation | [6 empty] | BDO |  |  |  | Acids |  |  |  | BDO |  |  |  | Acids |  |  |  | BDO |  |  |  | Acids |  |  |  | BDO |  |  | Acids
|  |  | Used in calculation | Carbon-based allocation | Market value based allocation (Current AA price) | Market value based allocation (50% of current AA price) | Mass-based allocation | ANL-process allocation |  | Used in calculation | Carbon-based allocation | Market value based allocation (Current AA price) | Market value based allocation (50% of current AA price) | Mass-based allocation | ANL-process allocation | Used in calculation | Carbon-based allocation | Market value based allocation (Current AA price) | Market value based allocation (50% of current AA price) | Mass-based allocation | ANL-process allocation | Used in calculation | Carbon-based allocation | Market value based allocation (Current AA price) | Market value based allocation (50% of current AA price) | Mass-based allocation | ANL-process allocation |  | Burn lignin | Mass-based process allocation | $-based process allocation' | Displacement | Burn lignin | Mass-based process allocation | $-based process allocation' | Displacement | Burn lignin | Mass-based process allocation | $-based process allocation' | Displacement | Burn lignin | Mass-based process allocation | $-based process allocation' | Displacement | Burn lignin | Mass-based process allocation | $-based process allocation' | Displacement | Burn lignin | Mass-based process allocation | $-based process allocation' | Displacement | Mass-based process allocation | $-based process allocation' | Displacement | Mass-based process allocation | $-based process allocation' | Displacement
yield, mmBtu or ton/dry ton of biomass | 4.9576 | 2.5419 | 9.151 | 5.3265 | 15.7396 | 9.1408 | 9.151 | 3.9587 | 4.9732 | 5.8726 | 7.498 | 6.8375 | 9.3469 | 5.8726 | 5.7406 | 0.24292 | 0.33559 | 0.20923 | 0.24302 | 0.24292 | 0.49021 | 0.26701 | 0.34266 | 0.22154 | 0.28086 | 0.26701 | 0.51961 |  | 4.9576 | 5.8726 | 6.8375 | 4.9732 | 4.4635 | 5.3593 | 6.3417 | 4.4553 | 4.812 | 5.579 | 6.383 | 4.8286 | 4.4635 | 5.215 | 6.0406 | 4.4553 | 4.9576 | 5.8726 | 6.8375 | 4.9732 | 4.4635 | 5.3593 | 6.3417 | 4.4553 | 10.0625 | 15.525 | 5.0176 | 10.0988 | 15.4096 | 5.2073
Sulfuric Acid, g/mmBtu or g/ton | 18859.1902 | 82932.4317 | 2478.4468 | 4257.9881 | 1440.971 | 2481.2273 | 2478.4468 | 5729.2729 | 21419.0761 | 0 | 689.3199 | 0 | 689.3199 | 0 | 689.3199 | 1165688.3433 | 1139904.7784 | 1180720.2084 | 1165648.0581 | 1165688.3433 | 1118587.5065 | 634851.6314 | 634851.6314 | 634851.6314 | 634851.6314 | 634851.6314 | 634851.6314 |  | 18859.1902 | 0 | 0 | 21419.0761 | 20947.1188 | 0 | 0 | 25847.5452 | 19429.8758 | 0 | 0 | 24199.6635 | 20947.1188 | 0 | 0 | 28353.0102 | 18859.1902 | 0 | 0 | 21419.0761 | 20947.1188 | 0 | 0 | 25847.5452 | 0 | 0 | 21861.9701 | 0 | 0 | 20474.7997
Caustic, g/mmBtu or g/ton | 4391.7053 | 71266.1218 | 1672.9287 | 2874.1026 | 972.6421 | 1674.8054 | 1672.9287 | 3867.2062 | 7839.9521 | 3707.4686 | 1694.3403 | 3184.2745 | 1359.195 | 3707.4686 | 2213.0523 | 1008327.6072 | 990923.9394 | 1018473.9771 | 1008300.4151 | 1008327.6072 | 976534.9781 | 487011.0829 | 476507.3394 | 496777.2598 | 484664.9622 | 487011.0829 | 463881.6012 |  | 4391.7053 | 3707.4686 | 3184.2745 | 7839.9521 | 4877.8307 | 4062.5747 | 3433.2394 | 10457.6901 | 4524.5998 | 3902.5419 | 3411.0002 | 8535.6269 | 4877.8307 | 4174.9557 | 3604.3397 | 10996.8395 | 4391.7053 | 3707.4686 | 3184.2745 | 7839.9521 | 4877.8307 | 4062.5747 | 3433.2394 | 10457.6901 | 6310.4454 | 4090.1099 | 18426.3177 | 6287.7607 | 4120.7408 | 17213.848
Ammonia, g/mmBtu or g/ton | 2546.4326 | 1687.4918 | 647.1474 | 934.4412 | 479.6545 | 647.5963 | 647.1474 | 1036.2441 | 4791.7942 | 4047.1865 | 795.4809 | 3495.2041 | 704.7303 | 4047.1865 | 1092.1226 | 15073.4281 | 10910.8614 | 17500.212 | 15066.9243 | 15073.4281 | 9435.8516 | 12883.4724 | 10039.271 | 15527.9556 | 12248.1903 | 12883.4724 | 2818.8475 |  | 2546.4326 | 4047.1865 | 3495.2041 | 4791.7942 | 3075.3848 | 4701.9253 | 3997.0154 | 5666.682 | 2642.3663 | 4134.0322 | 3630.9392 | 4791.5744 | 3075.3848 | 4660.4434 | 4044.1781 | 5467.6803 | 2546.4326 | 4047.1865 | 3495.2041 | 4791.7942 | 3075.3848 | 4701.9253 | 3997.0154 | 5666.682 | 1315.9033 | 900.994 | 2688.1205 | 1441.4322 | 990.0471 | 2841.1002
Corn Steep Liquor, g/mmBtu or g/ton | 2016.5577 | 6299.4799 | 1971.0235 | 1971.0235 | 1971.0235 | 1971.0235 | 1971.0235 | 1971.0235 | 2010.2507 | 2010.2507 | 1972.0511 | 2010.2507 | 1972.0511 | 2010.2507 | 1972.0511 | 62714.4974 | 62714.4974 | 62714.4974 | 62714.4974 | 62714.4974 | 62714.4974 | 6710.9336 | 6710.9336 | 6710.9336 | 6710.9336 | 6710.9336 | 6710.9336 |  | 2016.5577 | 2010.2507 | 2010.2507 | 2010.2507 | 2989.942 | 2995.4483 | 2995.4483 | 2995.4483 | 2077.5795 | 2070.4393 | 2070.4393 | 2070.4393 | 2989.942 | 2995.4483 | 2995.4483 | 2995.4483 | 2016.5577 | 2010.2507 | 2010.2507 | 2010.2507 | 2989.942 | 2995.4483 | 2995.4483 | 2995.4483 | 1514.373 | 1514.373 | 1735.671 | 2922.6329 | 2922.6329 | 3089.8794
Diammonium Phosphate, g/mmBtu or g/ton | 225.2011 | 782.4214 | 477.5982 | 477.5982 | 477.5982 | 477.5982 | 477.5982 | 477.5982 | 224.4968 | 224.4968 | 479.5232 | 224.4968 | 479.5232 | 224.4968 | 479.5232 | 4416.5469 | 4416.5469 | 4416.5469 | 4416.5469 | 4416.5469 | 4416.5469 | 3825.2321 | 3825.2321 | 3825.2321 | 3825.2321 | 3825.2321 | 3825.2321 |  | 225.2011 | 224.4968 | 224.4968 | 224.4968 | 411.2309 | 411.9883 | 411.9883 | 411.9883 | 232.0157 | 232.2161 | 232.2161 | 465.0088 | 411.2309 | 412.9358 | 412.9358 | 668.1634 | 225.2011 | 224.4968 | 224.4968 | 224.4968 | 411.2309 | 411.9883 | 411.9883 | 411.9883 | 154.0408 | 154.0408 | 1358.1626 | 397.2105 | 397.2105 | 1492.6752
Corn oil, g/mmBtu or g/ton | 15.9113 | 353.2667 | 353.2667 | 353.2667 | 353.2667 | 353.2667 | 353.2667 | 353.2667 | 15.8616 | 15.8616 | 364.1831 | 15.8616 | 364.1831 | 15.8616 | 364.1831 | 0 | 0 | 0 | 0 | 0 | 0 | 0 | 0 | 0 | 0 | 0 | 0 |  | 15.9113 | 15.8616 | 15.8616 | 15.8616 | 17.6726 | 17.7051 | 17.7051 | 17.7051 | 16.3928 | 16.3365 | 16.3365 | 16.3365 | 17.6726 | 17.7051 | 17.7051 | 17.7051 | 15.9113 | 15.8616 | 15.8616 | 15.8616 | 17.6726 | 17.7051 | 17.7051 | 17.7051 | 15.838 | 15.838 | 15.838 | 15.2612 | 15.2612 | 15.2612
Flocculant, g/mmBtu or g/ton | 956.1253 | 658.9273 | 658.9273 | 658.9273 | 658.9273 | 658.9273 | 658.9273 | 658.9273 | 953.5156 | 953.5156 | 788.5305 | 953.5156 | 788.5305 | 953.5156 | 788.5305 | 0 | 0 | 0 | 0 | 0 | 0 | 0 | 0 | 0 | 0 | 0 | 0 |  | 956.1253 | 953.5156 | 953.5156 | 953.5156 | 993.7331 | 995.5632 | 995.5632 | 995.5632 | 985.058 | 982.0647 | 982.0647 | 982.0647 | 993.7331 | 995.5632 | 995.5632 | 995.5632 | 956.1253 | 953.5156 | 953.5156 | 953.5156 | 993.7331 | 995.5632 | 995.5632 | 995.5632 | 0 | 0 | 0 | 0 | 0 | 0
Glucose, g/mmBtu or g/ton | 2880.9587 | 5195.0113 | 5195.0113 | 5195.0113 | 5195.0113 | 5195.0113 | 5195.0113 | 5195.0113 | 2871.1708 | 2871.1708 | 3708.2989 | 2871.1708 | 3708.2989 | 2871.1708 | 3708.2989 | 0 | 0 | 0 | 0 | 0 | 0 | 0 | 0 | 0 | 0 | 0 | 0 |  | 2880.9587 | 2871.1708 | 2871.1708 | 2871.1708 | 3198.9909 | 3204.8821 | 3204.8821 | 3204.8821 | 2968.1375 | 2957.136 | 2957.136 | 2957.136 | 3198.9909 | 3204.8821 | 3204.8821 | 3204.8821 | 2880.9587 | 2871.1708 | 2871.1708 | 2871.1708 | 3198.9909 | 3204.8821 | 3204.8821 | 3204.8821 | 2872.5356 | 2872.5356 | 2872.5356 | 2767.9299 | 2767.9299 | 2767.9299
Host nutrients, g/mmBtu or g/ton | 80.227 | 144.7064 | 144.7064 | 144.7064 | 144.7064 | 144.7064 | 144.7064 | 144.7064 | 79.9761 | 79.9761 | 102.0127 | 79.9761 | 102.0127 | 79.9761 | 102.0127 | 0 | 0 | 0 | 0 | 0 | 0 | 0 | 0 | 0 | 0 | 0 | 0 |  | 80.227 | 79.9761 | 79.9761 | 79.9761 | 89.1075 | 89.2716 | 89.2716 | 89.2716 | 82.6547 | 82.3706 | 82.3706 | 82.3706 | 89.1075 | 89.2716 | 89.2716 | 89.2716 | 80.227 | 79.9761 | 79.9761 | 79.9761 | 89.1075 | 89.2716 | 89.2716 | 89.2716 | 80.2748 | 80.2748 | 80.2748 | 77.3515 | 77.3515 | 77.3515
Sulfur Dioxide, g/mmBtu or g/ton | 19.5535 | 35.2688 | 35.2688 | 35.2688 | 35.2688 | 35.2688 | 35.2688 | 35.2688 | 19.4923 | 19.4923 | 25.2844 | 19.4923 | 25.2844 | 19.4923 | 25.2844 | 0 | 0 | 0 | 0 | 0 | 0 | 0 | 0 | 0 | 0 | 0 | 0 |  | 19.5535 | 19.4923 | 19.4923 | 19.4923 | 21.7179 | 21.7579 | 21.7579 | 21.7579 | 20.1451 | 20.0759 | 20.0759 | 20.0759 | 21.7179 | 21.7579 | 21.7579 | 21.7579 | 19.5535 | 19.4923 | 19.4923 | 19.4923 | 21.7179 | 21.7579 | 21.7579 | 21.7579 | 19.5263 | 19.5263 | 19.5263 | 18.8152 | 18.8152 | 18.8152
Hydrogen, g/mmBtu or g/ton | 1905.9446 | 526.1497 | 526.1497 | 526.1497 | 526.1497 | 526.1497 | 526.1497 | 526.1497 | 1893.4154 | 1893.4154 | 529.3631 | 1893.4154 | 529.3631 | 1893.4154 | 529.3631 | 0 | 0 | 0 | 0 | 0 | 0 | 25568.6569 | 25568.6569 | 25568.6569 | 25568.6569 | 25568.6569 | 25568.6569 |  | 1905.9446 | 1893.4154 | 1893.4154 | 1893.4154 | 0 | 0 | 0 | 0 | 1918.2966 | 1902.819 | 1902.819 | 2231.8604 | 0 | 0 | 0 | 0 | 1905.9446 | 1893.4154 | 1893.4154 | 1893.4154 | 0 | 0 | 0 | 0 | 885.1922 | 885.1922 | 1770.3845 | 0 | 0 | 0
Hexane, g/mmBtu or g/ton | 0 | 0 | 0 | 0 | 0 | 0 | 0 | 0 | 0 | 0 | 0 | 0 | 0 | 0 | 0 | 0 | 0 | 0 | 0 | 0 | 0 | 0 | 0 | 0 | 0 | 0 | 0 |  | 0 | 0 | 0 | 0 | 0 | 0 | 0 | 0 | 0 | 0 | 0 | 0 | 0 | 0 | 0 | 0 | [8 empty] | 0 | 0 | 0 | 0 | 0 | 0
Polymer for WWT, g/mmBtu or g/ton | 73.8022 | 38.174 | 10.6038 | 18.2174 | 6.165 | 10.6157 | 10.6038 | 8.567 | 0 | 0 | 14.5188 | 0 | 11.6469 | 0 | 25.3978 | 399.4616 | 289.1492 | 463.7739 | 399.2892 | 399.4616 | 428.9728 | 407.7048 | 317.6985 | 491.391 | 387.601 | 407.7048 | 52.8966 |  | 73.8022 | 0 | 0 | 0 | 91.3 | 0 | 0 | 0 | 76.0354 | 0 | 0 | 0 | 91.3 | 0 | 0 | 0 | 73.8022 | 0 | 0 | 0 | 91.3 | 0 | 0 | 0 | 0 | 0 | 0 | 0 | 0 | 0
Boiler Chems, g/mmBtu or g/ton | 0.57759 | 1.2098 | 0.33604 | 0.57732 | 0.19537 | 0.33642 | 0.33604 | 0.33604 | 1.1965 | 1.0132 | 0.49628 | 0.87025 | 0.49628 | 1.0132 | 0.49628 | 12.6592 | 9.1633 | 14.6973 | 12.6537 | 12.6592 | 12.6592 | 0 | 0 | 0 | 0 | 0 | 0 |  | 0.57759 | 1.0132 | 0.87025 | 1.1965 | 0.6337 | 0.62364 | 0.52703 | 0.75017 | 0.59598 | 1.1128 | 0.97265 | 1.2858 | 0.6337 | 0.71007 | 0.61302 | 0.83114 | 0.57759 | 1.0132 | 0.87025 | 1.1965 | 0.6337 | 0.62364 | 0.52703 | 0.75017 | 0.21637 | 0.14024 | 0.43392 | 0.21559 | 0.14129 | 0.41812
FGD Lime, g/mmBtu or g/ton | 239.4653 | 702.305 | 195.0828 | 335.1535 | 113.4213 | 195.3016 | 195.0828 | 195.0828 | 400.9144 | 339.5129 | 355.6658 | 291.6012 | 355.6658 | 339.5129 | 355.6658 | 7349.0825 | 5319.6141 | 8532.2662 | 7345.9116 | 7349.0825 | 7349.0825 | 0 | 0 | 0 | 0 | 0 | 0 |  | 239.4653 | 339.5129 | 291.6012 | 400.9144 | 271.8846 | 400.7785 | 338.6938 | 482.0908 | 247.2723 | 350.8156 | 306.6289 | 405.3371 | 271.8846 | 404.5966 | 349.2979 | 473.583 | 239.4653 | 339.5129 | 291.6012 | 400.9144 | 271.8846 | 400.7785 | 338.6938 | 482.0908 | 111.4308 | 72.2238 | 223.4676 | 104.5625 | 68.5259 | 202.7864
Natural Gas, g/mmBtu or g/ton | 0 | 4.2827e-06 | 1.1896e-06 | 4.2827e-06 | 6.9164e-07 | 1.1909e-06 | 1.1896e-06 | 1.1896e-06 | 14009.5029 | 11863.8994 | 2.7571e-06 | 10189.6784 | 2.7571e-06 | 11863.8994 | 2.7571e-06 | 4.4815e-05 | 3.2439e-05 | 5.203e-05 | 4.4795e-05 | 4.4815e-05 | 4.4815e-05 | 0 | 0 | 0 | 0 | 0 | 0 |  | 0 | 11863.8994 | 10189.6784 | 14009.5029 | 2134.3136 | 2331.789 | 2300.3222 | 2373.001 | 0 | 9919.9094 | 9919.9094 | 9919.9094 | 2134.3136 | 2128.6603 | 2128.6603 | 2128.6603 | 0 | 11863.8994 | 10189.6784 | 14009.5029 | 2134.3136 | 2331.789 | 2300.3222 | 2373.001 | 2820.4654 | 2820.4654 | 2820.4654 | 1745.1996 | 1745.1996 | 1745.1996
Cooling Tower Chemicals, g/mmBtu or g/ton | 3.3819 | 18.2311 | 18.2311 | 18.2311 | 18.2311 | 18.2311 | 18.2311 | 18.2311 | 2.798 | 2.3695 | 8.2713 | 2.0351 | 8.2713 | 2.3695 | 8.2713 | 0 | 0 | 0 | 0 | 0 | 0 | 0 | 0 | 0 | 0 | 0 | 0 |  | 3.3819 | 2.3695 | 2.0351 | 2.798 | 6.4451 | 2.4718 | 2.0889 | 2.9733 | 4.033 | 2.9733 | 2.5988 | 3.4354 | 6.4451 | 3.5357 | 3.0524 | 4.1385 | 3.3819 | 2.3695 | 2.0351 | 2.798 | 6.4451 | 2.4718 | 2.0889 | 2.9733 | 2.2719 | 1.4725 | 4.5561 | 3.6651 | 2.4019 | 7.108
Ethanol, g/mmBtu or g/ton | 0 |  | 0 | [5 empty] | 0 | 0 |  | 0 |  | 0 |  | 0 | [5 empty] | 47513.4097 | 47513.4097 | 47513.4097 | 47513.4097 | 47513.4097 | 47513.4097 |  | 0 | 0 | 0 | 0 | 0 | 0 | 0 | 0 | 0 | 0 | 0 | 29.292 | 0 | 0 | 0 | 31.9525 | 0 | 0 | 0 | 0 | 0 | 0 | 0 | 0 | 0 | 0 | 80.2748 | 0 | 0 | 77.3515
Makeup Water, gal/mmBtu or gal/ton | 69.2775 | 223.8616 | 62.1832 | 106.8311 | 36.1533 | 62.2529 | 62.1832 | 62.1832 | 87.0116 | 73.6855 | 79.7838 | 63.2871 | 64.0023 | 73.6855 | 64.4783 | 2342.5402 | 1695.6416 | 2719.6833 | 2341.5295 | 2342.5402 | 2342.5402 | 2240.4271 | 1745.8224 | 2700.3009 | 2129.952 | 2240.4271 | 2118.3669 |  | 69.2775 | 73.6855 | 63.2871 | 87.0116 | 213.2305 | 141.0619 | 119.21 | 169.6814 | 80.4873 | 57.9196 | 50.6244 | 66.9211 | 213.2305 | 132.0372 | 113.9909 | 154.5504 | 69.2775 | 73.6855 | 63.2871 | 87.0116 | 213.2305 | 141.0619 | 119.21 | 169.6814 | 38.1241 | 24.7101 | 76.4552 | 59.7732 | 39.1729 | 115.9227
Electricity, kWh/mmBtu or kWh/ton | 52.1919 | 49.3276 | 13.702 | 26.1137 | 7.9663 | 13.7174 | 13.702 | 24.6492 | 89.9073 | 76.0171 | 3.4216 | 70.8204 | 3.4216 | 76.0171 | 3.4216 | 516.1757 | 336.3441 | 599.2787 | 515.953 | 516.1757 | 357.563 | 2110.857 | 2110.857 | 2110.857 | 2110.857 | 2110.857 | 2110.857 |  | 52.1919 | 76.0171 | 70.8204 | 89.9073 | 17.1187 | 117.9384 | 108.0692 | 138.9543 | 40.4816 | 81.6625 | 75.428 | 96.4012 | 17.1187 | 111.901 | 102.743 | 131.5995 | 52.1919 | 76.0171 | 70.8204 | 89.9073 | 17.1187 | 117.9384 | 108.0692 | 138.9543 | 45.8613 | 37.5307 | 90.1377 | 53.8402 | 46.0345 | 92.0086
CO2 requirement, g/mmBtu or g/ton | 0 | 13405.998 | 0 | 0 | 0 | 0 | 0 |  | 0 |  |  | 0 |  | 0 |  | 194237.9319 | 194237.9319 | 194237.9319 | 194237.9319 | 194237.9319 | 194237.9319 | 0 | [6 empty] | 0 | 0 | 0 | 0 | 0 | 0 | 0 | 0 | 0 | 0 | 0 | 0 | 0 | 0 | 0 | 0 | 0 | 0 | 0 | 0 | 0 | 0 | 0 | 0 | 0 | 0 | 0 | 0 | 0 | 0
Co-product of RDB, kg SA or AA or BKA per mmBtu of RDB | 0 | 62.6124 | [6 empty] | 4.308 |  |  | 0 |  | 0 | [14 empty] | 0 | 0 | 0 | 4.308 | 0 | 0 | 0 | 4.8654 | 0 | 0 | 0 | 3.6994 | 0 | 0 | 0 | 4.089 | 0 | 0 | 0 | 4.308 | 0 | 0 | 0 | 4.8654 | 0 | 0 | 24.0651 | 0 | 0 | 22.5156
Sodium carbonate, g/mmBtu | 14639.7496 | [7 empty] | 14593.2322 | 12358.2285 |  | 10614.2484 |  | 12358.2285 | [14 empty] | 14639.7496 | 12358.2285 | 10614.2484 | 14593.2322 | 16259.4357 | 13541.9158 | 11444.1313 | 16289.3791 | 15082.7534 | 13008.4731 | 11370.0007 | 15030.1657 | 16259.4357 | 13916.5192 | 12014.4658 | 16289.3791 | 14639.7496 | 12358.2285 | 10614.2484 | 14593.2322 | 16259.4357 | 13541.9158 | 11444.1313 | 16289.3791 | 0 | 0 | 0 | 0 | 0 | 0
Toluene solvent markup, g/mmBtu | 0 | [7 empty] | 0 | 0 |  | 0 |  | 0 | [14 empty] | 0 | 0 | 0 | 0 | 219.5024 | 219.9066 | 219.9066 | 219.9066 | 0 | 0 | 0 | 0 | 219.5024 | 219.9066 | 219.9066 | 219.9066 | 0 | 0 | 0 | 0 | 219.5024 | 219.9066 | 219.9066 | 219.9066 | 0 | 0 | 0 | 188.1523 | 188.1523 | 188.1523
Waste streams (ash), g/mmBtu | 9420.2078 | [7 empty] | 9661.5296 | 8181.8331 |  | 7027.2215 |  | 8181.8331 | [14 empty] | 9420.2078 | 8181.8331 | 7027.2215 | 9661.5296 | 10472.7292 | 9013.4877 | 7617.2041 | 10842.197 | 9705.2666 | 8601.3717 | 7517.9924 | 9938.1412 | 10472.7292 | 9250.701 | 7986.3527 | 10828.0076 | 9420.2078 | 8181.8331 | 7027.2215 | 9661.5296 | 10472.7292 | 9013.4877 | 7617.2041 | 10842.197 | 4629.2467 | 3000.4423 | 9283.6705 | 4602.9038 | 3016.5546 | 8926.783
Recovered sodium sulfate salt from WWT, g/mmBtu | 23233.7481 | [7 empty] | 30230.6707 | 25600.7396 |  | 21987.9903 |  | 25600.7396 | [14 empty] | 23233.7481 | 25600.7396 | 21987.9903 | 30230.6707 | 25131.7516 | 29736.3743 | 25129.8986 | 35769.4643 | 23919.2968 | 28062.2175 | 24527.662 | 32423.4655 | 25131.7516 | 32003.1795 | 27629.1147 | 37459.9363 | 23233.7481 | 25600.7396 | 21987.9903 | 30230.6707 | 25131.7516 | 29736.3743 | 25129.8986 | 35769.4643 | 15322.2763 | 9931.1205 | 30727.8863 | 14952.4307 | 9799.2107 | 28998.4558
2.2 RDB and bio-chemical production
2.2.1 RDB and bio-chemical yields
Blended feedstock
Yields, mmBtu of RDB or ton of SA or AA per dry ton feedstock |  | 5.8726
2.2.2 Fuel property of renewable diesel blendstock
| Lower heating value, Btu/gal | Carbon content, wt% | Density, g/gal
RDB | 121867 | 84.6% | 2934.4357
2.2.3 Process water consumption (make-up water), gal/mmBtu of RDB or gal/ton of SA or AA | 73.6855
2.2.4 Hydrogen source of biorefinery | 1 | 1 -- NG; 2 -- Nuclear (Thermo-Chemical Water Cracking); 3 -- Electrolysis (Nuclear HTGR); 4 -- Coal
2.2.5 End-of-life for SA and AA | 2 | 1. fully decomposed; 2: fully sequestered
Case to run | 1 | 1 - BDO; 2 - Acids
Year to run | 2 | 1 - 2020 SOT; 2 - 2021 SOT; 3 - 2030 design
2.3 Co-product handling methods
2.3.1 Modeling target: | 3 | 1. RDB (baseline, with lignin combusted); 2. RDB, with co-production of SA; 3. RDB, with co-production of AA; 4. SA; 5. AA.
2.3.2 Co-product handling methods | 5 | 1--Displacement (With RDB as the main product, SA displacing maleic anhydride, or AA displacing NG-derived AA), 2--System-level mass-based allocation (for RDB only), 3--System-level market value-based allocation (for RDB only); 4--System-level carbon based allocation (for RDB only); 5--Process-level allocation (for either RDB or SA/AA)
Allocation basis when the process-level allocation method is chosen | 4 | 1--Carbon-based mass allocation; 2-- Market value-based allocation (current price); 3--Market value-based allocation (half of current price); 4--Mass-based allocation; 5-- Product contribution-based allocation
2.3.3 Allocation factors of total energy and emission burdens to the main product (RDB)
a) Allocation factors using various allocation basis |  |  |  | 1 | 1. Current price; 2 Half of current price
| SA | AA |  | Price assumptions for SA and AA when system-level market value-based allocation method is used:
Mass-based | 27.78% | 39.25% |  |  | SA | AA
Market value-based | 16.15% | 26.78% |  | Current price | 16.15% | 26.78%
Carbon-based | 47.72% | 52.66% |  | Half of current price | 27.81% | 42.24%
b) Allocation factors used in the calculations
SA or AA
| Mass-based | Market value-based | Carbon-based
Renewable Diesel Blendstock | 100% | 100% | 100%
2.3.4. Allocation factors of total energy and emission burdens for Isobutanol
a) Allocation factors using various allocation basis
| Corn Stover to Isobutanol bioblendstock |  | Fatty Acid Fusel Esters (FAFE) bioblendstock: Market allocation factor
Energy-Based | 90.48% |  | 92.62%
| Corn stover | Soybean oil
Feedstock required for FAFE production (ton/mmBtu-FAFE) | 0.065298 | 0.027957
2.3.5. Lipase Enzyme surrogate
| Propylene glycol | water
by mol. % | 25% | 75%
molecular weight [kg/kmol] | 76.09 | 18
by wt. % | 58.49% | 41.51%
3) Calculations of Energy Consumption, Water Consumption, and Emissions for each stage
| Corn stover, per dry ton |  | Switchgrass, per dry ton |  | MSW, per dry ton |  |  | Biochemical conversion of sugars/lignin to hydrocarbons (per mmBtu) or to SA/AA (Per ton) |  |  |  | Corn Stover to Isobutanol | [11 empty] | FAFE (Fatty alkyl fusel ester) fuel production |  | Corn Stover, 2020 SOT, 3-pass | [8 empty] | Corn Stover, 2020 SOT, 2-pass | [8 empty] | Corn Stover, 2021 SOT, 3-pass | [8 empty] | Corn Stover, 2030 design, 3-pass | [8 empty] | Corn Stover, 2030 design, 2-pass
| Preprocessing | Handling | Preprocessing | Handling | Transportation | Preprocessing | Handling | Chemical inputs, in grams | Non-Combustion Emissions | Co-product credits | Transportation and distribution of hydrocarbons | Corn Stover - Fertilizer & Pesticide Use (grams / dry ton transported) | Harvest and collection | Transportation to depot | Storage | Preprocessing | Handling | Blending | Transportation to biorefinery | Total: Corn stover Farming and Transportation | Corn Stover Fermentation to isobutanol bioblendstock | Non-Combustion Emissions | Transportation and distribution of hydrocarbons | FAFE pathway via fusel alcohol production (Fuel production) | Transportation and distribution | Corn Stover - Fertilizer & Pesticide Use (grams / dry ton transported) | Harvest and collection | Field storage | Transportation to depot | Depot storage | Preprocessing | Handling | Blending | Transportation to biorefinery | Corn Stover - Fertilizer & Pesticide Use (grams / dry ton transported) | Harvest and collection | Fieldside storage | Transportation to depot | Depot storage | Preprocessing | Handling | Blending | Transportation to biorefinery | Corn Stover - Fertilizer & Pesticide Use (grams / dry ton transported) | Harvest and collection | Field storage | Transportation to depot | Depot storage | Preprocessing | Handling | Blending | Transportation to biorefinery | Corn Stover - Fertilizer & Pesticide Use (grams / dry ton transported) | Harvest and collection | Field storage | Transportation to depot | Depot storage | Preprocessing | Handling | Blending | Transportation to biorefinery | Corn Stover - Fertilizer & Pesticide Use (grams / dry ton transported) | Harvest and collection | Fieldside storage | Transportation to depot | Depot storage | Preprocessing | Handling | Blending | Transportation to biorefinery
Energy Inputs | 315820 | 41900 | 285830 | 41900 |  | 421250 | 41900 | [5 empty] | 84260 |  | 10920 | 246570 | 7710 | 430 | [8 empty] | 89040 | 31 |  | 10920 | 326280 | 7720 | 440 |  |  | 108560 | 31.4 |  | 10920 | 326280 | 7720 | 440 |  |  | 89040 | 23190 |  | 10920 | 289150 | 7720 | 0 |  |  | 89040 | 31 |  | 10920 | 326280 | 7720 | 440 |  |  | 108560 | 31.4 |  | 10920 | 326280 | 7720 | 440
Urban emission share | 0% | 0% | 0% | 0% |  | 0% | 0% | 0% | 0% | 0% | 67% |  | 0 |  | 0 | 0 | 0 | 0 | [8 empty] | 0 | 0 |  |  | 0 | 0 | 0 |  |  | 0 | 0 |  |  | 0 | 0 | 0 |  |  | 0 | 0 |  |  | 0 | 0 | 0 |  |  | 0 | 0 |  |  | 0 | 0 | 0 |  |  | 0 | 0 |  |  | 0 | 0 | 0
Loss factor | 1 | 1 | 1 | 1 | 1 | 1 | 1 | 1 |  |  | 1 | 1 | 1 | 1 | 1.0753 | 1.0204 | 1 | 1 | 1 | [6 empty] | 1 | 1 | 1.0965 | 1 | 1.0888 | 1.0204 | 1 | 1 | 1 | 1 | 1 | 1 | 1 | 1.0888 | 1.0204 | 1 | 1 | 1 | 1 | 1 | 1.0965 | 1 | 1.0888 | 1.0204 | 1 | 1 | 1 | 1 | 1 | 1 | 1 | 1.0888 | 1.0204 | 1 | 1 | 1 | 1 | 1 | 1 | 1 | 1.0888 | 1.0204 | 1 | 1 | 1
Shares of process fuels
Electricity | 5% | 80% | 5% | 80% |  | 29% | 80% | [5 empty] | 0 |  | 1 | 1 | 0.105 | 1 | [8 empty] | 0 | 1 |  | 1 | 1 | 0.105 | 1 |  |  | 0 | 1 |  | 1 | 1 | 0.105 | 1 |  |  | 0 | 1 |  | 1 | 1 | 0.105 | 1 |  |  | 0 | 1 |  | 1 | 1 | 0.105 | 1 |  |  | 0 | 1 |  | 1 | 1 | 0.105 | 1
NG | 95% | 0% | 95% | 0% |  | 71% | 0% | [5 empty] | 0 |  | 0 | 0 | 0 | 0 | [8 empty] | 0 | 0 |  |  | 0 | 0 | 0 |  |  | 0 | 0 |  |  | 0 | 0 | 0 |  |  | 0 | 0 |  |  | 0 | 0 | 0 |  |  | 0 | 0 |  |  | 0 | 0 | 0 |  |  | 0 | 0 |  |  | 0 | 0 | 0
Diesel | 0% | 20% | 0% | 20% |  | 0% | 20% | [5 empty] | 1 |  | 0 | 0 | 0.895 | 0 | [8 empty] | 1 | 0 |  |  | 0 | 0.895 | 0 |  |  | 1 | 0 |  |  | 0 | 0.895 | 0 |  |  | 1 | 0 |  |  | 0 | 0.895 | 0 |  |  | 1 | 0 |  |  | 0 | 0.895 | 0 |  |  | 1 | 0 |  |  | 0 | 0.895 | 0
Energy and material consumed: Btu or gram
Electricity | 15791 | 33520 | 14291.5 | 33520 |  | 122162.5 | 33520 | 0 |  |  |  |  | 0 |  | 10920 | 246570 | 809.55 | 430 | [8 empty] | 0 | 31 |  | 10920 | 326280 | 810.6 | 440 |  |  | 0 | 31.4 |  | 10920 | 326280 | 810.6 | 440 |  |  | 0 | 23190 |  | 10920 | 289150 | 810.6 | 0 |  |  | 0 | 31 |  | 10920 | 326280 | 810.6 | 440 |  |  | 0 | 31.4 |  | 10920 | 326280 | 810.6 | 440
NG | 300029 | 0 | 271538.5 | 0 |  | 299087.5 | 0 | 11863.8994 |  |  |  |  | 0 |  | 0 | 0 | 0 | 0 | [8 empty] | 0 | 0 |  | 0 | 0 | 0 | 0 |  |  | 0 | 0 |  | 0 | 0 | 0 | 0 |  |  | 0 | 0 |  | 0 | 0 | 0 | 0 |  |  | 0 | 0 |  | 0 | 0 | 0 | 0 |  |  | 0 | 0 |  | 0 | 0 | 0 | 0
Diesel | 0 | 8380 | 0 | 8380 |  | 0 | 8380 | [5 empty] | 84260 |  | 0 | 0 | 6900.45 | 0 | [8 empty] | 89040 | 0 |  | 0 | 0 | 6909.4 | 0 |  |  | 108560 | 0 |  | 0 | 0 | 6909.4 | 0 |  |  | 89040 | 0 |  | 0 | 0 | 6909.4 | 0 |  |  | 89040 | 0 |  | 0 | 0 | 6909.4 | 0 |  |  | 108560 | 0 |  | 0 | 0 | 6909.4 | 0
Hydrogen | [7 empty] | 1893.4154
Electricity, kWh | [7 empty] | 76.0171
Sulfuric Acid, 93% | [7 empty] | 0 | [12 empty] | 4003.4112 |  |  | 0
Caustic (as pure) | [7 empty] | 3707.4686 | [12 empty] | 2701.9951 |  |  | 5747.192
Ammonia | [7 empty] | 4047.1865 | [12 empty] | 899.3838 |  |  | 819.6057
Corn Steep Liquor | [7 empty] | 2010.2507 | [12 empty] | 1827.5941 |  |  | 496.1707
Diammonium Phosphate | [7 empty] | 224.4968 | [12 empty] | 213.3154 |  |  | 50.4701
Corn oil | [7 empty] | 15.8616 | [12 empty] | 13.4523 |  |  | 4.9759
Glucose | [7 empty] | 2871.1708 | [12 empty] | 2331.0953 |  |  | 941.1604
Hexane | [7 empty] | 0 | [12 empty] | 0 |  |  | 0
FGD Lime | [7 empty] | 339.5129 | [12 empty] | 265.2029 |  |  | 636.2074
CO2 requirement | [7 empty] | 0 | [12 empty] | 0 |  |  | 0
Polymer | [7 empty] | 0 | [12 empty] | 5.7653 |  |  | 1.1847
Resin | [7 empty] | 0 | [12 empty] | 0 |  |  | 0
Flocculant | [7 empty] | 953.5156 | [12 empty] | 0 |  |  | 0
Toluene (Bezene as surrogate) | [7 empty] | 0
Sodium Carbonate (soda ash) | [7 empty] | 12358.2285
Nitrogen | [7 empty] | 0 |  |  |  | 3182.8077
P2O5 | [7 empty] | 0 |  |  |  | 2273.4341
K2O | [7 empty] | 0 |  |  |  | 13640.6046
Herbicide | [7 empty] | 0 |  |  |  | 0
Insecticide | [7 empty] | 0 |  |  |  | 0
Sorbitol | [7 empty] | 0 | [12 empty] | 63.4181
Host nutrients | [7 empty] | 79.9761 | [12 empty] | 65.3399 |  |  | 26.3013
Sulfur Dioxide | [7 empty] | 19.4923 | [12 empty] | 15.3741
Boiler Chems | [7 empty] | 1.0132 | [12 empty] | 0
Cooling Tower Chems | [7 empty] | 2.3695 | [12 empty] | 3.8435
Recovered sodium sulfate salt from WWT | [9 empty] | 25600.7396
69.2388
126.8102
Feedloss | 0% | 0% | 0% | 0% | 0% | 0% | 0% | 0% |  |  | 45.1431 | 0 | 0 | 0 | 0.07 | 0.02 | 0 | 0 | 0 | [6 empty] | 0 | 0 | 0.088 | 0 |  | 0.02 | 0 | 0 | 0 |  | 0 | 0.088 | 0 |  | 0.02 | 0 | 0 | 0 | 0 | 0 | 0.088 | 0 |  | 0.02 | 0 | 0 | 0 |  | 0 | 0.088 | 0 |  | 0.02 | 0 | 0 | 0 |  | 0 | 0.088 | 0 |  | 0.02 | 0 | 0 | 0
Total energy, Btu | 366732.4647 | 79406.3923 | 331907.8601 | 79406.3923 | 71165.6697 | 586128.8667 | 79406.3923 | 2973868.7284 |  | -66304.5019 | 1253.7917 | 343911.7943 | 99217.5861 | 123181.0952 | 22466.9742 | 471786.0897 | 8923.4973 | 806.3051 | 89051.5751 | 1159344.9171 | 343886.5515 |  | 4913.3077 | 283252.7802 | 4545.0993 | 422013.5122 | 128656.4725 | 78.2642 | 113808.1095 | 25143.0936 | 689983.0379 | 9875.0905 | 911.857 | 128299.5392 | 384876.3231 | 143057.6746 | 72.2979 | 109077.4836 | 25143.0936 | 689983.0379 | 9875.0905 | 911.857 | 163436.6956 | 422013.5122 | 128656.4725 | 58546.641 | 104302.9903 | 25143.0936 | 611464.3724 | 9875.0905 | 0 | 106504.7475 | 384876.3231 | 117334.7029 | 71.3769 | 68347.7976 | 25143.0936 | 689983.0379 | 9875.0905 | 911.857 | 119524.2833 | 384876.3231 | 143057.6746 | 72.2979 | 138581.6711 | 25143.0936 | 689983.0379 | 9875.0905 | 911.857 | 104733.1018
Fossil fuels, Btu | 359779.8204 | 64998.3577 | 325615.433 | 64998.3577 | 70809.3793 | 533612.6433 | 64998.3577 | 1675632.7979 |  | -62471.7965 | 1202.5975 | 327352.2153 | 98720.8539 | 122564.3899 | 17823.2252 | 374271.5706 | 8572.6609 | 639.6481 | 88605.739 | 1038550.303 | 142277.7703 |  | 4493.6856 | 201158.3655 | 4257.4592 | 401693.2841 | 128012.3548 | 62.0876 | 113238.33 | 19946.2115 | 547368.9049 | 9486.8412 | 723.3832 | 127657.2084 | 366344.2751 | 142341.4574 | 57.3545 | 108531.3879 | 19946.2115 | 547368.9049 | 9486.8412 | 723.3832 | 162618.451 | 401693.2841 | 128012.3548 | 46445.5052 | 103780.7981 | 19946.2115 | 485079.4375 | 9486.8412 | 0 | 105971.5322 | 366344.2751 | 116747.2675 | 56.6239 | 68005.6149 | 19946.2115 | 547368.9049 | 9486.8412 | 723.3832 | 118925.8858 | 366344.2751 | 142341.4574 | 57.3545 | 137887.863 | 19946.2115 | 547368.9049 | 9486.8412 | 723.3832 | 104208.7562
Coal, Btu | 11829.5578 | 24511.9402 | 10706.233 | 24511.9402 | 587.2195 | 89353.8432 | 24511.9402 | 281041.3084 |  | -13859.5903 | 9.9731 | 28156.0071 | 818.6883 | 1016.4219 | 7901.1204 | 165916.3646 | 594.9553 | 283.5591 | 734.8041 | 205421.9207 | 18789.0048 |  | 713.1767 | 37651.867 | 488.5436 | 34550.183 | 1061.6016 | 27.5237 | 939.0812 | 8842.2503 | 242651.2349 | 658.4008 | 320.6792 | 1058.6564 | 31509.7669 | 1180.4323 | 25.4255 | 900.0467 | 8842.2503 | 242651.2349 | 658.4008 | 320.6792 | 1348.5887 | 34550.183 | 1061.6016 | 20589.513 | 860.6502 | 8842.2503 | 215038.0182 | 658.4008 | 0 | 878.8179 | 31509.7669 | 968.1807 | 25.1016 | 563.968 | 8842.2503 | 242651.2349 | 658.4008 | 320.6792 | 986.2479 | 31509.7669 | 1180.4323 | 25.4255 | 1143.4989 | 8842.2503 | 242651.2349 | 658.4008 | 320.6792 | 864.1993
Natural gas, Btu | 347466.8306 | 30986.9155 | 314471.6744 | 30986.9155 | 7439.921 | 441456.335 | 30986.9155 | 1357343.5355 |  | -37076.3258 | 126.3566 | 234447.9616 | 10372.5716 | 12877.805 | 9685.7122 | 203391.1747 | 1428.6245 | 347.6053 | 9309.7794 | 481861.2343 | 108782.0993 |  | 1146.7136 | 150509.122 | 904.0576 | 287690.6501 | 13450.2211 | 33.7404 | 11897.9186 | 10839.411 | 297457.8175 | 1580.9717 | 393.1096 | 13412.906 | 262373.8729 | 14955.7758 | 31.1683 | 11403.3616 | 10839.411 | 297457.8175 | 1580.9717 | 393.1096 | 17086.2737 | 287690.6501 | 13450.2211 | 25239.9771 | 10904.2185 | 10839.411 | 263607.7232 | 1580.9717 | 0 | 11134.3983 | 262373.8729 | 12266.6017 | 30.7712 | 7145.3303 | 10839.411 | 297457.8175 | 1580.9717 | 393.1096 | 12495.5085 | 262373.8729 | 14955.7758 | 31.1683 | 14487.8379 | 10839.411 | 297457.8175 | 1580.9717 | 393.1096 | 10949.1839
Petroleum, Btu | 483.4319 | 9499.5019 | 437.5256 | 9499.5019 | 62782.2387 | 2802.4651 | 9499.5019 | 37247.6837 |  | -11535.8803 | 1066.2679 | 64748.2467 | 87529.594 | 108670.163 | 236.3926 | 4964.0313 | 6549.0811 | 8.4838 | 78561.1556 | 351267.148 | 14706.4587 |  | 2633.7953 | 12997.298 | 2864.8579 | 79452.451 | 113500.532 | 0.82348 | 100401.3302 | 264.5502 | 7259.8525 | 7247.4688 | 9.5944 | 113185.646 | 72460.6353 | 126205.2492 | 0.7607 | 96227.9796 | 264.5502 | 7259.8525 | 7247.4688 | 9.5944 | 144183.5886 | 79452.451 | 113500.532 | 616.0151 | 92015.9294 | 264.5502 | 6433.696 | 7247.4688 | 0 | 93958.316 | 72460.6353 | 103512.4852 | 0.75101 | 60296.3165 | 264.5502 | 7259.8525 | 7247.4688 | 9.5944 | 105444.1295 | 72460.6353 | 126205.2492 | 0.7607 | 122256.5262 | 264.5502 | 7259.8525 | 7247.4688 | 9.5944 | 92395.373
Water consumption: gallons | 3.7719 | 5.9967 | 3.4137 | 5.9967 | 1.3913 | 22.182 | 5.9967 | 243.2427 |  | -13.9841 | 0.023629 | 58.9608 | 1.9397 | 2.4081 | 1.8766 | 39.4073 | 0.27157 | 0.067349 | 1.7409 | 106.6724 | 151.1804 |  | 0.22124 | 87.902 | 0.17288 | 72.3507 | 2.5152 | 0.0065372 | 2.2249 | 2.1002 | 57.6329 | 0.30053 | 0.076166 | 2.5082 | 65.9838 | 2.7967 | 0.0060389 | 2.1324 | 2.1002 | 57.6329 | 0.30053 | 0.076166 | 3.1951 | 72.3507 | 2.5152 | 4.8903 | 2.0391 | 2.1002 | 51.0744 | 0.30053 | 0 | 2.0821 | 65.9838 | 2.2938 | 0.005962 | 1.3362 | 2.1002 | 57.6329 | 0.30053 | 0.076166 | 2.3366 | 65.9838 | 2.7967 | 0.0060389 | 2.7092 | 2.1002 | 57.6329 | 0.30053 | 0.076166 | 2.0475
Total emissions: grams
VOC | 42.5937 | 0.58714 | 38.549 | 0.58714 | 2.1774 | 44.0706 | 0.58714 | 39.7726 |  | -0.62692 | 0.014248 | 24.2945 | 4.099 | 1.4521 | 0.16407 | 3.4453 | 0.070575 | 0.0058881 | 1.0498 | 34.5812 | 7.0425 |  | 0.073844 | 6.3833 | 0.064393 | 29.8118 | 5.3152 | 0.00057153 | 1.3416 | 0.18361 | 5.0387 | 0.078101 | 0.0066589 | 1.5124 | 27.1883 | 5.9101 | 0.00052796 | 1.2859 | 0.18361 | 5.0387 | 0.078101 | 0.0066589 | 1.9267 | 29.8118 | 5.3152 | 0.42754 | 1.2296 | 0.18361 | 4.4653 | 0.078101 | 0 | 1.2555 | 27.1883 | 4.8475 | 0.00052124 | 0.80571 | 0.18361 | 5.0387 | 0.078101 | 0.0066589 | 1.409 | 27.1883 | 5.9101 | 0.00052796 | 1.6337 | 0.18361 | 5.0387 | 0.078101 | 0.0066589 | 1.2346
CO | 209.657 | 6.3303 | 189.7482 | 6.3303 | 3.7116 | 214.767 | 6.3303 | 91.7732 |  | -3.3316 | 0.19648 | 34.0568 | 17.7785 | 20.0242 | 0.58758 | 12.3386 | 3.4026 | 0.021087 | 14.4761 | 102.6854 | 12.3847 |  | 0.54056 | 12.8595 | 0.54368 | 41.791 | 23.0535 | 0.0020468 | 18.5005 | 0.65756 | 18.045 | 3.7654 | 0.023848 | 20.8563 | 38.1134 | 25.6341 | 0.0018908 | 17.7315 | 0.65756 | 18.045 | 3.7654 | 0.023848 | 26.5681 | 41.791 | 23.0535 | 1.5312 | 16.9554 | 0.65756 | 15.9916 | 3.7654 | 0 | 17.3133 | 38.1134 | 21.0248 | 0.0018667 | 11.1106 | 0.65756 | 18.045 | 3.7654 | 0.023848 | 19.4298 | 38.1134 | 25.6341 | 0.0018908 | 22.5277 | 0.65756 | 18.045 | 3.7654 | 0.023848 | 17.0253
NOx | 239.7867 | 5.696 | 217.0168 | 5.696 | 26.1349 | 249.4836 | 5.696 | 109.5489 |  | -5.1436 | 0.1348 | -15.3025 | 37.9256 | 13.7386 | 1.0645 | 22.3528 | 1.8636 | 0.038202 | 9.9321 | 71.6129 | 18.0616 |  | 1.484 | 16.1472 | 1.2347 | -18.7777 | 49.1786 | 0.0037081 | 12.6932 | 1.1913 | 32.6908 | 2.0623 | 0.043203 | 14.3095 | -17.1252 | 54.6834 | 0.0034254 | 12.1656 | 1.1913 | 32.6908 | 2.0623 | 0.043203 | 18.2284 | -18.7777 | 49.1786 | 2.7739 | 11.6331 | 1.1913 | 28.9706 | 2.0623 | 0 | 11.8787 | -17.1252 | 44.8509 | 0.0033818 | 7.623 | 1.1913 | 32.6908 | 2.0623 | 0.043203 | 13.3308 | -17.1252 | 54.6834 | 0.0034254 | 15.4563 | 1.1913 | 32.6908 | 2.0623 | 0.043203 | 11.6811
PM10 | 2.5161 | 0.69636 | 2.2772 | 0.69636 | 0.49342 | 4.0832 | 0.69636 | 10.6162 |  | -0.44678 | 0.007569 | 8.636 | 2.6091 | 0.77141 | 0.16044 | 3.3692 | 0.16006 | 0.005758 | 0.55767 | 16.2697 | 1.4199 |  | 0.083471 | 1.4868 | 0.050992 | 10.5973 | 3.3833 | 0.00055891 | 0.71271 | 0.17955 | 4.9274 | 0.17713 | 0.0065118 | 0.80346 | 9.6647 | 3.762 | 0.0005163 | 0.68308 | 0.17955 | 4.9274 | 0.17713 | 0.0065118 | 1.0235 | 10.5973 | 3.3833 | 0.4181 | 0.65318 | 0.17955 | 4.3666 | 0.17713 | 0 | 0.66697 | 9.6647 | 3.0856 | 0.00050972 | 0.42802 | 0.17955 | 4.9274 | 0.17713 | 0.0065118 | 0.74851 | 9.6647 | 3.762 | 0.0005163 | 0.86785 | 0.17955 | 4.9274 | 0.17713 | 0.0065118 | 0.65588
PM2.5 | 2.4036 | 0.4686 | 2.1753 | 0.4686 | 0.46805 | 3.26 | 0.4686 | 7.5671 |  | -0.31229 | 0.0022203 | 6.9202 | 2.5161 | 0.22629 | 0.088015 | 1.8482 | 0.15232 | 0.0031587 | 0.16359 | 11.9179 | 1.0808 |  | 0.068046 | 1.0105 | 0.03928 | 8.4917 | 3.2627 | 0.0003066 | 0.20907 | 0.098499 | 2.703 | 0.16856 | 0.0035722 | 0.23569 | 7.7444 | 3.6279 | 0.00028323 | 0.20038 | 0.098499 | 2.703 | 0.16856 | 0.0035722 | 0.30024 | 8.4917 | 3.2627 | 0.22936 | 0.19161 | 0.098499 | 2.3954 | 0.16856 | 0 | 0.19565 | 7.7444 | 2.9756 | 0.00027962 | 0.12556 | 0.098499 | 2.703 | 0.16856 | 0.0035722 | 0.21957 | 7.7444 | 3.6279 | 0.00028323 | 0.25458 | 0.098499 | 2.703 | 0.16856 | 0.0035722 | 0.1924
SOx | 4.8179 | 2.9537 | 4.3604 | 2.9537 | 0.34544 | 14.0272 | 2.9537 | 46.6933 |  | -2.7559 | 0.0058691 | 58.1009 | 0.4816 | 0.59816 | 0.93969 | 19.7327 | 0.099438 | 0.033724 | 0.43243 | 80.4186 | 15.7 |  | 0.34956 | 7.7336 | 0.070621 | 71.2955 | 0.6245 | 0.0032734 | 0.55264 | 1.0516 | 28.8589 | 0.11004 | 0.038139 | 0.62301 | 65.0215 | 0.6944 | 0.0030239 | 0.52967 | 1.0516 | 28.8589 | 0.11004 | 0.038139 | 0.79364 | 71.2955 | 0.6245 | 2.4487 | 0.50649 | 1.0516 | 25.5748 | 0.11004 | 0 | 0.51718 | 65.0215 | 0.56954 | 0.0029854 | 0.33189 | 1.0516 | 28.8589 | 0.11004 | 0.038139 | 0.5804 | 65.0215 | 0.6944 | 0.0030239 | 0.67294 | 1.0516 | 28.8589 | 0.11004 | 0.038139 | 0.50858
BC | 0.46232 | 0.16767 | 0.41842 | 0.16767 | 0.043933 | 0.50624 | 0.16767 | 0.77964 |  | -0.059132 | 0.00021219 | 0.48269 | 1.3772 | 0.021626 | 0.0046222 | 0.097063 | 0.11459 | 0.00016589 | 0.015634 | 2.1136 | 0.14614 |  | 0.0093267 | 0.1134 | 0.0051599 | 0.59231 | 1.7858 | 1.6102e-05 | 0.01998 | 0.0051728 | 0.14195 | 0.12681 | 0.0001876 | 0.022524 | 0.54019 | 1.9857 | 1.4874e-05 | 0.01915 | 0.0051728 | 0.14195 | 0.12681 | 0.0001876 | 0.028693 | 0.59231 | 1.7858 | 0.012045 | 0.018312 | 0.0051728 | 0.1258 | 0.12681 | 0 | 0.018698 | 0.54019 | 1.6287 | 1.4685e-05 | 0.011999 | 0.0051728 | 0.14195 | 0.12681 | 0.0001876 | 0.020984 | 0.54019 | 1.9857 | 1.4874e-05 | 0.02433 | 0.0051728 | 0.14195 | 0.12681 | 0.0001876 | 0.018387
OC | 1.0055 | 0.10587 | 0.91005 | 0.10587 | 0.37255 | 1.2229 | 0.10587 | 2.0429 |  | -0.088817 | 0.00038366 | 1.1048 | 0.87075 | 0.039101 | 0.022459 | 0.47162 | 0.028661 | 0.00080602 | 0.028268 | 2.5665 | 0.25467 |  | 0.024899 | 0.27505 | 0.014549 | 1.3557 | 1.1291 | 7.8237e-05 | 0.036126 | 0.025134 | 0.68974 | 0.031717 | 0.00091154 | 0.040726 | 1.2364 | 1.2555 | 7.2273e-05 | 0.034624 | 0.025134 | 0.68974 | 0.031717 | 0.00091154 | 0.05188 | 1.3557 | 1.1291 | 0.058526 | 0.033109 | 0.025134 | 0.61125 | 0.031717 | 0 | 0.033808 | 1.2364 | 1.0298 | 7.1352e-05 | 0.021696 | 0.025134 | 0.68974 | 0.031717 | 0.00091154 | 0.037941 | 1.2364 | 1.2555 | 7.2273e-05 | 0.04399 | 0.025134 | 0.68974 | 0.031717 | 0.00091154 | 0.033245
CH4 | 188.9596 | 10.055 | 171.0161 | 10.055 | 7.1158 | 217.2037 | 10.055 | 373.507 |  | -10.3101 | 0.1148 | 113.6014 | 9.4025 | 11.7003 | 2.9376 | 61.6871 | 0.9227 | 0.10543 | 8.4585 | 208.8156 | 40.9124 |  | 0.53656 | 47.8531 | 0.47977 | 139.4001 | 12.1923 | 0.010233 | 10.81 | 3.2875 | 90.2168 | 1.0211 | 0.11923 | 12.1865 | 127.1329 | 13.5571 | 0.0094531 | 10.3607 | 3.2875 | 90.2168 | 1.0211 | 0.11923 | 15.524 | 139.4001 | 12.1923 | 7.6551 | 9.9072 | 3.2875 | 79.9503 | 1.0211 | 0 | 10.1163 | 127.1329 | 11.1194 | 0.0093327 | 6.492 | 3.2875 | 90.2168 | 1.0211 | 0.11923 | 11.353 | 127.1329 | 13.5571 | 0.0094531 | 13.1631 | 3.2875 | 90.2168 | 1.0211 | 0.11923 | 9.948
N2O | 0.49969 | 0.094132 | 0.45224 | 0.094132 | 0.14257 | 0.77453 | 0.094132 | 10.3299 |  | -0.090455 | 0.00037018 | -82.135 | 0.097371 | 0.037728 | 0.028157 | 0.59126 | 0.0071721 | 0.0010105 | 0.027275 | -81.345 | 6.3705 |  | 0.0061103 | 2.3346 | 0.0055585 | -100.7877 | 0.12626 | 9.8084e-05 | 0.034857 | 0.03151 | 0.86472 | 0.007937 | 0.0011428 | 0.039296 | -91.9184 | 0.14039 | 9.0607e-05 | 0.033408 | 0.03151 | 0.86472 | 0.007937 | 0.0011428 | 0.050057 | -100.7877 | 0.12626 | 0.073373 | 0.031946 | 0.03151 | 0.76631 | 0.007937 | 0 | 0.03262 | -91.9184 | 0.11515 | 8.9453e-05 | 0.020934 | 0.03151 | 0.86472 | 0.007937 | 0.0011428 | 0.036608 | -91.9184 | 0.14039 | 9.0607e-05 | 0.042445 | 0.03151 | 0.86472 | 0.007937 | 0.0011428 | 0.032078
CO2 | 21070.6379 | 5042.6228 | 19069.788 | 5042.6228 | 5471.9758 | 34605.2343 | 5042.6228 | 119173.4378 |  | -4498.9477 | 92.8116 | 14400.6394 | 7607.2112 | 9459.0212 | 1385.4945 | 29094.1276 | 658.9134 | 49.7233 | 6838.2306 | 69493.3613 | 9923.2953 |  | 348.9291 | 14305.9244 | 329.1264 | 27132.9605 | 9864.3497 | 4.8264 | 8739.2739 | 1550.5255 | 42549.9077 | 729.1793 | 56.2324 | 9852.0643 | 24745.26 | 10968.5187 | 4.4585 | 8376.0112 | 1550.5255 | 42549.9077 | 729.1793 | 56.2324 | 12550.2308 | 27132.9605 | 9864.3497 | 3610.4571 | 8009.38 | 1550.5255 | 37707.8148 | 729.1793 | 0 | 8178.452 | 24745.26 | 8996.2869 | 4.4017 | 5248.3968 | 1550.5255 | 42549.9077 | 729.1793 | 56.2324 | 9178.2163 | 24745.26 | 10968.5187 | 4.4585 | 10641.6246 | 1550.5255 | 42549.9077 | 729.1793 | 56.2324 | 8042.4081
VOC from bulk terminal | [10 empty] | 0.207
VOC from ref. Station | [10 empty] | 0.88
Urban emissions: grams
VOC | 0.19423 | 0.057244 | 0.17579 | 0.057244 | 0.16626 | 0.30164 | 0.057244 | 1.0324 |  | -0.053983 | 0.73564 | 0.35842 | 0.23179 | 0.32143 | 0.011004 | 0.23107 | 0.018044 | 0.00039491 | 0.23237 | 1.4045 | 0.11541 |  | 0.01616 | 369.8546 | 0.016537 | 0.43981 | 0.30057 | 3.8332e-05 | 0.29697 | 0.012315 | 0.33794 | 0.019968 | 0.00044661 | 0.33479 | 0.40111 | 0.33421 | 3.541e-05 | 0.28463 | 0.012315 | 0.33794 | 0.019968 | 0.00044661 | 0.42647 | 0.43981 | 0.30057 | 0.028675 | 0.27217 | 0.012315 | 0.29948 | 0.019968 | 0 | 0.27791 | 0.40111 | 0.27412 | 3.4959e-05 | 0.17835 | 0.012315 | 0.33794 | 0.019968 | 0.00044661 | 0.31189 | 0.40111 | 0.33421 | 3.541e-05 | 0.36162 | 0.012315 | 0.33794 | 0.019968 | 0.00044661 | 0.27329
CO | 1.0653 | 0.42244 | 0.9641 | 0.42244 | 0.1146 | 2.3523 | 0.42244 | 6.3359 |  | -0.20033 | 0.12786 | 1.2639 | 0.15978 | 1.1351 | 0.13145 | 2.7603 | 0.020807 | 0.0047175 | 0.82058 | 6.2966 | 0.54422 |  | 0.17573 | 0.82273 | 0.19056 | 1.5509 | 0.20719 | 0.00045791 | 1.0487 | 0.14711 | 4.0369 | 0.023026 | 0.0053351 | 1.1822 | 1.4144 | 0.23038 | 0.000423 | 1.0051 | 0.14711 | 4.0369 | 0.023026 | 0.0053351 | 1.506 | 1.5509 | 0.20719 | 0.34254 | 0.96112 | 0.14711 | 3.5775 | 0.023026 | 0 | 0.98141 | 1.4144 | 0.18895 | 0.00041761 | 0.6298 | 0.14711 | 4.0369 | 0.023026 | 0.0053351 | 1.1014 | 1.4144 | 0.23038 | 0.000423 | 1.277 | 0.14711 | 4.0369 | 0.023026 | 0.0053351 | 0.96508
NOx | 1.4419 | 0.88715 | 1.305 | 0.88715 | 0.17639 | 4.1757 | 0.88715 | 11.1433 |  | -0.34605 | 0.082024 | 3.1572 | 0.24592 | 0.89322 | 0.27895 | 5.8578 | 0.037203 | 0.010011 | 0.64574 | 11.126 | 1.0329 |  | 0.25139 | 1.5134 | 0.23286 | 3.8742 | 0.31889 | 0.00097174 | 0.82525 | 0.31218 | 8.567 | 0.041171 | 0.011322 | 0.93033 | 3.5332 | 0.35459 | 0.00089767 | 0.79095 | 0.31218 | 8.567 | 0.041171 | 0.011322 | 1.1851 | 3.8742 | 0.31889 | 0.72693 | 0.75633 | 0.31218 | 7.5921 | 0.041171 | 0 | 0.77229 | 3.5332 | 0.29083 | 0.00088623 | 0.49561 | 0.31218 | 8.567 | 0.041171 | 0.011322 | 0.8667 | 3.5332 | 0.35459 | 0.00089767 | 1.0049 | 0.31218 | 8.567 | 0.041171 | 0.011322 | 0.75945
PM10 | 0.049621 | 0.10149 | 0.044909 | 0.10149 | 0.030164 | 0.35829 | 0.10149 | 0.99796 |  | -0.031221 | 0.0047472 | 0.2528 | 0.042054 | 0.083715 | 0.03146 | 0.66063 | 0.0052645 | 0.0011291 | 0.06052 | 1.1376 | 0.084163 |  | 0.014811 | 0.15115 | 0.011792 | 0.31021 | 0.054531 | 0.00010959 | 0.077345 | 0.035207 | 0.96617 | 0.0058259 | 0.0012769 | 0.087193 | 0.28291 | 0.060635 | 0.00010124 | 0.07413 | 0.035207 | 0.96617 | 0.0058259 | 0.0012769 | 0.11107 | 0.31021 | 0.054531 | 0.081982 | 0.070885 | 0.035207 | 0.85622 | 0.0058259 | 0 | 0.072381 | 0.28291 | 0.049733 | 9.9947e-05 | 0.04645 | 0.035207 | 0.96617 | 0.0058259 | 0.0012769 | 0.081229 | 0.28291 | 0.060635 | 0.00010124 | 0.094181 | 0.035207 | 0.96617 | 0.0058259 | 0.0012769 | 0.071177
PM2.5 | 0.041514 | 0.084251 | 0.037572 | 0.084251 | 0.025909 | 0.29738 | 0.084251 | 0.84151 |  | -0.02608 | 0.0011625 | 0.21797 | 0.036122 | 0.050221 | 0.026078 | 0.54761 | 0.0044581 | 0.0009359 | 0.036306 | 0.91971 | 0.070585 |  | 0.010256 | 0.13977 | 0.0070885 | 0.26747 | 0.046839 | 9.0843e-05 | 0.046399 | 0.029184 | 0.80088 | 0.0049335 | 0.0010584 | 0.052308 | 0.24394 | 0.052082 | 8.3918e-05 | 0.044471 | 0.029184 | 0.80088 | 0.0049335 | 0.0010584 | 0.066633 | 0.26747 | 0.046839 | 0.067957 | 0.042524 | 0.029184 | 0.70974 | 0.0049335 | 0 | 0.043422 | 0.24394 | 0.042718 | 8.2849e-05 | 0.027865 | 0.029184 | 0.80088 | 0.0049335 | 0.0010584 | 0.04873 | 0.24394 | 0.052082 | 8.3918e-05 | 0.0565 | 0.029184 | 0.80088 | 0.0049335 | 0.0010584 | 0.0427
SOx | 0.46845 | 0.90708 | 0.42397 | 0.90708 | 0.065981 | 3.3176 | 0.90708 | 8.3254 |  | -0.25038 | 0.0015008 | 1.9231 | 0.091989 | 0.11703 | 0.29039 | 6.0979 | 0.026486 | 0.010422 | 0.084608 | 8.642 | 0.7047 |  | 0.053831 | 1.2068 | 0.020512 | 2.3599 | 0.11928 | 0.0010116 | 0.10813 | 0.32498 | 8.9181 | 0.029311 | 0.011786 | 0.1219 | 2.1522 | 0.13263 | 0.00093446 | 0.10363 | 0.32498 | 8.9181 | 0.029311 | 0.011786 | 0.15528 | 2.3599 | 0.11928 | 0.75672 | 0.099099 | 0.32498 | 7.9032 | 0.029311 | 0 | 0.10119 | 2.1522 | 0.10879 | 0.00092255 | 0.064937 | 0.32498 | 8.9181 | 0.029311 | 0.011786 | 0.11356 | 2.1522 | 0.13263 | 0.00093446 | 0.13167 | 0.32498 | 8.9181 | 0.029311 | 0.011786 | 0.099507
BC | 0.002295 | 0.0041605 | 0.002077 | 0.0041605 | 0.0032656 | 0.014049 | 0.0041605 | 0.043417 |  | -0.0016066 | 8.0042e-05 | 0.022295 | 0.0045528 | 0.0058353 | 0.0011981 | 0.025158 | 0.00042077 | 4.2997e-05 | 0.0042185 | 0.063722 | 0.0048227 |  | 0.001189 | 0.0085793 | 0.00076976 | 0.027358 | 0.0059037 | 4.1735e-06 | 0.0053913 | 0.0013408 | 0.036794 | 0.00046564 | 4.8626e-05 | 0.0060778 | 0.02495 | 0.0065645 | 3.8553e-06 | 0.0051672 | 0.0013408 | 0.036794 | 0.00046564 | 4.8626e-05 | 0.0077423 | 0.027358 | 0.0059037 | 0.0031221 | 0.004941 | 0.0013408 | 0.032607 | 0.00046564 | 0 | 0.0050453 | 0.02495 | 0.0053842 | 3.8062e-06 | 0.0032378 | 0.0013408 | 0.036794 | 0.00046564 | 4.8626e-05 | 0.0056621 | 0.02495 | 0.0065645 | 3.8553e-06 | 0.0065649 | 0.0013408 | 0.036794 | 0.00046564 | 4.8626e-05 | 0.0049614
OC | 0.010838 | 0.020876 | 0.0098091 | 0.020876 | 0.0045979 | 0.075043 | 0.020876 | 0.20615 |  | -0.0062569 | 0.00012376 | 0.06833 | 0.0064103 | 0.0082983 | 0.0065439 | 0.13742 | 0.0009206 | 0.00023485 | 0.0059991 | 0.23415 | 0.019033 |  | 0.0032246 | 0.049705 | 0.002097 | 0.083848 | 0.0083123 | 2.2796e-05 | 0.0076668 | 0.0073234 | 0.20097 | 0.0010188 | 0.00026559 | 0.0086431 | 0.076469 | 0.0092427 | 2.1058e-05 | 0.0073482 | 0.0073234 | 0.20097 | 0.0010188 | 0.00026559 | 0.01101 | 0.083848 | 0.0083123 | 0.017053 | 0.0070265 | 0.0073234 | 0.1781 | 0.0010188 | 0 | 0.0071748 | 0.076469 | 0.0075808 | 2.079e-05 | 0.0046043 | 0.0073234 | 0.20097 | 0.0010188 | 0.00026559 | 0.0080519 | 0.076469 | 0.0092427 | 2.1058e-05 | 0.0093358 | 0.0073234 | 0.20097 | 0.0010188 | 0.00026559 | 0.0070555
4) Summary of Energy Consumption, Water Consumption, and Emissions: Btu or Gallons or Grams per mmBtu of Fuel or per Ton of SA or AA
4.1) Energy Consumption, Water Consumption, and Total Emissions
| Blended feedstock | Fuel | Corn Stover to Isobutanol Feedstock: Corn Stover | Corn Stover to Isobutanol Fuel: Isobutanol | SCSA: Blended feedstock | SCSA: Fuel | FAFE pathway, Feedstock: Corn Stover+ Soybean | FAFE (Fatty acid fusel ester) pathway, fuel: FAFE (Fatty acid fusel esters)
Loss factor |  |  |  | 1 |  |  |  | 1
Total energy | 544595.7576 | 2984714.8798 | 204661.3254 | 348799.8592 | 249720.7417 | 2907564.2265 | 983318.8756 | 287797.8795
Fossil fuels | 113386.2794 | 1686215.9073 | 183337.2264 | 146771.456 | 221438.3272 | 1613161.0015 | 143905.1778 | 205415.8247
Coal | 4888.1956 | 273985.4899 | 36263.5157 | 19502.1815 | 48101.3578 | 267181.7181 | 27801.1811 | 38140.4106
Natural gas | 50662.7275 | 1383733.9081 | 85063.8644 | 109928.813 | 106332.6115 | 1320267.2096 | 67686.8056 | 151413.1796
Petroleum | 57835.3563 | 28496.2389 | 62009.8463 | 17340.2541 | 67004.3579 | 25711.8034 | 48417.1911 | 15862.1559
Water consumption | 10.7766 | 231.0915 | 18.8311 | 151.4016 | 23.3887 | 229.2586 | 541.0177 | 88.0748
Total Emissions
VOC | 6.0753 | 47.3735 | 6.1047 | 7.1163 | 7.2824 | 39.1457 | 16.9545 | 6.4477
CO | 15.5602 | 124.2796 | 18.1272 | 12.9252 | 20.6142 | 88.4416 | 16.0099 | 13.4032
NOx | 20.7145 | 145.0736 | 12.642 | 19.5456 | 15.14 | 104.4053 | 17.9323 | 17.3818
PM10 | 2.486 | 10.7236 | 2.8721 | 1.5034 | 3.4809 | 10.1695 | 2.1037 | 1.5378
PM2.5 | 2.0601 | 7.7402 | 2.1039 | 1.1489 | 2.5599 | 7.2548 | 1.5891 | 1.0498
SOx | 10.1209 | 45.3199 | 14.1964 | 16.0496 | 17.3908 | 43.9374 | 11.7729 | 7.8042
BC | 0.69111 | 0.82579 | 0.37311 | 0.15547 | 0.4572 | 0.72051 | 0.3891 | 0.11856
OC | 0.36359 | 2.14 | 0.45307 | 0.27957 | 0.55825 | 1.9541 | 0.35392 | 0.2896
CH4 | 26.4241 | 396.3893 | 36.8626 | 41.449 | 44.8746 | 363.1969 | 26.2282 | 48.3329
N2O | 0.58788 | 10.3409 | -14.36 | 6.3766 | -16.9802 | 10.2394 | 14.5228 | 2.3402
CO2 | 8039.921 | 119215.3021 | 12267.793 | 10272.2244 | 16480.4897 | 114674.4901 | 18390.5722 | 14635.0508
CO2 (w/ C in VOC & CO) | 8083.3076 | 119558.246 | 12315.3049 | 10314.7147 | 16535.5804 | 114935.474 | 18468.5722 | 14676.2083
GHGs | 9031.2379 | 134193.7055 | 9493.535 | 13290.6963 | 13237.249 | 128554.0967 | 23214.8913 | 16755.4054
4.2) Urban Emissions
Urban VOC | 0.2049 | 1.7568 | 0.24794 | 0.13157 | 0.28112 | 0.97845 | 0.21519 | 369.8711
Urban CO | 0.47733 | 6.522 | 1.1115 | 0.71996 | 1.3266 | 6.1356 | 0.71099 | 1.0133
Urban NOx | 0.77688 | 11.2915 | 1.9641 | 1.2843 | 2.4511 | 10.7972 | 1.3637 | 1.7462
Urban PM10 | 0.070965 | 0.99961 | 0.20082 | 0.098974 | 0.25325 | 0.96674 | 0.11847 | 0.16294
Urban PM2.5 | 0.057441 | 0.83999 | 0.16236 | 0.080841 | 0.2064 | 0.81543 | 0.097321 | 0.14685
Urban SOx | 0.35933 | 8.3327 | 1.5256 | 0.75853 | 1.9912 | 8.075 | 0.79711 | 1.2273
Urban BC | 0.0062253 | 0.043079 | 0.011249 | 0.0060116 | 0.013756 | 0.04181 | 0.0073781 | 0.0093491
Urban OC | 0.015157 | 0.20591 | 0.041335 | 0.022257 | 0.052763 | 0.19989 | 0.025679 | 0.051802
Energy Consumption, Water Consumption, and Emissions from Material Production for Sugars-to-Hydrocarbons Pathways
| Sulfuric Acid, 93% | Caustic (as pure) | Ammonia | Corn Steep Liquor | Diammonium Phosphate | Corn oil | Glucose | Hexane | FGD Lime | CO2 requirement (fossil CO2) | Polymer | Resin | Flocculant | Toluene | Sodium Carbonate (soda ash) | Nitrogen | P2O5 | K2O | Herbicide | Insecticide | Sorbitol | Sodium sulfate salt | Maleic anhydride | NG-derived Adipic acid | Ethyl acetate | Lipase Enzyme
Energy: Btu/g of material throughput, except as noted
Total energy | 0.57105 | 31.3889 | 35.7051 | 95.7662 | 23.4987 | 36.2574 | 32.5829 | 51.0025 | 4.726 | 0.061021 | 20.0162 | 118.5943 | 20.0162 | 59.1565 | 5.6014 | 55.0112 | 28.5048 | 7.8093 | 250.245 | 295.4702 | 42.933 | 2.5899 | 53.4458 | 97.9418 | 103.1609 | 50.8788
Fossil fuels | 0.5383 | 28.0716 | 35.5924 | 12.0447 | 22.363 | 0.82507 | 7.6687 | 50.7135 | 4.6298 | 0.032934 | 17.6694 | 115.1166 | 17.6694 | 59.1099 | 5.5937 | 54.2165 | 27.0078 | 7.0214 | 235.6823 | 277.6472 | 17.552 | 2.4402 | 38.5954 | 97.9571 | 47.1148 | 48.3939
Coal | 0.055617 | 6.2727 | 0.19147 | 0.53329 | 1.9309 | 0.29519 | 0.36921 | 0.47808 | 3.8991 | 0.0146 | 3.9928 | 5.9064 | 3.9928 | 0.077881 | 4.6751 | 1.3507 | 2.5453 | 1.3398 | 24.7373 | 30.283 | 1.6258 | 0.54137 | 5.6582 | -0.027086 | 10.3203 | 4.2248
Natural gas | 0.13575 | 20.2995 | 34.3801 | 8.189 | 15.512 | 0.36022 | 6.1756 | 5.0377 | 0.48694 | 0.017898 | 13.5538 | 73.3075 | 13.5538 | 54.3105 | 0.086658 | 47.7002 | 17.9977 | 3.183 | 89.5913 | 107.8662 | 14.6937 | 1.4483 | 14.2808 | 94.513 | 34.281 | 33.9583
Petroleum | 0.34694 | 1.4994 | 1.0208 | 3.3224 | 4.9201 | 0.15262 | 1.1239 | 45.1978 | 0.24379 | 0.00043681 | 0.12283 | 35.9026 | 0.12283 | 4.7215 | 0.83193 | 5.1656 | 6.4648 | 2.4985 | 121.3537 | 139.498 | 1.2326 | 0.45061 | 18.6564 | 3.4712 | 2.5136 | 10.2107
Water consumption (gal/g) | 8.3986e-05 | 0.0036131 | 0.00045415 | 0.032969 | 0.009734 | 0.0013202 | 0.009825 | 0.0010994 | 0.0012297 | 3.4677e-06 | 0.00097338 | 0.0022116 | 0.00097338 | 0.0013538 | 3.4069e-05 | 0.0050305 | 0.012895 | 0.001031 | 0.0086583 | 0.010437 | 0.010476 | 0.00054624 | 0.0020176 | 0.0029293 | 0.01785 | 0.0013425
Total emissions: grams/g of material throughput, except as noted
VOC | 1.822e-05 | 0.00029729 | 0.0051043 | 0.00073017 | 0.0014544 | 8.5607e-06 | 0.00026504 | 0.00034806 | 9.9762e-05 | 3.3367e-07 | 0.00018925 | 0.0010446 | 0.00018925 | 0.00077206 | 8.8825e-05 | 0.0061879 | 0.0015418 | 9.3205e-05 | 0.002187 | 0.0024814 | 0.0003737 | 2.4488e-05 | 0.00059427 | 0.0032195 | 0.0025666 | 0.0005801
CO | 4.1461e-05 | 0.0012707 | 0.0052885 | 0.0016483 | 0.0021154 | 4.5202e-05 | 0.00071153 | 0.00058905 | 0.00046837 | 2.2784e-06 | 0.00074289 | 0.0057364 | 0.00074289 | 0.0012175 | 0.0005486 | 0.0070547 | 0.0024077 | 0.00046753 | 0.012412 | 0.019918 | 0.0011454 | 0.00013014 | 0.00037871 | 0.0049301 | 0.0026239 | 0.0013574
NOx | 0.00032064 | 0.0019778 | 0.0020572 | 0.0037827 | 0.0049305 | 6.5073e-05 | 0.0014152 | 0.00087123 | 0.00026612 | 2.8905e-06 | 0.0011425 | 0.0085021 | 0.0011425 | 0.0016167 | 0.00031875 | 0.0066014 | 0.0063947 | 0.0011389 | 0.022276 | 0.025113 | 0.0020262 | 0.00020091 | 0.0047711 | 0.03646 | 0.0050824 | 0.0031632
PM10 | 2.1474e-05 | 0.00019447 | 8.5097e-05 | 0.00022554 | 0.00106 | 7.0071e-06 | 8.4195e-05 | 8.2653e-05 | 0.00013882 | 3.9975e-07 | 0.00011148 | 0.00090068 | 0.00011148 | 8.2244e-05 | 0.00016807 | 0.0012966 | 0.0014017 | 0.00010156 | 0.0026886 | 0.0025169 | 0.00013116 | 1.7452e-05 | 0.00046056 | 0.0003127 | 0.00082458 | 0.00021816
PM2.5 | 1.9432e-05 | 0.00012451 | 7.7192e-05 | 0.00018383 | 0.00083419 | 3.7082e-06 | 6.9212e-05 | 7.0055e-05 | 0.00010509 | 2.6591e-07 | 7.4767e-05 | 0.00054421 | 7.4767e-05 | 7.6e-05 | 0.00010674 | 0.0010589 | 0.0011024 | 8.0215e-05 | 0.0017831 | 0.0019904 | 0.00010424 | 1.2199e-05 | 0.0003505 | 0.00029408 | 0.00035205 | 0.00017681
SOx | 0.0021519 | 0.0010397 | 0.00068571 | 0.0010819 | 0.011067 | 3.5739e-05 | 0.00038168 | 0.00031191 | 0.00014037 | 1.7442e-06 | 0.00056358 | 0.0033888 | 0.00056358 | 0.00060553 | 0.000181 | 0.0055393 | 0.01465 | 0.00055634 | 0.01913 | 0.0051655 | 0.00059942 | 0.00010765 | 0.0029455 | 0.0018531 | 0.0020663 | 0.00098533
BC | 2.7656e-06 | 1.2182e-05 | 1.2304e-05 | 3.4827e-05 | 4.7521e-05 | 2.1314e-07 | 1.2521e-05 | 7.8602e-06 | 8.5962e-06 | 1.1536e-08 | 7.4629e-06 | 4.508e-05 | 7.4629e-06 | 7.8417e-06 | 4.7539e-06 | 5.2339e-05 | 6.2205e-05 | 1.3064e-05 | 0.00030086 | 0.00052068 | 1.6604e-05 | 2.3098e-06 | 4.2681e-05 | 4.176e-05 | 3.5554e-05 | 2.3212e-05
OC | 8.1693e-06 | 3.699e-05 | 3.165e-05 | 3.0909e-05 | 0.00010542 | 1.0274e-06 | 1.4999e-05 | 1.4214e-05 | 1.6404e-05 | 1.1173e-07 | 2.4303e-05 | 9.6646e-05 | 2.4303e-05 | 2.5918e-05 | 8.532e-06 | 0.00013317 | 0.00013766 | 2.7568e-05 | 0.00035077 | 0.00051405 | 2.7158e-05 | 3.4693e-06 | 0.00010493 | 0.0001085 | 7.3281e-05 | 6.4084e-05
CH4 | 6.4455e-05 | 0.0050009 | 0.020887 | 0.0035314 | 0.0068301 | 0.00012488 | 0.0018395 | 0.0047749 | 0.00068303 | 5.4587e-06 | 0.0032311 | 0.020685 | 0.0032311 | 0.0076792 | 0.00076772 | 0.02626 | 0.0074794 | 0.001015 | 0.031174 | 0.037047 | 0.0037135 | 0.00040273 | 0.0022989 | 0.022322 | 0.0093081 | 0.0070703
N2O | 1.0116e-06 | 4.5688e-05 | 4.3096e-05 | 0.0026981 | 3.454e-05 | 1.1456e-06 | 0.00080585 | 1.1101e-05 | 1.2334e-06 | 5.4975e-08 | 3.1114e-05 | 0.00088491 | 3.1114e-05 | 1.8574e-05 | 1.1029e-06 | 0.0019996 | 4.262e-05 | 9.7629e-06 | 0.00034285 | 0.000348 | 0.00081333 | 3.5333e-06 | 0.00021843 | 0.017437 | 0.0015452 | 0.00012762
CO2 | 0.041752 | 1.9559 | 2.1845 | 0.87749 | 1.5203 | 0.06405 | 0.51435 | 0.66757 | 1.2627 | 0.0042744 | 1.2135 | 5.7553 | 1.2135 | 0.81697 | 0.68129 | 2.8164 | 1.8538 | 0.52261 | 17.8109 | 20.4827 | 1.1536 | 0.17574 | 5.9299 | 4.1671 | 3.5576 | 2.8983
Urban emissions: grams/g of material throughput, except as noted
VOC | 1.6494e-06 | 1.7896e-05 | 1.9861e-05 | 1.6575e-05 | 2.7501e-05 | 9.329e-07 | 7.4078e-06 | 0.00010499 | 1.1175e-06 | 2.0333e-08 | 1.0184e-05 | 8.2346e-05 | 1.0184e-05 | 0.00026974 | 1.9954e-06 | 4.3868e-05 | 3.5042e-05 | 1.0391e-05 | 0.00033642 | 0.00043866 | 1.3434e-05 | 2.1087e-06 | 8.4811e-05 | 0.00026301 | 0.00054114 | 3.1478
CO | 3.1309e-06 | 0.00013037 | 8.7409e-05 | 4.1034e-05 | 8.8352e-05 | 7.3154e-06 | 2.4957e-05 | 0.0001301 | 3.9301e-06 | 2.429e-07 | 8.9013e-05 | 0.00028624 | 8.9013e-05 | 0.00025734 | 1.5509e-06 | 0.00016376 | 0.00011073 | 3.6663e-05 | 0.00071765 | 0.00088807 | 6.2966e-05 | 7.8253e-06 | 6.178e-05 | 0.00025209 | 0.00023832 | 0
NOx | 1.8101e-05 | 0.0002431 | 0.00012692 | 7.4479e-05 | 0.00026619 | 1.3065e-05 | 4.054e-05 | 0.00016325 | 8.2271e-06 | 5.1546e-07 | 0.00016761 | 0.00044049 | 0.00016761 | 0.00042142 | 3.5812e-06 | 0.0003622 | 0.00034387 | 9.1314e-05 | 0.0013224 | 0.0016195 | 0.00010526 | 1.3517e-05 | 0.00039527 | 0.00040569 | 0.00045228 | 5.9173e-05
PM10 | 1.3578e-06 | 2.3102e-05 | 3.4801e-06 | 5.7445e-06 | 2.1168e-05 | 1.3244e-06 | 2.6273e-06 | 3.9618e-05 | 7.7678e-07 | 5.8133e-08 | 1.5964e-05 | 2.9294e-05 | 1.5964e-05 | 4.334e-05 | 4.0615e-07 | 2.1523e-05 | 2.784e-05 | 9.0061e-06 | 0.00015021 | 0.00018507 | 8.1991e-06 | 1.2196e-06 | 8.4204e-05 | 2.8907e-05 | 4.1646e-05 | 0.00014022
PM2.5 | 1.2261e-06 | 1.9189e-05 | 3.0065e-06 | 4.7816e-06 | 1.8575e-05 | 1.057e-06 | 2.1896e-06 | 3.444e-05 | 6.5019e-07 | 4.8188e-08 | 1.3243e-05 | 2.4644e-05 | 1.3243e-05 | 3.9993e-05 | 3.5373e-07 | 1.8858e-05 | 2.4432e-05 | 7.6238e-06 | 0.00012672 | 0.0001556 | 6.8879e-06 | 1.0187e-06 | 5.5503e-05 | 2.691e-05 | 3.4425e-05 | 0.00023639
SOx | 9.4637e-06 | 0.0002097 | 2.5537e-05 | 3.602e-05 | 0.00016075 | 1.0958e-05 | 1.8877e-05 | 0.00011236 | 6.2149e-06 | 5.3659e-07 | 0.00014762 | 0.00023495 | 0.00014762 | 3.8831e-05 | 1.0567e-06 | 0.00015864 | 0.00021141 | 6.9762e-05 | 0.0010177 | 0.0012358 | 6.5768e-05 | 9.7803e-06 | 0.00098493 | 6.2473e-05 | 0.00036864 | 2.7125e-05
BC | 1.5722e-07 | 9.3172e-07 | 3.8169e-07 | 4.9795e-07 | 2.0596e-06 | 5.3784e-08 | 1.9142e-07 | 2.6879e-06 | 3.837e-08 | 2.2138e-09 | 6.1848e-07 | 1.5373e-06 | 6.1848e-07 | 2.796e-06 | 3.9022e-08 | 2.3023e-06 | 2.7065e-06 | 6.5806e-07 | 9.3784e-06 | 1.2026e-05 | 4.2411e-07 | 6.2755e-08 | 3.2218e-06 | 2.2326e-06 | 1.7963e-06 | 2.2985e-05
OC | 4.6007e-07 | 4.7929e-06 | 1.0359e-06 | 1.3335e-06 | 6.1485e-06 | 2.6885e-07 | 5.894e-07 | 3.7598e-06 | 1.6659e-07 | 1.2092e-08 | 3.334e-06 | 5.9027e-06 | 3.334e-06 | 1.2618e-05 | 7.6415e-08 | 6.4993e-06 | 8.0852e-06 | 2.1818e-06 | 2.8511e-05 | 3.5262e-05 | 1.7294e-06 | 2.444e-07 | 7.31e-06 | 7.8853e-06 | 8.8566e-06 | 0.00018155
Home
Inputs
Results
Note on D33: [Threaded comment] Your version of Excel allows you to read this threaded comment; however, any edits to it will get removed if the file is opened in a newer version of Excel. Learn more: https://go.microsoft.com/fwlink/?linkid=870924 Comment: It is assumed that the densification facility is close to the biorefinery. Thus, the transportation distance between the densification facility and the biorefinery is minimal.
Note on B43: mmBtu/dry ton
Note on D43: [Threaded comment] Your version of Excel allows you to read this threaded comment; however, any edits to it will get removed if the file is opened in a newer version of Excel. Learn more: https://go.microsoft.com/fwlink/?linkid=870924 Comment: mmBtu/dry ton
Note on E43: [Threaded comment] Your version of Excel allows you to read this threaded comment; however, any edits to it will get removed if the file is opened in a newer version of Excel. Learn more: https://go.microsoft.com/fwlink/?linkid=870924 Comment: mmBtu/dry ton
Note on F43: [Threaded comment] Your version of Excel allows you to read this threaded comment; however, any edits to it will get removed if the file is opened in a newer version of Excel. Learn more: https://go.microsoft.com/fwlink/?linkid=870924 Comment: mmBtu/dry ton
Note on G43: [Threaded comment] Your version of Excel allows you to read this threaded comment; however, any edits to it will get removed if the file is opened in a newer version of Excel. Learn more: https://go.microsoft.com/fwlink/?linkid=870924 Comment: mmBtu/dry ton
Note on H43: [Threaded comment] Your version of Excel allows you to read this threaded comment; however, any edits to it will get removed if the file is opened in a newer version of Excel. Learn more: https://go.microsoft.com/fwlink/?linkid=870924 Comment: mmBtu/dry ton
Note on J43: mmBtu/dry ton
Note on K43: [Threaded comment] Your version of Excel allows you to read this threaded comment; however, any edits to it will get removed if the file is opened in a newer version of Excel. Learn more: https://go.microsoft.com/fwlink/?linkid=870924 Comment: mmBtu/dry ton
Note on L43: [Threaded comment] Your version of Excel allows you to read this threaded comment; however, any edits to it will get removed if the file is opened in a newer version of Excel. Learn more: https://go.microsoft.com/fwlink/?linkid=870924 Comment: mmBtu/dry ton
Note on M43: mmBtu/dry ton
Note on N43: [Threaded comment] Your version of Excel allows you to read this threaded comment; however, any edits to it will get removed if the file is opened in a newer version of Excel. Learn more: https://go.microsoft.com/fwlink/?linkid=870924 Comment: mmBtu/dry ton
Note on O43: mmBtu/dry ton
Note on Q43: [Threaded comment] Your version of Excel allows you to read this threaded comment; however, any edits to it will get removed if the file is opened in a newer version of Excel. Learn more: https://go.microsoft.com/fwlink/?linkid=870924 Comment: ton SA/ton biomass
Note on W43: [Threaded comment] Your version of Excel allows you to read this threaded comment; however, any edits to it will get removed if the file is opened in a newer version of Excel. Learn more: https://go.microsoft.com/fwlink/?linkid=870924 Comment: ton AA/ton biomass
Note on AW65: [Threaded comment] Your version of Excel allows you to read this threaded comment; however, any edits to it will get removed if the file is opened in a newer version of Excel. Learn more: https://go.microsoft.com/fwlink/?linkid=870924 Comment: Beta-ketoadipate in 2021 SOT.
Note on BA65: [Threaded comment] Your version of Excel allows you to read this threaded comment; however, any edits to it will get removed if the file is opened in a newer version of Excel. Learn more: https://go.microsoft.com/fwlink/?linkid=870924 Comment: Beta-ketoadipate in 2021 SOT.
Note on B82: [Threaded comment] Your version of Excel allows you to read this threaded comment; however, any edits to it will get removed if the file is opened in a newer version of Excel. Learn more: https://go.microsoft.com/fwlink/?linkid=870924 Comment: If user selects Option 1 here, the NG feedstock option is consistent with that for G.H2 production in central plants (see Section 5.4 for that option section). For example, if the user select NA NG for central G.H2 production, here the NG feedstock is NA NG as well.
Note on F96: [Threaded comment] Your version of Excel allows you to read this threaded comment; however, any edits to it will get removed if the file is opened in a newer version of Excel. Learn more: https://go.microsoft.com/fwlink/?linkid=870924 Comment: Assuming 3 $/GGE for RDB and 1,944 $/ton for succinic acid
Note on G96: [Threaded comment] Your version of Excel allows you to read this threaded comment; however, any edits to it will get removed if the file is opened in a newer version of Excel. Learn more: https://go.microsoft.com/fwlink/?linkid=870924 Comment: current market price for AA AA price: $0.86/lb, 2014 dollar
Note on G97: [Threaded comment] Your version of Excel allows you to read this threaded comment; however, any edits to it will get removed if the file is opened in a newer version of Excel. Learn more: https://go.microsoft.com/fwlink/?linkid=870924 Comment: half of current market price for AA AA price: $0.86/lb, 2014 dollar
Note on M119: Benavides, Pahola Thathiana: This pathway is part of co-optima porject. For more details, please see Cai, Hao, et al. "Techno-economic analysis and life-cycle analysis of two light-duty bioblendstocks: isobutanol and aromatic-rich hydrocarbons." ACS Sustainable Chemistry & Engineering 6.7 (2018): 8790-8800.
Note on Y119: This pathway is part of Co-optima project. for further details please refer to: 1. Gaspar, D. J. 2021. Top 13 Blendstocks Derived from Biomass for Mixing-Controlled Compression-Ignition (Diesel) Engines: Bioblendstocks with Potential for Lower Emissions and Increased Operability. PNNL-31421. Pacific Northwest National Laboratory, Richland, WA. 2. Bartling A., Benavides P.T., Phillips S., S., Singh A., Hawking T.R., Jones S., Wiatrowski M., Tan E., Kinchin C. Ou L., Biddy M., Tao L., Young A., Brown K., Li S., Zhu Y., Snowden-Swan L., Chirag R, 2021. Environmental, Economic, and Scalability Considerations of Selected Bio-Derived Blendstocks for Mixing-Controlled Compression Ignition Engines.
Note on K120: [Threaded comment] Your version of Excel allows you to read this threaded comment; however, any edits to it will get removed if the file is opened in a newer version of Excel. Learn more: https://go.microsoft.com/fwlink/?linkid=870924 Comment: Displacing bio-succinic acid (EDI
Note on Y120: [Threaded comment] Your version of Excel allows you to read this threaded comment; however, any edits to it will get removed if the file is opened in a newer version of Excel. Learn more: https://go.microsoft.com/fwlink/?linkid=870924 Comment: FAFE production via fusel alcohol production from lignocellulosic feedstock : More details on these pathways can be found at Gaspar et al. 2021 https://www.osti.gov/biblio/1806564 and Bartling et al., 2021
Note on AC123: [Threaded comment] Your version of Excel allows you to read this threaded comment; however, any edits to it will get removed if the file is opened in a newer version of Excel. Learn more: https://go.microsoft.com/fwlink/?linkid=870924 Comment: Need to check.
Note on AL123: [Threaded comment] Your version of Excel allows you to read this threaded comment; however, any edits to it will get removed if the file is opened in a newer version of Excel. Learn more: https://go.microsoft.com/fwlink/?linkid=870924 Comment: Need to check.
Note on BD123: [Threaded comment] Your version of Excel allows you to read this threaded comment; however, any edits to it will get removed if the file is opened in a newer version of Excel. Learn more: https://go.microsoft.com/fwlink/?linkid=870924 Comment: Need to check.
Note on BM123: [Threaded comment] Your version of Excel allows you to read this threaded comment; however, any edits to it will get removed if the file is opened in a newer version of Excel. Learn more: https://go.microsoft.com/fwlink/?linkid=870924 Comment: Need to check.
Note on I132: [Threaded comment] Your version of Excel allows you to read this threaded comment; however, any edits to it will get removed if the file is opened in a newer version of Excel. Learn more: https://go.microsoft.com/fwlink/?linkid=870924 Comment: The H2 for refinery is used as surrogate here for now. The H2 T&D assumption may need update for this pathway.
Note on I155: [Threaded comment] Your version of Excel allows you to read this threaded comment; however, any edits to it will get removed if the file is opened in a newer version of Excel. Learn more: https://go.microsoft.com/fwlink/?linkid=870924 Comment: excluded for now
Note on I156: [Threaded comment] Your version of Excel allows you to read this threaded comment; however, any edits to it will get removed if the file is opened in a newer version of Excel. Learn more: https://go.microsoft.com/fwlink/?linkid=870924 Comment: excluded for now
Note on I157: [Threaded comment] Your version of Excel allows you to read this threaded comment; however, any edits to it will get removed if the file is opened in a newer version of Excel. Learn more: https://go.microsoft.com/fwlink/?linkid=870924 Comment: excluded for now
Note on I158: [Threaded comment] Your version of Excel allows you to read this threaded comment; however, any edits to it will get removed if the file is opened in a newer version of Excel. Learn more: https://go.microsoft.com/fwlink/?linkid=870924 Comment: excluded for now
Note on M163: [Threaded comment] Your version of Excel allows you to read this threaded comment; however, any edits to it will get removed if the file is opened in a newer version of Excel. Learn more: https://go.microsoft.com/fwlink/?linkid=870924 Comment: Isobutanol pathways produce co-product electricity. A factor of 0.90 represents the amount of environmental impacts apportioned to Isobutanol, using Energy-based allocation
Note on O163: [Threaded comment] Your version of Excel allows you to read this threaded comment; however, any edits to it will get removed if the file is opened in a newer version of Excel. Learn more: https://go.microsoft.com/fwlink/?linkid=870924 Comment: A factor of 0.20 represents the moisture content (20% w/w) of the biomass during transport to the depot
Note on T163: [Threaded comment] Your version of Excel allows you to read this threaded comment; however, any edits to it will get removed if the file is opened in a newer version of Excel. Learn more: https://go.microsoft.com/fwlink/?linkid=870924 Comment: A factor of 0.1056 represents the moisture content (10.56% w/w) of the biomass during transport to the Biorefinery
Note on V163: [Threaded comment] Your version of Excel allows you to read this threaded comment; however, any edits to it will get removed if the file is opened in a newer version of Excel. Learn more: https://go.microsoft.com/fwlink/?linkid=870924 Comment: Isobutanol pathways produce co-product electricity. A factor of 0.90 represents the amount of environmental impacts apportioned to Isobutanol, using Energy-based allocation
Note on AD163: [Threaded comment] Your version of Excel allows you to read this threaded comment; however, any edits to it will get removed if the file is opened in a newer version of Excel. Learn more: https://go.microsoft.com/fwlink/?linkid=870924 Comment: A factor of 0.20 represents the moisture content (20% w/w) of the biomass during transport to the depot
Note on AV163: [Threaded comment] Your version of Excel allows you to read this threaded comment; however, any edits to it will get removed if the file is opened in a newer version of Excel. Learn more: https://go.microsoft.com/fwlink/?linkid=870924 Comment: A factor of 0.20 represents the moisture content (20% w/w) of the biomass during transport to the depot
Note on V168: [Threaded comment] Your version of Excel allows you to read this threaded comment; however, any edits to it will get removed if the file is opened in a newer version of Excel. Learn more: https://go.microsoft.com/fwlink/?linkid=870924 Comment: water consumption: 70.2608903097166 gal/mmbtu
Note on Y168: [Threaded comment] Your version of Excel allows you to read this threaded comment; however, any edits to it will get removed if the file is opened in a newer version of Excel. Learn more: https://go.microsoft.com/fwlink/?linkid=870924 Comment: Water consumption 45.4801890685747 gal/mmbtu of co-optima fuel
Note on D195: This pathway is part of co-optima porject. For more details, please see Cai, Hao, et al. "Techno-economic analysis and life-cycle analysis of two light-duty bioblendstocks: isobutanol and aromatic-rich hydrocarbons." ACS Sustainable Chemistry & Engineering 6.7 (2018): 8790-8800.
Note on H195: This pathway is part of Co-optima project. for further details please refer to: 1. Gaspar, D. J. 2021. Top 13 Blendstocks Derived from Biomass for Mixing-Controlled Compression-Ignition (Diesel) Engines: Bioblendstocks with Potential for Lower Emissions and Increased Operability. PNNL-31421. Pacific Northwest National Laboratory, Richland, WA. 2. Bartling A., Benavides P.T., Phillips S., S., Singh A., Hawking T.R., Jones S., Wiatrowski M., Tan E., Kinchin C. Ou L., Biddy M., Tao L., Young A., Brown K., Li S., Zhu Y., Snowden-Swan L., Chirag R, 2021. Environmental, Economic, and Scalability Considerations of Selected Bio-Derived Blendstocks for Mixing-Controlled Compression Ignition Engines.
Note on D198: [Threaded comment] Your version of Excel allows you to read this threaded comment; however, any edits to it will get removed if the file is opened in a newer version of Excel. Learn more: https://go.microsoft.com/fwlink/?linkid=870924 Comment: The Factor (0.17), represents 0.17 dry tons feedstock ton/mmbtu-ARHC. For more details, please see Cai, Hao, et al. "Techno-economic analysis and life-cycle analysis of two light-duty bioblendstocks: isobutanol and aromatic-rich hydrocarbons." ACS Sustainable Chemistry & Engineering 6.7 (2018): 8790-8800.
Note on H215: [Threaded comment] Your version of Excel allows you to read this threaded comment; however, any edits to it will get removed if the file is opened in a newer version of Excel. Learn more: https://go.microsoft.com/fwlink/?linkid=870924 Comment: Soybean oil ILUC included BioOilG123 and G125 accounts for that.
Note on K229: [Threaded comment] Your version of Excel allows you to read this threaded comment; however, any edits to it will get removed if the file is opened in a newer version of Excel. Learn more: https://go.microsoft.com/fwlink/?linkid=870924 Comment: CO2 transportation for algae cultivation is used here as surrogate.
Note on L229: [Threaded comment] Your version of Excel allows you to read this threaded comment; however, any edits to it will get removed if the file is opened in a newer version of Excel. Learn more: https://go.microsoft.com/fwlink/?linkid=870924 Comment: from GREET2, Nafion Dry Polymer
Note on M229: [Threaded comment] Your version of Excel allows you to read this threaded comment; however, any edits to it will get removed if the file is opened in a newer version of Excel. Learn more: https://go.microsoft.com/fwlink/?linkid=870924 Comment: Nylon 66 Resin, from GREET2
Note on N229: [Threaded comment] Your version of Excel allows you to read this threaded comment; however, any edits to it will get removed if the file is opened in a newer version of Excel. Learn more: https://go.microsoft.com/fwlink/?linkid=870924 Comment: Flocculant is one kind of polymer.
Note on V229: [Threaded comment] Your version of Excel allows you to read this threaded comment; however, any edits to it will get removed if the file is opened in a newer version of Excel. Learn more: https://go.microsoft.com/fwlink/?linkid=870924 Comment: Use PT Catalyst as a surrogate for the environmnetal impacts. Reply: Now sorbitol is changed to a real sorbitol, newly sourced LCI. See Enzymes_Yeast tab for reference.
Note on X229: [Threaded comment] Your version of Excel allows you to read this threaded comment; however, any edits to it will get removed if the file is opened in a newer version of Excel. Learn more: https://go.microsoft.com/fwlink/?linkid=870924 Comment: Formula: C4H2O3 C%=48/98=48.98%
Note on AA229: [Threaded comment] Your version of Excel allows you to read this threaded comment; however, any edits to it will get removed if the file is opened in a newer version of Excel. Learn more: https://go.microsoft.com/fwlink/?linkid=870924 Comment: Lipase Enzyme for FAFE pathway: assumed to be 25 mol. % (or 58.49 wt. %) propylene glycol with balance water.

## PUP_conversion
Post-use plastic (PUP) Conversion
1. Feedstock
1.1) Feedstock Type
| Case |  | Feedstock |  | Plastic type percentage | [7 empty] | Feedstock properties | [8 empty] | Feedstock carbon in products
|  |  | % post-consumer plastic (PCP) | % post-industrial plastic (PIP) | LDPE | LLDPE | HDPE | PP | PS | PVC | PET | Other | Density (lb/ft3) | C %Content | O %Content | H %Content | Cl %Content | N %Content | S %Content | Moisture %Content | LHV (Btu/lb) | C (lb/lb diesel) | C (lb/lb pyrolysis oil) | C (lb/lb lube)
Cases for PUP pyrolysis conversion | 1 | Pioneer | 83.07% | 16.93% | 31.02% | 9.274% | 21.14% | 27.19% | 8.088% | 0.8365% | 2.082% | 0.8468% | 59.332 | 84.1% | 2.2% | 13.7% | 0.4768% | 0% |  | 3% | 18673.9647 | 2.2214 | 1.084
| 2 | Nth-plant | 21.6% | 78.4% | 30.4% | 0% | 18.25% | 25% | 11.35% | 0.5401% | 1.89% | 12.57% | 59.6341 | 84.5% | 1.8% | 13.7% | 0.3079% | 0% |  | 3% | 18633.004 | 2.6258 | 1.1652
| 3 | User defined
|  | Selected value for analysis | 21.6% | 78.4% | 30.4% | 0% | 18.25% | 25% | 11.35% | 0.5401% | 1.89% | 12.57% | 59.6341 | 84.5% | 1.8% | 13.7% | 0.3079% | 0% | 0% | 3% | 18633.004 | 2.6258 | 1.1652 | 0.94799
Case for lubricants production | 4 | PTHQL feedstock | 100% | 0% | [8 empty] | 58.7203 | 86% | 0% | 14% | 0% | 0% | 0% | 5% | 19045.5718 |  |  | 0.94799
Case for circular economy analysis | 5 | Post-use PET Bottles | 100% | 0% | 0% | 0% | 0% | 0% | 0% | 0% | 100% | 0% |  | 62.5% | [5 empty] | 5% | 9150.9029
1.3) Feedstock Source for Post-use plastic (PUP)
1.3.1) Post-consumer plastic transportation from curbsite collection to transfer station or materials recovery facility (MRF)
| Post-consumer plastic (PCP) from source to MRF | Post-use PET Bottles from source to transfer station | Post-use PET Bottles from transfer station to MRF
miles-traveled (miles) | 50 | 25 | 25
Fuel economy (MPG) | 4.3152 | 4.3152 | 6.9222
Carried Payload (wet ton) | 13.6687 | 13.6687 | 22
Fuel type | Diesel | Diesel | Diesel
Method | Refuse truck | Refuse truck | Truck
1.3.2) MSW processing-PCP separation facilities
Total energy use | 0.17449 | mmBtu/wet ton MSW
Capture rate of post-consumer plastic (PCP) at MRF | 0.74 | ton PCP out/ton PCP in
1.3.3) Transportation to Conversion facility |  | PUP to ULS diesel and Pyrolysis Oil |  | Post-use PET Bottles to recycled resin
When waste plastic comes from | Units | Post-consumer plastic to pyrolysis facility | Post-industrial plastic to pyrolysis facility | Post-use PET Bottles to reclaiming facility |  | PET flakes to hydrolysis facility | recycled PET to customer
Percentage of source of waste plastic | % | 21.6% | 78.4% | 100% | 100% | 100% | 100%
miles-traveled | miles/plastic in | 206.5 | 206.5 | 183 | 183 | 250 | 216
Fuel economy | MPG | 6.9222 | 6.9222 | 6.9222 |  | 6.9222 | 6.9222
Carried Payload | wet tons plastic | 22 | 22 | 22 |  | 22 | 22
Carried Payload | dry tons of plastic | 21.34 | 21.34 | 20.9 |  | 20.9 | 20.9
Fuel type |  | Diesel | Diesel | Diesel | Diesel | Diesel | Diesel
Fuel consumption | gal /dry ton plastic | 1.3979 | 1.3979 | 1.2649 |  | 1.728 | 1.493
Method |  | Truck | Truck | Truck | Rail | Truck | Truck
1.4 ) Shares of Combustion Processes for Each Stage for feedstock separation
Residual oil industrial or commercial boiler | 100%
Diesel industrial boiler | 100%
Diesel commercial boiler | 0%
Diesel stationary engine | 0%
Diesel turbine | 0%
Gasoline stationary engine | 100%
NG engine | 100%
NG large turbine | 0%
NG large industrial boiler | 0%
NG small industrial boiler | 0%
Coal industrial boiler | 100%
LPG industrial boiler | 100%
LPG commercial boiler | 0%
1.5) Calculations of Energy Consumption, Water Consumption, and Emissions for Each Stage
Energy Use: Btu/mmBtu of fuel throughput, except as noted | Poust-use plastic processing before conversion |  |  |  |  | PTHQL collection and sorting |  |  | Post-use PET Bottle collection and transportation
| Post-consumer plastic (PCP) collection and sorting |  |  | Post-industrial plastic (PIP) transportation | Total: PUP before conversion
| PCP Transportation from Curbside collection to MRF | PCP separation | Transportation from PCP separation to Conversion facility | PIP Transportation form supplier to Conversion facility |  | Transportation from Curbside collection to MRF | PTHQL feedstock sorting separation | Total: PTHQL before conversion | Transportation from cubside collection to transfer station | Transportation from transfer station to MRF | Post-use PET Bottles sorting at MRF | Transportation from MRF to reclaiming facility | Total: post-use PET Bottles before recycling
| mmBtu/dry ton PCP | mmBtu/dry ton PCP | mmBtu/dry ton PCP | mmBtu/dry ton PIP | mmBtu/ton PUP | mmBtu/wet ton MSW | mmBtu/wet ton MSW |  | mmBtu/dry ton PET bottles | mmBtu/dry ton PET bottles | mmBtu/dry ton PET bottles | mmBtu/dry ton PET bottles | mmBtu/ dry ton PET Bottles
Production inputs |  | 0.74 |  |  |  |  | 0.74 |  |  |  | 0.867
Urban emission share | 5% | 5% | 5% | 5% | 5% | 5% | 5% |  | 5% | 5% | 5% | 5%
Shares of process fuels
Total energy | 0.26629 | 0.24408 | 0.44087 | 0.44087 | 0.57134 | 0.26629 | 0.24408 | 0.60393 | 0.13595 | 0.054497 | 0.24408 | 0.45818 | 0.92192
Fossil fuels | 0.26496 | 0.22432 | 0.43866 | 0.43866 | 0.56448 | 0.26496 | 0.22432 | 0.58237 | 0.13527 | 0.054225 | 0.22432 | 0.45588 | 0.89877
Coal | 0.0021973 | 0.03359 | 0.0036378 | 0.0036378 | 0.011536 | 0.0021973 | 0.03359 | 0.036559 | 0.0011218 | 0.00044968 | 0.03359 | 0.0037806 | 0.039183
Natural gas | 0.027839 | 0.1069 | 0.04609 | 0.04609 | 0.077313 | 0.027839 | 0.1069 | 0.14452 | 0.014212 | 0.0056974 | 0.1069 | 0.0479 | 0.17777
Petroleum | 0.23492 | 0.083831 | 0.38893 | 0.38893 | 0.47563 | 0.23492 | 0.083831 | 0.40129 | 0.11993 | 0.048078 | 0.083831 | 0.4042 | 0.68182
Water consumption, gallons/ ton of product | 5.2058 | 9.8289 | 8.6188 | 8.6188 | 12.2621 | 5.2058 | 9.8289 | 16.8639 | 2.6577 | 1.0654 | 9.8289 | 8.9572 | 23.0804
Total Emissions: grams/ton
VOC | 3.9702 | 2.3419 | 6.5688 | 6.5688 | 8.2338 | 3.9702 | 2.3419 | 7.7071 | 2.0269 | 0.81199 | 2.3419 | 7.7568 | 13.373
CO | 21.7932 | 5.7236 | 36.0446 | 36.0446 | 43.6437 | 21.7932 | 5.7236 | 35.1739 | 11.126 | 4.4556 | 5.7236 | 35.7056 | 59.4011
NOx | 17.2179 | 16.9708 | 28.4814 | 28.4814 | 37.1746 | 17.2179 | 16.9708 | 40.2382 | 8.7902 | 3.5207 | 16.9708 | 47.5328 | 78.703
PM10 | 1.7554 | 1.462 | 2.9035 | 2.9035 | 3.7318 | 1.7554 | 1.462 | 3.8342 | 0.89618 | 0.35891 | 1.462 | 3.0381 | 5.9477
PM2.5 | 0.54393 | 1.0556 | 0.89998 | 0.89998 | 1.2868 | 0.54393 | 1.0556 | 1.7907 | 0.27769 | 0.11125 | 1.0556 | 1.2041 | 2.7083
SOx | 1.2931 | 5.4811 | 2.1408 | 2.1408 | 3.7025 | 1.2931 | 5.4811 | 7.2285 | 0.66015 | 0.26464 | 5.4811 | 2.2248 | 8.7725
BC | 0.053256 | 0.11076 | 0.088142 | 0.088142 | 0.12762 | 0.053256 | 0.11076 | 0.18273 | 0.027188 | 0.010896 | 0.11076 | 0.11634 | 0.27102
OC | 0.094897 | 0.31678 | 0.15706 | 0.15706 | 0.25321 | 0.094897 | 0.31678 | 0.44502 | 0.048447 | 0.019415 | 0.31678 | 0.45232 | 0.84738
CH4 | 25.5881 | 28.9096 | 42.3625 | 42.3625 | 56.0787 | 25.5881 | 28.9096 | 63.4881 | 13.0634 | 5.2366 | 28.9096 | 44.257 | 94.2739
N2O | 0.11708 | 0.49511 | 0.19371 | 0.19371 | 0.33486 | 0.11708 | 0.49511 | 0.65332 | 0.05977 | 0.023945 | 0.49511 | 0.29399 | 0.88566
CO2 | 20478.6443 | 16682.6447 | 33904.3875 | 33904.3875 | 43487.3025 | 20478.6443 | 16682.6447 | 44356.4884 | 10454.8868 | 4191.061 | 16682.6447 | 35234.8074 | 68810.1255
Urban emissions: grams/ton
VOC | 0.73641 | 0.33077 | 1.219 | 1.219 | 1.5054 | 0.73641 | 0.33077 | 1.3259 | 0.37596 | 0.15068 | 0.33077 | 1.3134 | 2.2515
CO | 1.379 | 0.808 | 2.2813 | 2.2813 | 2.8585 | 1.379 | 0.808 | 2.6716 | 0.70404 | 0.282 | 0.808 | 2.2832 | 4.2285
NOx | 1.3068 | 1.9298 | 2.1624 | 2.1624 | 2.9608 | 1.3068 | 1.9298 | 3.6958 | 0.66718 | 0.2673 | 1.9298 | 3.1439 | 6.1515
PM10 | 0.18536 | 0.21082 | 0.30675 | 0.30675 | 0.40641 | 0.18536 | 0.21082 | 0.46131 | 0.094632 | 0.037918 | 0.21082 | 0.31982 | 0.68353
PM2.5 | 0.1113 | 0.17751 | 0.18425 | 0.18425 | 0.25509 | 0.1113 | 0.17751 | 0.32792 | 0.056823 | 0.022775 | 0.17751 | 0.20492 | 0.47424
SOx | 0.253 | 1.3319 | 0.41887 | 0.41887 | 0.78049 | 0.253 | 1.3319 | 1.6738 | 0.12916 | 0.051778 | 1.3319 | 0.43531 | 1.9759
BC | 0.01294 | 0.013146 | 0.021422 | 0.021422 | 0.02804 | 0.01294 | 0.013146 | 0.030632 | 0.0066062 | 0.002648 | 0.013146 | 0.0235 | 0.047319
OC | 0.018457 | 0.042969 | 0.030556 | 0.030556 | 0.045227 | 0.018457 | 0.042969 | 0.067912 | 0.009423 | 0.0037771 | 0.042969 | 0.04621 | 0.1044
1.6) Summary of Energy Consumption, Water Consumption, and Emissions: Btu or Gallons or Grams per ton or lb plastic
| PUP to ULS Diesel and pyrolysis oil |  | PTHQL to lubricants |  | Post-use PET bottles to recycled resin
| Total | Total | Total | Total | Total | Total
| / ton feedstock | /lb feedstock | / ton feedstock | /lb feedstock | / ton feedstock | /lb feedstock
Total energy | 571342.8033 | 285.6714 | 603931.4123 | 301.9657 | 921918.0919 | 460.959
Fossil fuels | 564478.1252 | 282.2391 | 582373.3213 | 291.1867 | 898768.0029 | 449.384
Coal | 11536.1111 | 5.7681 | 36558.982 | 18.2795 | 39182.8311 | 19.5914
Natural gas | 77313.2505 | 38.6566 | 144523.6022 | 72.2618 | 177767.1 | 88.8836
Petroleum | 475628.7637 | 237.8144 | 401290.7371 | 200.6454 | 681818.0717 | 340.909
Water consumption | 12.2621 | 0.006131 | 16.8639 | 0.0084319 | 23.0804 | 0.01154
VOC | 8.2338 | 0.0041169 | 7.7071 | 0.0038535 | 13.373 | 0.0066865
CO | 43.6437 | 0.021822 | 35.1739 | 0.017587 | 59.4011 | 0.029701
NOx | 37.1746 | 0.018587 | 40.2382 | 0.020119 | 78.703 | 0.039351
PM10 | 3.7318 | 0.0018659 | 3.8342 | 0.0019171 | 5.9477 | 0.0029739
PM2.5 | 1.2868 | 0.00064342 | 1.7907 | 0.00089534 | 2.7083 | 0.0013542
SOx | 3.7025 | 0.0018512 | 7.2285 | 0.0036142 | 8.7725 | 0.0043862
BC | 0.12762 | 6.3809e-05 | 0.18273 | 9.1363e-05 | 0.27102 | 0.00013551
OC | 0.25321 | 0.0001266 | 0.44502 | 0.00022251 | 0.84738 | 0.00042369
CH4 | 56.0787 | 0.028039 | 63.4881 | 0.031744 | 94.2739 | 0.047137
N2O | 0.33486 | 0.00016743 | 0.65332 | 0.00032666 | 0.88566 | 0.00044283
CO2 | 43487.3025 | 21.7437 | 44356.4884 | 22.1782 | 68810.1255 | 34.4051
CO2 (w/ C in VOC & CO) | 43581.5475 | 21.7908 | 44435.7819 | 22.2179 | 68945.1495 | 34.4726
GHGs | 45344.1095 | 22.6721 | 46506.0861 | 23.253 | 71996.2966 | 35.9981
Urban Emissions
Urban VOC | 1.5054 | 0.00075272 | 1.3259 | 0.00066296 | 2.2515 | 0.0011258
Urban CO | 2.8585 | 0.0014293 | 2.6716 | 0.0013358 | 4.2285 | 0.0021142
Urban NOx | 2.9608 | 0.0014804 | 3.6958 | 0.0018479 | 6.1515 | 0.0030758
Urban PM10 | 0.40641 | 0.0002032 | 0.46131 | 0.00023066 | 0.68353 | 0.00034176
Urban PM2.5 | 0.25509 | 0.00012755 | 0.32792 | 0.00016396 | 0.47424 | 0.00023712
Urban SOx | 0.78049 | 0.00039024 | 1.6738 | 0.00083691 | 1.9759 | 0.00098797
Urban BC | 0.02804 | 1.402e-05 | 0.030632 | 1.5316e-05 | 0.047319 | 2.366e-05
Urban OC | 0.045227 | 2.2614e-05 | 0.067912 | 3.3956e-05 | 0.1044 | 5.2202e-05
2. Conversion of PUP to products
2.1) Process input parameters
2.1a) Case studies
Case |  | Pretreatment | [5 empty] | Conversion | [6 empty] | Separation |  |  |  |  | Conversion yields | [8 empty] | Liquid fracttion composition |  |  | Co-product properties |  | Pyrolysis oil properties |  |  |  |  | Transportation Distance
|  | Loss factor (ton PUP entering pretreatment/ton PUP entering conversion) | Total energy use (mmBtu/ton Pyrolysis Oil) | Total Energy use (mmBtu/ton diesel) | Electricity share (%) | Water use (gallons/ton pyrolysis oil) | Water use (gal/ton diesel) | Feedstock required (ton PUP entering conversion/ton pyrolysis oil) | Total Energy use (mmBtu/ton pyrolysis oil) | Total Energy use (mmBtu/ton diesel) | Natural gas share (%) | Electricity share (%) | Water use (gallons/ton pyrolysis oil) | Water use (gallons/ton diesel) | Feedstock required (ton PUP entering separation/ton diesel) | Total Energy use (mmBtu/ton diesel) | Natural gas share (%) | Electricity share (%) | Water consumption (gallons/ton diesel) | NC gases fraction | Char fraction | Diesel fraction | Naphtha fraction | Wax fraction | NC gas proportion (ton NC gas/ton pyrolysis oil) | NC gas proportion (ton NC gas/ton diesel) | Char proportion (ton NC gas/ton pyrolysis oil) | Char proportion (ton NC gas/ton diesel) | Diesel fraction (%) | Naphtha fraction (%) | Wax fraction | LHV NC gases (Btu/lb) | LHV Char (Btu/lb) | Density (lb/ft3) | LHV (Btu/lb) | %C | %H | %O | Feedstock to facility (mi) | Product to customer (mi) | Char to disposal (mi)
1 | Pioneer | 1.0879 | 0.59473 | 1.2188 | 100% | 0 | 0 | 1.2889 | 8.1582 | 16.719 | 65.82% | 34.18% | 235.1364 | 481.8763 | 2.6414 | 1.7057 | 0.96534 | 0.034658 | 269.6596 | 0.17917 | 0.044975 | 0.37859 | 0.17834 | 0.21893 | 0.23093 | 0.47325 | 0.057968 | 0.1188 | 48.8% | 22.99% | 28.22% | 18698.95 | 7650 | 49.8141 | 18658.6291 | 84.7% | 13.68% | 0.732% | 81.82 | 181.65 | 80
2 | Nth-plant | 1.1558 | 0.32591 | 0.73445 | 100% | 0 | 0 | 1.3789 | 1.5685 | 3.5346 | 96.71% | 3.292% | 48.6174 | 109.5604 | 3.1075 | 1.254 | 0.94282 | 0.057179 | 41.5661 | 0.17737 | 0.097425 | 0.32181 | 0.29163 | 0.11176 | 0.24459 | 0.55118 | 0.13434 | 0.30274 | 44.37% | 40.21% | 15.41% | 17886 | 4717 | 48.8734 | 18370.8043 | 84.9% | 13.6% | 0.6933% | 206.5 | 225 | 50
3 | User-defined | [39 empty] | 46
Selected value for analysis |  | 1.1558 | 0.32591 | 0.73445 | 100% | 0 | 0 | 1.3789 | 1.5685 | 3.5346 | 96.71% | 3.292% | 48.6174 | 109.5604 | 3.1075 | 1.254 | 0.94282 | 0.057179 | 41.5661 | 0.17737 | 0.097425 | 0.32181 | 0.29163 | 0.11176 | 0.24459 | 0.55118 | 0.13434 | 0.30274 | 44.37% | 40.21% | 15.41% | 17886 | 4717 | 48.8734 | 18370.8043 | 0.84897 | 0.13597 | 0.0069333 | 206.5 | 225 | 50
Case study for ULS-diesel and Pyrolysis oil production | 2 | 1--Pioneer, 2--Nth-plant, 3--User-defined
| PUP to ULS diesel |  |  |  | PUP to pyrolysis oil |  |  | PUP to lube | PET Mechanical recycling |  | PET Chemical recycling
Plant Boundary | Pretreatment of feedstock | Conversion process | Separation process | Total diesel production | Pretreatment of feedstock | Conversion process | Total pyrolysis oil production | Total lube production | Reclaiming of PET Bottles to PET flakes | Mechanical extrusion | Reclaiming of PET Bottles to PET flakes | Chemical recycling via enzymatic hydrolysis | Polymerization
| (/lb product product) | ( /lb liq product) | ( /lb diesel) | (/lb diesel) | (/lb pyrolysis oil) | ( /lb pyrolysis oil) | ( /lb pyrolysis oil) | (/lb lube) | ( /lb PET flakes) | ( /lb mechanically-recycled PET resin) | ( /lb PET flakes) | ( /lb chemically recycled resin)
Feedstock used (lb/lb or kg/kg) | 3.5914 | 3.1075 | 3.1075 | 3.5914 | 1.5937 | 1.3789 | 1.5937 | 1.1023 | 1.494 | 1.0417 | 1.1111 | 1.2938 | 1
Total Energy use (Btu/lb) | 424.4194 | 1767.2948 | 627.0104 | 2818.7246 | 188.3359 | 784.2361 | 972.572 | 1111.4584 | 1633.0552 | 1287.3118 | 1633.0552 | 7519.5 | 1341.3834
Water use (gallons/lb) | 0 | 0.05478 | 0.020783 | 0.075563 | 0 | 0.024309 | 0.024309 | 0 | 0 | 0 | 0 | 0.4578 | 0
Process Fuel Share
Residual oil | 0% | 0% | 0% | 0% | 0% | 0% | 0% | 0% | 0% | 0% | 0% | 0% | 0.01256%
Diesel | 0% | 0% | 0% | 0% | 0% | 0% | 0% | 0% | 0.6214% | 0% | 0.6214% | 0% | 0.02873%
Gasoline | 0% | 0% | 0% | 0% | 0% | 0% | 0% | 0% | 0% | 0% | 0% | 0% | 0%
Natural Gas | 0% | 96.71% | 94.28% | 81.61% | 0% | 96.71% | 77.98% | 0% | 64.41% | 41.92% | 64.41% | 68.9% | 72.77%
Coal | 0% | 0% | 0% | 0% | 0% | 0% | 0% | 0% | 0% | 0% | 0% | 0% | 0.7342%
Electricity | 100% | 3.292% | 5.718% | 18.39% | 100% | 3.292% | 22.02% | 8.247% | 32.39% | 57.78% | 32.39% | 31.1% | 26.45%
Hydrogen | 0% | 0% | 0% | 0% | 0% | 0% | 0% | 91.75% | 0% | 0% | 0% | 0% | 0%
LPG | [8 empty] | 2.585% | 0.2951% | 2.585% | 0% | 0%
Product: Volumetric Share of liquid product
Diesel |  |  |  | 100% |  |  | 42.96%
Lube | [7 empty] | 96.73%
Naphtha |  |  |  | 0% |  |  | 43.42% | 3.273%
Waxes |  |  |  | 0% |  |  | 13.62%
Gas-oil/ heavy oil |  |  |  | 0% |  |  | 0% | 0%
Product ( lb/lb or kg/kg )
Diesel |  |  |  | 1 |  |  | 0.44375
Lube | [7 empty] | 1
Naphtha |  |  |  | 0.90624 |  |  | 0.40214 | 0.033834
Waxes |  |  |  | 0.34728 |  |  | 0.15411
PET flakes | [8 empty] | 1 |  | 1
PET resin | [9 empty] | 1 |  |  | 1
Purified terephthalic acid | [11 empty] | 0.8604
Mono ethylene glycol | [11 empty] | 0.179
Sodium sulfate anhydrous | [11 empty] | 0.604
Co-products in Pyrolysis and Upgrading
Fuel gas (lb/lb or kg/kg main product) |  |  |  | 0.55118 |  |  | 0.24459 | 0
Char (lb/lb main product) |  |  |  | 0.30274 |  |  | 0.13434 | 0
Other inputs (lb/lb or kg/kg main product)
Catalyst |  |  |  | 0 |  |  | 0 | 8.808e-05 | 0 | 0 | 0 | 0 | 0
Additional material |  |  |  | 0 |  |  | 0 | 0.0020242 | 0 | 0 | 0 | 0 | 0
Nitrogen | [8 empty] | 0 | 0.0036467 | 0 | 0 | 0
Sodium hydroxide | [8 empty] | 0.0095 | 0 | 0.0095 | 0.476 | 0
Citric acid | [8 empty] | 0.00099 | 0 | 0.00099 | 0 | 0
Washing agent (KOH) | [8 empty] | 0.00267 | 0 | 0.00267 | 0 | 0
Defoammant | [8 empty] | 0.00308 | 0 | 0.00308 | 0 | 0
Sulfuric acid | [8 empty] | 0 | 0 | 0 | 0.589 | 0
Mono ethylene glycol (MEG) | [8 empty] | 0 | 0 | 0 | 0 | 0.166
2.2) Properties of the product and co-products
Property | Density | C | O | H | S | LHV | C | C | C
units | lb/ft3 | %Content | %Content | %Content | ppm | Btu/lb | (lb C/ lb diesel) | (lb C/lb pyrolysis oil) | (lb C/lb lube)
Products
Pyrolysis oil | 48.8734 | 84.9% | 0.6933% | 13.6% | 686.246 | 18370.8043 |  | 0.84897
Diesel | 50.48 | 87.1% | 0% | 12.9% | 11 | 18535 | 0.871
Lube | 49.9424 | 80.8% | 0% | 19.2% | 11 | 19029.4704 |  |  | 0.80801
Naphtha | 45.2698 | 85% | 0% | 15% | 1 | 19320.2258 | 0.77031 |  | 0.028759
Waxes | 55.2919 | 78.28% | 5.09% | 11.32% | 5000 | 15420.4653 | 0.27186
| Density | C | O | H | S | Moisture | LHV | Selected HV | C | C
Co-products for pyrolysis process | lb/ft3 | %Content | %Content | %Content | ppm | % | Btu/lb | Btu/lb | (lb C/ lb diesel) | (lb C/ lb pyrolysis oil)
Fuel Gas | 0.044754 | 75.8% | 0% | 0% | 0% | 0% | 17886 | 17886 | 0.32031 | 0.15326
Char | 87.3991 | 32.6% | 0% | 0% | 0% | 0% | 4717 | 4717 | 0.098694 | 0.043796
2.3) Non-combustion emissions for the conversion process
Emisison | VOC | CO | NOx | PM10 | PM2.5 | SOx | BC | OC | CH4 | N2O
Value (gr/lb of pyrolysis oil) | 0.13363 | 0.74274 | 0.20365 | 0.41773 | 0.35753 | 0.00027932 | 0 | 0 | 0 | 0
2.4) Key Parameters for Dealing with Co-products of PUP-pyrolysis pathways
Methods for dealing with co-products for ULS diesel and pyrolysis oil production | 2 | C: 1--Displacement, 2--Energy-based Allocation - 3--Market value, 4--Mass-based allocation
Methods for dealing with co-products for lubricant production | 1 | C: 1--Displacement
Co-product Treatment:
Energy generation and final disposal
Co-product 1: Fuel gas | 2 | C: 1. Natural gas and electricity generation from combusting fuel gas for internal use, export the balance to produce electricity
2. Natural gas generation from combusting fuel gas for internal use only, balance is collect as energy product
Co-product 2: Char | 1 | C: 1. No energy generation -landfill
2. No energy generation- collected- char displaces pet coke
Co-product 3: Naphtha and waxes | 1. If method for dealing with co-products is option 1 (displacement) then naphtha displaces petroleum naphtha and waxes displace residual oil
2. If method for dealing with coproducts is option 2 to 4 (allocation) then naphtha is treated as an energy product and waxes are treated as a material product for allocation
Combustion Technology
% Efficiency for electricity conversion | 33.85% | C: 1; O: 1. Bolier 2. Simple-cycle gas turbine 3. Combine-cycle gas turbine
| Btu/lb diesel | C: Btu/lb pyrolysis oil
Pyrolysis and upgrading both on-site | 2300.2713 | C: 758.4178
Energy generation for electricity | 0 | C: 0
Energy for NG | 2300.2713 | C: 758.4178
Co-produced energy used Internally | Co-Products | C: Btu/lb diesel; O: Btu/lb pyrolysis oil; H: Btu/lb lube
Amount of co-products applied to energy generation for internal use | Fuel gas | C: 2300.2713; O: 758.4178; H: 0
| Char | C: 0; O: 0
| Co-products | C: Btu/lb of diesel; O: Btu/lb pyrolysis oil; H: Btu/lb lube
Energy export | Electricity | C: 0; O: 0; H: 0
Amount of co-products applied to energy generation to export | Fuel gas | C: 7558.2081; O: 3616.2773; H: 0
or collected | Char | C: 0; O: 0; H: 0
| Naphtha | C: 17508.7882; O: 0; H: 653.6844
| Waxes | C: 5355.2561; O: 0; H: 0
Transportation of co-product from conversion facility to landfill or final destination
Co-product | Char
miles-traveled | 50 | C: miles
Fuel economy | 6.4693 | C: MPG
Carried Payload | 20.589 | C: dry tons
Fuel type | Diesel
Method | Truck
2.5) Type of natural gas consumed in the process | 1 | C: 1. Conventional NG
2. Renewable NG
2.6) Yield of production of pyrolysis products (after allocation among co-products)
Plant boundary | (lb diesel/lb feedstock) | C: lb pyrolysis oil/lb feedstock); O: lb lube/lb feedstock
Pyrolysis and upgrading both on-site | 0.655 | C: 0.75099; O: 0.90719
2.7) Energy content and Market value | per lb of diesel | H: per lb of pyrolsis oil; C: per lb of lube
Products | Energy content (Btu/lb) | Market value ($/mmBtu) | $/gallon | Energy content (Btu/lb) | Market value ($/mmBtu) | $/gallon | Energy content (Btu/lb)
Pyrolysis oil |  | H: 18370.8043; S: 26.6613; LHV: 3.2
LS Diesel | 18535 | C: 14.7103; O: 1.9048
Lube |  | C: 19029.4704
LS Naphtha | 17508.7882 | C: 12.2947; O: 1.4375; C: 653.6844
Waxes | 5355.2561 | C: 39.7102; O: 0.61235
co-products |  | O: $/tons
Char | 0 | 7.9235 | 74.75 | 0 | 7.9235 | 74.75
Fuel gas | 7558.2081 | 4.3735 | 156.4481 | 3616.2773 | 4.3735 | 156.4481
2.8) Allocation ratio of total energy and emission burdens to diesel and pyrolysis oil
| To diesel | H: To pyrolysis oil
Plant boundary | Energy | Market | Mass | Energy | Market | Mass
Pyrolysis and upgrading both on-site | 42.51% | 37.16% | 33.57% | 83.55% | 96.87% | 74.82%
2.9) Shares of Combustion Processes for Each Stage of Conversion of plastic to fuel
Pyrolysis and upgrading both on-site- including pretreatment
Residual oil industrial or commercial boiler | 100%
Diesel commercial boiler | 0%
Diesel stationary engine | 100%
Diesel turbine | 0%
Gasoline stationary engine | 100%
NG engine | 0%
NG large turbine | 0%
NG large industrial boiler | 0%
NG small industrial boiler | 100%
Coal industrial boiler | 100%
Fuel gas Industrial boiler | 0%
Fuel gas commercial boiler | 100%
3) Calculations of Energy Consumption, Water Consumption, and Emissions for each stage
| PUP-derived ULS diesel | [8 empty] | PUP-derived pyrolysis oil | [8 empty] | PUP-derived Lube |  |  | Mechanically-recycled PET via mechanical extrusion |  |  |  | Chemically-recycled PET via enzymatic hydrolysis
| Pyrolysis and upgrading both on-site- including pretreatment | Apply internally-generated energy | Displacement credits | Non-Combustion Emissions | Combustion Emssions in On-site Generation due co-product energy generation | Transportation of Char | Carbon sequestration from char | Final Liq. Fuel Transportation and Distribution | Final Liq. Fuel Storage | Pyrolysis and upgrading both on-site- including pretreatment | Apply internally-generated energy | Displacement credits | Non-Combustion Emissions | Combustion Emssions in On-site Generation due co-product energy generation | Transportation of Char | Carbon sequestration from char | Final Liq. Fuel Transportation and Distribution | Final Liq. Fuel Storage | Plastics conversion to lube | Onsite Combustion | Apply internally-generated energy | Reclaiming of PET Bottles to PET flakes | Mechanical extrusion | Transportation to customer | Total mechanical recycling | Reclaiming of PET Bottles to PET flakes | Flakes transportation to enzymatic hydrolysis facility | Chemical recycling via enzymatic hydrolysis | Polymerization | Transportation to customer | Total chemical recycling
| per lb. of ULS diesel | [8 empty] | per lb. of pyrolysis oil | [8 empty] | per lb. of lube |  |  | per lb of PET flake | per lb mechanically-recycled PET |  | per lb mechanically-recycled PET | per lb of PET flake |  | per lb chemically-recycled PET |  |  | per lb chemically-recycled PET
Energy Inputs (Btu/lb of product) | 1198.2263 | [8 empty] | 812.6104 | [8 empty] | 1111.4584 |  |  | 1633.0552 | 1287.3118 |  |  | 1633.0552 |  | 7519.5 | 1341.3834
Urban emission share | 0% | C: 22.33%; C: 70% | 0% | [6 empty] | 68.5% | 70% | 0% |  |  | 5% | 5% |  |  | 5% | 5% | 5% | 5% | 5%
Loss factor | [21 empty] | 1.494 | 1.0417 |  |  | 1.1111 | 1 | 1.2938 | 1 | 1 | bar: C to C
Material input (lb/lb product)
Catalyst | 0 | [8 empty] | 0 | [8 empty] | 8.808e-05 |  |  | 0 | 0 |  |  | 0 |  | 0 | 0
Additional material | 0 | [8 empty] | 0 | [8 empty] | 0.0020242 |  |  | 0 | 0 |  |  | 0 |  | 0 | 0
Nitrogen | [21 empty] | 0 | 0.0036467 |  |  | 0 |  | 0 | 0
Sodium hydroxide | [21 empty] | 0.0095 | 0 |  |  | 0.0095 |  | 0.476 | 0
Citric acid | [21 empty] | 0.00099 | 0 |  |  | 0.00099 |  | 0 | 0
Washing agent (KOH) | [21 empty] | 0.00267 | 0 |  |  | 0.00267 |  | 0 | 0
Defoammant | [21 empty] | 0.00308 | 0 |  |  | 0.00308 |  | 0 | 0
Sulfuric acid | [21 empty] | 0 | 0 |  |  | 0 |  | 0.589 | 0
Sodium sulfate anhydrous | [27 empty] | -0.604
Mono ethylene glycol (MEG) | [21 empty] | 0 | 0 |  |  | 0 |  | 0 | 0.166
Shares of process fuels
Residual oil | 0% | [8 empty] | 0% | [8 empty] | 0% |  |  | 0% | 0% |  |  | 0% |  | 0% | 0.01256%
Diesel | 0% | [8 empty] | 0% | [8 empty] | 0% |  |  | 0.6214% | 0% |  |  | 0.6214% |  | 0% | 0.02873%
Gasoline | 0% | [8 empty] | 0% | [8 empty] | 0% |  |  | 0% | 0% |  |  | 0% |  | 0% | 0%
NG | 81.61% | [8 empty] | 77.98% | [8 empty] | 0% |  |  | 64.41% | 41.92% |  |  | 64.41% |  | 68.9% | 72.77%
Coal | 0% | [8 empty] | 0% | [8 empty] | 0% |  |  | 0% | 0% |  |  | 0% |  | 0% | 0.7342%
Electricity | 18.39% | [8 empty] | 22.02% | [8 empty] | 8.247% |  |  | 32.39% | 57.78% |  |  | 32.39% |  | 31.1% | 26.45%
H2 | 0% | [8 empty] | 0% | [8 empty] | 91.75% |  |  | 0% | 0% |  |  | 0% |  | 0% | 0%
LPG |  | C: 44.4177; C: 0 | [12 empty] | 2.585% | 0.2951% |  |  | 2.585% |  | 0% | 0%
Energy consumed: Btu/lb of product except as noted | per lb. of ULS diesel | C: per mmBtu ULS diesel | per lb. of pyrolysis oil | [6 empty] | per mmBtu pyrolysis oil |  | per lb. of lube
Residual oil | 0 | [8 empty] | 0 | [8 empty] | 0 |  |  | 0 | 0 |  |  | 0 |  | 0 | 0.16842
Diesel | 0 | [8 empty] | 0 | [8 empty] | 0 |  |  | 10.1476 | 0 |  |  | 10.1476 |  | 0 | 0.38535
Gasoline | 0 | [8 empty] | 0 | [8 empty] | 0 |  |  | 0 | 0 |  |  | 0 |  | 0 | 0
NG | 977.8343 | C: -977.8343 | 633.6787 | -633.6787 | [7 empty] | 0 |  |  | 1051.81 | 539.667 |  |  | 1051.81 |  | 5181 | 976.119
Coal | 0 | [8 empty] | 0 | [8 empty] | 0 |  |  | 0 | 0 |  |  | 0 |  | 0 | 9.8481
Electricity | 220.392 | C: 0; O: 0 | 178.9317 | 0 | 0 | [6 empty] | 91.6669 |  |  | 528.8817 | 743.8465 |  |  | 528.8817 |  | 2338.5 | 354.8626
H2 | 0 | [8 empty] | 0 | [8 empty] | 1019.7915 |  |  | 0 | 0 |  |  | 0 |  | 0 | 0
LPG | [21 empty] | 42.216 | 3.7983 |  |  | 42.216 |  | 0 | 0
Fuel gas |  | O: 0 |  |  | 0 | [7 empty] | 1973.6708
Char |  | O: 0 |  |  | 0
Naphtha |  | O: 0 | [11 empty] | -653.6844
Waxes |  | O: 0
Total energy | 1545.3145 | -1088.5737 | 0 |  |  | 16.7479 |  | 4160.7571 | 0 | 7516.8343 | -705.4426 | 0 |  |  | 7.4319 |  | 10611.9037 | 0 | 2054.448 | 1973.6708 | -756.8871 | 2618.2624 | 2151.6084 | 235.429 | 5114.3941 | 2618.2624 | 272.4873 | 15965.4771 | 5141.2493 | 235.429 | 25082.3073
Fossil fuels | 1450.2952 | -1087.9591 | 0 |  |  | 16.6641 |  | 3863.3046 | 0 | 7439.7907 | -705.0443 | 0 |  |  | 7.3947 |  | 10558.7753 | 0 | 1675.306 |  | -753.0896 | 2368.1418 | 1831.6156 | 234.2503 | 4532.6803 | 2368.1418 | 271.1231 | 14289.2532 | 4943.4063 | 234.2503 | 22881.682
Coal | 161.6709 | -1.0456 | 0 |  |  | 0.13819 |  | 429.7345 | 0 | 131.0859 | -0.67759 | 0 |  |  | 0.061324 |  | 87.5635 | 0 | 142.9513 |  | -6.2575 | 432.2081 | 544.4522 | 1.9426 | 996.6116 | 432.2081 | 2.2484 | 2987.9834 | 346.4091 | 1.9426 | 3898.45
Natural gas | 1283.3652 | -1086.4601 | 0 |  |  | 1.7509 |  | 802.4927 | 0 | 863.936 | -704.0729 | 0 |  |  | 0.77696 |  | 1109.4075 | 0 | 1452.751 |  | -73.2851 | 1850.7087 | 1269.6167 | 24.6126 | 3222.0508 | 1850.7087 | 28.4868 | 11947.3945 | 4369.4414 | 24.6126 | 18772.8167
Petroleum | 5.2591 | -0.45336 | 0 |  |  | 14.775 |  | 2631.0774 | 0 | 6444.7688 | -0.29379 | 0 |  |  | 6.5564 |  | 9361.8043 | 0 | 79.6036 |  | -673.5471 | 85.225 | 17.5467 | 207.6951 | 314.0179 | 85.225 | 240.3878 | -646.1247 | 227.5558 | 207.6951 | 210.4154
Water consumption: gallons/lb | 0.073657 | -0.0033844 | 0 |  |  | 0.00032741 |  | 0.15412 | 0 | 0.053478 | -0.0021933 | 0 |  |  | 0.00014529 |  | 0.20746 | 0 | 0.076779 |  | -0.013915 | 0.12221 | 0.13108 | 0.0046025 | 0.26299 | 0.12221 | 0.005327 | 1.6321 | 0.14953 | 0.0046025 | 1.9513
Total emissions: grams/lb of fuel throughput, except as noted | per lb. ULS diesel | C: per mmBtu ULS diesel | per lb. pyrolysis oil | [6 empty] | per mmBtu pyrolysis oil |  | per lb. of lube
VOC | 0.016684 | -0.013348 | 0 | 0.30115 | 0.0024837 | 0.00024954 |  | 0.066135 |  | 0.011358 | -0.0086502 | 0 | 0.13363 | 0.0016095 | 0.00011073 |  | 0.1251 |  | 0.017668 | 0.0050131 | -0.016925 | 0.02615 | 0.018723 | 0.0035078 | 0.049471 | 0.02615 | 0.00406 | 0.15978 | 0.06038 | 0.0035078 | 0.26276
CO | 0.070611 | -0.058666 | 0 | 1.6738 | 0.024417 | 0.0013693 |  | 0.49872 |  | 0.047716 | -0.038018 | 0 | 0.74274 | 0.015823 | 0.00060762 |  | 1.7251 |  | 0.05348 | 0.043835 | -0.0080421 | 0.10039 | 0.071416 | 0.019248 | 0.19524 | 0.10039 | 0.022278 | 0.66133 | 0.1604 | 0.019248 | 0.99969
NOx | 0.10209 | -0.080454 | 0 | 0.45893 | 0.04014 | 0.001082 |  | 1.3159 |  | 0.069707 | -0.052138 | 0 | 0.20365 | 0.026013 | 0.00048012 |  | 1.1836 |  | 0.068229 | 0.071842 | -0.01285 | 0.15571 | 0.11552 | 0.015209 | 0.29293 | 0.15571 | 0.017603 | 0.94588 | 0.22729 | 0.015209 | 1.4126
PM10 | 0.0070922 | -0.0038305 | 0 | 0.94137 | 0.0034293 | 0.0001103 |  | 0.065187 |  | 0.0051304 | -0.0024823 | 0 | 0.41773 | 0.0022223 | 4.8945e-05 |  | 0.066456 |  | 0.0052535 | 0.0069217 | -0.00089707 | 0.013886 | 0.013176 | 0.0015505 | 0.029191 | 0.013886 | 0.0017946 | 0.075474 | 0.016035 | 0.0015505 | 0.11335
PM2.5 | 0.0055968 | -0.0038075 | 0 | 0.8057 | 0.0034293 | 3.4189e-05 |  | 0.053268 |  | 0.0039201 | -0.0024674 | 0 | 0.35753 | 0.0022223 | 1.5171e-05 |  | 0.019495 |  | 0.0037106 | 0.0069217 | -0.00076916 | 0.0096961 | 0.008177 | 0.0004806 | 0.018758 | 0.0096961 | 0.00055625 | 0.055291 | 0.012574 | 0.0004806 | 0.08161
SOx | 0.030345 | -0.011241 | 0 | 0.00062946 | 0.00026261 | 8.1327e-05 |  | 0.22427 |  | 0.022794 | -0.0072847 | 0 | 0.00027932 | 0.00017018 | 3.6089e-05 |  | 0.051531 |  | 0.03018 | 0.00053006 | -0.0038733 | 0.068323 | 0.070955 | 0.0011432 | 0.14327 | 0.068323 | 0.0013232 | 0.50933 | 0.084626 | 0.0011432 | 0.68521
BC | 0.00073711 | -0.00064314 | 0 | 0 | 0.00056583 | 3.3484e-06 |  | 0.0073471 |  | 0.00049307 | -0.00041678 | 0 | 0 | 0.00036668 | 1.4859e-06 |  | 0.001863 |  | 0.00028218 | 0.0011421 | -0.00013405 | 0.001068 | 0.0006759 | 4.7069e-05 | 0.0018355 | 0.001068 | 5.4478e-05 | 0.0064211 | 0.0014665 | 4.7069e-05 | 0.009387
OC | 0.0020828 | -0.0016262 | 0 | 0 | 0.0014677 | 5.9666e-06 |  | 0.020085 |  | 0.0014246 | -0.0010539 | 0 | 0 | 0.00095115 | 2.6477e-06 |  | 0.0033685 |  | 0.00085706 | 0.0029625 | -0.00023815 | 0.0032391 | 0.0024506 | 8.3874e-05 | 0.0059085 | 0.0032391 | 9.7076e-05 | 0.021316 | 0.0044276 | 8.3874e-05 | 0.030144
CH4 | 0.279 | -0.21928 | 0 | 0 | 0.0010365 | 0.0016093 |  | 0.43305 |  | 0.19059 | -0.1421 | 0 | 0 | 0.0006717 | 0.00071412 |  | 1.008 |  | 0.31599 | 0.0020921 | -0.070667 | 0.43118 | 0.32377 | 0.022622 | 0.79554 | 0.43118 | 0.026183 | 2.7244 | 0.77991 | 0.022622 | 4.1186
N2O | 0.002301 | -0.0017286 | 0 | 0 | 0.00034224 | 7.3588e-06 |  | 0.0051219 |  | 0.0015849 | -0.0011202 | 0 | 0 | 0.00022179 | 3.2655e-06 |  | 0.0032502 |  | 0.0022775 | 0.0014803 | -0.00015417 | 0.0045172 | 0.003127 | 0.00010344 | 0.0079358 | 0.0045172 | 0.00011973 | 0.024903 | 0.0050546 | 0.00010344 | 0.036061
CO2 | 92.6791 | -64.5127 | 0 | 138.6438 | 68.9013 | 1.288 | -69.7775 | 299.4724 |  | 64.6747 | -41.807 | 0 | 120.9433 | 44.638 | 0.57154 | -60.8594 | 814.8833 |  | 103.7962 | 116.4718 | -8.2297 | 155.3997 | 131.2716 | 18.1054 | 311.2517 | 155.3997 | 20.9553 | 950.5391 | 188.4752 | 18.1054 | 1385.2938
VOC from bulk terminal |  | C: 0.207
VOC from ref. Station |  | C: 0.88
Urban emissions: grams/mmBtu of fuel throughput, except as noted | per lb. of ULS diesel | C: per mmBtu ULS diesel | per lb. of pyrolysis oil | [6 empty] | per mmBtu pyrolysis oil |  | per lb. of lube
VOC | 0.00080449 | -0.00058079 | 0 | 0 | 0 | 4.6307e-05 |  | 0.015633 | 0 | 0.000558 | -0.00037638 | 0 | 0 | 0 | 2.0549e-05 |  | 0.027691 | 0 | 0.0015155 | 0 | -0.0099104 | 0.0016734 | 0.0011527 | 0.00065095 | 0.0035468 | 0.0016734 | 0.00075342 | 0.007968 | 0.013382 | 0.00065095 | 0.025141
CO | 0.0055201 | -0.0028478 | 0 | 0 | 0 | 8.6664e-05 |  | 0.16944 | 0 | 0.0040151 | -0.0018455 | 0 | 0 | 0 | 3.8457e-05 |  | 0.097785 | 0 | 0.0088313 | 0 | -0.001426 | 0.011676 | 0.011224 | 0.0012183 | 0.024605 | 0.011676 | 0.00141 | 0.074793 | 0.022103 | 0.0012183 | 0.11505
NOx | 0.009046 | -0.003375 | 0 | 0 | 0 | 8.2146e-05 |  | 0.22763 | 0 | 0.0067913 | -0.0021872 | 0 | 0 | 0 | 3.6452e-05 |  | 0.07695 | 0 | 0.010677 | 0 | -0.0022191 | 0.021144 | 0.022065 | 0.0011547 | 0.045244 | 0.021144 | 0.0013365 | 0.1371 | 0.037066 | 0.0011547 | 0.2044
PM10 | 0.00065194 | -1.2374e-05 | 0 | 0 | 0 | 1.1653e-05 |  | 0.012423 | 0 | 0.00052727 | -8.0191e-06 | 0 | 0 | 0 | 5.1709e-06 |  | 0.0072119 | 0 | 0.0011604 | 0 | -0.0003057 | 0.00191 | 0.0022686 | 0.00016381 | 0.004422 | 0.00191 | 0.00018959 | 0.012212 | 0.0034334 | 0.00016381 | 0.018526
PM2.5 | 0.00054165 | -1.1503e-05 | 0 | 0 | 0 | 6.9992e-06 |  | 0.0081271 | 0 | 0.00043787 | -7.4543e-06 | 0 | 0 | 0 | 3.1059e-06 |  | 0.0043265 | 0 | 0.00093574 | 0 | -0.0002725 | 0.001619 | 0.0018975 | 9.8389e-05 | 0.0036824 | 0.001619 | 0.00011388 | 0.010286 | 0.0030574 | 9.8389e-05 | 0.015684
SOx | 0.0060516 | -0.0001482 | 0 | 0 | 0 | 1.5912e-05 |  | 0.034271 | 0 | 0.0048889 | -9.6039e-05 | 0 | 0 | 0 | 7.0611e-06 |  | 0.010082 | 0 | 0.0055002 | 0 | -0.00075972 | 0.015722 | 0.020081 | 0.00022368 | 0.036682 | 0.015722 | 0.00025889 | 0.10624 | 0.014246 | 0.00022368 | 0.14139
BC | 2.6148e-05 | -1.7921e-06 | 0 | 0 | 0 | 8.1379e-07 |  | 0.00095969 | 0 | 2.0936e-05 | -1.1613e-06 | 0 | 0 | 0 | 3.6112e-07 |  | 0.0005027 | 0 | 5.2013e-05 | 0 | -4.7595e-05 | 0.00010047 | 9.9253e-05 | 1.144e-05 | 0.00021535 | 0.00010047 | 1.324e-05 | 0.00058947 | 0.00020536 | 1.144e-05 | 0.0009534
OC | 0.00013729 | -4.258e-06 | 0 | 0 | 0 | 1.1608e-06 |  | 0.0025745 | 0 | 0.00011077 | -2.7593e-06 | 0 | 0 | 0 | 5.1509e-07 |  | 0.00071489 | 0 | 0.00018974 | 0 | -6.5398e-05 | 0.00044074 | 0.0004937 | 1.6317e-05 | 0.00096911 | 0.00044074 | 1.8886e-05 | 0.0027986 | 0.00091334 | 1.6317e-05 | 0.0043229
4) Summary of Energy Consumption, Water Consumption, and Emissions: Btu or Gallons or Grams per mmBtu of Fuel Throughput at Each Stage
4.1) Energy Consumption, Water Consumption, and Total Emissions
| PUP-derived ULSD | H: PUP-derived Pyrolysis oil; C: PUP-lubricants | Mechanically recycled PET |  |  | Chemically recycled PET
| (Btu or Gallon or Gram / mmBtu of diesel) | H: (Btu or Gallon or Gram / mmBtu of pyrolysis oil); C: (Btu or Gallon or Gram / mmBtu of pyrolysis oil) | (Btu or Gallon or Gram / lb of mechanically recycled PET) |  |  | (Btu or Gallon or Gram / lb chemically recycled PET)
| Feedstock | Fuel | Total | Feedstock | Fuel | Total | Feedstock | Fuel | Total | Feedstock | Fuel | Total | Feedstock | Fuel | Total
Loss factor
Total energy | 23530.435 | 29706.4166 | 53236.8517 | 20706.4953 | 381789.0992 | 402495.5945 | 17491.7912 | 171903.4514 | 189395.2426 | 717.3452 | 5114.3941 | 5831.7393 | 662.672 | 25082.3073 | 25744.9793
Fossil fuels | 23247.7171 | 24311.1148 | 47558.8319 | 20457.7069 | 377561.8215 | 398019.5284 | 16867.3998 | 48462.5321 | 65329.9319 | 699.3321 | 4532.6803 | 5232.0124 | 646.0317 | 22881.682 | 23527.7138
Coal | 475.1083 | 9103.2441 | 9578.3524 | 418.0895 | 7189.5742 | 7607.6637 | 1058.8654 | 7183.2729 | 8242.1384 | 30.4882 | 996.6116 | 1027.0998 | 28.1645 | 3898.45 | 3926.6145
Natural gas | 3184.1031 | 11520.3744 | 14704.4776 | 2801.9719 | 9853.7194 | 12655.6912 | 4185.8672 | 72491.0332 | 76676.9004 | 138.3207 | 3222.0508 | 3360.3715 | 127.7785 | 18772.8167 | 18900.5952
Petroleum | 19588.5056 | 3687.4962 | 23276.0019 | 17237.6456 | 360518.5279 | 377756.1735 | 11622.6672 | -31211.7741 | -19589.1069 | 530.5232 | 314.0179 | 844.5411 | 490.0888 | 210.4154 | 700.5041
Water consumption (gallon/ mmBtu) | 0.50501 | 3.9631 | 4.4681 | 0.4444 | 3.007 | 3.4514 | 0.48843 | 3.3035 | 3.792 | 0.017959 | 0.26299 | 0.28095 | 0.01659 | 1.9513 | 1.9679
VOC | 0.3391 | 16.641 | 16.9801 | 0.29841 | 7.6404 | 7.9388 | 0.22322 | 0.30249 | 0.52571 | 0.010406 | 0.049471 | 0.059876 | 0.0096125 | 0.26276 | 0.27237
CO | 1.7974 | 92.8383 | 94.6357 | 1.5817 | 43.5778 | 45.1595 | 1.0187 | 4.6913 | 5.71 | 0.04622 | 0.19524 | 0.24146 | 0.042697 | 0.99969 | 1.0424
NOx | 1.531 | 29.4676 | 30.9986 | 1.3473 | 14.6676 | 16.0149 | 1.1654 | 6.6855 | 7.8509 | 0.061239 | 0.29293 | 0.35416 | 0.056571 | 1.4126 | 1.4692
PM10 | 0.15369 | 51.2207 | 51.3744 | 0.13525 | 23.0731 | 23.2083 | 0.11105 | 0.59266 | 0.70371 | 0.0046279 | 0.029191 | 0.033819 | 0.0042752 | 0.11335 | 0.11762
PM2.5 | 0.052998 | 43.806 | 43.859 | 0.046638 | 19.6823 | 19.7289 | 0.051864 | 0.51831 | 0.57017 | 0.0021074 | 0.018758 | 0.020865 | 0.0019467 | 0.08161 | 0.083557
SOx | 0.15248 | 1.3075 | 1.4599 | 0.13418 | 0.92222 | 1.0564 | 0.20936 | 1.4103 | 1.6196 | 0.0068259 | 0.14327 | 0.15009 | 0.0063056 | 0.68521 | 0.69152
BC | 0.0052559 | 0.043125 | 0.048381 | 0.0046251 | 0.026057 | 0.030682 | 0.0052923 | 0.0678 | 0.073093 | 0.00021088 | 0.0018355 | 0.0020464 | 0.00019481 | 0.009387 | 0.0095818
OC | 0.010428 | 0.12423 | 0.13466 | 0.0091767 | 0.075466 | 0.084643 | 0.012889 | 0.1882 | 0.20109 | 0.00065935 | 0.0059085 | 0.0065679 | 0.0006091 | 0.030144 | 0.030753
CH4 | 2.3096 | 3.7978 | 6.1074 | 2.0324 | 3.7227 | 5.7551 | 1.8388 | 13.0016 | 14.8404 | 0.073355 | 0.79554 | 0.8689 | 0.067764 | 4.1186 | 4.1864
N2O | 0.013791 | 0.054866 | 0.068657 | 0.012136 | 0.040798 | 0.052934 | 0.018922 | 0.18937 | 0.20829 | 0.00068914 | 0.0079358 | 0.008625 | 0.00063661 | 0.036061 | 0.036697
CO2 | 1791.0003 | 9321.4193 | 11112.4196 | 1576.0584 | 7791.2279 | 9367.2863 | 1284.7062 | 11142.6258 | 12427.332 | 53.5412 | 311.2517 | 364.7929 | 49.4605 | 1385.2938 | 1434.7543
CO2 (w/ C in VOC & CO) | 1794.8818 | 9519.1725 | 11314.0542 | 1579.474 | 7883.5198 | 9462.9939 | 1287.0028 | 11150.9405 | 12437.9434 | 53.6463 | 311.7127 | 365.359 | 49.5576 | 1387.6837 | 1437.2412
GHGs | 1867.4719 | 9647.3254 | 11514.7972 | 1643.3524 | 8005.593 | 9648.9455 | 1346.9655 | 11590.0844 | 12937.0498 | 56.0204 | 337.5863 | 393.6067 | 51.7507 | 1520.2637 | 1572.0144
4.2) Urban Emissions
Urban VOC | 0.062001 | 0.0302 | 0.092201 | 0.05456 | 0.038696 | 0.093256 | 0.038403 | -0.44115 | -0.40275 | 0.0017519 | 0.0035468 | 0.0052988 | 0.0016184 | 0.025141 | 0.026759
Urban CO | 0.11773 | 0.31829 | 0.43602 | 0.1036 | 0.21798 | 0.32157 | 0.077377 | 0.38915 | 0.46652 | 0.0032902 | 0.024605 | 0.027895 | 0.0030394 | 0.11505 | 0.11808
Urban NOx | 0.12194 | 0.53802 | 0.65996 | 0.10731 | 0.32956 | 0.43686 | 0.10704 | 0.44446 | 0.5515 | 0.0047865 | 0.045244 | 0.050031 | 0.0044217 | 0.2044 | 0.20882
Urban PM10 | 0.016738 | 0.047557 | 0.064295 | 0.014729 | 0.035758 | 0.050487 | 0.013361 | 0.044916 | 0.058277 | 0.00053185 | 0.004422 | 0.0049538 | 0.00049132 | 0.018526 | 0.019017
Urban PM2.5 | 0.010506 | 0.037107 | 0.047613 | 0.0092449 | 0.027925 | 0.03717 | 0.0094976 | 0.034853 | 0.044351 | 0.000369 | 0.0036824 | 0.0040514 | 0.00034088 | 0.015684 | 0.016025
Urban SOx | 0.032144 | 0.35363 | 0.38578 | 0.028286 | 0.27136 | 0.29965 | 0.048479 | 0.24911 | 0.29759 | 0.0015375 | 0.036682 | 0.038219 | 0.0014203 | 0.14139 | 0.14281
Urban BC | 0.0011548 | 0.0023177 | 0.0034725 | 0.0010162 | 0.0015988 | 0.002615 | 0.0008872 | 0.00023215 | 0.0011194 | 3.6819e-05 | 0.00021535 | 0.00025217 | 3.4013e-05 | 0.0009534 | 0.00098741
Urban OC | 0.0018627 | 0.0098145 | 0.011677 | 0.0016391 | 0.0066222 | 0.0082613 | 0.0019669 | 0.0065344 | 0.0085013 | 8.1237e-05 | 0.00096911 | 0.0010504 | 7.5046e-05 | 0.0043229 | 0.004398
5) Energy Consumption, Water Consumption, and Emissions from Material Production for PUP conversion
| Nitrogen | Sodium hydroxide | Citric acid | Washing agent (KOH) | Defoammant | Sulfuric acid | Sodium sulfate anhydrous | Mono ethylene glycol
Energy: Btu/lb
Total energy | 1347.0614 | 14237.7762 | 4974.7736 | 12109.708 | 38388.4429 | 259.0239 | 2613.1259 | 19930.4739
Fossil fuels | 1068.6343 | 12733.0432 | 6774.1737 | 9933.0739 | 36961.5479 | 244.169 | 2524.1688 | 19658.1055
Coal | 473.7307 | 2845.2307 | 1493.7957 | 3703.1667 | 2242.6611 | 25.2274 | 150.7987 | 463.0277
Natural gas | 580.7301 | 9207.6853 | 4825.9287 | 5214.2751 | 21221.5994 | 61.5738 | 525.7726 | 17877.9959
Petroleum | 14.1735 | 680.1273 | 454.4493 | 1015.6322 | 13497.2875 | 157.3677 | 1847.5974 | 1317.0819
Water consumption, gallons/lb | 0.11252 | 1.6389 | 3.2602 | 2.0636 | 0.67445 | 0.038095 | 0.084347 | 0.51007
Total Emissions: grams/lb
VOC | 0.0098371 | 0.13485 | 0.52206 | 0.10633 | 0.29779 | 0.0082644 | 0.02548 | 0.25062
CO | 0.03523 | 0.57639 | 0.42479 | 0.41057 | 1.0466 | 0.018806 | 0.078462 | 0.51217
NOx | 0.063823 | 0.89712 | 0.92161 | 0.98715 | 1.7094 | 0.14544 | 0.32884 | 0.69492
PM10 | 0.0096197 | 0.088211 | 0.14828 | 0.11428 | 0.11409 | 0.0097403 | 0.044961 | 0.041206
PM2.5 | 0.0052771 | 0.056476 | 0.05538 | 0.076905 | 0.07429 | 0.008814 | 0.026394 | 0.035237
SOx | 0.056342 | 0.4716 | 0.47612 | 0.67597 | 0.90913 | 0.97611 | 0.91447 | 0.24345
BC | 0.00027714 | 0.0055255 | 0.0061875 | 0.008669 | 0.0092668 | 0.0012545 | 0.0022395 | 0.0040437
OC | 0.0013466 | 0.016779 | 0.010005 | 0.023768 | 0.019542 | 0.0037055 | 0.003832 | 0.012441
CH4 | 0.17613 | 2.2683 | 1.3942 | 1.5891 | 5.703 | 0.029236 | 0.2783 | 2.7911
N2O | 0.0016882 | 0.020724 | 0.28811 | 0.015453 | 0.038127 | 0.00045885 | 0.0041998 | 0.012093
CO2 | 83.0706 | 887.1799 | 550.1751 | 762.0437 | 1029.1693 | 18.9384 | 204.6615 | 467.8769
Urban emissions: grams/lb
VOC | 0.00065977 | 0.0081173 | 0.11455 | 0.0085054 | 0.021928 | 0.00074816 | 0.0040487 | 0.074192
CO | 0.0078814 | 0.059133 | 0.017544 | 0.066293 | 0.059908 | 0.0014201 | 0.0056092 | 0.08349
NOx | 0.016725 | 0.11027 | 0.026051 | 0.15301 | 0.075248 | 0.0082105 | 0.012769 | 0.13688
PM10 | 0.0018863 | 0.010479 | 0.00092365 | 0.016593 | 0.0014901 | 0.00061587 | 0.0014887 | 0.013361
PM2.5 | 0.0015636 | 0.0087038 | 0.00074505 | 0.013904 | 0.0013074 | 0.00055613 | 0.0012896 | 0.012164
SOx | 0.017411 | 0.095117 | 0.0052543 | 0.14807 | 0.0088541 | 0.0042927 | 0.0083677 | 0.02693
BC | 7.1833e-05 | 0.00042262 | 7.6454e-05 | 0.00080488 | 0.00014613 | 7.1314e-05 | 0.00011843 | 0.00081927
OC | 0.00039236 | 0.002174 | 0.00023436 | 0.0036648 | 0.00032854 | 0.00020868 | 0.00030152 | 0.0037433
Home
Inputs
Results
Note on C7: [Threaded comment] Your version of Excel allows you to read this threaded comment; however, any edits to it will get removed if the file is opened in a newer version of Excel. Learn more: https://go.microsoft.com/fwlink/?linkid=870924 Comment: PUP feedstock to Pioneer plants for ULS diesel and Pyrolysis oil production
Note on C8: [Threaded comment] Your version of Excel allows you to read this threaded comment; however, any edits to it will get removed if the file is opened in a newer version of Excel. Learn more: https://go.microsoft.com/fwlink/?linkid=870924 Comment: PUP feedstock to Nth-plants for ULS diesel and Pyrolysis oil production
Note on C11: [Threaded comment] Your version of Excel allows you to read this threaded comment; however, any edits to it will get removed if the file is opened in a newer version of Excel. Learn more: https://go.microsoft.com/fwlink/?linkid=870924 Comment: Plastic to high quality liquid (PTHQL). This feedstock is only used in the PUP-to-lube process
Note on O12: [Threaded comment] Your version of Excel allows you to read this threaded comment; however, any edits to it will get removed if the file is opened in a newer version of Excel. Learn more: https://go.microsoft.com/fwlink/?linkid=870924 Comment: Yuliusman et al (2017) Preparation of activated carbon from waste plastics polyethylene terephthalate as adsorbent in natural gas storage. IOP Conf. Ser.: Mater. Sci. Eng. 176 012055
Note on V12: [Threaded comment] Your version of Excel allows you to read this threaded comment; however, any edits to it will get removed if the file is opened in a newer version of Excel. Learn more: https://go.microsoft.com/fwlink/?linkid=870924 Comment: Areeprasert et al. (2019) Municipal Plastic Waste Composition Study at Transfer Station of Bangkok and Possibility of its Energy Recovery by Pyrolysis. Energy Procedia (107) 222 – 226
Note on A14: [Threaded comment] Your version of Excel allows you to read this threaded comment; however, any edits to it will get removed if the file is opened in a newer version of Excel. Learn more: https://go.microsoft.com/fwlink/?linkid=870924 Comment: Post-use plastic is comprised of post-conusmer plastic (PCP) and post-industrial plastic (PIP)
Note on B17: [Threaded comment] Your version of Excel allows you to read this threaded comment; however, any edits to it will get removed if the file is opened in a newer version of Excel. Learn more: https://go.microsoft.com/fwlink/?linkid=870924 Comment: Reference: Franklin associates (2018) 'Life Cycle Impacts for Postconsumer Recycled Resins: PET, HDPE, and PP' https://plasticsrecycling.org/images/apr/2018-APR-Recycled-Resin-Report.pdf
Note on B18: [Threaded comment] Your version of Excel allows you to read this threaded comment; however, any edits to it will get removed if the file is opened in a newer version of Excel. Learn more: https://go.microsoft.com/fwlink/?linkid=870924 Comment: Cai, H., Burnham, A., Wang, M., Hang, W., Vyas, A., 2015. The GREET Model Expansion for Well-to-Wheels Analysis of Heavy-Duty Vehicles. Argonne National Laboratory U.S. Census Bureau, 2004. Vehicle Inventory and Use Survey, 2002 (No. EC02TV-US) Sandhu, G.S., Frey, H.C., Bartelt-Hunt, S., Jones, E., 2015. In-use activity, fuel use, and emissions of heavy-duty diesel roll-off refuse trucks. J. Air Waste Manag. Assoc. 65. Sandhu, G.S., Frey, H.C., Bartelt-Hunt, S., Jones, E., 2014. In-use measurement of the activity, fuel use, and emissions of front-loader refuse trucks. Atmos. Environ. 92, 557–565.
Note on B19: [Threaded comment] Your version of Excel allows you to read this threaded comment; however, any edits to it will get removed if the file is opened in a newer version of Excel. Learn more: https://go.microsoft.com/fwlink/?linkid=870924 Comment: Cai, H., Burnham, A., Wang, M., Hang, W., Vyas, A., 2015. The GREET Model Expansion for Well-to-Wheels Analysis of Heavy-Duty Vehicles. Argonne National Laboratory U.S. Census Bureau, 2004. Vehicle Inventory and Use Survey, 2002 (No. EC02TV-US) Sandhu, G.S., Frey, H.C., Bartelt-Hunt, S., Jones, E., 2015. In-use activity, fuel use, and emissions of heavy-duty diesel roll-off refuse trucks. J. Air Waste Manag. Assoc. 65. Sandhu, G.S., Frey, H.C., Bartelt-Hunt, S., Jones, E., 2014. In-use measurement of the activity, fuel use, and emissions of front-loader refuse trucks. Atmos. Environ. 92, 557–565.
Note on E28: [Threaded comment] Your version of Excel allows you to read this threaded comment; however, any edits to it will get removed if the file is opened in a newer version of Excel. Learn more: https://go.microsoft.com/fwlink/?linkid=870924 Comment: In the reclaiming facility post-use PET Bottles are converted to flakes and flakes are transformed to recycled PET resin
Note on L58: [Threaded comment] Your version of Excel allows you to read this threaded comment; however, any edits to it will get removed if the file is opened in a newer version of Excel. Learn more: https://go.microsoft.com/fwlink/?linkid=870924 Comment: Resource Recycling Systems (2015) MRF Material Flow Study. https://plasticsrecycling.org/images/library/2015-MRF-material-flow-study.pdf
Note on J135: [Threaded comment] Your version of Excel allows you to read this threaded comment; however, any edits to it will get removed if the file is opened in a newer version of Excel. Learn more: https://go.microsoft.com/fwlink/?linkid=870924 Comment: Franklin associates (2018) Life Cycle Impacts for Postconsumer Recycled Resins: PET, HDPE, and PP https://plasticsrecycling.org/images/library/2018-APR-LCI-report.pdf
Note on K135: [Threaded comment] Your version of Excel allows you to read this threaded comment; however, any edits to it will get removed if the file is opened in a newer version of Excel. Learn more: https://go.microsoft.com/fwlink/?linkid=870924 Comment: Franklin associates (2018) Life Cycle Impacts for Postconsumer Recycled Resins: PET, HDPE, and PP https://plasticsrecycling.org/images/library/2018-APR-LCI-report.pdf
Note on L135: [Threaded comment] Your version of Excel allows you to read this threaded comment; however, any edits to it will get removed if the file is opened in a newer version of Excel. Learn more: https://go.microsoft.com/fwlink/?linkid=870924 Comment: Franklin associates (2018) Life Cycle Impacts for Postconsumer Recycled Resins: PET, HDPE, and PP https://plasticsrecycling.org/images/library/2018-APR-LCI-report.pdf
Note on M135: [Threaded comment] Your version of Excel allows you to read this threaded comment; however, any edits to it will get removed if the file is opened in a newer version of Excel. Learn more: https://go.microsoft.com/fwlink/?linkid=870924 Comment: Singh, A.; Rorrer, N. A.; Nicholson, S. R.; Erickson, E.; DesVeaux, J. S.; Avelino, A. F. T.; Lamers, P.; Bhatt, A.; Zhang, Y.; Avery, G.; Tao, L.; Pickford, A. R.; Carpenter, A. C.; McGeehan, J. E.; Beckham, G. T. Techno-Economic, Life-Cycle, and Socioeconomic Impact Analysis of Enzymatic Recycling of Poly(Ethylene Terephthalate). Joule 2021, 5 (0), 1–25. https://doi.org/10.1016/j.joule.2021.06.015.
Note on N135: [Threaded comment] Your version of Excel allows you to read this threaded comment; however, any edits to it will get removed if the file is opened in a newer version of Excel. Learn more: https://go.microsoft.com/fwlink/?linkid=870924 Comment: Franklin Associates (2020) Cradle-to-resin life cycle analysis of polyethylene terephthalate resin https://napcor.com/wp-content/uploads/2020/05/Final-Revised-Virgin-PET-Resin-LCA.pdf Adapted according to output product flows from enzymatic hydrolysis (Gracida-Alvarez et al., 2022)
Note on D136: [Threaded comment] Your version of Excel allows you to read this threaded comment; however, any edits to it will get removed if the file is opened in a newer version of Excel. Learn more: https://go.microsoft.com/fwlink/?linkid=870924 Comment: Main product is the Ultra low sulfur diesel (ULSD) only
Note on J137: [Threaded comment] Your version of Excel allows you to read this threaded comment; however, any edits to it will get removed if the file is opened in a newer version of Excel. Learn more: https://go.microsoft.com/fwlink/?linkid=870924 Comment: Franklin associates (2018) Life Cycle Impacts for Postconsumer Recycled Resins: PET, HDPE, and PP https://plasticsrecycling.org/images/library/2018-APR-LCI-report.pdf
Note on K137: [Threaded comment] Your version of Excel allows you to read this threaded comment; however, any edits to it will get removed if the file is opened in a newer version of Excel. Learn more: https://go.microsoft.com/fwlink/?linkid=870924 Comment: Erema (2010) PET Extrusion Technologies Vacurema https://direct.dksh.com.au/files/product_docs/Vacurema.pdf
Note on L137: [Threaded comment] Your version of Excel allows you to read this threaded comment; however, any edits to it will get removed if the file is opened in a newer version of Excel. Learn more: https://go.microsoft.com/fwlink/?linkid=870924 Comment: Increased yield to 90% because colored and other out-of-specification bottles can be processed through chemical recycling
Note on M137: [Threaded comment] Your version of Excel allows you to read this threaded comment; however, any edits to it will get removed if the file is opened in a newer version of Excel. Learn more: https://go.microsoft.com/fwlink/?linkid=870924 Comment: Singh, A.; Rorrer, N. A.; Nicholson, S. R.; Erickson, E.; DesVeaux, J. S.; Avelino, A. F. T.; Lamers, P.; Bhatt, A.; Zhang, Y.; Avery, G.; Tao, L.; Pickford, A. R.; Carpenter, A. C.; McGeehan, J. E.; Beckham, G. T. Techno-Economic, Life-Cycle, and Socioeconomic Impact Analysis of Enzymatic Recycling of Poly(Ethylene Terephthalate). Joule 2021, 5 (0), 1–25. https://doi.org/10.1016/j.joule.2021.06.015.
Note on E150: [Threaded comment] Your version of Excel allows you to read this threaded comment; however, any edits to it will get removed if the file is opened in a newer version of Excel. Learn more: https://go.microsoft.com/fwlink/?linkid=870924 Comment: This is purified diesel, does not contain other products
Note on H150: [Threaded comment] Your version of Excel allows you to read this threaded comment; however, any edits to it will get removed if the file is opened in a newer version of Excel. Learn more: https://go.microsoft.com/fwlink/?linkid=870924 Comment: Pyrolysis oil is comprised of 3 different fractions
Note on I170: [Threaded comment] Your version of Excel allows you to read this threaded comment; however, any edits to it will get removed if the file is opened in a newer version of Excel. Learn more: https://go.microsoft.com/fwlink/?linkid=870924 Comment: Hexane solvent
Note on C200: [Threaded comment] Your version of Excel allows you to read this threaded comment; however, any edits to it will get removed if the file is opened in a newer version of Excel. Learn more: https://go.microsoft.com/fwlink/?linkid=870924 Comment: Lubricants are not energy products, therefore, displacement is the only co-product tratment method used
Note on B232: [Threaded comment] Your version of Excel allows you to read this threaded comment; however, any edits to it will get removed if the file is opened in a newer version of Excel. Learn more: https://go.microsoft.com/fwlink/?linkid=870924 Comment: medium heavy duty truck
Note on D247: [Threaded comment] Your version of Excel allows you to read this threaded comment; however, any edits to it will get removed if the file is opened in a newer version of Excel. Learn more: https://go.microsoft.com/fwlink/?linkid=870924 Comment: Ultra low sulfur diesel Average price 2015-2019 https://www.eia.gov/dnav/pet/hist/LeafHandler.ashx?n=pet&s=ema_epd2dxl0_ptg_nus_dpg&f=a
Note on D249: [Threaded comment] Your version of Excel allows you to read this threaded comment; however, any edits to it will get removed if the file is opened in a newer version of Excel. Learn more: https://go.microsoft.com/fwlink/?linkid=870924 Comment: The last 5 years average https://www.opisnet.com/wp-content/uploads/2019/01/feedstocks-report-sample.pdf
Note on D250: [Threaded comment] Your version of Excel allows you to read this threaded comment; however, any edits to it will get removed if the file is opened in a newer version of Excel. Learn more: https://go.microsoft.com/fwlink/?linkid=870924 Comment: 1350 USD/metric ton Q2 2021 price https://www.chemanalyst.com/Pricing-data/paraffin-wax-1205
Note on D252: [Threaded comment] Your version of Excel allows you to read this threaded comment; however, any edits to it will get removed if the file is opened in a newer version of Excel. Learn more: https://go.microsoft.com/fwlink/?linkid=870924 Comment: Based on petroleum coke estimate https://www.argusmedia.com/-/media/Files/sample-reports/energy-argus-petroleum-coke.ashx?la=en&hash=95EEFBC8572AC8AC45DDB0C4554E85E7B6E90AE8
Note on G252: [Threaded comment] Your version of Excel allows you to read this threaded comment; however, any edits to it will get removed if the file is opened in a newer version of Excel. Learn more: https://go.microsoft.com/fwlink/?linkid=870924 Comment: Based on petroleum coke estimate https://www.argusmedia.com/-/media/Files/sample-reports/energy-argus-petroleum-coke.ashx?la=en&hash=95EEFBC8572AC8AC45DDB0C4554E85E7B6E90AE8
Note on D253: [Threaded comment] Your version of Excel allows you to read this threaded comment; however, any edits to it will get removed if the file is opened in a newer version of Excel. Learn more: https://go.microsoft.com/fwlink/?linkid=870924 Comment: Based on industrial price of Natural gas Average of 2016-2020 https://www.eia.gov/dnav/ng/ng_pri_sum_dcu_nus_a.htm
Note on G253: [Threaded comment] Your version of Excel allows you to read this threaded comment; however, any edits to it will get removed if the file is opened in a newer version of Excel. Learn more: https://go.microsoft.com/fwlink/?linkid=870924 Comment: Based on industrial price of Natural gas Average of 2016-2020 https://www.eia.gov/dnav/ng/ng_pri_sum_dcu_nus_a.htm
Note on AC291: [Threaded comment] Your version of Excel allows you to read this threaded comment; however, any edits to it will get removed if the file is opened in a newer version of Excel. Learn more: https://go.microsoft.com/fwlink/?linkid=870924 Comment: Credit from displaced Sodium sulfate
Note on I301: [Threaded comment] Your version of Excel allows you to read this threaded comment; however, any edits to it will get removed if the file is opened in a newer version of Excel. Learn more: https://go.microsoft.com/fwlink/?linkid=870924 Comment: FeedLoss

## CESA
Circular economy sustainability analysis of plastics
Analysis for PET Bottles
1. Factors for Material flow analysis
1.1 Feedstock to recycled-resin process factors
Process Stage | Factor | Post-use PET Bottles
Collection | Recycling rate (%) | 29.19%
Sorting at materials recovery facility | Sorting yield (%) | 86.7%
Reclaiming | Bottle-to-flake yield (%) | 66.94%
| Flake-to-resin yield (%) | 96%
1.2 Recycled-resin to application process factors
Process stage | Factor | Post-use PET Bottles |  | Virgin
Bottle manufacturing |  | Mechanically recycled | Chemically recycled
| Resin-to-bottle yield mechanically recycled (%) | 90% | 91% | 91%
1.3 End-of-life disposal factors
| Factor | Post-use PET
Disposal of solid waste | Share of landfill (%) | 80.18%
| Sharo of incineration (%) | 19.82%
2. Circular economy analysis framework
2.1 Case studies characteristics
Material analyzed | Post-use PET Bottles to recycled bottles
Case study | Bussines-as-usual | User-defined
Case study ID | 1 | 2
Recycling Rate Bottle | 29.19% | 90%
MRF Sorting Yield Bottle | 86.7% | 86.7%
Reclaiming Bottle-to-Flake Yield - Bottle | 66.94% | 90%
Bottle recycling Share (BTB) | 21.14% | 74.42%
Reclaiming Flake-to-plastic Yield - Mechanical | 96% | 96%
Enzymatic hydrolysis yield | 77.29% | 77.29%
Polymerization Yield | 100% | 100%
Reclaiming bale to flake yield fiber | 71% | 71%
Bottle Manufacturing Yield - Mechanically-recycled PET | 90% | 90%
Bottle Manufacturing Yield - Chemically-recycled PET | 91% | 91%
Recycled Content Limit - Mechanically-recycled PET | 50% | 50%
Recycled Content Limit - Chemically-recycled PET | 100% | 100%
Mechanical BTB recycling share | 100% | 50%
Material recovery rate thorugh mechanical recycling | 3.095% | 22.58%
Material recovery rate through chemical recycling | 0% | 18.38%
Fiber/Other applications share (1-B) | 13.36% | 13.36%
Case study for circular economy analysis | 2 | 1--Business-as-usual, 2-- User-defined
2.2 Technologies used in the supply chain
Post-use PET Bottles circular economy analysis
| Virgin PET Bottles | Mechanically-recycled PET Bottles | Chemically-recyled PET Bottles (via enzymatic hydrolysis)
Energy Use: mmBtu/ton bottle
Total Energy | 68.9753 | 22.1734 | 66.2049
Fossil Fuels | 65.2924 | 18.8621 | 59.3429
Coal | 6.2778 | 5.6491 | 12.0139
Natural Gas | 32.8092 | 11.5371 | 45.6881
Petroleum | 26.2054 | 1.6759 | 1.6408
Water consumption, gallons/ton bottle | 2278.6354 | 1417.8437 | 5128.7177
Total Emissions: grams/ton bottle
VOC | 1057.9949 | 197.402 | 668.8793
CO | 1570.9816 | 761.9132 | 2542.6205
NOx | 2371.6098 | 1208.0629 | 3684.8927
PM10 | 209.7428 | 141.2348 | 327.2283
PM2.5 | 147.4163 | 82.8631 | 221.3383
SOx | 1105.4759 | 732.1201 | 1922.2837
BC | 16.0426 | 6.4071 | 23.0386
OC | 46.1656 | 23.8389 | 77.208
CH4 | 8697.4959 | 3147.2696 | 10459.0505
N2O | 51.0848 | 30.8335 | 92.7126
CO2 | 2146577.5189 | 1373561.8772 | 3746707.2377
CO2 (w/ C in VOC & CO) | 2152343.6218 | 1375374.4056 | 3752787.4579
GHGs (grams/ton) | 2425475.1589 | 1477580.5909 | 4089777.7102
Urban Emissions: grams/ton bottle
VOC | 444.0565 | 15.4903 | 63.5248
CO | 235.5047 | 116.4153 | 315.8264
NOx | 416.7914 | 227.9291 | 578.4279
PM10 | 44.645 | 24.1798 | 55.2694
PM2.5 | 38.6199 | 19.962 | 46.3889
SOx | 258.4012 | 208.4284 | 438.243
BC | 3.321 | 1.0525 | 2.6833
OC | 10.1443 | 5.0906 | 12.4686
2.3 Material flow analysis (MFA)
Bottle production
Annual demand (thousand tons per year) | 2954.1943
Postconsumer Flows
Mechanical Recycling to Bottle | 772.0165
Mechanical Recycling to Film and Fiber (Downcycling) | 394.6345
Chemical Recycling to Bottle | 772.0165
Landfill | 814.2512
Incineration | 201.2756
Recycling Outlet Flows
rPET | 741.1359
Landfill | 24.7602
Incineration | 6.1205
Downcycling | 268.9829
Landfill | 100.7477
Incineration | 24.9039
cPET_Bottle | 596.6887
Landfill | 140.5781
Incineration | 34.7497
Inlets to Products Flows
vPET | 1916.6871
cPET_Bottle | 596.6887
rPET | 741.1359
Bottle grade PET
Production Flows
Product | 2954.1943
Landfill | 240.795
Incineration | 59.5224
2.4 Life cycle impacts
2.4.1 Summary of Energy Consumption, Water Consumption, and Emissions: mmBtu or gallons or grams per ton of bottles at each PET production pathway
| Virgin PET | Mechanically-recycled PET | Chemically-recyled PET (via enzymatic hydrolysis) | Waste management | Total
Energy Use: mmBtu/ton bottles
Total Energy | 44.7513 | 5.5628 | 13.3721 | 0.070043 | 63.7562
Fossil Fuels | 42.3618 | 4.732 | 11.9861 | 0.069692 | 59.1496
Coal | 4.0731 | 1.4172 | 2.4266 | 0.00057795 | 7.9174
Natural Gas | 21.2867 | 2.8944 | 9.2281 | 0.0073225 | 33.4165
Petroleum | 17.0021 | 0.42044 | 0.33141 | 0.061792 | 17.8157
Water consumption, gallons/ton bottles | 1478.3832 | 355.7027 | 1035.8994 | 1.3693 | 2871.3546
Total Emissions: grams/ton bottles
VOC | 686.4292 | 49.5234 | 135.1004 | 1.0443 | 872.0972
CO | 1019.256 | 191.1456 | 513.559 | 5.7323 | 1729.6928
NOx | 1538.7052 | 303.0737 | 744.2753 | 4.5289 | 2590.5831
PM10 | 136.0816 | 35.4324 | 66.0936 | 0.46173 | 238.0693
PM2.5 | 95.644 | 20.7883 | 44.7059 | 0.14307 | 161.2813
SOx | 717.235 | 183.6712 | 388.2632 | 0.34012 | 1289.5095
BC | 10.4084 | 1.6074 | 4.6533 | 0.014008 | 16.6832
OC | 29.9523 | 5.9806 | 15.5945 | 0.024961 | 51.5524
CH4 | 5642.9526 | 789.5738 | 2112.521 | 6.7305 | 8551.7779
N2O | 33.1439 | 7.7354 | 18.7261 | 0.030795 | 59.6362
CO2 | 1392703.7576 | 344593.433 | 756760.6436 | 158285.4447 | 2652343.2789
CO2 (w/ C in VOC & CO) | 1396444.8166 | 345048.1525 | 757988.7277 | 158297.7074 | 2657779.4041
GHGs | 1573653.1003 | 370689.2108 | 826054.0832 | 158506.6829 | 2928903.0773
Urban Emissions: grams/ton bottles
VOC | 288.1047 | 3.8861 | 12.8308 | 0.1937 | 305.0153
CO | 152.7959 | 29.2058 | 63.7907 | 0.36273 | 246.1551
NOx | 270.4151 | 57.1819 | 116.831 | 0.34374 | 444.7717
PM10 | 28.9658 | 6.0661 | 11.1633 | 0.048756 | 46.244
PM2.5 | 25.0567 | 5.008 | 9.3696 | 0.029276 | 39.4636
SOx | 167.6512 | 52.2896 | 88.5164 | 0.066548 | 308.5238
BC | 2.1547 | 0.26406 | 0.54197 | 0.0034036 | 2.9641
OC | 6.5817 | 1.2771 | 2.5184 | 0.0048549 | 10.382
2.5 Circularity metrics
2.5.1 Summary of virginmaterial use and solid waste generation: tons per ton of bottles from the supply chain
Virgin material use (ton virgin material/ton bottles) | 0.6488
Solid waste generation (ton solid waste/ton bottles) | 0.51522
Note on A2: [Threaded comment] Your version of Excel allows you to read this threaded comment; however, any edits to it will get removed if the file is opened in a newer version of Excel. Learn more: https://go.microsoft.com/fwlink/?linkid=870924 Comment: Detailed information is available at Gracida-Alvarez et al. (2022) A Circular Economy Sustainability Analysis Framework for Plastics: Application for Polyethylene Terephthalate (PET). Manuscript under review
Note on C7: [Threaded comment] Your version of Excel allows you to read this threaded comment; however, any edits to it will get removed if the file is opened in a newer version of Excel. Learn more: https://go.microsoft.com/fwlink/?linkid=870924 Comment: NAPCOR & APR (2017) Postconsumer PET Container Recycling Activity in 2017 http://www.plasticsmarkets.org/jsfcode/srvyfiles/wd_151/napcor_2017ratereport_final_1.pdf
Note on C8: [Threaded comment] Your version of Excel allows you to read this threaded comment; however, any edits to it will get removed if the file is opened in a newer version of Excel. Learn more: https://go.microsoft.com/fwlink/?linkid=870924 Comment: Resource Recycling Systems (2015) MRF Material Flow Study. https://plasticsrecycling.org/images/library/2015-MRF-material-flow-study.pdf
Note on C9: [Threaded comment] Your version of Excel allows you to read this threaded comment; however, any edits to it will get removed if the file is opened in a newer version of Excel. Learn more: https://go.microsoft.com/fwlink/?linkid=870924 Comment: Franklin associates (2018) Life Cycle Impacts for Postconsumer Recycled Resins: PET, HDPE, and PP https://plasticsrecycling.org/images/library/2018-APR-LCI-report.pdf
Note on C10: [Threaded comment] Your version of Excel allows you to read this threaded comment; however, any edits to it will get removed if the file is opened in a newer version of Excel. Learn more: https://go.microsoft.com/fwlink/?linkid=870924 Comment: Erema (2010) PET Extrusion Technologies Vacurema https://direct.dksh.com.au/files/product_docs/Vacurema.pdf
Note on C15: [Threaded comment] Your version of Excel allows you to read this threaded comment; however, any edits to it will get removed if the file is opened in a newer version of Excel. Learn more: https://go.microsoft.com/fwlink/?linkid=870924 Comment: Gracida-Alvarez et al. (2022) A Circular Economy Sustainability Analysis Framework for Plastics: Application for Polyethylene Terephthalate (PET). Manuscript under review
Note on D15: [Threaded comment] Your version of Excel allows you to read this threaded comment; however, any edits to it will get removed if the file is opened in a newer version of Excel. Learn more: https://go.microsoft.com/fwlink/?linkid=870924 Comment: Gracida-Alvarez et al. (2022) A Circular Economy Sustainability Analysis Framework for Plastics: Application for Polyethylene Terephthalate (PET). Manuscript under review
Note on E15: [Threaded comment] Your version of Excel allows you to read this threaded comment; however, any edits to it will get removed if the file is opened in a newer version of Excel. Learn more: https://go.microsoft.com/fwlink/?linkid=870924 Comment: Gracida-Alvarez et al. (2022) A Circular Economy Sustainability Analysis Framework for Plastics: Application for Polyethylene Terephthalate (PET). Manuscript under review
Note on C19: [Threaded comment] Your version of Excel allows you to read this threaded comment; however, any edits to it will get removed if the file is opened in a newer version of Excel. Learn more: https://go.microsoft.com/fwlink/?linkid=870924 Comment: Share of landfill disposal for Post-use PET bottles U.S. EPA. (2020) Advancing Sustainable Materials Management: 2018 Tables and Figures. Assessing Trends in Materials Generation and Management in the United States. https://www.epa.gov/sites/default/files/2021-01/documents/2018_tables_and_figures_dec_2020_fnl_508.pdf
Note on C20: [Threaded comment] Your version of Excel allows you to read this threaded comment; however, any edits to it will get removed if the file is opened in a newer version of Excel. Learn more: https://go.microsoft.com/fwlink/?linkid=870924 Comment: Share of incineration for post-use PET bottles U.S. EPA. (2020) Advancing Sustainable Materials Management: 2018 Tables and Figures. Assessing Trends in Materials Generation and Management in the United States. https://www.epa.gov/sites/default/files/2021-01/documents/2018_tables_and_figures_dec_2020_fnl_508.pdf
Note on B25: [Threaded comment] Your version of Excel allows you to read this threaded comment; however, any edits to it will get removed if the file is opened in a newer version of Excel. Learn more: https://go.microsoft.com/fwlink/?linkid=870924 Comment: State of the supply chain of PET bottles in the U.S. in 2017. Consisting on a recycling rate of 29% and mechanical recycling as the only technology to produce recycled PET.
Note on C25: [Threaded comment] Your version of Excel allows you to read this threaded comment; however, any edits to it will get removed if the file is opened in a newer version of Excel. Learn more: https://go.microsoft.com/fwlink/?linkid=870924 Comment: Implementation of circular economy strategies in the supply chain of PET Bottles: 1) Increase of the recycling rate of PET bottles to 90% (Improved collection practices). Increment of post-use bottles bottles are converted into bottles. 2) Processing of 50% of post-use bottles converted into bottles through chemical recycling. 3) Bottle-to-flake yield increases to 90% as colored and out-of-specification bottles can be processed through chemical recycling.
Note on B30: [Threaded comment] Your version of Excel allows you to read this threaded comment; however, any edits to it will get removed if the file is opened in a newer version of Excel. Learn more: https://go.microsoft.com/fwlink/?linkid=870924 Comment: NAPCOR & APR (2017) Postconsumer PET Container Recycling Activity in 2017 http://www.plasticsmarkets.org/jsfcode/srvyfiles/wd_151/napcor_2017ratereport_final_1.pdf
Note on A39: [Threaded comment] Your version of Excel allows you to read this threaded comment; however, any edits to it will get removed if the file is opened in a newer version of Excel. Learn more: https://go.microsoft.com/fwlink/?linkid=870924 Comment: Share of rPET processed through mechanical recycling. Remaining share is for chemical recycling. Only applicable for the BTB pathway
Note on A42: [Threaded comment] Your version of Excel allows you to read this threaded comment; however, any edits to it will get removed if the file is opened in a newer version of Excel. Learn more: https://go.microsoft.com/fwlink/?linkid=870924 Comment: The follow of post-use bottles send to downcycling is not disrupted by the scenario
Note on B48: [Threaded comment] Your version of Excel allows you to read this threaded comment; however, any edits to it will get removed if the file is opened in a newer version of Excel. Learn more: https://go.microsoft.com/fwlink/?linkid=870924 Comment: System boundary includes stages from extraction of fossil feedstocks to bottle manufacturing from virgin PET.
Note on C48: [Threaded comment] Your version of Excel allows you to read this threaded comment; however, any edits to it will get removed if the file is opened in a newer version of Excel. Learn more: https://go.microsoft.com/fwlink/?linkid=870924 Comment: System boundary includes stages from collection of Post-use PET bottles to bottle manufacturing from mechanically-recycled PET. Detailed information of process pathway is found in: Gracida-Alvarez et al. (2022) A Circular Economy Sustainability Analysis Framework for Plastics: Application for Polyethylene Terephthalate (PET). Manuscript under review
Note on D48: [Threaded comment] Your version of Excel allows you to read this threaded comment; however, any edits to it will get removed if the file is opened in a newer version of Excel. Learn more: https://go.microsoft.com/fwlink/?linkid=870924 Comment: System boundary includes stages from collection of Post-use PET bottles to bottle manufacturing from chemically-recycled PET. Detailed information of process pathway is found in: Gracida-Alvarez et al. (2022) A Circular Economy Sustainability Analysis Framework for Plastics: Application for Polyethylene Terephthalate (PET). Manuscript under review
Note on B82: [Threaded comment] Your version of Excel allows you to read this threaded comment; however, any edits to it will get removed if the file is opened in a newer version of Excel. Learn more: https://go.microsoft.com/fwlink/?linkid=870924 Comment: NAPCOR & APR (2017) Postconsumer PET Container Recycling Activity in 2017 http://www.plasticsmarkets.org/jsfcode/srvyfiles/wd_151/napcor_2017ratereport_final_1.pdf
Note on E111: [Threaded comment] Your version of Excel allows you to read this threaded comment; however, any edits to it will get removed if the file is opened in a newer version of Excel. Learn more: https://go.microsoft.com/fwlink/?linkid=870924 Comment: Waste management of all the material losses from processes in the supply chain. Material losses are sent to end-of-life disposal (landfill and incineration with energy recovery).

## E_fuel
E-fuel Production from CO2 and H2: FT fuel, methanol, and ethanol
1) Scenario Control and Key Input Parameters
1.1) CO2 Sources |  | 1 | 1--Ethanol plant, 2--Ammonia plant, 3--NG processing plant, 4--Hydrogen (SMR) plant,
1.2) CO2 source details |  |  | 5 -- Cement plant, 6 -- Iron/steel plant, 7 -- NGCC power plant, 8 -- Coal power plant, 9 -- DAC
1.2.1) CO2 from Corn Ethanol Plant |  |  | 5--Cement plant, 6--Iron/steel plant, 7--NGCC power plant, 8--Coal power plant, 9--DAC
| System Configuration | 1 | 1--Standalone (starting from CO2), 2--Integrated with corn ethanol plant
|  | FT fuel | Methanol | Ethanol
| Ethanol production pathway | 2 | 2 | 2 | 1--Drying milling corn ethanol w/o corn oil extraction, 2--Dry milling w/ corn oil extraction, 3--Wet milling
|  | Ethanol | CO2-stoichiometric
| Co-products (kg/kg Ethanol) | 1 | 0.95529
| Market Values ($/kg) | 0.76104 | 0.0386
|  | FT fuel | Methanol | Ethanol
| CO2 production per ethanol throughput | 37395.4262 | 37395.4262 | 37395.4262 | grams/mmBtu
| Ethanol yield | 2.8637 | 2.8637 | 2.8637 | gallons/bushel of corn
1.2.2) CO2 from Direct Air Capture (DAC)
| DAC technology | 1 | 1--Low temperature (LT) adsorption based DAC, 2--High temperature (HT) absorption based DAC, 3--Cryogenic carbon capture, 4--User defined
LT technology options
| Status | 2 | 1--Current, 2--Future
| Heat source | 2 | 1--Waste heat, 2--Fossil NG
|  | Selected | LT sorbent | Cryogenic | HT liquid | User defined
| NG (Btu/kg CO2) | 6397.7656 | 6397.7656 |  | 8345.0889
| Electricity (Btu/kg CO2) | 1361.4445 | 1361.4445 | 991 | 472.7472
| Sorbent (LT) / Solvent (HT) (g/kg CO2) | 3 | 3 |  | 30.3918
| Include building infrastructure impacts? (LT DAC only) | 2 | 1--Yes, 2--No
1.3) CO2 capture and transportation
Energy Sources for CO2 capture & transportation
| Electricity Sources for CO2 capture | 5 | 1--US mix, 2--NGCC electricity, 3--Coal IGCC electricity, 4--Biomass IGCC electricity, 5--Renewable (Wind), 6-Nuclear
| NG Sources for CO2 capture | 1 | 1--North American NG, 2--Non-North Amerian NG, 3--RNG, 4--Waste heat
| Electricity Sources for CO2 transportation | 1 | 1--US mix, 2--NGCC electricity, 3--Coal IGCC electricity, 4--Biomass IGCC electricity, 5--Renewable (Wind), 6-Nuclear
Energy requirements for CO2 capture and transportation
| Selected: | Ethanol | Ethanol | Ammonia | NG process | Hydrogen | Cement | Iron/steel | NGCC power | Coal fired power | DAC
| CO2 transportation distance (miles) |  | 200 | 200 | 200 | 200 | 200 | 200 | 200 | 200 | 0
| Electricity for CO2 capture (MJ/MT-CO2) | 0 | 0 | 0 | 0 | 138 | 157 | 158 | 850 | 1008 | 1436.4
| Natural gas for CO2 capture (MJ/MT-CO2) | 0 | 0 | 0 | 0 | 4454 | 4441 | 4459 | 0 | 0 | 6750
| Electricity for CO2 compression at the CO2 source (MJ/MT-CO2) | 419.5366 | 419.5366 | 317.9223 | 352.4276 | 419.5366 | 419.5366 | 419.5366 | 356.7383 | 356.7383 | 419.5366
| Electricity for CO2 transportation (booster pumps) (MJ/MT-CO2) | 7.6535 | 7.6535 | 7.6535 | 7.6535 | 7.6535 | 7.6535 | 7.6535 | 7.6535 | 7.6535 | 0
1.4) Energy Sources for E-fuel Production |  | 2 | 1--FT Fuel, 2--FT Fuel (Co-located Nuclear)
|  | FT fuel | Methanol | Ethanol | FT Fuel (Integrated Nuclear)
| Selected hydrogen production pathway | 1 | 1 | 1 |  | 1--Solar electrolysis, 2--Nuclear (HTGR) electrolysis, 3--Fossil NG SMR, 4--Nuclear (thermo cracking), 5--Nuclear LWR (High Temperature Electrolysis with SOEC)
| G.H2 Transmission distance, pipeline (miles) | 10 | 10 | 10 | 0
| Electricity Sources for E-fuel Production | 5 | 5 | 5 | 7 | 1--US mix, 2--NGCC electricity, 3--Coal IGCC electricity, 4--Biomass IGCC electricity, 5--Renewable (Wind), 6-- Nuclear HTGR, 7-Nuclear LWR
| NG Sources for E-fuel Production | 1 | 1 | 1 | 1 | 1--North American NG, 2--Non-North Amerian NG, 3--RNG
1.5) System configurations
|  | FT | Methanol
| H2 recycle options for e-fuel produce with RWGS | 1 | 1 | 1--with H2 recycle, 2--without H2 recycle
| MEOH production configuration |  | 1 | 1--MeOH production with RWGS, 2--Indirect MeOH production, 3--Direct MeOH production (SOT), 4--Direct MeOH production (future)
Co-product Handling
| Co-product handling method of liquid fuels | 2 | 1--Mass allocation, 2--Energy allocation, 3--Market allocation
| Co-product handling method of electricity/steam exports | 1 | 1--Displacement method, 2--Energy allocation, 3--Market allocation
| Displaced co-produced steam | 1 | 1--North American NG, 2--Non-North Amerian NG
| Type of liquid fuel product | 1 | 1--FTD mixture, 2--Gasoline BOB, 3--Jet, 4--Diesel
Synthetic Fuels Production Mass and Energy Balance
| Heat source for CO2-to-EtOH production | Waste heat
Electricity and steam co-products (per mmBtu liquid fuel)
|  | FT Fuel Production |  | MeOH Production |  | EtOH Production via Gas Fermentation |  | FT Fuel Production using Nuclear Power
|  | Electricity (kWh) | Steam (Btu) | Electricity (kWh) | Steam (Btu) | Electricity (kWh) | Steam (Btu) | Electricity (kWh) | Steam (Btu)
| Synfuel product with H2 recycle | 0 | 0 | 0 | 0 | 0 | 0 | 0 | 388440.7022
Market price
| Electricity (c/kWh) | 7.2
| Steam ($/Btu) | 0.01
| Material use and water consumption (Integrated system) (per mmBtu synfuel) | [6 empty] | Inputs for MeOH production
|  | Units | FT fuel production with RWGS with H2 recycle | MeOH production with RWGS with H2 recycle | EtOH production via gas fermentation (Waste heat) | FT fuel production using Nuclear LWR |  | MeOH production with RWGS with H2 recycle | Indirect CO2-to-CO-to-MeOH | Direct CO2-to-MeOH (SOT) | Direct CO2-to-MeOH (Future)
| Corn feedstock | bushel | 19.8494 | 10.6764 | 9.8686
| Ethanol co-production | mmBtu | 4.3388 | 2.3337 | 2.1571
Inputs (grams/mmBtu fuel except as noted)
| CO2 | grams | 162250.974 | 87270.1084 | 80666.4881 | 74795.182 |  | 87270.1084 | 98814.4815 | 94019.2969 | 76182.5503
| H2 | Btu | 1719688.7393 | 1220921.3556 | 1050384.2377 | 0 |  | 1220921.3556 | 828924.6749 | 5.2387e-10 | 0
| Electricity | Btu | 20218.7551 | 101157.3726 | 513160.2204 | 1789206.9055 |  | 101157.3726 | 1257188.4863 | 3215037.0178 | 1707373.545
| Natural gas | Btu | 0 | 0 | 0 | 0 |  |  | 30387.8629 | 278656.0465 | 199111.9521
| Makeup water | gal | 10.4903 | 4.4216 | 18.8851 | 2.1906 |  | 4.4216 | 15.0681 | 25.8173 | 23.9037
| Electricity for EtOH purification | Btu |  |  | 471.5463
| Nutrients | grams |  | 0 | 220.1932 |  |  |  | 4.564
| Water produced | gal | 23.1201 | 8.9319 |  | 19.6931 |  | 8.9319
Carbon content in products
| MeOH | grams |  | 19689.9563
| EtOH | grams |  |  | 20434.115
| Gasoline BOB | grams | 5127.4828 |  |  | 5170.5233
| Jet | grams | 9430.1875 |  |  | 9449.0662
| Diesel | grams | 5578.6706 |  |  | 5580.8468
| Total C in fuels | grams | 20136.3408 | 19689.9563 | 20434.115 | 20136.3408
| C conversion |  | 45.51% | 82.73% | 92.88% | 98.71%
| Natural gas for CO2 capture | Btu | 0 | 0 | 0 | 0
| Energy efficiency ([E in fuel products]/[E in H2 and electricity inputs]) | % | 57.47% | 75.64% | 63.96% | 55.89% |  | 75.64% | 47.25% | 28.62% | 52.45%
Products: Standalone
|  | FT fuel production with RWGS with H2 recycle |  |  |  | MeOH production with RWGS with H2 recycle | EtOH production via gas fermentation (Waste heat) | FT fuel production using Nuclear LWR
|  | Gasoline | Jet | Diesel | Total | MeOH | EtOH | Gasoline | Jet | Diesel | Total
| Liquid fuel products (kg/kg mix fuel) | 0.25623 | 0.46799 | 0.27578 | 1 | 1 | 1 | 0.34736 | 0.42023 | 0.23241 | 1
| Market values ($/gallon) | 2.8313 | 1.9983 | 3.006 | 2.4906 | 1.1483 | 2.274 | 2.8313 | 1.9983 | 3.006 | 2.5262
| Energy share (LHV %) | 25.92% | 46.7% | 27.39% | 100% | 100% | 100% | 34.69% | 42.11% | 23.2% | 100%
| Market value share | 30.94% | 37.25% | 31.82% | 100% | 100% | 100% | 41.22% | 32.61% | 26.17% | 100%
| Mass allocation/Energy allocation | 98.86% | 100.2% | 100.7% | 100% | 100% | 100% | 100.1% | 99.8% | 100.2% | 100%
| Market price allocation/ Energy allocation | 119.4% | 79.77% | 116.2% | 100% | 100% | 100% | 118.8% | 77.45% | 112.8% | 100%
| Fuel used (mmBtu/mmBtu mixed fuel ) | 0.45094 | 0.81246 | 0.47651 | 1.7399 | 1.3221 | 1.5635 | 0.60361 | 0.73266 | 0.40363 | 1.7399
| Liquid fuel products volume (gallon/mmBtu FT fuel throughput) | 2.3403 | 3.9921 | 2.2668 | 8.5991 | 17.4672 | 13.101 | 3.2026 | 3.5899 | 1.9146 | 8.707
| Liquid fuel products (gallon/gallon mix fuel) | 27.22% | 46.42% | 26.36% | 100% | 100% | 100% | 36.78% | 41.23% | 21.99% | 100%
Products: Integrated
|  | FT fuel production with RWGS with H2 recycle |  |  | MeOH production with RWGS with H2 recycle |  |  | EtOH production via gas fermentation (Waste heat)
|  | Ethanol | Mix FT fuel | Total | Ethanol | MeOH fuel | Total | Ethanol | EtOH fuel | Total
| Liquid fuel products (btu/mmbtu ethanol) | 1000000 | 230478.9011 | 1230478.9011 | 1000000 | 428502.117 | 1428502.117 | 1000000 | 463580.6896 | 1463580.6896
| Market values ($/gallon or $/lb for DGS) | 2.274 | 2.4906 |  | 2.274 | 1.1483 |  | 2.274 | 2.274
| Mass (grams/mmbtu ethanol) | 39145.8142 | 5489.2984 | 44635.1126 | 39145.8142 | 22499.1679 | 61644.9822 | 39145.8142 | 18147.2436 | 57293.0578
| Energy share (LHV %) | 81.27% | 18.73% | 100% | 70% | 30% | 100% | 68.33% | 31.67% | 100%
| Market value share (%) | 85.79% | 14.21% | 100% | 77.61% | 22.39% | 100% | 68.33% | 31.67% | 100%
| Mass share (%) | 87.7% | 12.3% | 100% | 63.5% | 36.5% | 100% | 68.33% | 31.67% | 100%
| Fuel produced (mmBtu/mmBtu ethanol) | 1 | 0.23048 | 123% | 1 | 0.4285 | 142.9% | 1 | 0.46358 | 146.4%
| Liquid fuel products (gallon/mmBtu ethanol throughput) | 13.101 | 1.9819 |  | 13.101 | 7.4848 |  | 13.101 | 6.0734
| Liquid fuel products (gallon/gallon ethanol) | 1 | 0.15128 | 1.1513 | 1 | 0.57131 | 1.5713 | 1 | 0.46358 | 1.4636
Allocation factors
|  | Energy allocation | Market allocation
| FT fuel production with RWGS with H2 recycle | 100% | 100%
| MeOH production with RWGS with H2 recycle | 100% | 100%
| EtOH production via gas fermentation (Waste heat) | 100% | 100%
| FT fuel production using Nuclear LWR | 72.02% | 0.5631%
3) Calculations of Energy Consumption, Water Consumption, and Emissions for Each Stage
|  | FT fuel production with RWGS with H2 recycle |  |  |  |  | MeOH production with RWGS with H2 recycle |  |  |  |  | EtOH production via gas fermentation (Waste heat) |  |  |  |  | FT fuel production using Nuclear LWR |  |  |  |  | CO2 capture and transport
|  | FT Fuel Production | Intermediate combustion | FT Fuel Transportation and Distribution | FT Fuel Storage | CO2 capture and transport | MeOH Fuel Production | Intermediate combustion | MeOH Fuel Transportation and Distribution | MeOH Fuel Storage | CO2 capture and transport | CO2-to-EtOH Production | Gas Fermentation (nutrients) | EtOH Fuel Transportation and Distribution | EtOH Fuel Storage | CO2 capture and transport | FT Fuel Production | Intermediate combustion | FT Fuel Transportation and Distribution | FT Fuel Storage | CO2 capture | CO2 Capture | CO2 Transportation
| Share of feedstock input as feed (the remaining input as process fuel) | 96.27% |  |  |  |  | 98.8% |  |  |  |  | 100% |  |  |  |  | 0%
| Energy efficiency | 57.47% |  |  |  |  | 75.64% |  |  |  |  | 63.96% |  |  |  |  | 55.89%
| Urban emission share |  | 10% | 67% | 70% |  |  | 10% | 0% | 70% |  |  |  | 67% | 70% |  |  | 10% | 67% | 70%
| Loss factor | 1 |  | 1 | 1 |  | 1 |  | 1.0002 | 1 |  | 1 |  | 1.0005 | 1 |  | 1 |  | 1 | 1
| Steam exported: Btu/mmBtu of fuel produced | 0 |  |  |  |  | 0 |  |  |  |  | 0 |  |  |  |  | -388440.7022
| Electricity exported: KWh/mmBtu of fuel produced | 0 |  |  |  |  | 0 |  |  |  |  | 0 |  |  |  |  | 0
| CO2 input: grams per mmBtu FT fuel product | 162250.974 |  |  |  |  | 87270.1084 |  |  |  |  | 80666.4881 |  |  |  |  | 74795.182
| Shares of hydrogen as process fuels | 3.733% |  |  |  |  | 1.203% |  |  |  |  | 0% |  |  |  |  | 0%
| Natural gas | 0% |  |  |  |  | 0% |  |  |  |  | 0% |  |  |  |  | 0%
| Hydrogen | 76.05% |  |  |  |  | 12.68% |  |  |  |  | 0% |  |  |  |  | 0%
| Electricity | 23.95% |  |  |  |  | 87.32% |  |  |  |  | 100% |  |  |  |  | 100%
| Natural gas |  |  |  |  | 0 |  |  |  |  | 0 | [5 empty] | 0 |  |  |  | 0
| Feed loss | 0% |  |  |  |  | 0% |  |  |  |  | 0% |  |  |  |  | 0%
| Energy use: Btu/mmBtu of fuel throughput (except as noted) | [20 empty] | per kg CO2 captured&transported
| Hydrogen | 64203.6396 |  |  |  |  | 14693.4108 |  |  |  |  | 0 |  |  |  |  | 0
| Electricity | 20218.7551 |  |  |  | 65695.1223 | 101157.3726 |  |  |  | 35335.5071 | 513631.7667 |  |  |  | 32661.7133 | 1789206.9055 |  |  |  | 30284.4322 | 397.644 | 7.2542
| Natural gas | 0 |  |  |  |  | 0 |  |  |  |  | 0 |  |  |  | 0 | [5 empty] | 0
| Fuel gas |  | 449332.6105 |  |  |  |  | 83228.1239 | [9 empty] | 148106.0645
| Feedstock loss | 0 |  | 45.6398 | 0 |  | 0 |  | 249.1499 | 0 |  | 0 |  | 504.4984 | 0 |  | 0 |  | 45.6398 | 0
| Total energy | 197890.7375 |  | 3928.1898 | 0 | 70255.7951 | 146753.799 |  | 19372.8971 | 0 | 37788.5612 | 539890.9724 | 1278.9499 | 12776.1567 | 0 | 34929.1479 | 1930978.8473 |  | 3952.4692 | 0 | 32386.8317 | 417.9734 | 15.0335
| Fossil fuels | 46.9647 |  | 3636.8398 | 0 | 1935.0403 | 10.7482 |  | 17454.4773 | 0 | 1040.8023 | 0 | 1238.9884 | 12712.1929 | 0 | 962.046 | 42983.2873 |  | 3659.5827 | 0 | 892.0236 | 0 | 11.9262
| Coal | 20.8197 |  | 417.3275 | 0 | 857.8126 | 4.7647 |  | 2837.1628 | 0 | 461.3926 | 0 | 118.4295 | 105.4217 | 0 | 426.4796 | 12446.6958 |  | 419.9373 | 0 | 395.4383 | 0 | 5.2869
| Natural gas | 25.5221 |  | 772.2711 | 0 | 1051.563 | 5.8409 |  | 4547.088 | 0 | 565.6053 | 0 | 832.5251 | 1335.6664 | 0 | 522.8067 | 25223.1007 |  | 772.2711 | 0 | 484.7542 | 0 | 6.4811
| Petroleum | 0.6229 |  | 2447.2412 |  | 25.6648 | 0.14255 |  | 10070.2264 |  | 13.8043 | 0 | 288.0339 | 11271.1048 | 0 | 12.7598 | 5313.4909 |  | 2462.5449 |  | 11.8311 | 0 | 0.15818
| Water consumption, gallons/mmBtu of fuel throughput | -7.0293 |  | 0.14768 |  | 0.22362 | -3.1989 |  | 0.87301 |  | 0.12028 | 19.0433 | 0.15937 | 0.24977 | 0 | 0.11118 | 237.4375 |  | 0.1486 |  | 0.10308 | 0.0001225 | 0.0012557
Total emissions: grams/mmBtu of fuel throughput
| VOC | 0.00043232 | 1.1413 | 1.142 |  | 0.017813 | 9.894e-05 | 0.2114 | 13.3514 |  | 0.0095809 | 0 | 0.089428 | 20.0774 |  | 0.0088559 | 1.6217 | 0.37619 | 1.1424 |  | 0.0082113 | 0 | 0.00010978
| CO | 0.0015483 | 9.9797 | 0.46443 |  | 0.063792 | 0.00035433 | 1.8485 | 1.664 |  | 0.034312 | 0 | 0.1287 | 1.1145 |  | 0.031716 | 6.2574 | 3.6982 | 0.46733 |  | 0.029407 | 0 | 0.00039317
| NOx | 0.0028049 | 16.3557 | 1.0547 |  | 0.11557 | 0.00064192 | 3.0295 | 3.2961 |  | 0.06216 | 0 | 0.25913 | 4.4237 |  | 0.057457 | 6.2982 | 6.0798 | 1.0613 |  | 0.053275 | 0 | 0.00071227
| PM10 | 0.00042277 | 1.5758 | 0.043558 |  | 0.017419 | 9.6754e-05 | 0.29188 | 0.15041 |  | 0.0093692 | 0 | 0.022262 | 0.107 |  | 0.0086602 | 0.43253 | 0.51941 | 0.043831 |  | 0.0080299 | 0 | 0.00010736
| PM2.5 | 0.00023192 | 1.5758 | 0.033554 |  | 0.0095556 | 5.3077e-05 | 0.29188 | 0.095474 |  | 0.0051397 | 0 | 0.01837 | 0.092118 |  | 0.0047508 | 0.29262 | 0.51941 | 0.033764 |  | 0.004405 | 0 | 5.8894e-05
| SOx | 0.0024761 | 0 | 0.060327 |  | 0.10202 | 0.00056667 | 0 | 0.38129 |  | 0.054874 | 0 | 0.45906 | 0.06202 |  | 0.050722 | 1.5994 | 0.039776 | 0.060704 |  | 0.04703 | 0 | 0.00062878
| BC | 1.218e-05 | 0.26001 | 0.0044077 |  | 0.00050183 | 2.7874e-06 | 0.04816 | 0.0094144 |  | 0.00026992 | 0 | 0.002629 | 0.010324 |  | 0.0002495 | 0.046099 | 0.085702 | 0.0044353 |  | 0.00023134 | 0 | 3.0929e-06
| OC | 5.9181e-05 | 0.67445 | 0.012428 |  | 0.0024384 | 1.3544e-05 | 0.12493 | 0.03995 |  | 0.0013115 | 0 | 0.0055082 | 0.058341 |  | 0.0012123 | 0.084721 | 0.22231 | 0.012506 |  | 0.001124 | 0 | 1.5028e-05
| CH4 | 0.0077407 | 0 | 0.40983 |  | 0.31893 | 0.0017715 | 0 | 2.1131 |  | 0.17154 | 0 | 0.20304 | 1.2575 |  | 0.15856 | 8.7151 | 0.15699 | 0.41239 |  | 0.14702 | 0 | 0.0019657
| N2O | 7.4193e-05 | 0.337 | 0.0047482 |  | 0.0030569 | 1.698e-05 | 0.062421 | 0.021797 |  | 0.0016442 | 0 | 0.0015922 | 0.021365 |  | 0.0015198 | 0.062533 | 0.051837 | 0.0047779 |  | 0.0014092 | 0 | 1.8841e-05
| CO2 | 3.6508 | 47519.2459 | 281.1489 |  | 150.421 | 0.83551 | 11470.9714 | 1350.8315 |  | 80.9071 | 0 | 84.0555 | 981.9125 |  | 74.785 | 3148.7576 | 840.5654 | 282.907 |  | 69.3418 | 0 | 0.92709
| Misc. | 40879.2389 | : Non-Combustion Emissions |  |  |  | 3599.0668 | : Non-Combustion Emissions |  |  |  | 5741.3997 | [5 empty] | : Non-Combustion Emissions
| VOC from bulk terminal |  |  | 1.087 | 0 |  |  |  | 13.082 | 0 |  |  |  | 6.667 |  |  |  |  | 1.087 | 0
| VOC from ref. Station | [12 empty] | 13.082
Urban emissions: grams/mmBtu of fuel throughput
| VOC | 2.8996e-05 | 0.11413 | 0.74242 |  | 0.0011947 | 6.6358e-06 | 0.02114 | 0.056255 |  | 0.00064258 | 0 | 0.0015287 | 13.2931 |  | 0.00059396 | 0.049573 | 0.037619 | 0.7425 |  | 0.00055073 | 0 | 7.3631e-06
| CO | 0.00034637 | 0.99797 | 0.16278 |  | 0.014271 | 7.9269e-05 | 0.18485 | 0.52278 |  | 0.0076761 | 0 | 0.0040123 | 0.29738 |  | 0.0070952 | 0.24096 | 0.36982 | 0.1638 |  | 0.0065788 | 0 | 8.7958e-05
| NOx | 0.00073505 | 1.6356 | 0.19891 |  | 0.030286 | 0.00016822 | 0.30295 | 0.61817 |  | 0.01629 | 0 | 0.012799 | 0.5804 |  | 0.015057 | 0.48221 | 0.60798 | 0.20016 |  | 0.013961 | 0 | 0.00018666
| PM10 | 8.2898e-05 | 0.15758 | 0.010073 |  | 0.0034156 | 1.8972e-05 | 0.029188 | 0.035238 |  | 0.0018371 | 0 | 0.00093093 | 0.021074 |  | 0.0016981 | 0.052252 | 0.051941 | 0.010136 |  | 0.0015745 | 0 | 2.1051e-05
| PM2.5 | 6.8716e-05 | 0.15758 | 0.0060552 |  | 0.0028312 | 1.5726e-05 | 0.029188 | 0.020985 |  | 0.0015228 | 0 | 0.00079861 | 0.014192 |  | 0.0014076 | 0.043418 | 0.051941 | 0.006093 |  | 0.0013052 | 0 | 1.745e-05
| SOx | 0.00076518 | 0 | 0.017522 |  | 0.031527 | 0.00017512 | 0 | 0.11284 |  | 0.016957 | 0 | 0.011913 | 0.012969 |  | 0.015674 | 0.46247 | 0.0039776 | 0.017631 |  | 0.014533 | 0 | 0.00019431
| BC | 3.1569e-06 | 0.026001 | 0.00065755 |  | 0.00013007 | 7.2249e-07 | 0.004816 | 0.0016998 |  | 6.9962e-05 | 0 | 9.8175e-05 | 0.0015509 |  | 6.4668e-05 | 0.0021892 | 0.0085702 | 0.00066166 |  | 5.9962e-05 | 0 | 8.0168e-07
| OC | 1.7243e-05 | 0.067445 | 0.0017913 |  | 0.00071046 | 3.9463e-06 | 0.012493 | 0.0062616 |  | 0.00038214 | 0 | 0.00027045 | 0.0066076 |  | 0.00035322 | 0.010707 | 0.022231 | 0.0018025 |  | 0.00032751 | 0 | 4.3788e-06
4) Summary of Energy Consumption, Water Consumption, and Emissions: Btu or Gallons or Grams per mmBtu of Fuel Throughput at Each Stage
4.1) Energy Use, Water Consumption, and Total Emissions
|  | FT fuel production with RWGS with H2 recycle (Standalone) |  | MeOH production with RWGS with H2 recycle (Standalone) |  | EtOH production via gas fermentation (Waste heat) (Standalone) |  | FT fuel production using Nuclear LWR
|  | Feedstock | Fuel | Feedstock | Fuel | Feedstock | Fuel | Feedstock | Fuel
| Loss factor |  | 1.6556 |  | 1.2065 |  | 1.0509 |  | 1
| Total energy | 1793657.7222 | 201827.959 | 1782547.4072 | 166163.2598 | 1784473.2161 | 554219.0984 | 1963365.6789 | -520998.4503
| Fossil fuels | 1900.3616 | 3683.8066 | 1594.3526 | 17465.2281 | 1647.3947 | 13951.8064 | 43875.3109 | -521100.4024
| Coal | 842.4393 | 438.1481 | 706.7841 | 2841.9287 | 730.2979 | 223.911 | 12842.134 | 95.133
| Natural gas | 1032.7174 | 797.7944 | 866.4223 | 4552.9304 | 895.2471 | 2168.6115 | 25707.8549 | -523449.4557
| Petroleum | 25.2048 | 2447.8641 | 21.1462 | 10070.369 | 21.8497 | 11559.2839 | 5325.322 | 2249.0909
| Water consumption | 87.2675 | -6.882 | 87.2321 | -2.3267 | 87.2382 | 19.4622 | 237.5406 | -1.4497
| VOC | 0.017493 | 2.2838 | 0.014676 | 13.5629 | 0.015165 | 20.1669 | 1.6299 | -3.3429
| CO | 0.062649 | 10.4461 | 0.052561 | 3.5133 | 0.054309 | 1.2433 | 6.2868 | -14.5983
| NOx | 0.1135 | 17.4139 | 0.09522 | 6.327 | 0.098388 | 4.683 | 6.3515 | -19.894
| PM10 | 0.017107 | 1.6199 | 0.014352 | 0.44246 | 0.01483 | 0.12927 | 0.44056 | -1.3151
| PM2.5 | 0.0093844 | 1.6097 | 0.0078733 | 0.38748 | 0.0081352 | 0.1105 | 0.29703 | -1.3158
| SOx | 0.10019 | 0.062803 | 0.084059 | 0.38185 | 0.086855 | 0.52131 | 1.6464 | -5.3047
| BC | 0.00049284 | 0.26444 | 0.00041348 | 0.05759 | 0.00042723 | 0.012955 | 0.046331 | -0.22515
| OC | 0.0023947 | 0.68696 | 0.0020091 | 0.16492 | 0.0020759 | 0.063852 | 0.085845 | -0.56382
| CH4 | 0.31322 | 0.41757 | 0.26278 | 2.1149 | 0.27152 | 1.4607 | 8.8622 | -68.8678
| N2O | 0.0030021 | 0.34184 | 0.0025187 | 0.084251 | 0.0026025 | 0.022958 | 0.063942 | -0.37134
| CO2 | -97860.3897 | 88687.3192 | -72225.6617 | 16425.4601 | -76669.0628 | 6810.3065 | -71577.0827 | -30109.5251
| CO2 (w/ C in VOC & CO) | -97860.2368 | 88710.8524 | -72225.5333 | 16473.2521 | -76668.9302 | 6875.1138 | -71562.1235 | -30142.8839
| GHGs | -97850.0833 | 88816.6175 | -72217.0149 | 16559.2762 | -76660.1283 | 6924.9088 | -71280.575 | -32296.521
4.2) Urban Emissions: Grams per mmBtu of Fuel Throughput at Each Stage
Loss factor
| VOC | 0.0011733 | 0.85658 | 0.00098434 | 0.077406 | 0.0010171 | 13.2946 | 0.050124 | 0.60245
| CO | 0.014015 | 1.1611 | 0.011759 | 0.70776 | 0.01215 | 0.30139 | 0.24753 | -0.72094
| NOx | 0.029743 | 1.8353 | 0.024953 | 0.92137 | 0.025784 | 0.5932 | 0.49617 | -1.1716
| PM10 | 0.0033544 | 0.16774 | 0.0028142 | 0.064452 | 0.0029078 | 0.022005 | 0.053827 | -0.11144
| PM2.5 | 0.0027805 | 0.16371 | 0.0023328 | 0.050196 | 0.0024104 | 0.014991 | 0.044723 | -0.11518
| SOx | 0.030962 | 0.018287 | 0.025976 | 0.11301 | 0.02684 | 0.024888 | 0.47701 | -0.055901
| BC | 0.00012774 | 0.026663 | 0.00010717 | 0.0065177 | 0.00011074 | 0.0016491 | 0.0022492 | -0.019297
| OC | 0.00069773 | 0.069256 | 0.00058538 | 0.018761 | 0.00060485 | 0.0068782 | 0.011034 | -0.049887
Supporting Information
Energy Consumption, Water Consumption, and Emissions used for E-fuel Production Pathways
|  | FT fuel pathway | [8 empty] | Methanol pathway | [6 empty] | Ethanol pathway | [6 empty] | CO2 capture |  |  | FT fuel production using Nuclear LWR
|  | Hydrogen |  | Electricity (per mmBtu) | Displaced Steam (per mmBtu) | Displaced Electricity (per kWh) | Corn farming (Per bushel) | Co-Product Credits of Corn Ethanol: Displacement Method (per mmBtu) | Ethanol production (per mmBtu EtOH) | Natural gas | Hydrogen |  | Electricity (per mmBtu) | Co-Product Credits of Corn Ethanol: Displacement Method (per mmBtu) | Ethanol production (per mmBtu EtOH) | Nutrients aggregate for MeOH (per ton) | Natural gas | Hydrogen |  | Electricity (per mmBtu) | Co-Product Credits of Corn Ethanol: Displacement Method (per mmBtu) | Ethanol production (per mmBtu EtOH) | Nutrients aggregate for gas fermentation (per ton) | Natural gas | Electricity (per mmBtu) | Natural gas | Electricity for transportation (per mmBtu) | Electricity (per mmBtu) | Displaced Steam (per mmBtu)
|  | Feedstock | Fuel | [7 empty] | Feedstock | Fuel | [5 empty] | Feedstock | Fuel
| Energy efficiency |  |  |  | 80% | [23 empty] | 80%
| Urban emission share |  |  |  | 10% |  |  |  |  | 1% | [6 empty] | 1% | [6 empty] | 1% |  | 1% |  |  | 10%
| Energy use: Btu (except as noted) | Loss factor: | 1 | [7 empty] | Loss factor: | 1 | [5 empty] | Loss factor: | 1
| Natural gas: process fuel |  |  |  | 1250000 | [10 empty] | mmBtu | [6 empty] | mmBtu | [5 empty] | 1250000
| Total energy | 1750297.4469 | 922.0829 | 1051124.5749 | 1351369.6144 | 3586.5859 | 45272.4008 | -511365.7084 | 1214535.5493 | 81096.6915 | 1750297.4469 | 922.0829 | 1051124.5749 | -511365.7084 | 1214535.5493 | 125.8639 | 81096.6915 | 1750297.4469 | 922.0829 | 1051124.5749 | -511365.7084 | 1214535.5493 | 5.2692 | 81096.6915 | 1051124.5749 | 81096.6915 | 2072402.1612 | 1079237.3097 | 1351369.6144
| Fossil fuels | 0 | 731.4955 | 0 | 1350878.0961 | 0 | 43891.167 | -80806.7991 | 396802.6935 | 80703.4769 | 0 | 731.4955 | 0 | -80806.7991 | 396802.6935 | 77.543 | 80703.4769 | 0 | 731.4955 | 0 | -80806.7991 | 396802.6935 | 5.1046 | 80703.4769 | 0 | 80703.4769 | 1644052.7363 | 24023.6538 | 1350878.0961
| Coal | 0 | 324.2754 | 0 | 836.1365 | 0 | 2351.2073 | -7777.2195 | 25845.4367 | 668.9092 | 0 | 324.2754 | 0 | -7777.2195 | 25845.4367 | 8.0783 | 668.9092 | 0 | 324.2754 | 0 | -7777.2195 | 25845.4367 | 0.48792 | 668.9092 | 0 | 668.9092 | 728816.3854 | 6956.5436 | 836.1365
| Natural gas | 0 | 397.5181 | 0 | 1349492.4697 | 0 | 26724.392 | -51593.1867 | 369311.413 | 79594.9757 | 0 | 397.5181 | 0 | -51593.1867 | 369311.413 | 47.813 | 79594.9757 | 0 | 397.5181 | 0 | -51593.1867 | 369311.413 | 3.43 | 79594.9757 | 0 | 79594.9757 | 893430.983 | 14097.3638 | 1349492.4697
| Petroleum | 0 | 9.702 | 0 | 549.49 | 0 | 14815.5677 | -21436.3929 | 1645.8438 | 439.592 | 0 | 9.702 | 0 | -21436.3929 | 1645.8438 | 21.6517 | 439.592 | 0 | 9.702 | 0 | -21436.3929 | 1645.8438 | 1.1867 | 439.592 | 0 | 439.592 | 21805.3678 | 2969.7465 | 549.49
| Water consumption, gallons | 87.0554 | 0.07702 | 0.30805 | 4.1146 | 0.0010511 | 150.6829 | -318.811 | 43.6154 | 3.2916 | 87.0554 | 0.07702 | 0.30805 | -318.811 | 43.6154 | 6498.1515 | 3.2916 | 87.0554 | 0.07702 | 0.30805 | -318.811 | 43.6154 | 656.5832 | 3.2916 | 0.30805 | 3.2916 | 173.1036 | 142.4877 | 4.1146
| Total emissions: grams | [10 empty] | 0 | [6 empty] | 0
| VOC | 0 | 0.0067336 | 0 | 12.5147 | 0 | 3.202 | -9.8498 | 35.1511 | 10.0124 | 0 | 0.0067336 | 0 | -9.8498 | 35.1511 | 1796.7609 | 10.0124 | 0 | 0.0067336 | 0 | -9.8498 | 35.1511 | 368.4381 | 10.0124 | 0 | 10.0124 | 15.1339 | 0.90638 | 12.5147
| CO | 0 | 0.024115 | 0 | 48.3038 | 0 | 6.9047 | -11.1731 | 20.6993 | 38.6484 | 0 | 0.024115 | 0 | -11.1731 | 20.6993 | 4724.1547 | 38.6484 | 0 | 0.024115 | 0 | -11.1731 | 20.6993 | 530.2354 | 38.6484 | 0 | 38.6484 | 54.1993 | 3.4973 | 48.3038
| NOx | 0 | 0.043687 | 0 | 69.5965 | 0 | 16.477 | -19.45 | 27.9267 | 55.686 | 0 | 0.043687 | 0 | -19.45 | 27.9267 | 8617.1019 | 55.686 | 0 | 0.043687 | 0 | -19.45 | 27.9267 | 1067.5821 | 55.686 | 0 | 55.686 | 98.1885 | 3.5201 | 69.5965
| PM10 | 0 | 0.0065848 | 0 | 4.8355 | 0 | 0.98978 | -1.3646 | 12.9331 | 3.8693 | 0 | 0.0065848 | 0 | -1.3646 | 12.9331 | 5713.4409 | 3.8693 | 0 | 0.0065848 | 0 | -1.3646 | 12.9331 | 91.7185 | 3.8693 | 0 | 3.8693 | 14.7996 | 0.24175 | 4.8355
| PM2.5 | 0 | 0.0036123 | 0 | 4.8112 | 0 | 0.80183 | -1.0965 | 3.3802 | 3.8498 | 0 | 0.0036123 | 0 | -1.0965 | 3.3802 | 954.9677 | 3.8498 | 0 | 0.0036123 | 0 | -1.0965 | 3.3802 | 75.6817 | 3.8498 | 0 | 3.8498 | 8.1187 | 0.16355 | 4.8112
| SOx | 0 | 0.038567 | 0 | 13.9144 | 0 | 4.8262 | -7.144 | 6.9267 | 11.1316 | 0 | 0.038567 | 0 | -7.144 | 6.9267 | 16840.7647 | 11.1316 | 0 | 0.038567 | 0 | -7.144 | 6.9267 | 1891.2939 | 11.1316 | 0 | 11.1316 | 86.6792 | 0.89392 | 13.9144
| BC | 0 | 0.0001897 | 0 | 0.81165 | 0 | 0.15285 | -0.23095 | 0.21587 | 0.64946 | 0 | 0.0001897 | 0 | -0.23095 | 0.21587 | 91.7784 | 0.64946 | 0 | 0.0001897 | 0 | -0.23095 | 0.21587 | 10.8314 | 0.64946 | 0 | 0.64946 | 0.42637 | 0.025765 | 0.81165
| OC | 0 | 0.00092176 | 0 | 2.0559 | 0 | 0.12514 | -0.19812 | 0.5756 | 1.6451 | 0 | 0.00092176 | 0 | -0.19812 | 0.5756 | 118.5832 | 1.6451 | 0 | 0.00092176 | 0 | -0.19812 | 0.5756 | 22.6935 | 1.6451 | 0 | 1.6451 | 2.0717 | 0.047351 | 2.0559
| CH4 | 0 | 0.12056 | 0 | 178.7506 | 0 | 13.9432 | -24.5443 | 81.1195 | 143.0005 | 0 | 0.12056 | 0 | -24.5443 | 81.1195 | 9698.4549 | 143.0005 | 0 | 0.12056 | 0 | -24.5443 | 81.1195 | 836.5337 | 143.0005 | 0 | 143.0005 | 270.9712 | 4.8709 | 178.7506
| N2O | 0 | 0.0011556 | 0 | 1.1017 | 0 | 12.3171 | -17.3622 | 0.73918 | 0.88153 | 0 | 0.0011556 | 0 | -17.3622 | 0.73918 | 927.6278 | 0.88153 | 0 | 0.0011556 | 0 | -17.3622 | 0.73918 | 6.5598 | 0.88153 | 0 | 0.88153 | 2.5972 | 0.03495 | 1.1017
| CO2 | 0 | 56.8631 | 0 | 80402.518 | 0 | 3338.6285 | -5376.9413 | 24734.6742 | 64336.3198 | 0 | 56.8631 | 0 | -5376.9413 | 24734.6742 | 3718114.1345 | 64336.3198 | 0 | 56.8631 | 0 | -5376.9413 | 24734.6742 | 346304.212 | 64336.3198 | 0 | 64336.3198 | 127800.9978 | 1759.8622 | 80402.518
| Urban emissions: grams | [17 empty] | 0
| VOC | 0 | 0.00045162 | 0 | 0.45739 | 0 | 0.069048 | -0.1088 | 0.21658 | 0.13732 | 0 | 0.00045162 | 0 | -0.1088 | 0.21658 | 114.1072 | 0.13732 | 0 | 0.00045162 | 0 | -0.1088 | 0.21658 | 6.2981 | 0.13732 | 0 | 0.13732 | 1.015 | 0.027707 | 0.45739
| CO | 0 | 0.0053949 | 0 | 3.2296 | 0 | 0.15798 | -0.26698 | 1.2844 | 0.58486 | 0 | 0.0053949 | 0 | -0.26698 | 1.2844 | 211.0605 | 0.58486 | 0 | 0.0053949 | 0 | -0.26698 | 1.2844 | 16.5303 | 0.58486 | 0 | 0.58486 | 12.1252 | 0.13467 | 3.2296
| NOx | 0 | 0.011449 | 0 | 5.0965 | 0 | 0.30403 | -0.49928 | 1.8968 | 0.80128 | 0 | 0.011449 | 0 | -0.49928 | 1.8968 | 375.8953 | 0.80128 | 0 | 0.011449 | 0 | -0.49928 | 1.8968 | 52.7309 | 0.80128 | 0 | 0.80128 | 25.7314 | 0.26951 | 5.0965
| PM10 | 0 | 0.0012912 | 0 | 0.44668 | 0 | 0.025675 | -0.04031 | 0.098697 | 0.041719 | 0 | 0.0012912 | 0 | -0.04031 | 0.098697 | 32.3546 | 0.041719 | 0 | 0.0012912 | 0 | -0.04031 | 0.098697 | 3.8354 | 0.041719 | 0 | 0.041719 | 2.9019 | 0.029204 | 0.44668
| PM2.5 | 0 | 0.0010703 | 0 | 0.44591 | 0 | 0.021356 | -0.033649 | 0.082239 | 0.041105 | 0 | 0.0010703 | 0 | -0.033649 | 0.082239 | 25.7085 | 0.041105 | 0 | 0.0010703 | 0 | -0.033649 | 0.082239 | 3.2902 | 0.041105 | 0 | 0.041105 | 2.4055 | 0.024267 | 0.44591
| SOx | 0 | 0.011918 | 0 | 0.19953 | 0 | 0.16016 | -0.26516 | 0.91777 | 0.13546 | 0 | 0.011918 | 0 | -0.26516 | 0.91777 | 630.7136 | 0.13546 | 0 | 0.011918 | 0 | -0.26516 | 0.91777 | 49.0819 | 0.13546 | 0 | 0.13546 | 26.786 | 0.25848 | 0.19953
| BC | 0 | 4.9171e-05 | 0 | 0.073442 | 0 | 0.002229 | -0.0031724 | 0.0042485 | 0.0066763 | 0 | 4.9171e-05 | 0 | -0.0031724 | 0.0042485 | 2.3947 | 0.0066763 | 0 | 4.9171e-05 | 0 | -0.0031724 | 0.0042485 | 0.40447 | 0.0066763 | 0 | 0.0066763 | 0.11051 | 0.0012236 | 0.073442
| OC | 0 | 0.00026857 | 0 | 0.19029 | 0 | 0.0059678 | -0.009299 | 0.021128 | 0.017148 | 0 | 0.00026857 | 0 | -0.009299 | 0.021128 | 5.1132 | 0.017148 | 0 | 0.00026857 | 0 | -0.009299 | 0.021128 | 1.1143 | 0.017148 | 0 | 0.017148 | 0.60362 | 0.0059842 | 0.19029
Summary of Energy Consumption and Emissions for DAC Infrastructure and Sorbents
Building Infrastructure
| Plant capacity | 4000 | metric tons CO2/year
| Plant lifetime | 20 | years
Material and Energy Requirements for Direct Air Capture Infrastructure Per Ton Captured CO2
| Building Infrastructure |  |  | Climeworks
|  | Unit | Selected | 4 kt CO2 capacity | 100 kt CO2 capacity
| Aluminum | kg/ton CO2 | 0.2 | 0.2 | 0.08
| Concrete | kg/ton CO2 | 37.525 | 37.525 | 14.678
| Copper | kg/ton CO2 | 0.0275 | 0.0275 | 0.0095
| Insulation | kg/ton CO2 | 0.09125 | 0.09125 | 0.05475
| Paint | kg/ton CO2 | 0.02 | 0.02 | 0.005
| Plastic | kg/ton CO2 | 0.0325 | 0.0325 | 0.01075
| Steel | kg/ton CO2 | 2.1699 | 2.1699 | 0.82052
| Carbon steel | kg/ton CO2 | 0.55 | 0.55 | 0.1375
| Stainless steel | kg/ton CO2 | 0.58931 | 0.58931 | 0.28636
Summary of Energy Consumption and Emissions of Material Products
|  | Aluminum | Concrete | Copper | Insulation | Paint | Plastic | Steel | Steel (carbon steel) | Steel (stainless steel)
Energy Use: mmBtu per ton
| Total energy | 125.8059 | 0.45928 | 56.0633 | 22.7869 | 52.8749 | 67.5336 | 24.4559 | 24.4559 | 11.7759
| Fossil fuels | 85.6702 | 0.40942 | 45.1689 | 20.7168 | 41.5311 | 65.035 | 22.8372 | 22.8372 | 9.996
| Coal | 38.8681 | 0.16775 | 15.5316 | 2.9638 | 15.8862 | 4.2515 | 16.3632 | 16.3632 | 2.7666
| Natural gas | 34.7171 | 0.11961 | 21.1522 | 17.0533 | 24.948 | 56.4502 | 6.5985 | 6.5985 | 7.1084
| Petroleum | 12.0849 | 0.12206 | 8.4851 | 0.69968 | 0.69691 | 4.3334 | -0.12448 | -0.12448 | 0.12095
| Water consumption (gals per ton) | 50848.8382 | 145.5385 | 6390.6331 | 2181.3633 | 4737.3558 | 2214.6229 | 754.8979 | 754.8979 | 751.7181
Total Emissions: grams per ton
| VOC | 938.8389 | 73.2578 | 946.16 | 240.7932 | 368.758 | 810.5319 | 2365.7581 | 2365.7581 | 376.1144
| CO | 3347.583 | 123.2083 | 2722.3048 | 916.7715 | 1296.8374 | 1541.3521 | 17102.4744 | 17102.4744 | 5204.3068
| NOx | 7531.3766 | 143.7308 | 4046.0115 | 3606.973 | 2322.7276 | 2199.9918 | 2225.0541 | 2225.0541 | 680.91
| PM10 | 1980.8021 | 69.3934 | 732.5489 | 1388.7886 | 343.4834 | 168.0793 | 1301.8576 | 1301.8576 | 1002.6718
| PM2.5 | 1823.9459 | 24.0419 | 485.1997 | 728.269 | 196.5985 | 124.1235 | 628.1316 | 628.1316 | 510.8279
| SOx | 24315.4384 | 34.6444 | 4278.952 | 1380.3517 | 1981.0218 | 1067.5185 | 8373.4048 | 8373.4048 | 904.7395
| BC | 33.1063 | 0.91391 | 21.3001 | 12.3142 | 11.233 | 11.0631 | 7.428 | 7.428 | 3.7345
| OC | 85.2307 | 2.1903 | 67.5149 | 32.8186 | 55.6491 | 39.0857 | 21.7222 | 21.7222 | 13.5092
| CH4 | 14646.9313 | 40.5747 | 8406.3383 | 3782.4481 | 6889.9811 | 8988.1031 | 3687.2898 | 3687.2898 | 1713.1296
| N2O | 127.3844 | 0.70464 | 921.6442 | 36.3933 | 62.3173 | 37.0207 | 20.96 | 20.96 | 16.0844
| CO2 | 8097949.9867 | 86039.1013 | 3564007.5087 | 1518157.4971 | 3129185.0451 | 1635103.2517 | 2073805.6419 | 2073805.6419 | 718701.3849
| CO2 (w/ C in VOC & CO) | 8106136.5223 | 86461.0342 | 3571234.2818 | 1520348.6101 | 3132372.2281 | 1640051.5343 | 2108054.2382 | 2108054.2382 | 728051.8044
| GHGs | 8889951.4279 | 87862.527 | 4073352.0413 | 1643466.287 | 3355585.7493 | 1918003.663 | 2223657.5601 | 2223657.5601 | 783708.0695
| Urban Emissions: grams per ton | [7 empty] | 0
| VOC | 61.3015 | 39.9212 | 42.4541 | 12.951 | 26.199 | 248.0095 | 5.2464 | 5.2464 | 5.8482
| CO | 458.304 | 33.5061 | 270.4617 | 86.1347 | 287.905 | 307.8301 | 54.4103 | 54.4103 | 53.5096
| NOx | 968.7315 | 40.2565 | 586.0935 | 151.1902 | 596.7127 | 534.4174 | 110.5142 | 110.5142 | 103.448
| PM10 | 104.3944 | 31.8169 | 64.4763 | 12.9917 | 68.1747 | 55.6003 | 10.9207 | 10.9207 | 10.7262
| PM2.5 | 84.8505 | 9.8137 | 53.4849 | 10.9363 | 57.212 | 49.7685 | 9.055 | 9.055 | 9.0045
| SOx | 1032.1926 | 9.6852 | 583.1521 | 110.302 | 586.5241 | 188.5564 | 101.2635 | 101.2635 | 92.3577
| BC | 4.1979 | 0.32678 | 2.9015 | 0.56299 | 2.6662 | 3.1741 | 0.41612 | 0.41612 | 0.4243
| OC | 16.3711 | 0.79422 | 12.7467 | 3.1016 | 16.1651 | 14.8287 | 2.3297 | 2.3297 | 2.5465
Click + sign on the left hand side to expand the details.
Note on B6: [Threaded comment] Your version of Excel allows you to read this threaded comment; however, any edits to it will get removed if the file is opened in a newer version of Excel. Learn more: https://go.microsoft.com/fwlink/?linkid=870924 Comment: "Integrated" option is available only for using CO2 feedstock from the ethanol plant
Note on D12: [Threaded comment] Your version of Excel allows you to read this threaded comment; however, any edits to it will get removed if the file is opened in a newer version of Excel. Learn more: https://go.microsoft.com/fwlink/?linkid=870924 Comment: molar ratio of CO2:ethanol=1:1
Note on D20: [Threaded comment] Your version of Excel allows you to read this threaded comment; however, any edits to it will get removed if the file is opened in a newer version of Excel. Learn more: https://go.microsoft.com/fwlink/?linkid=870924 Comment: https://www.nature.com/articles/s41560-020-00771-9 https://papers.ssrn.com/sol3/papers.cfm?abstract_id=3819906
Note on F25: [Threaded comment] Your version of Excel allows you to read this threaded comment; however, any edits to it will get removed if the file is opened in a newer version of Excel. Learn more: https://go.microsoft.com/fwlink/?linkid=870924 Comment: Based on Keith et al. (2018)
Note on B43: Baek, Kwang Hoon: Compression energy: Use GREET Equation in the "Compression" spreadsheet
Note on B44: Baek, Kwang Hoon: * CO2 Pipeline Transportation: Electricity requirement for booster pumps - Pressures fixed: 2200 psia and 1500 psia - Transportation temperature = 25°C - Booster pump efficiency = 75% - # of booster: at every 100 mile - Electricity requirement for 1 booster pump at 25°C → 7.653541 MJ/MT-CO2 * MT = metric ton * Default distance: - 200 miles (all industries except DAC) - DAC case - No CO2 transportation (zero mile)
Note on C47: Clarence: FT fuel pathway based on https://doi.org/10.1021/acs.est.0c05893
Note on F47: Clarence: FT fuel pathway with improved carbon conversion and CO2 recirculation co-located to nuclear LWR powerplant based on https://www.osti.gov/biblio/1868524
Note on C102: [Threaded comment] Your version of Excel allows you to read this threaded comment; however, any edits to it will get removed if the file is opened in a newer version of Excel. Learn more: https://go.microsoft.com/fwlink/?linkid=870924 Comment: The price from EIA data base https://www.eia.gov/outlooks/aeo/data/browser/#/?id=12-AEO2020&cases=ref2020&sourcekey=0
Note on G102: [Threaded comment] Your version of Excel allows you to read this threaded comment; however, any edits to it will get removed if the file is opened in a newer version of Excel. Learn more: https://go.microsoft.com/fwlink/?linkid=870924 Comment: Average market price during the past five years
Note on C115: [Threaded comment] Your version of Excel allows you to read this threaded comment; however, any edits to it will get removed if the file is opened in a newer version of Excel. Learn more: https://go.microsoft.com/fwlink/?linkid=870924 Comment: Price from EIA database
Note on B258: [Threaded comment] Your version of Excel allows you to read this threaded comment; however, any edits to it will get removed if the file is opened in a newer version of Excel. Learn more: https://go.microsoft.com/fwlink/?linkid=870924 Comment: Deutz & Bardow 2021 https://doi.org/10.1038/s41560-020-00771-9
Note on E263: [Threaded comment] Your version of Excel allows you to read this threaded comment; however, any edits to it will get removed if the file is opened in a newer version of Excel. Learn more: https://go.microsoft.com/fwlink/?linkid=870924 Comment: From e-mail correspondence with Dr. Bardow on 3/6/22

## Fuel_Prod_TS
Time-Series Tables for Key Parameters for Fuel Production Options
Year | 2021
Conventional Oil Recovery and Fuel Refining from Conventional Oil
|  | 98% |  |  |  | 90.6% |  |  | 90.6% |  |  |  | 90.6% |  |  |  | 86.2% |  |  |  | 90.6% | [13 empty] | 91%
Fixed (original for 2010) |  | 98% |  |  |  | 90.6% |  |  | 90.6% |  |  |  | 90.6% |  |  |  | 86.2% |  |  |  | 90.6% | [13 empty] | 91% | [7 empty] | Share of crude oil source
Interpolated Default or user input |  | 98% |  |  |  | 88.86% |  |  | 88.95% |  |  |  | 91.09% |  |  |  | 86.24% |  |  |  | 95.43% |  |  | 94.93% |  |  |  | 91% |  |  | 92.75% |  |  |  | 93.36% |  |  |  | 100% |  |  |  |  | 77.47% | 7.885% | 5.932% | 2.142% | 2.005% | 1.893% | 1.123% | 1.549% | 3.064% |  | 100% |  |  |  | 91.37% |  |  |  | 92.51% |  |  |  | 95.68% |  |  |  | 89.71%
|  | 98% |  |  |  | 88.86% |  |  | 88.95% |  |  |  | 91.09% |  |  |  | 86.24% |  |  |  | 95.43% |  |  | 94.93% |  |  |  | 91% |  |  | 92.75% |  |  |  | 93.36% |  |  |  | 100% |  |  |  |  | 77.47% | 7.885% | 5.932% | 2.142% | 2.005% | 1.893% | 1.123% | 1.549% | 3.064% |  | 100% |  |  |  | 91.37% |  |  |  | 92.51% |  |  |  | 95.68% |  |  |  | 89.71%
|  | 5-year period | Crude Recovery Efficiency | Relative Efficiency (to yr 2010) |  | 5-year period | Gasoline Blendstock Refining Efficiency | Relative Efficiency (to yr 2010) | 5-year period | CA Gasoline Blendstock Refining Efficiency | Relative Efficiency (to yr 2010) |  | 5-year period | Diesel Refinig Efficiency | Relative Efficiency (to yr 2010) |  | 5-year period | Diesel Refinig Efficiency | Relative Efficiency (to yr 2010) |  | 5-year period | Jet Refining Efficiency | Relative Efficiency (to yr 2010) | 5-year period | RFO Refining Efficiency | Relative Efficiency (to yr 2010) |  | 5-year period | LPG Refining Efficiency | Relative Efficiency (to yr 2010) | 5-year period | Coke Refining Efficiency | Relative Efficiency (to yr 2010) |  | 5-year period | Crude Naphtha Refining Efficiency | Relative Efficiency (to yr 2010) |  | 5-year period | Share of Low Sulfur Diesel | Relative Efficiency (to yr 2010) |  | 5-year period | U.S. Domestic | Canada (Oil Sands) | Canada (Conv. Crude) | Mexico | Middle East | Latin America | Africa | Others | Alaska |  | 5-year period | Share of RFG | Relative Efficiency (to yr 2010) |  | 5-year period | Propane Refining Efficiency | Relative Efficiency (to yr 2010) |  | 5-year period | Butane Refining Efficiency | Relative Efficiency (to yr 2010) |  | 5-year period | Asphalt Refining Efficiency | Relative Efficiency (to yr 2010) |  | 5-year period | Propylene Refining Efficiency | Relative Efficiency (to yr 2010)
|  | 1990 | 98% | 100% |  | 1990 | 88.61% | 100% | 1990 | 88.7% | 100% |  | 1990 | 90.89% | 100% |  | 1990 | 85.94% | 100% |  | 1990 | 95.32% | 100% | 1990 | 94.81% | 100% |  | 1990 | 90.8% | 100% | 1990 | 92.58% | 100% |  | 1990 | 93.21% | 100% |  | 1990 | 0% | 0% |  | 1990 | 37.27% | 0% | 13.42% | 7.833% | 11.65% | 12.06% | 14.37% | 3.405% | 2.8% |  | 1990 | 0% | 0% |  | 1990 | 91.37% | 100% |  | 1990 | 92.51% | 100% |  | 1990 | 95.68% | 100% |  | 1990 | 89.71% | 100%
|  | 1995 | 98% | 100% |  | 1995 | 88.61% | 100% | 1995 | 88.7% | 100% |  | 1995 | 90.89% | 100% |  | 1995 | 85.94% | 100% |  | 1995 | 95.32% | 100% | 1995 | 94.81% | 100% |  | 1995 | 90.8% | 100% | 1995 | 92.58% | 100% |  | 1995 | 93.21% | 100% |  | 1995 | 0% | 0% |  | 1995 | 37.27% | 0% | 13.42% | 7.833% | 11.65% | 12.06% | 14.37% | 3.405% | 2.8% |  | 1995 | 15% | 15% |  | 1995 | 91.37% | 100% |  | 1995 | 92.51% | 100% |  | 1995 | 95.68% | 100% |  | 1995 | 89.71% | 100%
|  | 2000 | 98% | 100% |  | 2000 | 88.61% | 100% | 2000 | 88.7% | 100% |  | 2000 | 90.89% | 100% |  | 2000 | 85.94% | 100% |  | 2000 | 95.32% | 100% | 2000 | 94.81% | 100% |  | 2000 | 90.8% | 100% | 2000 | 92.58% | 100% |  | 2000 | 93.21% | 100% |  | 2000 | 0% | 0% |  | 2000 | 37.27% | 2.5% | 10.92% | 7.833% | 11.65% | 12.06% | 14.37% | 3.405% | 2.8% |  | 2000 | 30% | 30% |  | 2000 | 91.37% | 100% |  | 2000 | 92.51% | 100% |  | 2000 | 95.68% | 100% |  | 2000 | 89.71% | 100%
|  | 2005 | 98% | 100% |  | 2005 | 88.61% | 100% | 2005 | 88.7% | 100% |  | 2005 | 90.89% | 100% |  | 2005 | 85.94% | 100% |  | 2005 | 95.32% | 100% | 2005 | 94.81% | 100% |  | 2005 | 90.8% | 100% | 2005 | 92.58% | 100% |  | 2005 | 93.21% | 100% |  | 2005 | 0% | 0% |  | 2005 | 37.27% | 4.8% | 8.619% | 7.833% | 11.65% | 12.06% | 14.37% | 3.405% | 2.8% |  | 2005 | 35% | 35% |  | 2005 | 91.37% | 100% |  | 2005 | 92.51% | 100% |  | 2005 | 95.68% | 100% |  | 2005 | 89.71% | 100%
|  | 2010 | 98% | 100% |  | 2010 | 88.61% | 100% | 2010 | 88.7% | 100% |  | 2010 | 90.89% | 100% |  | 2010 | 85.94% | 100% |  | 2010 | 95.32% | 100% | 2010 | 94.81% | 100% |  | 2010 | 90.8% | 100% | 2010 | 92.58% | 100% |  | 2010 | 93.21% | 100% |  | 2010 | 100% | 100% |  | 2010 | 35.3% | 5.7% | 7.6% | 7.833% | 11.4% | 13.5% | 14.8% | 3.867% | 2.8% |  | 2010 | 100% | 100% |  | 2010 | 91.37% | 100% |  | 2010 | 92.51% | 100% |  | 2010 | 95.68% | 100% |  | 2010 | 89.71% | 100%
|  | 2015 | 98% | 100% |  | 2015 | 88.64% | 100% | 2015 | 88.74% | 100% |  | 2015 | 90.91% | 100% |  | 2015 | 85.98% | 100% |  | 2015 | 95.33% | 100% | 2015 | 94.82% | 100% |  | 2015 | 90.82% | 100% | 2015 | 92.61% | 100% |  | 2015 | 93.23% | 100% |  | 2015 | 100% | 100% |  | 2013 | 49.1% | 9.4% | 7.6% | 5.6% | 13.2% | 9.9% | 4.2% | 1% | 2.8% |  | 2015 | 100% | 100% |  | 2015 | 91.37% | 100% |  | 2015 | 92.51% | 100% |  | 2015 | 95.68% | 100% |  | 2015 | 89.71% | 100%
|  | 2020 | 98% | 100% |  | 2020 | 88.86% | 100.3% | 2020 | 88.95% | 100.3% |  | 2020 | 91.09% | 100.2% |  | 2020 | 86.24% | 100.3% |  | 2020 | 95.43% | 100.1% | 2020 | 94.93% | 100.1% |  | 2020 | 91% | 100.2% | 2020 | 92.75% | 100.2% |  | 2020 | 93.36% | 100.2% |  | 2020 | 100% | 100% |  | 2015 | 56.21% | 10.35% | 9.193% | 3.434% | 8.866% | 9.496% | 1.713% | 0.7443% | 2.8% |  | 2020 | 100% | 100% |  | 2020 | 91.37% | 100% |  | 2020 | 92.51% | 100% |  | 2020 | 95.68% | 100% |  | 2020 | 89.71% | 100%
|  | 2025 | 98% | 100% |  | 2025 | 88.86% | 100.3% | 2025 | 88.95% | 100.3% |  | 2025 | 91.09% | 100.2% |  | 2025 | 86.24% | 100.3% |  | 2025 | 95.43% | 100.1% | 2025 | 94.93% | 100.1% |  | 2025 | 91% | 100.2% | 2025 | 92.75% | 100.2% |  | 2025 | 93.36% | 100.2% |  | 2025 | 100% | 100% |  | 2017 | 57.43% | 10.27% | 10.18% | 2.996% | 8.496% | 6.731% | 3.061% | 0.8325% | 3.056% |  | 2025 | 100% | 100% |  | 2025 | 91.37% | 100% |  | 2025 | 92.51% | 100% |  | 2025 | 95.68% | 100% |  | 2025 | 89.71% | 100%
|  | 2030 | 98% | 100% |  | 2030 | 88.86% | 100.3% | 2030 | 88.95% | 100.3% |  | 2030 | 91.09% | 100.2% |  | 2030 | 86.24% | 100.3% |  | 2030 | 95.43% | 100.1% | 2030 | 94.93% | 100.1% |  | 2030 | 91% | 100.2% | 2030 | 92.75% | 100.2% |  | 2030 | 93.36% | 100.2% |  | 2030 | 100% | 100% |  | 2018 | 64.42% | 7.979% | 8.954% | 3.051% | 6.754% | 5.213% | 2.198% | 1.43% | 2.892% |  | 2030 | 100% | 100% |  | 2030 | 91.37% | 100% |  | 2030 | 92.51% | 100% |  | 2030 | 95.68% | 100% |  | 2030 | 89.71% | 100%
|  | 2035 | 98% | 100% |  | 2035 | 88.86% | 100.3% | 2035 | 88.95% | 100.3% |  | 2035 | 91.09% | 100.2% |  | 2035 | 86.24% | 100.3% |  | 2035 | 95.43% | 100.1% | 2035 | 94.93% | 100.1% |  | 2035 | 91% | 100.2% | 2035 | 92.75% | 100.2% |  | 2035 | 93.36% | 100.2% |  | 2035 | 100% | 100% |  | 2019 | 74.87% | 6.466% | 7.644% | 2.218% | 3.219% | 2.97% | 1.404% | 1.211% | 2.932% |  | 2035 | 100% | 100% |  | 2035 | 91.37% | 100% |  | 2035 | 92.51% | 100% |  | 2035 | 95.68% | 100% |  | 2035 | 89.71% | 100%
|  | 2040 | 98% | 100% |  | 2040 | 88.86% | 100.3% | 2040 | 88.95% | 100.3% |  | 2040 | 91.09% | 100.2% |  | 2040 | 86.24% | 100.3% |  | 2040 | 95.43% | 100.1% | 2040 | 94.93% | 100.1% |  | 2040 | 91% | 100.2% | 2040 | 92.75% | 100.2% |  | 2040 | 93.36% | 100.2% |  | 2040 | 100% | 100% |  | 2020 | 80.21% | 7.194% | 4.895% | 2.206% | 2.353% | 1.953% | 0.5499% | 0.64% | 3.2% |  | 2040 | 100% | 100% |  | 2040 | 91.37% | 100% |  | 2040 | 92.51% | 100% |  | 2040 | 95.68% | 100% |  | 2040 | 89.71% | 100%
|  | 2045 | 98% | 100% |  | 2045 | 88.86% | 100.3% | 2045 | 88.95% | 100.3% |  | 2045 | 91.09% | 100.2% |  | 2045 | 86.24% | 100.3% |  | 2045 | 95.43% | 100.1% | 2045 | 94.93% | 100.1% |  | 2045 | 91% | 100.2% | 2045 | 92.75% | 100.2% |  | 2045 | 93.36% | 100.2% |  | 2045 | 100% | 100% |  | 2021 | 77.47% | 7.885% | 5.932% | 2.142% | 2.005% | 1.893% | 1.123% | 1.549% | 3.064% |  | 2045 | 100% | 100% |  | 2045 | 91.37% | 100% |  | 2045 | 92.51% | 100% |  | 2045 | 95.68% | 100% |  | 2045 | 89.71% | 100%
|  | 2050 | 98% | 100% |  | 2050 | 88.86% | 100.3% | 2050 | 88.95% | 100.3% |  | 2050 | 91.09% | 100.2% |  | 2050 | 86.24% | 100.3% |  | 2050 | 95.43% | 100.1% | 2050 | 94.93% | 100.1% |  | 2050 | 91% | 100.2% | 2050 | 92.75% | 100.2% |  | 2050 | 93.36% | 100.2% |  | 2050 | 100% | 100% |  | 2025 | 76.83% | 8.11% | 6.101% | 2.203% | 2.062% | 1.947% | 1.155% | 1.593% | 2.687% |  | 2050 | 100% | 100% |  | 2050 | 91.37% | 100% |  | 2050 | 92.51% | 100% |  | 2050 | 95.68% | 100% |  | 2050 | 89.71% | 100%
[43 empty] | 2030 | 77.94% | 7.72% | 5.807% | 2.097% | 1.963% | 1.853% | 1.099% | 1.517% | 3.54%
[43 empty] | 2035 | 75.2% | 8.68% | 6.53% | 2.358% | 2.207% | 2.084% | 1.236% | 1.705% | 3.3%
Oil Sands Recovery and Fuel Refining from Oil Sands | [8 empty] | U.S. Domestic Crude Shares |  |  |  |  | Crude Oil Transportation Distance | [28 empty] | 2050 | 76.53% | 8.214% | 6.179% | 2.231% | 2.088% | 1.972% | 1.17% | 1.614% | 4.676%
Fixed (original for 2010) |  | Oil Sand Operation/Product Shares | [6 empty] | U.S. Domestic Crude Shares |  |  |  |  | U.S. Domestic Crude Shares
Interpolated Default or user input |  |  | 5.038% | 39.64% | 49.07% | 6.251% |  |  |  | 9.981% | 8.611% | 81.41% |  |  | 8707.0449 | 1671.8987
|  |  | 5.038% | 39.64% | 49.07% | 6.251% |  |  |  | 9.981% | 8.611% | 81.41% |  |  | 8707.0449 | 1671.8987
|  | 5-year period | Surface Mining + Bitumen | Surface Mining + SCO | In-Situ + Bitumen | In-Situ + SCO |  |  | 5-year period | Bakken | Eagle Ford | Rest |  | 5-year period | Offshore countries | Canada/Mexico
|  | 1995 | 6.33% | 66.17% | 27.5% | 0% |  |  | 2010 | 0% | 0% | 100% |  | 2012 | 8267.849 | 1708
|  | 2000 | 6.33% | 66.17% | 27.5% | 0% |  |  | 2013 | 9.769% | 10.42% | 79.81% |  | 2013 | 9721.1731 | 1708
|  | 2005 | 6.12% | 62.04% | 31.84% | 0% |  |  | 2014 | 10.3% | 12.67% | 77.03% |  | 2014 | 6883.5547 | 1581.1385
|  | 2010 | 3.38% | 57.39% | 34.73% | 4.5% |  |  | 2015 | 14.28% | 17.56% | 68.15% |  | 2015 | 8372.5383 | 1676.6859
|  | 2012 | 5.295% | 41.66% | 47.05% | 5.994% |  |  | 2018 | 10.99% | 11.68% | 77.33% |  | 2017 | 8632.1771 | 1655.712
|  | 2014 | 4.773% | 37.55% | 51.16% | 6.517% |  |  | 2019 | 10.05% | 11.51% | 78.44% |  | 2018 | 8707.0449 | 1671.8987
|  | 2015 | 4.877% | 38.37% | 50.34% | 6.413% |  |  | 2020 | 10.54% | 9.305% | 80.16% |  | 2019 | 8204.1591 | 1671.3675
|  | 2016 | 4.671% | 36.75% | 51.96% | 6.619% |  |  | 2021 | 9.981% | 8.611% | 81.41% |  | 2020 | 8727.1265 | 1683.7573
|  | 2017 | 4.843% | 38.1% | 50.61% | 6.447% |  |  | 2025 | 9.981% | 8.611% | 81.41% |  | 2021 | 8707.0449 | 1671.8987
|  | 2020 | 5.038% | 39.64% | 49.07% | 6.251% |  |  | 2030 | 9.981% | 8.611% | 81.41% |  | 2025 | 8707.0449 | 1671.8987
|  | 2025 | 4.79% | 37.69% | 51.02% | 6.5% |  |  | 2035 | 9.981% | 8.611% | 81.41% |  | 2030 | 8707.0449 | 1671.8987
|  | 2030 | 4.715% | 37.1% | 51.61% | 6.575% |  |  | 2040 | 9.981% | 8.611% | 81.41% |  | 2035 | 8707.0449 | 1671.8987
|  | 2035 | 4.666% | 36.72% | 51.99% | 6.624% |  |  | 2045 | 9.981% | 8.611% | 81.41% |  | 2040 | 8707.0449 | 1671.8987
|  | 2040 | 4.666% | 36.72% | 51.99% | 6.624% |  |  | 2050 | 9.981% | 8.611% | 81.41% |  | 2045 | 8707.0449 | 1671.8987
|  | 2045 | 4.666% | 36.72% | 51.99% | 6.624% | [7 empty] | 2050 | 8707.0449 | 1671.8987
|  | 2050 | 4.666% | 36.72% | 51.99% | 6.624%
Natural Gas Recovery, Processing, Compression, and Liquefaction
|  | 97.2% |  |  |  | 97.2% |  |  | 97.2% |  |  |  | 97.2% |  |  |  | 97.2% |  |  |  | 97.2% |  |  | 97.2% |  |  |  | 93% |  |  | 97% |  |  |  | 91% |  |  |  | 91% |  |  |  | 91%
Fixed (original for 2010) |  | 97.2% |  |  |  | 97.2% |  |  | 97.2% |  |  |  | 97.2% |  |  |  | 97.2% |  |  |  | 97.2% |  |  | 97.2% |  |  |  | 93% |  |  | 97% |  |  |  | 91% |  |  |  | 91% |  |  |  | 91%
Interpolated Default or user input |  | 96.39% |  |  |  | 96.77% |  |  | 96.39% |  |  |  | 96.77% |  |  |  | 97.35% |  |  |  | 97.35% |  |  | 97.35% |  |  |  | 94.58% |  |  | 97.86% |  |  |  | 91.5% |  |  |  | 91.5% |  |  |  | 91.5% |  |  |  | 74.68%
|  | 96.39% |  |  |  | 96.77% |  |  | 96.39% |  |  |  | 96.77% |  |  |  | 97.35% |  |  |  | 97.35% |  |  | 97.35% |  |  |  | 94.58% |  |  | 97.86% |  |  |  | 91.5% |  |  |  | 91.5% |  |  |  | 91.5% |  |  |  | 74.68%
|  | 5-year period | NA NG Recovery Efficiency | Relative Efficiency (to yr 2010) |  | 5-year period | NA Shale Gas Recovery Efficiency | Relative Efficiency (to yr 2010) | 5-year period | NNA NG Recovery Efficiency | Relative Efficiency (to yr 2010) |  | 5-year period | NNA FG Recovery Efficiency | Relative Efficiency (to yr 2010) |  | 5-year period | NA NG Processing Efficiency | Relative Efficiency (to yr 2010) |  | 5-year period | NNA NG Processing Efficiency | Relative Efficiency (to yr 2010) | 5-year period | NNA FG Processing Efficiency | Relative Efficiency (to yr 2010) |  | 5-year period | NG Compression Efficiency at Refueling Station: NG Compressor | Relative Efficiency (to yr 2010) | 5-year period | NG Compression Efficiency at Refueling Station: Electric Compressor | Relative Efficiency (to yr 2010) |  | 5-year period | NA NG Liquefaction Efficiency | Relative Efficiency (to yr 2010) |  | 5-year period | NNA NG Liquefaction Efficiency | Relative Efficiency (to yr 2010) |  | 5-year period | NNA FG Liquefaction Efficiency | Relative Efficiency (to yr 2010) |  | 5-year period | Share of Shale Gas in Natural Gas Supply | Relative Efficiency (to yr 2010)
|  | 1990 | 97.5% | 100% |  | 1990 | 97.62% | 100% | 1990 | 97.5% | 100% |  | 1990 | 97.5% | 100% |  | 1990 | 97.35% | 100% |  | 1990 | 97.35% | 100% | 1990 | 97.35% | 100% |  | 1990 | 94.58% | 100% | 1990 | 97.86% | 100% |  | 1990 | 88.5% | 97.25% |  | 1990 | 88.5% | 97.25% |  | 1990 | 88.5% | 97.25% |  | 1990 | 1.1% | 4.825%
|  | 1995 | 97.5% | 100% |  | 1995 | 97.62% | 100% | 1995 | 97.5% | 100% |  | 1995 | 97.5% | 100% |  | 1995 | 97.35% | 100% |  | 1995 | 97.35% | 100% | 1995 | 97.35% | 100% |  | 1995 | 94.58% | 100% | 1995 | 97.86% | 100% |  | 1995 | 89% | 97.8% |  | 1995 | 89% | 97.8% |  | 1995 | 89% | 97.8% |  | 1995 | 1.4% | 6.14%
|  | 2000 | 97.5% | 100% |  | 2000 | 97.62% | 100% | 2000 | 97.5% | 100% |  | 2000 | 97.5% | 100% |  | 2000 | 97.35% | 100% |  | 2000 | 97.35% | 100% | 2000 | 97.35% | 100% |  | 2000 | 94.58% | 100% | 2000 | 97.86% | 100% |  | 2000 | 90% | 98.9% |  | 2000 | 90% | 98.9% |  | 2000 | 90% | 98.9% |  | 2000 | 2% | 8.772%
|  | 2005 | 97.5% | 100% |  | 2005 | 97.62% | 100% | 2005 | 97.5% | 100% |  | 2005 | 97.5% | 100% |  | 2005 | 97.35% | 100% |  | 2005 | 97.35% | 100% | 2005 | 97.35% | 100% |  | 2005 | 94.58% | 100% | 2005 | 97.86% | 100% |  | 2005 | 90% | 98.9% |  | 2005 | 90% | 98.9% |  | 2005 | 90% | 98.9% |  | 2005 | 4.1% | 17.98%
|  | 2010 | 97.5% | 100% |  | 2010 | 97.62% | 100% | 2010 | 97.5% | 100% |  | 2010 | 97.5% | 100% |  | 2010 | 97.35% | 100% |  | 2010 | 97.35% | 100% | 2010 | 97.35% | 100% |  | 2010 | 94.58% | 100% | 2010 | 97.86% | 100% |  | 2010 | 91% | 100% |  | 2010 | 91% | 100% |  | 2010 | 91% | 100% |  | 2010 | 22.8% | 100%
|  | 2015 | 97.5% | 100% |  | 2015 | 97.62% | 100% | 2015 | 97.5% | 100% |  | 2015 | 97.5% | 100% |  | 2015 | 97.35% | 100% |  | 2015 | 97.35% | 100% | 2015 | 97.35% | 100% |  | 2015 | 94.58% | 100% | 2015 | 97.86% | 100% |  | 2015 | 91% | 100% |  | 2015 | 91% | 100% |  | 2015 | 91% | 100% |  | 2012 | 42.23% | 185.2%
|  | 2020 | 96.39% | 98.86% |  | 2020 | 96.77% | 99.13% | 2020 | 96.39% | 98.86% |  | 2020 | 96.77% | 99.25% |  | 2020 | 97.35% | 100% |  | 2020 | 97.35% | 100% | 2020 | 97.35% | 100% |  | 2020 | 94.58% | 100% | 2020 | 97.86% | 100% |  | 2020 | 91.5% | 100.5% |  | 2020 | 91.5% | 100.5% |  | 2020 | 91.5% | 100.5% |  | 2013 | 46.48% | 203.8%
|  | 2025 | 96.39% | 98.86% |  | 2025 | 96.77% | 99.13% | 2025 | 96.39% | 98.86% |  | 2025 | 96.77% | 99.25% |  | 2025 | 97.35% | 100% |  | 2025 | 97.35% | 100% | 2025 | 97.35% | 100% |  | 2025 | 94.58% | 100% | 2025 | 97.86% | 100% |  | 2025 | 91.5% | 100.5% |  | 2025 | 91.5% | 100.5% |  | 2025 | 91.5% | 100.5% |  | 2014 | 50.22% | 220.2%
|  | 2030 | 96.39% | 98.86% |  | 2030 | 96.77% | 99.13% | 2030 | 96.39% | 98.86% |  | 2030 | 96.77% | 99.25% |  | 2030 | 97.35% | 100% |  | 2030 | 97.35% | 100% | 2030 | 97.35% | 100% |  | 2030 | 94.58% | 100% | 2030 | 97.86% | 100% |  | 2030 | 91.5% | 100.5% |  | 2030 | 91.5% | 100.5% |  | 2030 | 91.5% | 100.5% |  | 2015 | 51.53% | 226%
|  | 2035 | 96.39% | 98.86% |  | 2035 | 96.77% | 99.13% | 2035 | 96.39% | 98.86% |  | 2035 | 96.77% | 99.25% |  | 2035 | 97.35% | 100% |  | 2035 | 97.35% | 100% | 2035 | 97.35% | 100% |  | 2035 | 94.58% | 100% | 2035 | 97.86% | 100% |  | 2035 | 91.5% | 100.5% |  | 2035 | 91.5% | 100.5% |  | 2035 | 91.5% | 100.5% |  | 2020 | 74.68% | 327.5%
|  | 2040 | 96.39% | 98.86% |  | 2040 | 96.77% | 99.13% | 2040 | 96.39% | 98.86% |  | 2040 | 96.77% | 99.25% |  | 2040 | 97.35% | 100% |  | 2040 | 97.35% | 100% | 2040 | 97.35% | 100% |  | 2040 | 94.58% | 100% | 2040 | 97.86% | 100% |  | 2040 | 91.5% | 100.5% |  | 2040 | 91.5% | 100.5% |  | 2040 | 91.5% | 100.5% |  | 2025 | 74.68% | 327.5%
|  | 2045 | 96.39% | 98.86% |  | 2045 | 96.77% | 99.13% | 2045 | 96.39% | 98.86% |  | 2045 | 96.77% | 99.25% |  | 2045 | 97.35% | 100% |  | 2045 | 97.35% | 100% | 2045 | 97.35% | 100% |  | 2045 | 94.58% | 100% | 2045 | 97.86% | 100% |  | 2045 | 91.5% | 100.5% |  | 2045 | 91.5% | 100.5% |  | 2045 | 91.5% | 100.5% |  | 2030 | 74.68% | 327.5%
|  | 2050 | 96.39% | 98.86% |  | 2050 | 96.77% | 99.13% | 2050 | 96.39% | 98.86% |  | 2050 | 96.77% | 99.25% |  | 2050 | 97.35% | 100% |  | 2050 | 97.35% | 100% | 2050 | 97.35% | 100% |  | 2050 | 94.58% | 100% | 2050 | 97.86% | 100% |  | 2050 | 91.5% | 100.5% |  | 2050 | 91.5% | 100.5% |  | 2050 | 91.5% | 100.5% |  | 2035 | 74.68% | 327.5%
[47 empty] | 2040 | 74.68% | 327.5%
[47 empty] | 2045 | 74.68% | 327.5%
[47 empty] | 2050 | 74.68% | 327.5%
Natural Gas to LPG and Methanol
[9 empty] | 67.8% |  |  |  | 64% |  |  |  | 78130 |  |  |  | 6.87 |  |  | 67.5% |  |  |  | 64% |  |  | 78130 |  |  |  | 6.87 |  |  |  | 67.5% |  |  |  | 64% |  |  |  | 78130 |  |  |  | 6.87
Fixed (original for 2010) | [8 empty] | 67.8% |  |  |  | 64% |  |  |  | 78130 |  |  |  | 6.87 |  |  | 67.5% |  |  |  | 64% |  |  | 78130 |  |  |  | 6.87 |  |  |  | 67.5% |  |  |  | 64% |  |  |  | 78130 |  |  |  | 6.87
Interpolated Default or user input |  | 96.5% |  |  |  | 75% |  |  | 71% |  |  |  | 66.53% |  |  |  | 109500 |  |  |  | 6.87 |  |  | 71% |  |  |  | 66.53% |  |  | 109500 |  |  |  | 6.87 |  |  |  | 71% |  |  |  | 66.53% |  |  |  | 109500 |  |  |  | 6.87
|  | 96.5% |  |  |  | 75% |  |  | 71% |  |  |  | 66.53% |  |  |  | 109500 |  |  |  | 6.87 |  |  | 71% |  |  |  | 66.53% |  |  | 109500 |  |  |  | 6.87 |  |  |  | 71% |  |  |  | 66.53% |  |  |  | 109500 |  |  |  | 6.87
|  | 5-year period | LPG Production Efficiency | Relative Efficiency (to yr 2010) |  | 5-year period | Share of NG for Production of LPG between NG and Crude | Relative Efficiency (to yr 2010) | 5-year period | MeOH Production Efficiency: NA NG, without steam/kWh Export | Relative Efficiency (to yr 2010) |  | 5-year period | MeOH Production Efficiency: NA NG, with steam/kWh export | Relative Efficiency (to yr 2010) |  | 5-year period | MeOH Production: NA NG, Steam Credit (Btu/mmBtu of MeOH) | Relative Efficiency (to yr 2010) |  | 5-year period | MeOH Production: NA NG, kWh Credit (kWh/mmBtu of MeOH) | Relative Efficiency (to yr 2010) | 5-year period | MeOH Production Efficiency: NNA NG, no steam/kWh export | Relative Efficiency (to yr 2010) |  | 5-year period | MeOH Production Efficiency: NNA NG, with steam/kWh export | Relative Efficiency (to yr 2010) | 5-year period | MeOH Production: NNA NG, Steam Credit (Btu/mmBtu of MeOH) | Relative Efficiency (to yr 2010) |  | 5-year period | MeOH Production: NNA NG, kWh Credit (kWh/mmBtu of MeOH) | Relative Efficiency (to yr 2010) |  | 5-year period | MeOH Production Efficiency: NNA FG, no steam/kWh export | Relative Efficiency (to yr 2010) |  | 5-year period | MeOH Production Efficiency: NNA FG, with steam/kWh export | Relative Efficiency (to yr 2010) |  | 5-year period | MeOH Production: NNA FG, Steam Credit (Btu/mmBtu of MeOH) | Relative Efficiency (to yr 2010) |  | 5-year period | MeOH Production: NNA FG, kWh Credit (kWh/mmBtu of MeOH) | Relative Efficiency (to yr 2010)
|  | 1990 | 96.5% | 100% |  | 1990 | 50% | 76.92% | 1990 | 65% | 96.3% |  | 1990 | 62% | 96.88% |  | 1990 | 78130 | 100% |  | 1990 | 6.87 | 100% | 1990 | 65% | 96.3% |  | 1990 | 62% | 96.88% | 1990 | 78130 | 100% |  | 1990 | 6.87 | 100% |  | 1990 | 65% | 96.3% |  | 1990 | 62% | 96.88% |  | 1990 | 78130 | 100% |  | 1990 | 6.87 | 100%
|  | 1995 | 96.5% | 100% |  | 1995 | 55% | 84.62% | 1995 | 66% | 97.78% |  | 1995 | 62.5% | 97.66% |  | 1995 | 78130 | 100% |  | 1995 | 6.87 | 100% | 1995 | 66% | 97.78% |  | 1995 | 62.5% | 97.66% | 1995 | 78130 | 100% |  | 1995 | 6.87 | 100% |  | 1995 | 66% | 97.78% |  | 1995 | 62.5% | 97.66% |  | 1995 | 78130 | 100% |  | 1995 | 6.87 | 100%
|  | 2000 | 96.5% | 100% |  | 2000 | 60% | 92.31% | 2000 | 67% | 99.26% |  | 2000 | 63% | 98.44% |  | 2000 | 78130 | 100% |  | 2000 | 6.87 | 100% | 2000 | 67% | 99.26% |  | 2000 | 63% | 98.44% | 2000 | 78130 | 100% |  | 2000 | 6.87 | 100% |  | 2000 | 67% | 99.26% |  | 2000 | 63% | 98.44% |  | 2000 | 78130 | 100% |  | 2000 | 6.87 | 100%
|  | 2005 | 96.5% | 100% |  | 2005 | 60% | 92.31% | 2005 | 67.5% | 100% |  | 2005 | 63.5% | 99.22% |  | 2005 | 78130 | 100% |  | 2005 | 6.87 | 100% | 2005 | 67.5% | 100% |  | 2005 | 63.5% | 99.22% | 2005 | 78130 | 100% |  | 2005 | 6.87 | 100% |  | 2005 | 67.5% | 100% |  | 2005 | 63.5% | 99.22% |  | 2005 | 78130 | 100% |  | 2005 | 6.87 | 100%
|  | 2010 | 96.5% | 100% |  | 2010 | 65% | 100% | 2010 | 67.5% | 100% |  | 2010 | 64% | 100% |  | 2010 | 78130 | 100% |  | 2010 | 6.87 | 100% | 2010 | 67.5% | 100% |  | 2010 | 64% | 100% | 2010 | 78130 | 100% |  | 2010 | 6.87 | 100% |  | 2010 | 67.5% | 100% |  | 2010 | 64% | 100% |  | 2010 | 78130 | 100% |  | 2010 | 6.87 | 100%
|  | 2015 | 96.5% | 100% |  | 2015 | 70% | 107.7% | 2015 | 70% | 103.7% |  | 2015 | 66.53% | 104% |  | 2015 | 109500 | 140.2% |  | 2015 | 6.87 | 100% | 2015 | 70% | 103.7% |  | 2015 | 66.53% | 104% | 2015 | 109500 | 140.2% |  | 2015 | 6.87 | 100% |  | 2015 | 70% | 103.7% |  | 2015 | 66.53% | 104% |  | 2015 | 109500 | 140.2% |  | 2015 | 6.87 | 100%
|  | 2020 | 96.5% | 100% |  | 2020 | 75% | 115.4% | 2020 | 71% | 105.2% |  | 2020 | 66.53% | 104% |  | 2020 | 109500 | 140.2% |  | 2020 | 6.87 | 100% | 2020 | 71% | 105.2% |  | 2020 | 66.53% | 104% | 2020 | 109500 | 140.2% |  | 2020 | 6.87 | 100% |  | 2020 | 71% | 105.2% |  | 2020 | 66.53% | 104% |  | 2020 | 109500 | 140.2% |  | 2020 | 6.87 | 100%
|  | 2025 | 96.5% | 100% |  | 2025 | 75% | 115.4% | 2025 | 71% | 105.2% |  | 2025 | 66.53% | 104% |  | 2025 | 109500 | 140.2% |  | 2025 | 6.87 | 100% | 2025 | 71% | 105.2% |  | 2025 | 66.53% | 104% | 2025 | 109500 | 140.2% |  | 2025 | 6.87 | 100% |  | 2025 | 71% | 105.2% |  | 2025 | 66.53% | 104% |  | 2025 | 109500 | 140.2% |  | 2025 | 6.87 | 100%
|  | 2030 | 96.5% | 100% |  | 2030 | 75% | 115.4% | 2030 | 71% | 105.2% |  | 2030 | 66.53% | 104% |  | 2030 | 109500 | 140.2% |  | 2030 | 6.87 | 100% | 2030 | 71% | 105.2% |  | 2030 | 66.53% | 104% | 2030 | 109500 | 140.2% |  | 2030 | 6.87 | 100% |  | 2030 | 71% | 105.2% |  | 2030 | 66.53% | 104% |  | 2030 | 109500 | 140.2% |  | 2030 | 6.87 | 100%
|  | 2035 | 96.5% | 100% |  | 2035 | 75% | 115.4% | 2035 | 71% | 105.2% |  | 2035 | 66.53% | 104% |  | 2035 | 109500 | 140.2% |  | 2035 | 6.87 | 100% | 2035 | 71% | 105.2% |  | 2035 | 66.53% | 104% | 2035 | 109500 | 140.2% |  | 2035 | 6.87 | 100% |  | 2035 | 71% | 105.2% |  | 2035 | 66.53% | 104% |  | 2035 | 109500 | 140.2% |  | 2035 | 6.87 | 100%
|  | 2040 | 96.5% | 100% |  | 2040 | 75% | 115.4% | 2040 | 71% | 105.2% |  | 2040 | 66.53% | 104% |  | 2040 | 109500 | 140.2% |  | 2040 | 6.87 | 100% | 2040 | 71% | 105.2% |  | 2040 | 66.53% | 104% | 2040 | 109500 | 140.2% |  | 2040 | 6.87 | 100% |  | 2040 | 71% | 105.2% |  | 2040 | 66.53% | 104% |  | 2040 | 109500 | 140.2% |  | 2040 | 6.87 | 100%
|  | 2045 | 96.5% | 100% |  | 2045 | 75% | 115.4% | 2045 | 71% | 105.2% |  | 2045 | 66.53% | 104% |  | 2045 | 109500 | 140.2% |  | 2045 | 6.87 | 100% | 2045 | 71% | 105.2% |  | 2045 | 66.53% | 104% | 2045 | 109500 | 140.2% |  | 2045 | 6.87 | 100% |  | 2045 | 71% | 105.2% |  | 2045 | 66.53% | 104% |  | 2045 | 109500 | 140.2% |  | 2045 | 6.87 | 100%
|  | 2050 | 96.5% | 100% |  | 2050 | 75% | 115.4% | 2050 | 71% | 105.2% |  | 2050 | 66.53% | 104% |  | 2050 | 109500 | 140.2% |  | 2050 | 6.87 | 100% | 2050 | 71% | 105.2% |  | 2050 | 66.53% | 104% | 2050 | 109500 | 140.2% |  | 2050 | 6.87 | 100% |  | 2050 | 71% | 105.2% |  | 2050 | 66.53% | 104% |  | 2050 | 109500 | 140.2% |  | 2050 | 6.87 | 100%
Natural Gas to FT Diesel
|  | 63% |  |  |  | 55% |  |  | 202000 |  |  |  | 17.76 |  |  |  | 63% |  |  |  | 55% |  |  | 202000 |  |  |  | 17.76 |  |  | 63% |  |  |  | 55% |  |  |  | 202000 |  |  |  | 17.76
Fixed (original for 2010) |  | 63% |  |  |  | 55% |  |  | 202000 |  |  |  | 17.76 |  |  |  | 63% |  |  |  | 55% |  |  | 202000 |  |  |  | 17.76 |  |  | 63% |  |  |  | 55% |  |  |  | 202000 |  |  |  | 17.76
Interpolated Default or user input |  | 65% |  |  |  | 61.54% |  |  | 202000 |  |  |  | 4.1598 |  |  |  | 65% |  |  |  | 61.54% |  |  | 202000 |  |  |  | 4.1598 |  |  | 65% |  |  |  | 61.54% |  |  |  | 202000 |  |  |  | 4.1598
|  | 65% |  |  |  | 61.54% |  |  | 202000 |  |  |  | 4.1598 |  |  |  | 65% |  |  |  | 61.54% |  |  | 202000 |  |  |  | 4.1598 |  |  | 65% |  |  |  | 61.54% |  |  |  | 202000 |  |  |  | 4.1598
|  | 5-year period | FTD Production Efficiency: NA NG, no steam/kWh export | Relative Efficiency (to yr 2010) |  | 5-year period | FTD Production Efficiency: NA NG, with steam/kWh export | Relative Efficiency (to yr 2010) | 5-year period | FTD Production: NA NG, Steam Credit (Btu/mmBtu of FTD) | Relative Efficiency (to yr 2010) |  | 5-year period | FTD Production: NA NG, kWh Credit (kWh/mmBtu of FTD) | Relative Efficiency (to yr 2010) |  | 5-year period | FTD Production Efficiency: NNA NG, no steam/kWh export | Relative Efficiency (to yr 2010) |  | 5-year period | FTD Production Efficiency: NNA NG, with steam/kWh export | Relative Efficiency (to yr 2010) | 5-year period | FTD Production: NNA NG, Steam Credit (Btu/mmBtu of FTD) | Relative Efficiency (to yr 2010) |  | 5-year period | FTD Production: NNA NG, kWh Credit (kWh/mmBtu of FTD) | Relative Efficiency (to yr 2010) | 5-year period | FTD Production Efficiency: NNA FG, no steam/kWh export | Relative Efficiency (to yr 2010) |  | 5-year period | FTD Production Efficiency: NNA FG, with steam/kWh export | Relative Efficiency (to yr 2010) |  | 5-year period | FTD Production: NNA FG, Steam Credit (Btu/mmBtu of FTD) | Relative Efficiency (to yr 2010) |  | 5-year period | FTD Production: NNA FG, kWh Credit (kWh/mmBtu of FTD) | Relative Efficiency (to yr 2010)
|  | 1990 | 61% | 96.83% |  | 1990 | 51% | 82.87% | 1990 | 202000 | 100% |  | 1990 | 17.76 | 426.9% |  | 1990 | 61% | 96.83% |  | 1990 | 51% | 82.87% | 1990 | 202000 | 100% |  | 1990 | 17.76 | 426.9% | 1990 | 61% | 96.83% |  | 1990 | 51% | 82.87% |  | 1990 | 202000 | 100% |  | 1990 | 17.76 | 426.9%
|  | 1995 | 61.5% | 97.62% |  | 1995 | 52% | 84.5% | 1995 | 202000 | 100% |  | 1995 | 17.76 | 426.9% |  | 1995 | 61.5% | 97.62% |  | 1995 | 52% | 84.5% | 1995 | 202000 | 100% |  | 1995 | 17.76 | 426.9% | 1995 | 61.5% | 97.62% |  | 1995 | 52% | 84.5% |  | 1995 | 202000 | 100% |  | 1995 | 17.76 | 426.9%
|  | 2000 | 62% | 98.41% |  | 2000 | 53% | 86.12% | 2000 | 202000 | 100% |  | 2000 | 17.76 | 426.9% |  | 2000 | 62% | 98.41% |  | 2000 | 53% | 86.12% | 2000 | 202000 | 100% |  | 2000 | 17.76 | 426.9% | 2000 | 62% | 98.41% |  | 2000 | 53% | 86.12% |  | 2000 | 202000 | 100% |  | 2000 | 17.76 | 426.9%
|  | 2005 | 62.5% | 99.21% |  | 2005 | 54% | 87.75% | 2005 | 202000 | 100% |  | 2005 | 17.76 | 426.9% |  | 2005 | 62.5% | 99.21% |  | 2005 | 54% | 87.75% | 2005 | 202000 | 100% |  | 2005 | 17.76 | 426.9% | 2005 | 62.5% | 99.21% |  | 2005 | 54% | 87.75% |  | 2005 | 202000 | 100% |  | 2005 | 17.76 | 426.9%
|  | 2010 | 63% | 100% |  | 2010 | 61.54% | 100% | 2010 | 202000 | 100% |  | 2010 | 4.1598 | 100% |  | 2010 | 63% | 100% |  | 2010 | 61.54% | 100% | 2010 | 202000 | 100% |  | 2010 | 4.1598 | 100% | 2010 | 63% | 100% |  | 2010 | 61.54% | 100% |  | 2010 | 202000 | 100% |  | 2010 | 4.1598 | 100%
|  | 2015 | 64% | 101.6% |  | 2015 | 61.54% | 100% | 2015 | 202000 | 100% |  | 2015 | 4.1598 | 100% |  | 2015 | 64% | 101.6% |  | 2015 | 61.54% | 100% | 2015 | 202000 | 100% |  | 2015 | 4.1598 | 100% | 2015 | 64% | 101.6% |  | 2015 | 61.54% | 100% |  | 2015 | 202000 | 100% |  | 2015 | 4.1598 | 100%
|  | 2020 | 65% | 103.2% |  | 2020 | 61.54% | 100% | 2020 | 202000 | 100% |  | 2020 | 4.1598 | 100% |  | 2020 | 65% | 103.2% |  | 2020 | 61.54% | 100% | 2020 | 202000 | 100% |  | 2020 | 4.1598 | 100% | 2020 | 65% | 103.2% |  | 2020 | 61.54% | 100% |  | 2020 | 202000 | 100% |  | 2020 | 4.1598 | 100%
|  | 2025 | 65% | 103.2% |  | 2025 | 61.54% | 100% | 2025 | 202000 | 100% |  | 2025 | 4.1598 | 100% |  | 2025 | 65% | 103.2% |  | 2025 | 61.54% | 100% | 2025 | 202000 | 100% |  | 2025 | 4.1598 | 100% | 2025 | 65% | 103.2% |  | 2025 | 61.54% | 100% |  | 2025 | 202000 | 100% |  | 2025 | 4.1598 | 100%
|  | 2030 | 65% | 103.2% |  | 2030 | 61.54% | 100% | 2030 | 202000 | 100% |  | 2030 | 4.1598 | 100% |  | 2030 | 65% | 103.2% |  | 2030 | 61.54% | 100% | 2030 | 202000 | 100% |  | 2030 | 4.1598 | 100% | 2030 | 65% | 103.2% |  | 2030 | 61.54% | 100% |  | 2030 | 202000 | 100% |  | 2030 | 4.1598 | 100%
|  | 2035 | 65% | 103.2% |  | 2035 | 61.54% | 100% | 2035 | 202000 | 100% |  | 2035 | 4.1598 | 100% |  | 2035 | 65% | 103.2% |  | 2035 | 61.54% | 100% | 2035 | 202000 | 100% |  | 2035 | 4.1598 | 100% | 2035 | 65% | 103.2% |  | 2035 | 61.54% | 100% |  | 2035 | 202000 | 100% |  | 2035 | 4.1598 | 100%
|  | 2040 | 65% | 103.2% |  | 2040 | 61.54% | 100% | 2040 | 202000 | 100% |  | 2040 | 4.1598 | 100% |  | 2040 | 65% | 103.2% |  | 2040 | 61.54% | 100% | 2040 | 202000 | 100% |  | 2040 | 4.1598 | 100% | 2040 | 65% | 103.2% |  | 2040 | 61.54% | 100% |  | 2040 | 202000 | 100% |  | 2040 | 4.1598 | 100%
|  | 2045 | 65% | 103.2% |  | 2045 | 61.54% | 100% | 2045 | 202000 | 100% |  | 2045 | 4.1598 | 100% |  | 2045 | 65% | 103.2% |  | 2045 | 61.54% | 100% | 2045 | 202000 | 100% |  | 2045 | 4.1598 | 100% | 2045 | 65% | 103.2% |  | 2045 | 61.54% | 100% |  | 2045 | 202000 | 100% |  | 2045 | 4.1598 | 100%
|  | 2050 | 65% | 103.2% |  | 2050 | 61.54% | 100% | 2050 | 202000 | 100% |  | 2050 | 4.1598 | 100% |  | 2050 | 65% | 103.2% |  | 2050 | 61.54% | 100% | 2050 | 202000 | 100% |  | 2050 | 4.1598 | 100% | 2050 | 65% | 103.2% |  | 2050 | 61.54% | 100% |  | 2050 | 202000 | 100% |  | 2050 | 4.1598 | 100%
Natural Gas to FT Naphtha
|  | 63% |  |  |  | 55% |  |  | 202000 |  |  |  | 17.76 |  |  |  | 63% |  |  |  | 55% |  |  | 202000 |  |  |  | 17.76 |  |  | 63% |  |  |  | 55% |  |  |  | 202000 |  |  |  | 17.76
Fixed (original for 2010) |  | 63% |  |  |  | 55% |  |  | 202000 |  |  |  | 17.76 |  |  |  | 63% |  |  |  | 55% |  |  | 202000 |  |  |  | 17.76 |  |  | 63% |  |  |  | 55% |  |  |  | 202000 |  |  |  | 17.76
Interpolated Default or user input |  | 65% |  |  |  | 58% |  |  | 202000 |  |  |  | 17.76 |  |  |  | 65% |  |  |  | 58% |  |  | 202000 |  |  |  | 17.76 |  |  | 65% |  |  |  | 58% |  |  |  | 202000 |  |  |  | 17.76
|  | 65% |  |  |  | 58% |  |  | 202000 |  |  |  | 17.76 |  |  |  | 65% |  |  |  | 58% |  |  | 202000 |  |  |  | 17.76 |  |  | 65% |  |  |  | 58% |  |  |  | 202000 |  |  |  | 17.76
|  | 5-year period | FTN Production Efficiency: NA NG, no steam/kWh export | Relative Efficiency (to yr 2010) |  | 5-year period | FTN Production Efficiency: NA NG, with steam/kWh export | Relative Efficiency (to yr 2010) | 5-year period | FTN Production: NA NG, Steam Credit (Btu/mmBtu of FTN) | Relative Efficiency (to yr 2010) |  | 5-year period | FTN Production: NA NG, kWh Credit (kWh/mmBtu of FTN) | Relative Efficiency (to yr 2010) |  | 5-year period | FTN Production Efficiency: NNA NG, no steam/kWh export | Relative Efficiency (to yr 2010) |  | 5-year period | FTN Production Efficiency: NNA NG, with steam/kWh export | Relative Efficiency (to yr 2010) | 5-year period | FTN Production: NNA NG, Steam Credit (Btu/mmBtu of FTN) | Relative Efficiency (to yr 2010) |  | 5-year period | FTN Production: NNA NG, kWh Credit (kWh/mmBtu of FTN) | Relative Efficiency (to yr 2010) | 5-year period | FTN Production Efficiency: NNA FG, no steam/kWh export | Relative Efficiency (to yr 2010) |  | 5-year period | FTN Production Efficiency: NNA FG, with steam/kWh export | Relative Efficiency (to yr 2010) |  | 5-year period | FTN Production: NNA FG, Steam Credit (Btu/mmBtu of FTN) | Relative Efficiency (to yr 2010) |  | 5-year period | FTN Production: NNA FG, kWh Credit (kWh/mmBtu of FTN) | Relative Efficiency (to yr 2010)
|  | 1990 | 61% | 96.83% |  | 1990 | 51% | 92.73% | 1990 | 202000 | 100% |  | 1990 | 17.76 | 100% |  | 1990 | 61% | 96.83% |  | 1990 | 51% | 92.73% | 1990 | 202000 | 100% |  | 1990 | 17.76 | 100% | 1990 | 61% | 96.83% |  | 1990 | 51% | 92.73% |  | 1990 | 202000 | 100% |  | 1990 | 17.76 | 100%
|  | 1995 | 61.5% | 97.62% |  | 1995 | 52% | 94.55% | 1995 | 202000 | 100% |  | 1995 | 17.76 | 100% |  | 1995 | 61.5% | 97.62% |  | 1995 | 52% | 94.55% | 1995 | 202000 | 100% |  | 1995 | 17.76 | 100% | 1995 | 61.5% | 97.62% |  | 1995 | 52% | 94.55% |  | 1995 | 202000 | 100% |  | 1995 | 17.76 | 100%
|  | 2000 | 62% | 98.41% |  | 2000 | 53% | 96.36% | 2000 | 202000 | 100% |  | 2000 | 17.76 | 100% |  | 2000 | 62% | 98.41% |  | 2000 | 53% | 96.36% | 2000 | 202000 | 100% |  | 2000 | 17.76 | 100% | 2000 | 62% | 98.41% |  | 2000 | 53% | 96.36% |  | 2000 | 202000 | 100% |  | 2000 | 17.76 | 100%
|  | 2005 | 62.5% | 99.21% |  | 2005 | 54% | 98.18% | 2005 | 202000 | 100% |  | 2005 | 17.76 | 100% |  | 2005 | 62.5% | 99.21% |  | 2005 | 54% | 98.18% | 2005 | 202000 | 100% |  | 2005 | 17.76 | 100% | 2005 | 62.5% | 99.21% |  | 2005 | 54% | 98.18% |  | 2005 | 202000 | 100% |  | 2005 | 17.76 | 100%
|  | 2010 | 63% | 100% |  | 2010 | 55% | 100% | 2010 | 202000 | 100% |  | 2010 | 17.76 | 100% |  | 2010 | 63% | 100% |  | 2010 | 55% | 100% | 2010 | 202000 | 100% |  | 2010 | 17.76 | 100% | 2010 | 63% | 100% |  | 2010 | 55% | 100% |  | 2010 | 202000 | 100% |  | 2010 | 17.76 | 100%
|  | 2015 | 64% | 101.6% |  | 2015 | 57% | 103.6% | 2015 | 202000 | 100% |  | 2015 | 17.76 | 100% |  | 2015 | 64% | 101.6% |  | 2015 | 57% | 103.6% | 2015 | 202000 | 100% |  | 2015 | 17.76 | 100% | 2015 | 64% | 101.6% |  | 2015 | 57% | 103.6% |  | 2015 | 202000 | 100% |  | 2015 | 17.76 | 100%
|  | 2020 | 65% | 103.2% |  | 2020 | 58% | 105.5% | 2020 | 202000 | 100% |  | 2020 | 17.76 | 100% |  | 2020 | 65% | 103.2% |  | 2020 | 58% | 105.5% | 2020 | 202000 | 100% |  | 2020 | 17.76 | 100% | 2020 | 65% | 103.2% |  | 2020 | 58% | 105.5% |  | 2020 | 202000 | 100% |  | 2020 | 17.76 | 100%
|  | 2025 | 65% | 103.2% |  | 2025 | 58% | 105.5% | 2025 | 202000 | 100% |  | 2025 | 17.76 | 100% |  | 2025 | 65% | 103.2% |  | 2025 | 58% | 105.5% | 2025 | 202000 | 100% |  | 2025 | 17.76 | 100% | 2025 | 65% | 103.2% |  | 2025 | 58% | 105.5% |  | 2025 | 202000 | 100% |  | 2025 | 17.76 | 100%
|  | 2030 | 65% | 103.2% |  | 2030 | 58% | 105.5% | 2030 | 202000 | 100% |  | 2030 | 17.76 | 100% |  | 2030 | 65% | 103.2% |  | 2030 | 58% | 105.5% | 2030 | 202000 | 100% |  | 2030 | 17.76 | 100% | 2030 | 65% | 103.2% |  | 2030 | 58% | 105.5% |  | 2030 | 202000 | 100% |  | 2030 | 17.76 | 100%
|  | 2035 | 65% | 103.2% |  | 2035 | 58% | 105.5% | 2035 | 202000 | 100% |  | 2035 | 17.76 | 100% |  | 2035 | 65% | 103.2% |  | 2035 | 58% | 105.5% | 2035 | 202000 | 100% |  | 2035 | 17.76 | 100% | 2035 | 65% | 103.2% |  | 2035 | 58% | 105.5% |  | 2035 | 202000 | 100% |  | 2035 | 17.76 | 100%
|  | 2040 | 65% | 103.2% |  | 2040 | 58% | 105.5% | 2040 | 202000 | 100% |  | 2040 | 17.76 | 100% |  | 2040 | 65% | 103.2% |  | 2040 | 58% | 105.5% | 2040 | 202000 | 100% |  | 2040 | 17.76 | 100% | 2040 | 65% | 103.2% |  | 2040 | 58% | 105.5% |  | 2040 | 202000 | 100% |  | 2040 | 17.76 | 100%
|  | 2045 | 65% | 103.2% |  | 2045 | 58% | 105.5% | 2045 | 202000 | 100% |  | 2045 | 17.76 | 100% |  | 2045 | 65% | 103.2% |  | 2045 | 58% | 105.5% | 2045 | 202000 | 100% |  | 2045 | 17.76 | 100% | 2045 | 65% | 103.2% |  | 2045 | 58% | 105.5% |  | 2045 | 202000 | 100% |  | 2045 | 17.76 | 100%
|  | 2050 | 65% | 103.2% |  | 2050 | 58% | 105.5% | 2050 | 202000 | 100% |  | 2050 | 17.76 | 100% |  | 2050 | 65% | 103.2% |  | 2050 | 58% | 105.5% | 2050 | 202000 | 100% |  | 2050 | 17.76 | 100% | 2050 | 65% | 103.2% |  | 2050 | 58% | 105.5% |  | 2050 | 202000 | 100% |  | 2050 | 17.76 | 100%
Natural Gas to Dimethyl Ether
Interpolated Default or user input |  | 68.71% |  |  |  | 69% |  |  | 44000 |  |  |  | 3.87 |  |  |  | 68.71% |  |  |  | 69% |  |  | 44000 |  |  |  | 3.87 |  |  | 68.71% |  |  |  | 68.5% |  |  |  | 44000 |  |  |  | 3.87 |  |  |  | 46.77% |  |  |  | 46.77%
|  | 68.71% |  |  |  | 69% |  |  | 44000 |  |  |  | 3.87 |  |  |  | 68.71% |  |  |  | 69% |  |  | 44000 |  |  |  | 3.87 |  |  | 68.71% |  |  |  | 68.5% |  |  |  | 44000 |  |  |  | 3.87 |  |  |  | 46.77% |  |  |  | 46.77%
|  | 5-year period | DME Production Efficiency: NA NG, no steam/kWh export, large scale | Relative Efficiency (to yr 2010) |  | 5-year period | DME Production Efficiency: NA NG, with steam/kWh export | Relative Efficiency (to yr 2010) | 5-year period | DME Production: NA NG, Steam Credit (Btu/mmBtu of DME) | Relative Efficiency (to yr 2010) |  | 5-year period | DME Production: NA NG, kWh Credit (kWh/mmBtu of DME) | Relative Efficiency (to yr 2010) |  | 5-year period | DME Production Efficiency: NNA NG, no steam/kWh export, large scale | Relative Efficiency (to yr 2010) |  | 5-year period | DME Production Efficiency: NNA NG, with steam/kWh export | Relative Efficiency (to yr 2010) | 5-year period | DME Production: NNA NG, Steam Credit (Btu/mmBtu of DME) | Relative Efficiency (to yr 2010) |  | 5-year period | DME Production: NNA NG, kWh Credit (kWh/mmBtu of DME) | Relative Efficiency (to yr 2010) | 5-year period | DME Production Efficiency: NNA FG, no steam/kWh export, large scale | Relative Efficiency (to yr 2010) |  | 5-year period | DME Production Efficiency: NNA FG, with steam/kWh export | Relative Efficiency (to yr 2010) |  | 5-year period | DME Production: NNA FG, Steam Credit (Btu/mmBtu of DME) | Relative Efficiency (to yr 2010) |  | 5-year period | DME Production: NNA FG, kWh Credit (kWh/mmBtu of DME) | Relative Efficiency (to yr 2010) |  | 5-year period | DME Production Efficiency: NA NG, no steam/kWh export, small scale | Relative Efficiency (to yr 2010) |  | 5-year period | DME Production Efficiency: NNA NG, no steam/kWh export, small scale | Relative Efficiency (to yr 2010)
|  | 1990 | 68% | 98.97% |  | 1990 | 66% | 97.06% | 1990 | 44000 | 100% |  | 1990 | 3.87 | 100% |  | 1990 | 68% | 98.97% |  | 1990 | 66% | 97.06% | 1990 | 44000 | 100% |  | 1990 | 3.87 | 100% | 1990 | 67.5% | 98.24% |  | 1990 | 65.5% | 97.04% |  | 1990 | 44000 | 100% |  | 1990 | 3.87 | 100% |  | 1990 | 46.77% | 100% |  | 1990 | 46.77% | 100%
|  | 1995 | 68.5% | 99.7% |  | 1995 | 66.5% | 97.79% | 1995 | 44000 | 100% |  | 1995 | 3.87 | 100% |  | 1995 | 68.5% | 99.7% |  | 1995 | 66.5% | 97.79% | 1995 | 44000 | 100% |  | 1995 | 3.87 | 100% | 1995 | 68% | 98.97% |  | 1995 | 66% | 97.78% |  | 1995 | 44000 | 100% |  | 1995 | 3.87 | 100% |  | 1995 | 46.77% | 100% |  | 1995 | 46.77% | 100%
|  | 2000 | 68.71% | 100% |  | 2000 | 67% | 98.53% | 2000 | 44000 | 100% |  | 2000 | 3.87 | 100% |  | 2000 | 68.71% | 100% |  | 2000 | 67% | 98.53% | 2000 | 44000 | 100% |  | 2000 | 3.87 | 100% | 2000 | 68.71% | 100% |  | 2000 | 66.5% | 98.52% |  | 2000 | 44000 | 100% |  | 2000 | 3.87 | 100% |  | 2000 | 46.77% | 100% |  | 2000 | 46.77% | 100%
|  | 2005 | 68.71% | 100% |  | 2005 | 67.5% | 99.26% | 2005 | 44000 | 100% |  | 2005 | 3.87 | 100% |  | 2005 | 68.71% | 100% |  | 2005 | 67.5% | 99.26% | 2005 | 44000 | 100% |  | 2005 | 3.87 | 100% | 2005 | 68.71% | 100% |  | 2005 | 67% | 99.26% |  | 2005 | 44000 | 100% |  | 2005 | 3.87 | 100% |  | 2005 | 46.77% | 100% |  | 2005 | 46.77% | 100%
|  | 2010 | 68.71% | 100% |  | 2010 | 68% | 100% | 2010 | 44000 | 100% |  | 2010 | 3.87 | 100% |  | 2010 | 68.71% | 100% |  | 2010 | 68% | 100% | 2010 | 44000 | 100% |  | 2010 | 3.87 | 100% | 2010 | 68.71% | 100% |  | 2010 | 67.5% | 100% |  | 2010 | 44000 | 100% |  | 2010 | 3.87 | 100% |  | 2010 | 46.77% | 100% |  | 2010 | 46.77% | 100%
|  | 2015 | 68.71% | 100% |  | 2015 | 68.5% | 100.7% | 2015 | 44000 | 100% |  | 2015 | 3.87 | 100% |  | 2015 | 68.71% | 100% |  | 2015 | 68.5% | 100.7% | 2015 | 44000 | 100% |  | 2015 | 3.87 | 100% | 2015 | 68.71% | 100% |  | 2015 | 68% | 100.7% |  | 2015 | 44000 | 100% |  | 2015 | 3.87 | 100% |  | 2015 | 46.77% | 100% |  | 2015 | 46.77% | 100%
|  | 2020 | 68.71% | 100% |  | 2020 | 69% | 101.5% | 2020 | 44000 | 100% |  | 2020 | 3.87 | 100% |  | 2020 | 68.71% | 100% |  | 2020 | 69% | 101.5% | 2020 | 44000 | 100% |  | 2020 | 3.87 | 100% | 2020 | 68.71% | 100% |  | 2020 | 68.5% | 101.5% |  | 2020 | 44000 | 100% |  | 2020 | 3.87 | 100% |  | 2020 | 46.77% | 100% |  | 2020 | 46.77% | 100%
|  | 2025 | 68.71% | 100% |  | 2025 | 69% | 101.5% | 2025 | 44000 | 100% |  | 2025 | 3.87 | 100% |  | 2025 | 68.71% | 100% |  | 2025 | 69% | 101.5% | 2025 | 44000 | 100% |  | 2025 | 3.87 | 100% | 2025 | 68.71% | 100% |  | 2025 | 68.5% | 101.5% |  | 2025 | 44000 | 100% |  | 2025 | 3.87 | 100% |  | 2025 | 46.77% | 100% |  | 2025 | 46.77% | 100%
|  | 2030 | 68.71% | 100% |  | 2030 | 69% | 101.5% | 2030 | 44000 | 100% |  | 2030 | 3.87 | 100% |  | 2030 | 68.71% | 100% |  | 2030 | 69% | 101.5% | 2030 | 44000 | 100% |  | 2030 | 3.87 | 100% | 2030 | 68.71% | 100% |  | 2030 | 68.5% | 101.5% |  | 2030 | 44000 | 100% |  | 2030 | 3.87 | 100% |  | 2030 | 46.77% | 100% |  | 2030 | 46.77% | 100%
|  | 2035 | 68.71% | 100% |  | 2035 | 69% | 101.5% | 2035 | 44000 | 100% |  | 2035 | 3.87 | 100% |  | 2035 | 68.71% | 100% |  | 2035 | 69% | 101.5% | 2035 | 44000 | 100% |  | 2035 | 3.87 | 100% | 2035 | 68.71% | 100% |  | 2035 | 68.5% | 101.5% |  | 2035 | 44000 | 100% |  | 2035 | 3.87 | 100% |  | 2035 | 46.77% | 100% |  | 2035 | 46.77% | 100%
|  | 2040 | 68.71% | 100% |  | 2040 | 69% | 101.5% | 2040 | 44000 | 100% |  | 2040 | 3.87 | 100% |  | 2040 | 68.71% | 100% |  | 2040 | 69% | 101.5% | 2040 | 44000 | 100% |  | 2040 | 3.87 | 100% | 2040 | 68.71% | 100% |  | 2040 | 68.5% | 101.5% |  | 2040 | 44000 | 100% |  | 2040 | 3.87 | 100% |  | 2040 | 46.77% | 100% |  | 2040 | 46.77% | 100%
|  | 2045 | 68.71% | 100% |  | 2045 | 69% | 101.5% | 2045 | 44000 | 100% |  | 2045 | 3.87 | 100% |  | 2045 | 68.71% | 100% |  | 2045 | 69% | 101.5% | 2045 | 44000 | 100% |  | 2045 | 3.87 | 100% | 2045 | 68.71% | 100% |  | 2045 | 68.5% | 101.5% |  | 2045 | 44000 | 100% |  | 2045 | 3.87 | 100% |  | 2045 | 46.77% | 100% |  | 2045 | 46.77% | 100%
|  | 2050 | 68.71% | 100% |  | 2050 | 69% | 101.5% | 2050 | 44000 | 100% |  | 2050 | 3.87 | 100% |  | 2050 | 68.71% | 100% |  | 2050 | 69% | 101.5% | 2050 | 44000 | 100% |  | 2050 | 3.87 | 100% | 2050 | 68.71% | 100% |  | 2050 | 68.5% | 101.5% |  | 2050 | 44000 | 100% |  | 2050 | 3.87 | 100% |  | 2050 | 46.77% | 100% |  | 2050 | 46.77% | 100%
NG to Gaseous Hydrogen at Central Plants
|  | 71.5% |  |  |  | 69.5% |  |  | 145000 |  |  |  | 12.75 |  |  |  | 71.5% |  |  |  | 69.5% |  |  | 145000 |  |  |  | 12.75 |  |  | 71.5% |  |  |  | 69.5% |  |  |  | 145000 |  |  |  | 12.75
Fixed (original for 2010) |  | 71.5% |  |  |  | 69.5% |  |  | 145000 |  |  |  | 12.75 |  |  |  | 71.5% |  |  |  | 69.5% |  |  | 145000 |  |  |  | 12.75 |  |  | 71.5% |  |  |  | 69.5% |  |  |  | 145000 |  |  |  | 12.75
Interpolated Default or user input |  | 81.29% |  |  |  | 71.86% |  |  | 145000 |  |  |  | 14.0053 |  |  |  | 72.1% |  |  |  | 71% |  |  | 145000 |  |  |  | 0 |  |  | 72.1% |  |  |  | 71% |  |  |  | 145000 |  |  |  | 0
|  | 81.29% |  |  |  | 71.86% |  |  | 145000 |  |  |  | 14.0053 |  |  |  | 72.1% |  |  |  | 71% |  |  | 145000 |  |  |  | 0 |  |  | 72.1% |  |  |  | 71% |  |  |  | 145000 |  |  |  | 0
|  | 5-year period | G.H2 Production Efficiency: NA NG, no steam/kWh export | Relative Efficiency (to yr 2010) |  | 5-year period | G.H2 Production Efficiency: NA NG, with steam/kWh export | Relative Efficiency (to yr 2010) | 5-year period | G.H2 Production: NA NG, Steam Credit (Btu/mmBtu of G.H2) | Relative Efficiency (to yr 2010) |  | 5-year period | G.H2 Production: NA NG, kWh Credit (kWh/mmBtu of G.H2) | Relative Efficiency (to yr 2010) |  | 5-year period | G.H2 Production Efficiency: NNA NG, no steam/kWh export | Relative Efficiency (to yr 2010) |  | 5-year period | G.H2 Production Efficiency: NNA NG, with steam/kWh export | Relative Efficiency (to yr 2010) | 5-year period | G.H2 Production: NNA NG, Steam Credit (Btu/mmBtu of G.H2) | Relative Efficiency (to yr 2010) |  | 5-year period | G.H2 Production: NNA NG, kWh Credit (kWh/mmBtu of G.H2) | Relative Efficiency (to yr 2010) | 5-year period | G.H2 Production Efficiency: NNA FG, no steam/kWh export | Relative Efficiency (to yr 2010) |  | 5-year period | G.H2 Production Efficiency: NNA FG, with steam/kWh export | Relative Efficiency (to yr 2010) |  | 5-year period | G.H2 Production: NNA FG, Steam Credit (Btu/mmBtu of G.H2) | Relative Efficiency (to yr 2010) |  | 5-year period | G.H2 Production: NNA FG, kWh Credit (kWh/mmBtu of G.H2) | Relative Efficiency (to yr 2010)
|  | 1990 | 81.29% | 100% |  | 1990 | 71.86% | 100% | 1990 | 145000 | 100% |  | 1990 | 14.0053 | 100% |  | 1990 | 72.03% | 100% |  | 1990 | 66% | 94.96% | 1990 | 145000 | 100% |  | 1990 |  | #DIV/0! | 1990 | 72.03% | 100% |  | 1990 | 66% | 94.96% |  | 1990 | 145000 | 100% |  | 1990 |  | #DIV/0!
|  | 1995 | 81.29% | 100% |  | 1995 | 71.86% | 100% | 1995 | 145000 | 100% |  | 1995 | 14.0053 | 100% |  | 1995 | 72.03% | 100% |  | 1995 | 67% | 96.4% | 1995 | 145000 | 100% |  | 1995 |  | #DIV/0! | 1995 | 72.03% | 100% |  | 1995 | 67% | 96.4% |  | 1995 | 145000 | 100% |  | 1995 |  | #DIV/0!
|  | 2000 | 81.29% | 100% |  | 2000 | 71.86% | 100% | 2000 | 145000 | 100% |  | 2000 | 14.0053 | 100% |  | 2000 | 72.03% | 100% |  | 2000 | 69% | 99.28% | 2000 | 145000 | 100% |  | 2000 |  | #DIV/0! | 2000 | 72.03% | 100% |  | 2000 | 69% | 99.28% |  | 2000 | 145000 | 100% |  | 2000 |  | #DIV/0!
|  | 2005 | 81.29% | 100% |  | 2005 | 71.86% | 100% | 2005 | 145000 | 100% |  | 2005 | 14.0053 | 100% |  | 2005 | 72.03% | 100% |  | 2005 | 69.5% | 100% | 2005 | 145000 | 100% |  | 2005 |  | #DIV/0! | 2005 | 72.03% | 100% |  | 2005 | 69.5% | 100% |  | 2005 | 145000 | 100% |  | 2005 |  | #DIV/0!
|  | 2010 | 81.29% | 100% |  | 2010 | 71.86% | 100% | 2010 | 145000 | 100% |  | 2010 | 14.0053 | 100% |  | 2010 | 72.03% | 100% |  | 2010 | 69.5% | 100% | 2010 | 145000 | 100% |  | 2010 |  | #DIV/0! | 2010 | 72.03% | 100% |  | 2010 | 69.5% | 100% |  | 2010 | 145000 | 100% |  | 2010 |  | #DIV/0!
|  | 2015 | 81.29% | 100% |  | 2015 | 71.86% | 100% | 2015 | 145000 | 100% |  | 2015 | 14.0053 | 100% |  | 2015 | 72.03% | 100% |  | 2015 | 70% | 100.7% | 2015 | 145000 | 100% |  | 2015 |  | #DIV/0! | 2015 | 72.03% | 100% |  | 2015 | 70% | 100.7% |  | 2015 | 145000 | 100% |  | 2015 |  | #DIV/0!
|  | 2020 | 81.29% | 100% |  | 2020 | 71.86% | 100% | 2020 | 145000 | 100% |  | 2020 | 14.0053 | 100% |  | 2020 | 72.1% | 100.1% |  | 2020 | 71% | 102.2% | 2020 | 145000 | 100% |  | 2020 |  | #DIV/0! | 2020 | 72.1% | 100.1% |  | 2020 | 71% | 102.2% |  | 2020 | 145000 | 100% |  | 2020 |  | #DIV/0!
|  | 2025 | 81.29% | 100% |  | 2025 | 71.86% | 100% | 2025 | 145000 | 100% |  | 2025 | 14.0053 | 100% |  | 2025 | 72.1% | 100.1% |  | 2025 | 71% | 102.2% | 2025 | 145000 | 100% |  | 2025 |  | #DIV/0! | 2025 | 72.1% | 100.1% |  | 2025 | 71% | 102.2% |  | 2025 | 145000 | 100% |  | 2025 |  | #DIV/0!
|  | 2030 | 81.29% | 100% |  | 2030 | 71.86% | 100% | 2030 | 145000 | 100% |  | 2030 | 14.0053 | 100% |  | 2030 | 72.1% | 100.1% |  | 2030 | 71% | 102.2% | 2030 | 145000 | 100% |  | 2030 |  | #DIV/0! | 2030 | 72.1% | 100.1% |  | 2030 | 71% | 102.2% |  | 2030 | 145000 | 100% |  | 2030 |  | #DIV/0!
|  | 2035 | 81.29% | 100% |  | 2035 | 71.86% | 100% | 2035 | 145000 | 100% |  | 2035 | 14.0053 | 100% |  | 2035 | 72.1% | 100.1% |  | 2035 | 71% | 102.2% | 2035 | 145000 | 100% |  | 2035 |  | #DIV/0! | 2035 | 72.1% | 100.1% |  | 2035 | 71% | 102.2% |  | 2035 | 145000 | 100% |  | 2035 |  | #DIV/0!
|  | 2040 | 81.29% | 100% |  | 2040 | 71.86% | 100% | 2040 | 145000 | 100% |  | 2040 | 14.0053 | 100% |  | 2040 | 72.1% | 100.1% |  | 2040 | 71% | 102.2% | 2040 | 145000 | 100% |  | 2040 |  | #DIV/0! | 2040 | 72.1% | 100.1% |  | 2040 | 71% | 102.2% |  | 2040 | 145000 | 100% |  | 2040 |  | #DIV/0!
|  | 2045 | 81.29% | 100% |  | 2045 | 71.86% | 100% | 2045 | 145000 | 100% |  | 2045 | 14.0053 | 100% |  | 2045 | 72.1% | 100.1% |  | 2045 | 71% | 102.2% | 2045 | 145000 | 100% |  | 2045 |  | #DIV/0! | 2045 | 72.1% | 100.1% |  | 2045 | 71% | 102.2% |  | 2045 | 145000 | 100% |  | 2045 |  | #DIV/0!
|  | 2050 | 81.29% | 100% |  | 2050 | 71.86% | 100% | 2050 | 145000 | 100% |  | 2050 | 14.0053 | 100% |  | 2050 | 72.1% | 100.1% |  | 2050 | 71% | 102.2% | 2050 | 145000 | 100% |  | 2050 |  | #DIV/0! | 2050 | 72.1% | 100.1% |  | 2050 | 71% | 102.2% |  | 2050 | 145000 | 100% |  | 2050 |  | #DIV/0!
NG to Gaseous Hydrogen Production at Central Plants for Liquid H2 as the Final Product (Liquefaction Energy NOT Included)
|  | 71.5% |  |  |  | 69.5% |  |  | 145000 |  |  |  | 12.75 |  |  |  | 71.5% |  |  |  | 69.5% |  |  | 145000 |  |  |  | 12.75 |  |  | 71.5% |  |  |  | 69.5% |  |  |  | 145000 |  |  |  | 12.75
Fixed (original for 2010) |  | 71.5% |  |  |  | 69.5% |  |  | 145000 |  |  |  | 12.75 |  |  |  | 71.5% |  |  |  | 69.5% |  |  | 145000 |  |  |  | 12.75 |  |  | 71.5% |  |  |  | 69.5% |  |  |  | 145000 |  |  |  | 12.75
Interpolated Default or user input |  | 81.29% |  |  |  | 71.86% |  |  | 145000 |  |  |  | 14.0053 |  |  |  | 72.1% |  |  |  | 71% |  |  | 145000 |  |  |  | 0 |  |  | 72.1% |  |  |  | 71% |  |  |  | 145000 |  |  |  | 0
|  | 81.29% |  |  |  | 71.86% |  |  | 145000 |  |  |  | 14.0053 |  |  |  | 72.1% |  |  |  | 71% |  |  | 145000 |  |  |  | 0 |  |  | 72.1% |  |  |  | 71% |  |  |  | 145000 |  |  |  | 0
|  | 5-year period | (Liquid) H2 Production Efficiency: NA NG, no steam/kWh export | Relative Efficiency (to yr 2010) |  | 5-year period | (Liquid) H2 Production Efficiency: NA NG, with steam/kWh export | Relative Efficiency (to yr 2010) | 5-year period | (Liquid) H2 Production: NA NG, Steam Credit (Btu/mmBtu of G.H2) | Relative Efficiency (to yr 2010) |  | 5-year period | (Liquid) H2 Production: NA NG, kWh Credit (kWh/mmBtu of G.H2) | Relative Efficiency (to yr 2010) |  | 5-year period | (Liquid) H2 Production Efficiency: NNA NG, no steam/kWh export | Relative Efficiency (to yr 2010) |  | 5-year period | (Liquid) H2 Production Efficiency: NNA NG, with steam/kWh export | Relative Efficiency (to yr 2010) | 5-year period | (Liquid) H2 Production: NNA NG, Steam Credit (Btu/mmBtu of G.H2) | Relative Efficiency (to yr 2010) |  | 5-year period | (Liquid) H2 Production: NNA NG, kWh Credit (kWh/mmBtu of G.H2) | Relative Efficiency (to yr 2010) | 5-year period | (Liquid) H2 Production Efficiency: NNA FG, no steam/kWh export | Relative Efficiency (to yr 2010) |  | 5-year period | (Liquid) H2 Production Efficiency: NNA FG, with steam/kWh export | Relative Efficiency (to yr 2010) |  | 5-year period | (Liquid) H2 Production: NNA FG, Steam Credit (Btu/mmBtu of G.H2) | Relative Efficiency (to yr 2010) |  | 5-year period | (Liquid) H2 Production: NNA FG, kWh Credit (kWh/mmBtu of G.H2) | Relative Efficiency (to yr 2010)
|  | 1990 | 81.29% | 100% |  | 1990 | 71.86% | 100% | 1990 | 145000 | 100% |  | 1990 | 14.0053 | 100% |  | 1990 | 72.03% | 100% |  | 1990 | 66% | 94.96% | 1990 | 145000 | 100% |  | 1990 |  | #DIV/0! | 1990 | 72.03% | 100% |  | 1990 | 66% | 94.96% |  | 1990 | 145000 | 100% |  | 1990 |  | #DIV/0!
|  | 1995 | 81.29% | 100% |  | 1995 | 71.86% | 100% | 1995 | 145000 | 100% |  | 1995 | 14.0053 | 100% |  | 1995 | 72.03% | 100% |  | 1995 | 67% | 96.4% | 1995 | 145000 | 100% |  | 1995 |  | #DIV/0! | 1995 | 72.03% | 100% |  | 1995 | 67% | 96.4% |  | 1995 | 145000 | 100% |  | 1995 |  | #DIV/0!
|  | 2000 | 81.29% | 100% |  | 2000 | 71.86% | 100% | 2000 | 145000 | 100% |  | 2000 | 14.0053 | 100% |  | 2000 | 72.03% | 100% |  | 2000 | 69% | 99.28% | 2000 | 145000 | 100% |  | 2000 |  | #DIV/0! | 2000 | 72.03% | 100% |  | 2000 | 69% | 99.28% |  | 2000 | 145000 | 100% |  | 2000 |  | #DIV/0!
|  | 2005 | 81.29% | 100% |  | 2005 | 71.86% | 100% | 2005 | 145000 | 100% |  | 2005 | 14.0053 | 100% |  | 2005 | 72.03% | 100% |  | 2005 | 69.5% | 100% | 2005 | 145000 | 100% |  | 2005 |  | #DIV/0! | 2005 | 72.03% | 100% |  | 2005 | 69.5% | 100% |  | 2005 | 145000 | 100% |  | 2005 |  | #DIV/0!
|  | 2010 | 81.29% | 100% |  | 2010 | 71.86% | 100% | 2010 | 145000 | 100% |  | 2010 | 14.0053 | 100% |  | 2010 | 72.03% | 100% |  | 2010 | 69.5% | 100% | 2010 | 145000 | 100% |  | 2010 |  | #DIV/0! | 2010 | 72.03% | 100% |  | 2010 | 69.5% | 100% |  | 2010 | 145000 | 100% |  | 2010 |  | #DIV/0!
|  | 2015 | 81.29% | 100% |  | 2015 | 71.86% | 100% | 2015 | 145000 | 100% |  | 2015 | 14.0053 | 100% |  | 2015 | 72.03% | 100% |  | 2015 | 70% | 100.7% | 2015 | 145000 | 100% |  | 2015 |  | #DIV/0! | 2015 | 72.03% | 100% |  | 2015 | 70% | 100.7% |  | 2015 | 145000 | 100% |  | 2015 |  | #DIV/0!
|  | 2020 | 81.29% | 100% |  | 2020 | 71.86% | 100% | 2020 | 145000 | 100% |  | 2020 | 14.0053 | 100% |  | 2020 | 72.1% | 100.1% |  | 2020 | 71% | 102.2% | 2020 | 145000 | 100% |  | 2020 |  | #DIV/0! | 2020 | 72.1% | 100.1% |  | 2020 | 71% | 102.2% |  | 2020 | 145000 | 100% |  | 2020 |  | #DIV/0!
|  | 2025 | 81.29% | 100% |  | 2025 | 71.86% | 100% | 2025 | 145000 | 100% |  | 2025 | 14.0053 | 100% |  | 2025 | 72.1% | 100.1% |  | 2025 | 71% | 102.2% | 2025 | 145000 | 100% |  | 2025 |  | #DIV/0! | 2025 | 72.1% | 100.1% |  | 2025 | 71% | 102.2% |  | 2025 | 145000 | 100% |  | 2025 |  | #DIV/0!
|  | 2030 | 81.29% | 100% |  | 2030 | 71.86% | 100% | 2030 | 145000 | 100% |  | 2030 | 14.0053 | 100% |  | 2030 | 72.1% | 100.1% |  | 2030 | 71% | 102.2% | 2030 | 145000 | 100% |  | 2030 |  | #DIV/0! | 2030 | 72.1% | 100.1% |  | 2030 | 71% | 102.2% |  | 2030 | 145000 | 100% |  | 2030 |  | #DIV/0!
|  | 2035 | 81.29% | 100% |  | 2035 | 71.86% | 100% | 2035 | 145000 | 100% |  | 2035 | 14.0053 | 100% |  | 2035 | 72.1% | 100.1% |  | 2035 | 71% | 102.2% | 2035 | 145000 | 100% |  | 2035 |  | #DIV/0! | 2035 | 72.1% | 100.1% |  | 2035 | 71% | 102.2% |  | 2035 | 145000 | 100% |  | 2035 |  | #DIV/0!
|  | 2040 | 81.29% | 100% |  | 2040 | 71.86% | 100% | 2040 | 145000 | 100% |  | 2040 | 14.0053 | 100% |  | 2040 | 72.1% | 100.1% |  | 2040 | 71% | 102.2% | 2040 | 145000 | 100% |  | 2040 |  | #DIV/0! | 2040 | 72.1% | 100.1% |  | 2040 | 71% | 102.2% |  | 2040 | 145000 | 100% |  | 2040 |  | #DIV/0!
|  | 2045 | 81.29% | 100% |  | 2045 | 71.86% | 100% | 2045 | 145000 | 100% |  | 2045 | 14.0053 | 100% |  | 2045 | 72.1% | 100.1% |  | 2045 | 71% | 102.2% | 2045 | 145000 | 100% |  | 2045 |  | #DIV/0! | 2045 | 72.1% | 100.1% |  | 2045 | 71% | 102.2% |  | 2045 | 145000 | 100% |  | 2045 |  | #DIV/0!
|  | 2050 | 81.29% | 100% |  | 2050 | 71.86% | 100% | 2050 | 145000 | 100% |  | 2050 | 14.0053 | 100% |  | 2050 | 72.1% | 100.1% |  | 2050 | 71% | 102.2% | 2050 | 145000 | 100% |  | 2050 |  | #DIV/0! | 2050 | 72.1% | 100.1% |  | 2050 | 71% | 102.2% |  | 2050 | 145000 | 100% |  | 2050 |  | #DIV/0!
Gaseous Hydrogen Production from Other Feedstocks at Central Plants
Fixed (original for 2010)
Interpolated Default or user input |  | 63% |  |  |  | 60% |  |  | 100% |  |  |  | 100% |  |  |  | 56.9% |  |  |  | 56.5% |  |  | 100% |  |  |  | 100% |  |  | 556000 |  |  |  | 0 |  |  |  | 389000 |  |  |  | 34.2 |  |  |  | 83.48% |  |  |  | 76.1% |  |  |  | 91.9% |  |  |  | 91.9%
|  | 63% |  |  |  | 60% |  |  | 100% |  |  |  | 100% |  |  |  | 56.9% |  |  |  | 56.5% |  |  | 100% |  |  |  | 100% |  |  | 556000 |  |  |  | 48.9 |  |  |  | 389000 |  |  |  | 34.2 |  |  |  | 83.48% |  |  |  | 76.1% |  |  |  | 91.9% |  |  |  | 91.9%
|  | 5-year period | Energy Efficiency of Coal Gasification for G.H2 Production: no Steam/kWh Export | Relative Efficiency (to yr 2010) |  | 5-year period | Energy Efficiency of Biomass Gasification for G.H2 Production: no Steam/kWh Export | Relative Efficiency (to yr 2010) | 5-year period | Energy Efficiency of Synthesis for G.H2 Production, Coal, no Steam/kWh Export | Relative Efficiency (to yr 2010) |  | 5-year period | Energy Efficiency of Synthesis for G.H2 Production, Biomass, no Steam/kWh Export | Relative Efficiency (to yr 2010) |  | 5-year period | Energy Efficiency of Coal Gasification for G.H2 Production: Steam/kWh Export | Relative Efficiency (to yr 2010) |  | 5-year period | Energy Efficiency of Biomass Gasification for G.H2 Production: Steam/kWh Export | Relative Efficiency (to yr 2010) | 5-year period | Energy Efficiency of Synthesis for G.H2 Production, Coal, Steam/kWh Export | Relative Efficiency (to yr 2010) |  | 5-year period | Energy Efficiency of Synthesis for G.H2 Production, Biomass, Steam/kWh export | Relative Efficiency (to yr 2010) | 5-year period | Steam Credit for G.H2 Production: Coal as Feedstock, Btu/mmBtu of G.H2 | Relative Efficiency (to yr 2010) |  | 5-year period | Electricity Credit for G.H2 Production: Coal as Feedstock, kWh/mmBtu of G.H2 | Relative Efficiency (to yr 2010) |  | 5-year period | Steam Credit for G.H2 Production: Biomass as Feedstock, Btu/mmBtu of G.H2 | Relative Efficiency (to yr 2010) |  | 5-year period | Electricity Credit for G.H2 Production: Biomass as Feedstock, kWh/mmBtu of G.H2 | Relative Efficiency (to yr 2010) |  | 5-year period | Energy Efficiency of Electrolysis for G.H2 Production: electricity from nuclear HTGR | Relative Efficiency (to yr 2010) |  | 5-year period | G.H2 Production: COG, Scenario 1 | Relative Efficiency (to yr 2010) |  | 5-year period | G.H2 Production: COG, Scenario 2 | Relative Efficiency (to yr 2010) |  | 5-year period | G.H2 Production: COG, Scenario 3 | Relative Efficiency (to yr 2010)
|  | 1990 | 56% | 91.8% |  | 1990 | 45% | 88.24% | 1990 | 100% | 100% |  | 1990 | 100% | 100% |  | 1990 | 51.5% | 96.62% |  | 1990 | 43.5% | 91.58% | 1990 | 100% | 100% |  | 1990 | 100% | 100% | 1990 | 556000 | 100% |  | 1990 | 48.9 | 100% |  | 1990 | 389000 | 100% |  | 1990 | 34.2 | 100% |  | 1990 | 83.48% | 100% |  | 1990 | 76.1% | 100% |  | 1990 | 91.9% | 100% |  | 1990 | 91.9% | 100%
|  | 1995 | 57% | 93.44% |  | 1995 | 45% | 88.24% | 1995 | 100% | 100% |  | 1995 | 100% | 100% |  | 1995 | 51.5% | 96.62% |  | 1995 | 43.5% | 91.58% | 1995 | 100% | 100% |  | 1995 | 100% | 100% | 1995 | 556000 | 100% |  | 1995 | 48.9 | 100% |  | 1995 | 389000 | 100% |  | 1995 | 34.2 | 100% |  | 1995 | 83.48% | 100% |  | 1995 | 76.1% | 100% |  | 1995 | 91.9% | 100% |  | 1995 | 91.9% | 100%
|  | 2000 | 58.5% | 95.9% |  | 2000 | 45% | 88.24% | 2000 | 100% | 100% |  | 2000 | 100% | 100% |  | 2000 | 51.5% | 96.62% |  | 2000 | 43.5% | 91.58% | 2000 | 100% | 100% |  | 2000 | 100% | 100% | 2000 | 556000 | 100% |  | 2000 | 48.9 | 100% |  | 2000 | 389000 | 100% |  | 2000 | 34.2 | 100% |  | 2000 | 83.48% | 100% |  | 2000 | 76.1% | 100% |  | 2000 | 91.9% | 100% |  | 2000 | 91.9% | 100%
|  | 2005 | 60% | 98.36% |  | 2005 | 45% | 88.24% | 2005 | 100% | 100% |  | 2005 | 100% | 100% |  | 2005 | 51.5% | 96.62% |  | 2005 | 43.5% | 91.58% | 2005 | 100% | 100% |  | 2005 | 100% | 100% | 2005 | 556000 | 100% |  | 2005 | 48.9 | 100% |  | 2005 | 389000 | 100% |  | 2005 | 34.2 | 100% |  | 2005 | 83.48% | 100% |  | 2005 | 76.1% | 100% |  | 2005 | 91.9% | 100% |  | 2005 | 91.9% | 100%
|  | 2010 | 61% | 100% |  | 2010 | 51% | 100% | 2010 | 100% | 100% |  | 2010 | 100% | 100% |  | 2010 | 53.3% | 100% |  | 2010 | 47.5% | 100% | 2010 | 100% | 100% |  | 2010 | 100% | 100% | 2010 | 556000 | 100% |  | 2010 | 48.9 | 100% |  | 2010 | 389000 | 100% |  | 2010 | 34.2 | 100% |  | 2010 | 83.48% | 100% |  | 2010 | 76.1% | 100% |  | 2010 | 91.9% | 100% |  | 2010 | 91.9% | 100%
|  | 2015 | 62% | 101.6% |  | 2015 | 57% | 111.8% | 2015 | 100% | 100% |  | 2015 | 100% | 100% |  | 2015 | 55.1% | 103.4% |  | 2015 | 50.5% | 106.3% | 2015 | 100% | 100% |  | 2015 | 100% | 100% | 2015 | 556000 | 100% |  | 2015 | 48.9 | 100% |  | 2015 | 389000 | 100% |  | 2015 | 34.2 | 100% |  | 2015 | 83.48% | 100% |  | 2015 | 76.1% | 100% |  | 2015 | 91.9% | 100% |  | 2015 | 91.9% | 100%
|  | 2020 | 63% | 103.3% |  | 2020 | 60% | 117.6% | 2020 | 100% | 100% |  | 2020 | 100% | 100% |  | 2020 | 56.9% | 106.8% |  | 2020 | 56.5% | 118.9% | 2020 | 100% | 100% |  | 2020 | 100% | 100% | 2020 | 556000 | 100% |  | 2020 | 48.9 | 100% |  | 2020 | 389000 | 100% |  | 2020 | 34.2 | 100% |  | 2020 | 83.48% | 100% |  | 2020 | 76.1% | 100% |  | 2020 | 91.9% | 100% |  | 2020 | 91.9% | 100%
|  | 2025 | 63% | 103.3% |  | 2025 | 60% | 117.6% | 2025 | 100% | 100% |  | 2025 | 100% | 100% |  | 2025 | 56.9% | 106.8% |  | 2025 | 56.5% | 118.9% | 2025 | 100% | 100% |  | 2025 | 100% | 100% | 2025 | 556000 | 100% |  | 2025 | 48.9 | 100% |  | 2025 | 389000 | 100% |  | 2025 | 34.2 | 100% |  | 2025 | 83.48% | 100% |  | 2025 | 76.1% | 100% |  | 2025 | 91.9% | 100% |  | 2025 | 91.9% | 100%
|  | 2030 | 63% | 103.3% |  | 2030 | 60% | 117.6% | 2030 | 100% | 100% |  | 2030 | 100% | 100% |  | 2030 | 56.9% | 106.8% |  | 2030 | 56.5% | 118.9% | 2030 | 100% | 100% |  | 2030 | 100% | 100% | 2030 | 556000 | 100% |  | 2030 | 48.9 | 100% |  | 2030 | 389000 | 100% |  | 2030 | 34.2 | 100% |  | 2030 | 83.48% | 100% |  | 2030 | 76.1% | 100% |  | 2030 | 91.9% | 100% |  | 2030 | 91.9% | 100%
|  | 2035 | 63% | 103.3% |  | 2035 | 60% | 117.6% | 2035 | 100% | 100% |  | 2035 | 100% | 100% |  | 2035 | 56.9% | 106.8% |  | 2035 | 56.5% | 118.9% | 2035 | 100% | 100% |  | 2035 | 100% | 100% | 2035 | 556000 | 100% |  | 2035 | 48.9 | 100% |  | 2035 | 389000 | 100% |  | 2035 | 34.2 | 100% |  | 2035 | 83.48% | 100% |  | 2035 | 76.1% | 100% |  | 2035 | 91.9% | 100% |  | 2035 | 91.9% | 100%
|  | 2040 | 63% | 103.3% |  | 2040 | 60% | 117.6% | 2040 | 100% | 100% |  | 2040 | 100% | 100% |  | 2040 | 56.9% | 106.8% |  | 2040 | 56.5% | 118.9% | 2040 | 100% | 100% |  | 2040 | 100% | 100% | 2040 | 556000 | 100% |  | 2040 | 48.9 | 100% |  | 2040 | 389000 | 100% |  | 2040 | 34.2 | 100% |  | 2040 | 83.48% | 100% |  | 2040 | 76.1% | 100% |  | 2040 | 91.9% | 100% |  | 2040 | 91.9% | 100%
|  | 2045 | 63% | 103.3% |  | 2045 | 60% | 117.6% | 2045 | 100% | 100% |  | 2045 | 100% | 100% |  | 2045 | 56.9% | 106.8% |  | 2045 | 56.5% | 118.9% | 2045 | 100% | 100% |  | 2045 | 100% | 100% | 2045 | 556000 | 100% |  | 2045 | 48.9 | 100% |  | 2045 | 389000 | 100% |  | 2045 | 34.2 | 100% |  | 2045 | 83.48% | 100% |  | 2045 | 76.1% | 100% |  | 2045 | 91.9% | 100% |  | 2045 | 91.9% | 100%
|  | 2050 | 63% | 103.3% |  | 2050 | 60% | 117.6% | 2050 | 100% | 100% |  | 2050 | 100% | 100% |  | 2050 | 56.9% | 106.8% |  | 2050 | 56.5% | 118.9% | 2050 | 100% | 100% |  | 2050 | 100% | 100% | 2050 | 556000 | 100% |  | 2050 | 48.9 | 100% |  | 2050 | 389000 | 100% |  | 2050 | 34.2 | 100% |  | 2050 | 83.48% | 100% |  | 2050 | 76.1% | 100% |  | 2050 | 91.9% | 100% |  | 2050 | 91.9% | 100%
Gaseous Hydrogen Production from Other Feedstocks at Central Plants for Liquid H2 as the Final Product
Fixed (original for 2010)
Interpolated Default or user input |  | 63% |  |  |  | 60% |  |  | 100% |  |  |  | 100% |  |  |  | 56.9% |  |  |  | 56.5% |  |  | 100% |  |  |  | 100% |  |  | 556000 |  |  |  | 0 |  |  |  | 389000 |  |  |  | 34.2 |  |  |  | 83.48% |  |  |  | 76.1% |  |  |  | 91.9% |  |  |  | 91.9%
|  | 63% |  |  |  | 60% |  |  | 100% |  |  |  | 100% |  |  |  | 56.9% |  |  |  | 56.5% |  |  | 100% |  |  |  | 100% |  |  | 556000 |  |  |  | 48.9 |  |  |  | 389000 |  |  |  | 34.2 |  |  |  | 83.48% |  |  |  | 76.1% |  |  |  | 91.9% |  |  |  | 91.9%
|  | 5-year period | Energy Efficiency of Coal Gasification for (Liquid) H2 Production: no Steam/kWh Export | Relative Efficiency (to yr 2010) |  | 5-year period | Energy Efficiency of Biomass Gasification for (Liquid) H2 Production: no Steam/kWh Export | Relative Efficiency (to yr 2010) | 5-year period | Energy Efficiency of Synthesis for (Liquid) H2 Production, Coal, no Steam/kWh Export | Relative Efficiency (to yr 2010) |  | 5-year period | Energy Efficiency of Synthesis for (Liquid) H2 Production, Biomass, no Steam/kWh Export | Relative Efficiency (to yr 2010) |  | 5-year period | Energy Efficiency of Coal Gasification for (Liquid) H2 Production: Steam/kWh Export | Relative Efficiency (to yr 2010) |  | 5-year period | Energy Efficiency of Biomass Gasification for (Liquid) H2 Production: Steam/kWh Export | Relative Efficiency (to yr 2010) | 5-year period | Energy Efficiency of Synthesis for (Liquid) H2 Production, Coal, Steam/kWh Export | Relative Efficiency (to yr 2010) |  | 5-year period | Energy Efficiency of Synthesis for (Liquid) H2 Production, Biomass, Steam/kWh export | Relative Efficiency (to yr 2010) | 5-year period | Steam Credit for (Liquid) H2 Production: Coal as Feedstock, Btu/mmBtu of (Liquid) H2 | Relative Efficiency (to yr 2010) |  | 5-year period | Electricity Credit for (Liquid) H2 Production: Coal as Feedstock, kWh/mmBtu of (Liquid) H2 | Relative Efficiency (to yr 2010) |  | 5-year period | Steam Credit for (Liquid) H2 Production: Biomass as Feedstock, Btu/mmBtu of (Liquid) H2 | Relative Efficiency (to yr 2010) |  | 5-year period | Electricity Credit for (Liquid) H2 Production: Biomass as Feedstock, kWh/mmBtu of (Liquid) H2 | Relative Efficiency (to yr 2010) |  | 5-year period | Energy Efficiency of Electrolysis for (Liquid) H2 Production: electricity from nuclear HTGR | Relative Efficiency (to yr 2010) |  | 5-year period | (Liquid) H2 Production: COG, Scenario 1 | Relative Efficiency (to yr 2010) |  | 5-year period | (Liquid) H2 Production: COG, Scenario 2 | Relative Efficiency (to yr 2010) |  | 5-year period | (Liquid) H2 Production: COG, Scenario 3 | Relative Efficiency (to yr 2010)
|  | 1990 | 56% | 91.8% |  | 1990 | 45% | 88.24% | 1990 | 100% | 100% |  | 1990 | 100% | 100% |  | 1990 | 51.5% | 96.62% |  | 1990 | 43.5% | 91.58% | 1990 | 100% | 100% |  | 1990 | 100% | 100% | 1990 | 556000 | 100% |  | 1990 | 48.9 | 100% |  | 1990 | 389000 | 100% |  | 1990 | 34.2 | 100% |  | 1990 | 83.48% | 100% |  | 1990 | 76.1% | 100% |  | 1990 | 91.9% | 100% |  | 1990 | 91.9% | 100%
|  | 1995 | 57% | 93.44% |  | 1995 | 45% | 88.24% | 1995 | 100% | 100% |  | 1995 | 100% | 100% |  | 1995 | 51.5% | 96.62% |  | 1995 | 43.5% | 91.58% | 1995 | 100% | 100% |  | 1995 | 100% | 100% | 1995 | 556000 | 100% |  | 1995 | 48.9 | 100% |  | 1995 | 389000 | 100% |  | 1995 | 34.2 | 100% |  | 1995 | 83.48% | 100% |  | 1995 | 76.1% | 100% |  | 1995 | 91.9% | 100% |  | 1995 | 91.9% | 100%
|  | 2000 | 58.5% | 95.9% |  | 2000 | 45% | 88.24% | 2000 | 100% | 100% |  | 2000 | 100% | 100% |  | 2000 | 51.5% | 96.62% |  | 2000 | 43.5% | 91.58% | 2000 | 100% | 100% |  | 2000 | 100% | 100% | 2000 | 556000 | 100% |  | 2000 | 48.9 | 100% |  | 2000 | 389000 | 100% |  | 2000 | 34.2 | 100% |  | 2000 | 83.48% | 100% |  | 2000 | 76.1% | 100% |  | 2000 | 91.9% | 100% |  | 2000 | 91.9% | 100%
|  | 2005 | 60% | 98.36% |  | 2005 | 45% | 88.24% | 2005 | 100% | 100% |  | 2005 | 100% | 100% |  | 2005 | 51.5% | 96.62% |  | 2005 | 43.5% | 91.58% | 2005 | 100% | 100% |  | 2005 | 100% | 100% | 2005 | 556000 | 100% |  | 2005 | 48.9 | 100% |  | 2005 | 389000 | 100% |  | 2005 | 34.2 | 100% |  | 2005 | 83.48% | 100% |  | 2005 | 76.1% | 100% |  | 2005 | 91.9% | 100% |  | 2005 | 91.9% | 100%
|  | 2010 | 61% | 100% |  | 2010 | 51% | 100% | 2010 | 100% | 100% |  | 2010 | 100% | 100% |  | 2010 | 53.3% | 100% |  | 2010 | 47.5% | 100% | 2010 | 100% | 100% |  | 2010 | 100% | 100% | 2010 | 556000 | 100% |  | 2010 | 48.9 | 100% |  | 2010 | 389000 | 100% |  | 2010 | 34.2 | 100% |  | 2010 | 83.48% | 100% |  | 2010 | 76.1% | 100% |  | 2010 | 91.9% | 100% |  | 2010 | 91.9% | 100%
|  | 2015 | 62% | 101.6% |  | 2015 | 57% | 111.8% | 2015 | 100% | 100% |  | 2015 | 100% | 100% |  | 2015 | 55.1% | 103.4% |  | 2015 | 50.5% | 106.3% | 2015 | 100% | 100% |  | 2015 | 100% | 100% | 2015 | 556000 | 100% |  | 2015 | 48.9 | 100% |  | 2015 | 389000 | 100% |  | 2015 | 34.2 | 100% |  | 2015 | 83.48% | 100% |  | 2015 | 76.1% | 100% |  | 2015 | 91.9% | 100% |  | 2015 | 91.9% | 100%
|  | 2020 | 63% | 103.3% |  | 2020 | 60% | 117.6% | 2020 | 100% | 100% |  | 2020 | 100% | 100% |  | 2020 | 56.9% | 106.8% |  | 2020 | 56.5% | 118.9% | 2020 | 100% | 100% |  | 2020 | 100% | 100% | 2020 | 556000 | 100% |  | 2020 | 48.9 | 100% |  | 2020 | 389000 | 100% |  | 2020 | 34.2 | 100% |  | 2020 | 83.48% | 100% |  | 2020 | 76.1% | 100% |  | 2020 | 91.9% | 100% |  | 2020 | 91.9% | 100%
|  | 2025 | 63% | 103.3% |  | 2025 | 60% | 117.6% | 2025 | 100% | 100% |  | 2025 | 100% | 100% |  | 2025 | 56.9% | 106.8% |  | 2025 | 56.5% | 118.9% | 2025 | 100% | 100% |  | 2025 | 100% | 100% | 2025 | 556000 | 100% |  | 2025 | 48.9 | 100% |  | 2025 | 389000 | 100% |  | 2025 | 34.2 | 100% |  | 2025 | 83.48% | 100% |  | 2025 | 76.1% | 100% |  | 2025 | 91.9% | 100% |  | 2025 | 91.9% | 100%
|  | 2030 | 63% | 103.3% |  | 2030 | 60% | 117.6% | 2030 | 100% | 100% |  | 2030 | 100% | 100% |  | 2030 | 56.9% | 106.8% |  | 2030 | 56.5% | 118.9% | 2030 | 100% | 100% |  | 2030 | 100% | 100% | 2030 | 556000 | 100% |  | 2030 | 48.9 | 100% |  | 2030 | 389000 | 100% |  | 2030 | 34.2 | 100% |  | 2030 | 83.48% | 100% |  | 2030 | 76.1% | 100% |  | 2030 | 91.9% | 100% |  | 2030 | 91.9% | 100%
|  | 2035 | 63% | 103.3% |  | 2035 | 60% | 117.6% | 2035 | 100% | 100% |  | 2035 | 100% | 100% |  | 2035 | 56.9% | 106.8% |  | 2035 | 56.5% | 118.9% | 2035 | 100% | 100% |  | 2035 | 100% | 100% | 2035 | 556000 | 100% |  | 2035 | 48.9 | 100% |  | 2035 | 389000 | 100% |  | 2035 | 34.2 | 100% |  | 2035 | 83.48% | 100% |  | 2035 | 76.1% | 100% |  | 2035 | 91.9% | 100% |  | 2035 | 91.9% | 100%
|  | 2040 | 63% | 103.3% |  | 2040 | 60% | 117.6% | 2040 | 100% | 100% |  | 2040 | 100% | 100% |  | 2040 | 56.9% | 106.8% |  | 2040 | 56.5% | 118.9% | 2040 | 100% | 100% |  | 2040 | 100% | 100% | 2040 | 556000 | 100% |  | 2040 | 48.9 | 100% |  | 2040 | 389000 | 100% |  | 2040 | 34.2 | 100% |  | 2040 | 83.48% | 100% |  | 2040 | 76.1% | 100% |  | 2040 | 91.9% | 100% |  | 2040 | 91.9% | 100%
|  | 2045 | 63% | 103.3% |  | 2045 | 60% | 117.6% | 2045 | 100% | 100% |  | 2045 | 100% | 100% |  | 2045 | 56.9% | 106.8% |  | 2045 | 56.5% | 118.9% | 2045 | 100% | 100% |  | 2045 | 100% | 100% | 2045 | 556000 | 100% |  | 2045 | 48.9 | 100% |  | 2045 | 389000 | 100% |  | 2045 | 34.2 | 100% |  | 2045 | 83.48% | 100% |  | 2045 | 76.1% | 100% |  | 2045 | 91.9% | 100% |  | 2045 | 91.9% | 100%
|  | 2050 | 63% | 103.3% |  | 2050 | 60% | 117.6% | 2050 | 100% | 100% |  | 2050 | 100% | 100% |  | 2050 | 56.9% | 106.8% |  | 2050 | 56.5% | 118.9% | 2050 | 100% | 100% |  | 2050 | 100% | 100% | 2050 | 556000 | 100% |  | 2050 | 48.9 | 100% |  | 2050 | 389000 | 100% |  | 2050 | 34.2 | 100% |  | 2050 | 83.48% | 100% |  | 2050 | 76.1% | 100% |  | 2050 | 91.9% | 100% |  | 2050 | 91.9% | 100%
Electricity Use for CO2 Capture in Central H2 Plants
Fixed (original for 2010)
Interpolated Default or user input |  | 357 |  |  |  | 357 |  |  | 357 |  |  |  | 357 |  |  |  | 357 |  |  |  | 357
|  | 357 |  |  |  | 357 |  |  | 357 |  |  |  | 357 |  |  |  | 357 |  |  |  | 357
|  | 5-year period | NG Central G.H2 Plant: kWh/ton C | Relative Efficiency (to yr 2010) |  | 5-year period | Coal Central G.H2 Plant: kWh/ton C | Relative Efficiency (to yr 2010) | 5-year period | Biomass Central G.H2 Plant: kWh/ton C | Relative Efficiency (to yr 2010) |  | 5-year period | NG Central L.H2 Plant: kWh/ton C | Relative Efficiency (to yr 2010) |  | 5-year period | Coal Central L.H2 Plant: kWh/ton C | Relative Efficiency (to yr 2010) |  | 5-year period | Biomass Central L.H2 Plant: kWh/ton C | Relative Efficiency (to yr 2010)
|  | 1990 | 357 | 100% |  | 1990 | 357 | 100% | 1990 | 357 | 100% |  | 1990 | 357 | 100% |  | 1990 | 357 | 100% |  | 1990 | 357 | 100%
|  | 1995 | 357 | 100% |  | 1995 | 357 | 100% | 1995 | 357 | 100% |  | 1995 | 357 | 100% |  | 1995 | 357 | 100% |  | 1995 | 357 | 100%
|  | 2000 | 357 | 100% |  | 2000 | 357 | 100% | 2000 | 357 | 100% |  | 2000 | 357 | 100% |  | 2000 | 357 | 100% |  | 2000 | 357 | 100%
|  | 2005 | 357 | 100% |  | 2005 | 357 | 100% | 2005 | 357 | 100% |  | 2005 | 357 | 100% |  | 2005 | 357 | 100% |  | 2005 | 357 | 100%
|  | 2010 | 357 | 100% |  | 2010 | 357 | 100% | 2010 | 357 | 100% |  | 2010 | 357 | 100% |  | 2010 | 357 | 100% |  | 2010 | 357 | 100%
|  | 2015 | 357 | 100% |  | 2015 | 357 | 100% | 2015 | 357 | 100% |  | 2015 | 357 | 100% |  | 2015 | 357 | 100% |  | 2015 | 357 | 100%
|  | 2020 | 357 | 100% |  | 2020 | 357 | 100% | 2020 | 357 | 100% |  | 2020 | 357 | 100% |  | 2020 | 357 | 100% |  | 2020 | 357 | 100%
|  | 2025 | 357 | 100% |  | 2025 | 357 | 100% | 2025 | 357 | 100% |  | 2025 | 357 | 100% |  | 2025 | 357 | 100% |  | 2025 | 357 | 100%
|  | 2030 | 357 | 100% |  | 2030 | 357 | 100% | 2030 | 357 | 100% |  | 2030 | 357 | 100% |  | 2030 | 357 | 100% |  | 2030 | 357 | 100%
|  | 2035 | 357 | 100% |  | 2035 | 357 | 100% | 2035 | 357 | 100% |  | 2035 | 357 | 100% |  | 2035 | 357 | 100% |  | 2035 | 357 | 100%
|  | 2040 | 357 | 100% |  | 2040 | 357 | 100% | 2040 | 357 | 100% |  | 2040 | 357 | 100% |  | 2040 | 357 | 100% |  | 2040 | 357 | 100%
|  | 2045 | 357 | 100% |  | 2045 | 357 | 100% | 2045 | 357 | 100% |  | 2045 | 357 | 100% |  | 2045 | 357 | 100% |  | 2045 | 357 | 100%
|  | 2050 | 357 | 100% |  | 2050 | 357 | 100% | 2050 | 357 | 100% |  | 2050 | 357 | 100% |  | 2050 | 357 | 100% |  | 2050 | 357 | 100%
NG, EtOH, and MeOH to Gaseous Hydrogen at Stations, Electrolysis H2 at Stations, G.H2 Compression At Stations
|  | 67% |  |  |  | 67% |  |  | 67% |  |  |  | 71.5% | [10 empty] | 92.5% |  |  |  | 94% |  |  | 94% |  |  |  | 71.5% |  |  |  | 71.5%
Fixed (original for 2010) |  | 67% |  |  |  | 67% |  |  | 67% |  |  |  | 71.5% | [10 empty] | 92.5% |  |  |  | 94% |  |  | 94% |  |  |  | 71.5% |  |  |  | 71.5%
Interpolated Default or user input |  | 71.4% |  |  |  | 71.4% |  |  | 71.4% |  |  |  | 59.7% |  |  |  | 72% |  |  |  | 72.9% |  |  | 90.52% |  |  |  | 90.52% |  |  | 90.52% |  |  |  | 60.05% |  |  |  | 79.2%
|  | 71.4% |  |  |  | 71.4% |  |  | 71.4% |  |  |  | 59.7% |  |  |  | 72% |  |  |  | 72.9% |  |  | 90.52% |  |  |  | 90.52% |  |  | 90.52% |  |  |  | 60.05% |  |  |  | 79.2%
|  | 5-year period | G.H2 Production Efficiency: NA NG | Relative Efficiency (to yr 2010) |  | 5-year period | G.H2 Production Efficiency: NNA NG | Relative Efficiency (to yr 2010) | 5-year period | G.H2 Production Efficiency: NNA FG | Relative Efficiency (to yr 2010) |  | 5-year period | G.H2 Production Efficiency: Electrolysis | Relative Efficiency (to yr 2010) |  | 5-year period | G.H2 Production Efficiency: Station, EtOH | Relative Efficiency (to yr 2010) |  | 5-year period | G.H2 Production Efficiency: Station, MeOH | Relative Efficiency (to yr 2010) | 5-year period | G.H2 Compression Efficiency: Central G.H2, Electric Compressor | Relative Efficiency (to yr 2010) |  | 5-year period | G.H2 Compression Efficiency: Station G.H2, Electric Compressor | Relative Efficiency (to yr 2010) | 5-year period | G.H2 Compression Efficiency: Station G.H2 with Electrolysis, Electric Compressor | Relative Efficiency (to yr 2010) |  | 5-year period | G.H2 Production Efficiency: PEM Electrolysis | Relative Efficiency (to yr 2010) |  | 5-year period | G.H2 Production Efficiency: SOEC Electrolysis | Relative Efficiency (to yr 2010)
|  | 1990 | 66.5% | 93.14% |  | 1990 | 66.5% | 93.14% | 1990 | 66.5% | 93.14% |  | 1990 | 66.8% | 100% |  | 1990 | 67.1% | 100% |  | 1990 | 72.9% | 100% | 1990 | 90.52% | 100% |  | 1990 | 90.52% | 100% | 1990 | 90.52% | 100% |  | 1990 | 60.05% | 100% |  | 1990 | 79.2% | 100%
|  | 1995 | 67.5% | 94.54% |  | 1995 | 67.5% | 94.54% | 1995 | 67.5% | 94.54% |  | 1995 | 66.8% | 100% |  | 1995 | 67.1% | 100% |  | 1995 | 72.9% | 100% | 1995 | 90.52% | 100% |  | 1995 | 90.52% | 100% | 1995 | 90.52% | 100% |  | 1995 | 60.05% | 100% |  | 1995 | 79.2% | 100%
|  | 2000 | 69.5% | 97.34% |  | 2000 | 69.5% | 97.34% | 2000 | 69.5% | 97.34% |  | 2000 | 66.8% | 100% |  | 2000 | 67.1% | 100% |  | 2000 | 72.9% | 100% | 2000 | 90.52% | 100% |  | 2000 | 90.52% | 100% | 2000 | 90.52% | 100% |  | 2000 | 60.05% | 100% |  | 2000 | 79.2% | 100%
|  | 2005 | 70% | 98.04% |  | 2005 | 70% | 98.04% | 2005 | 70% | 98.04% |  | 2005 | 66.8% | 100% |  | 2005 | 67.1% | 100% |  | 2005 | 72.9% | 100% | 2005 | 90.52% | 100% |  | 2005 | 90.52% | 100% | 2005 | 90.52% | 100% |  | 2005 | 60.05% | 100% |  | 2005 | 79.2% | 100%
|  | 2010 | 71.4% | 100% |  | 2010 | 71.4% | 100% | 2010 | 71.4% | 100% |  | 2010 | 66.8% | 100% |  | 2010 | 67.1% | 100% |  | 2010 | 72.9% | 100% | 2010 | 90.52% | 100% |  | 2010 | 90.52% | 100% | 2010 | 90.52% | 100% |  | 2010 | 60.05% | 100% |  | 2010 | 79.2% | 100%
|  | 2015 | 71.4% | 100% |  | 2015 | 71.4% | 100% | 2015 | 71.4% | 100% |  | 2015 | 66.8% | 100% |  | 2015 | 67.1% | 100% |  | 2015 | 72.9% | 100% | 2015 | 90.52% | 100% |  | 2015 | 90.52% | 100% | 2015 | 90.52% | 100% |  | 2015 | 60.05% | 100% |  | 2015 | 79.2% | 100%
|  | 2020 | 71.4% | 100% |  | 2020 | 71.4% | 100% | 2020 | 71.4% | 100% |  | 2020 | 59.7% | 89.37% |  | 2020 | 72% | 107.3% |  | 2020 | 72.9% | 100% | 2020 | 90.52% | 100% |  | 2020 | 90.52% | 100% | 2020 | 90.52% | 100% |  | 2020 | 60.05% | 100% |  | 2020 | 79.2% | 100%
|  | 2025 | 71.4% | 100% |  | 2025 | 71.4% | 100% | 2025 | 71.4% | 100% |  | 2025 | 64.8% | 97.01% |  | 2025 | 72% | 107.3% |  | 2025 | 72.9% | 100% | 2025 | 90.52% | 100% |  | 2025 | 90.52% | 100% | 2025 | 90.52% | 100% |  | 2025 | 64.97% | 108.2% |  | 2025 | 84.46% | 106.6%
|  | 2030 | 71.4% | 100% |  | 2030 | 71.4% | 100% | 2030 | 71.4% | 100% |  | 2030 | 64.8% | 97.01% |  | 2030 | 72% | 107.3% |  | 2030 | 72.9% | 100% | 2030 | 90.52% | 100% |  | 2030 | 90.52% | 100% | 2030 | 90.52% | 100% |  | 2030 | 64.97% | 108.2% |  | 2030 | 84.46% | 106.6%
|  | 2035 | 71.4% | 100% |  | 2035 | 71.4% | 100% | 2035 | 71.4% | 100% |  | 2035 | 64.8% | 97.01% |  | 2035 | 72% | 107.3% |  | 2035 | 72.9% | 100% | 2035 | 90.52% | 100% |  | 2035 | 90.52% | 100% | 2035 | 90.52% | 100% |  | 2035 | 64.97% | 108.2% |  | 2035 | 84.46% | 106.6%
|  | 2040 | 71.4% | 100% |  | 2040 | 71.4% | 100% | 2040 | 71.4% | 100% |  | 2040 | 64.8% | 97.01% |  | 2040 | 72% | 107.3% |  | 2040 | 72.9% | 100% | 2040 | 90.52% | 100% |  | 2040 | 90.52% | 100% | 2040 | 90.52% | 100% |  | 2040 | 64.97% | 108.2% |  | 2040 | 84.46% | 106.6%
|  | 2045 | 71.4% | 100% |  | 2045 | 71.4% | 100% | 2045 | 71.4% | 100% |  | 2045 | 64.8% | 97.01% |  | 2045 | 72% | 107.3% |  | 2045 | 72.9% | 100% | 2045 | 90.52% | 100% |  | 2045 | 90.52% | 100% | 2045 | 90.52% | 100% |  | 2045 | 64.97% | 108.2% |  | 2045 | 84.46% | 106.6%
|  | 2050 | 71.4% | 100% |  | 2050 | 71.4% | 100% | 2050 | 71.4% | 100% |  | 2050 | 64.8% | 97.01% |  | 2050 | 72% | 107.3% |  | 2050 | 72.9% | 100% | 2050 | 90.52% | 100% |  | 2050 | 90.52% | 100% | 2050 | 90.52% | 100% |  | 2050 | 64.97% | 108.2% |  | 2050 | 84.46% | 106.6%
NG, EtOH, and MeOH to Gaseous Hydrogen and Electrolysis H2 at Stations for Liquid H2 as the Final Product
|  | 67% |  |  |  | 67% |  |  | 67% |  |  |  | 71.5% | [10 empty] | 71.5% |  |  |  | 71.5%
Fixed (original for 2010) |  | 67% |  |  |  | 67% |  |  | 67% |  |  |  | 71.5% | [10 empty] | 71.5% |  |  |  | 71.5%
Interpolated Default or user input |  | 71.4% |  |  |  | 71.4% |  |  | 71.4% |  |  |  | 59.7% |  |  |  | 72% |  |  |  | 72.9% |  |  | 60.05% |  |  |  | 79.2%
|  | 71.4% |  |  |  | 71.4% |  |  | 71.4% |  |  |  | 59.7% |  |  |  | 72% |  |  |  | 72.9% |  |  | 60.05% |  |  |  | 79.2%
|  | 5-year period | (Liquid) H2 Production Efficiency: NA NG | Relative Efficiency (to yr 2010) |  | 5-year period | (Liquid) H2 Production Efficiency: NNA NG | Relative Efficiency (to yr 2010) | 5-year period | (Liquid) H2 Production Efficiency: NNA FG | Relative Efficiency (to yr 2010) |  | 5-year period | (Liquid) H2 Production Efficiency: Electrolysis | Relative Efficiency (to yr 2010) |  | 5-year period | (Liquid) H2 Production Efficiency: Station, EtOH | Relative Efficiency (to yr 2010) |  | 5-year period | (Liquid) H2 Production Efficiency: Station, MeOH | Relative Efficiency (to yr 2010) | 5-year period | (Liquid) H2 Production Efficiency: PEM Electrolysis | Relative Efficiency (to yr 2010) |  | 5-year period | (Liquid) H2 Production Efficiency: SOEC Electrolysis | Relative Efficiency (to yr 2010)
|  | 1990 | 66.5% | 93.14% |  | 1990 | 66.5% | 93.14% | 1990 | 66.5% | 93.14% |  | 1990 | 66.8% | 100% |  | 1990 | 67.1% | 100% |  | 1990 | 72.9% | 100% | 1990 | 60.05% | 100% |  | 1990 | 79.2% | 100%
|  | 1995 | 67.5% | 94.54% |  | 1995 | 67.5% | 94.54% | 1995 | 67.5% | 94.54% |  | 1995 | 66.8% | 100% |  | 1995 | 67.1% | 100% |  | 1995 | 72.9% | 100% | 1995 | 60.05% | 100% |  | 1995 | 79.2% | 100%
|  | 2000 | 69.5% | 97.34% |  | 2000 | 69.5% | 97.34% | 2000 | 69.5% | 97.34% |  | 2000 | 66.8% | 100% |  | 2000 | 67.1% | 100% |  | 2000 | 72.9% | 100% | 2000 | 60.05% | 100% |  | 2000 | 79.2% | 100%
|  | 2005 | 70% | 98.04% |  | 2005 | 70% | 98.04% | 2005 | 70% | 98.04% |  | 2005 | 66.8% | 100% |  | 2005 | 67.1% | 100% |  | 2005 | 72.9% | 100% | 2005 | 60.05% | 100% |  | 2005 | 79.2% | 100%
|  | 2010 | 71.4% | 100% |  | 2010 | 71.4% | 100% | 2010 | 71.4% | 100% |  | 2010 | 66.8% | 100% |  | 2010 | 67.1% | 100% |  | 2010 | 72.9% | 100% | 2010 | 60.05% | 100% |  | 2010 | 79.2% | 100%
|  | 2015 | 71.4% | 100% |  | 2015 | 71.4% | 100% | 2015 | 71.4% | 100% |  | 2015 | 66.8% | 100% |  | 2015 | 67.1% | 100% |  | 2015 | 72.9% | 100% | 2015 | 60.05% | 100% |  | 2015 | 79.2% | 100%
|  | 2020 | 71.4% | 100% |  | 2020 | 71.4% | 100% | 2020 | 71.4% | 100% |  | 2020 | 59.7% | 89.37% |  | 2020 | 72% | 107.3% |  | 2020 | 72.9% | 100% | 2020 | 60.05% | 100% |  | 2020 | 79.2% | 100%
|  | 2025 | 71.4% | 100% |  | 2025 | 71.4% | 100% | 2025 | 71.4% | 100% |  | 2025 | 64.8% | 97.01% |  | 2025 | 72% | 107.3% |  | 2025 | 72.9% | 100% | 2025 | 64.97% | 108.2% |  | 2025 | 84.46% | 106.6%
|  | 2030 | 71.4% | 100% |  | 2030 | 71.4% | 100% | 2030 | 71.4% | 100% |  | 2030 | 64.8% | 97.01% |  | 2030 | 72% | 107.3% |  | 2030 | 72.9% | 100% | 2030 | 64.97% | 108.2% |  | 2030 | 84.46% | 106.6%
|  | 2035 | 71.4% | 100% |  | 2035 | 71.4% | 100% | 2035 | 71.4% | 100% |  | 2035 | 64.8% | 97.01% |  | 2035 | 72% | 107.3% |  | 2035 | 72.9% | 100% | 2035 | 64.97% | 108.2% |  | 2035 | 84.46% | 106.6%
|  | 2040 | 71.4% | 100% |  | 2040 | 71.4% | 100% | 2040 | 71.4% | 100% |  | 2040 | 64.8% | 97.01% |  | 2040 | 72% | 107.3% |  | 2040 | 72.9% | 100% | 2040 | 64.97% | 108.2% |  | 2040 | 84.46% | 106.6%
|  | 2045 | 71.4% | 100% |  | 2045 | 71.4% | 100% | 2045 | 71.4% | 100% |  | 2045 | 64.8% | 97.01% |  | 2045 | 72% | 107.3% |  | 2045 | 72.9% | 100% | 2045 | 64.97% | 108.2% |  | 2045 | 84.46% | 106.6%
|  | 2050 | 71.4% | 100% |  | 2050 | 71.4% | 100% | 2050 | 71.4% | 100% |  | 2050 | 64.8% | 97.01% |  | 2050 | 72% | 107.3% |  | 2050 | 72.9% | 100% | 2050 | 64.97% | 108.2% |  | 2050 | 84.46% | 106.6%
Hydrogen Liquefaction
|  | 71% |  |  |  | 71% |  |  | 71% | [25 empty] | 66% |  |  |  | 66% |  |  |  | 66%
Fixed (original for 2010) |  | 71% |  |  |  | 71% |  |  | 71% | [25 empty] | 66% |  |  |  | 66% |  |  |  | 66%
Interpolated Default or user input |  | 75% |  |  |  | 75% |  |  | 75% |  |  |  | 75% |  |  |  | 75% |  |  |  | 75% |  |  | 75% |  |  |  | 75% |  |  | 75% |  |  |  | 70% |  |  |  | 70% |  |  |  | 70% |  |  |  | 70% |  |  |  | 70% |  |  |  | 70%
|  | 75% |  |  |  | 75% |  |  | 75% |  |  |  | 75% |  |  |  | 75% |  |  |  | 75% |  |  | 75% |  |  |  | 75% |  |  | 75% |  |  |  | 70% |  |  |  | 70% |  |  |  | 70% |  |  |  | 70% |  |  |  | 70% |  |  |  | 70%
|  | 5-year period | H2 Liquefaction Efficiency: Central Plant, NA NG | Relative Efficiency (to yr 2010) |  | 5-year period | H2 Liquefaction Efficiency: Central Plant, NNA NG | Relative Efficiency (to yr 2010) | 5-year period | H2 Liquefaction Efficiency: Central Plant, NNA FG | Relative Efficiency (to yr 2010) |  | 5-year period | H2 Liquefaction Efficiency: Central Plant, Coal | Relative Efficiency (to yr 2010) |  | 5-year period | H2 Liquefaction Efficiency: Central Plant, Biomass | Relative Efficiency (to yr 2010) |  | 5-year period | H2 Liquefaction Efficiency: Central Plants, Nuclear Electrolysis | Relative Efficiency (to yr 2010) | 5-year period | H2 Liquefaction Efficiency (Central, solar energy) | Relative Efficiency (to yr 2010) |  | 5-year period | H2 Liquefaction Efficiency: Central Plant, nuclear TCWC | Relative Efficiency (to yr 2010) | 5-year period | H2 Liquefaction Efficiency: Central Plant, Coke oven gas | Relative Efficiency (to yr 2010) |  | 5-year period | H2 Liquefaction Efficiency: Station H2, NA NG | Relative Efficiency (to yr 2010) |  | 5-year period | H2 Liquefaction Efficiency: Station H2, NNA NG | Relative Efficiency (to yr 2010) |  | 5-year period | H2 Liquefaction Efficiency: Station H2, NNA FG | Relative Efficiency (to yr 2010) |  | 5-year period | H2 Liquefaction Efficiency: Station H2, Electrolysis | Relative Efficiency (to yr 2010) |  | 5-year period | H2 Liquefaction Efficiency: Station H2, EtOH | Relative Efficiency (to yr 2010) |  | 5-year period | H2 Liquefaction Efficiency: Station H2, MeOH) | Relative Efficiency (to yr 2010)
|  | 1990 | 69% | 97.18% |  | 1990 | 69% | 97.18% | 1990 | 69% | 97.18% |  | 1990 | 69% | 97.18% |  | 1990 | 69% | 97.18% |  | 1990 | 69% | 97.18% | 1990 | 69% | 97.18% |  | 1990 | 69% | 97.18% | 1990 | 69% | 97.18% |  | 1990 | 64% | 94.12% |  | 1990 | 64% | 94.12% |  | 1990 | 64% | 94.12% |  | 1990 | 64% | 94.12% |  | 1990 | 64% | 94.12% |  | 1990 | 64% | 94.12%
|  | 1995 | 69.5% | 97.89% |  | 1995 | 69.5% | 97.89% | 1995 | 69.5% | 97.89% |  | 1995 | 69.5% | 97.89% |  | 1995 | 69.5% | 97.89% |  | 1995 | 69.5% | 97.89% | 1995 | 69.5% | 97.89% |  | 1995 | 69.5% | 97.89% | 1995 | 69.5% | 97.89% |  | 1995 | 65% | 95.59% |  | 1995 | 65% | 95.59% |  | 1995 | 65% | 95.59% |  | 1995 | 65% | 95.59% |  | 1995 | 65% | 95.59% |  | 1995 | 65% | 95.59%
|  | 2000 | 70% | 98.59% |  | 2000 | 70% | 98.59% | 2000 | 70% | 98.59% |  | 2000 | 70% | 98.59% |  | 2000 | 70% | 98.59% |  | 2000 | 70% | 98.59% | 2000 | 70% | 98.59% |  | 2000 | 70% | 98.59% | 2000 | 70% | 98.59% |  | 2000 | 66% | 97.06% |  | 2000 | 66% | 97.06% |  | 2000 | 66% | 97.06% |  | 2000 | 66% | 97.06% |  | 2000 | 66% | 97.06% |  | 2000 | 66% | 97.06%
|  | 2005 | 70.5% | 99.3% |  | 2005 | 70.5% | 99.3% | 2005 | 70.5% | 99.3% |  | 2005 | 70.5% | 99.3% |  | 2005 | 70.5% | 99.3% |  | 2005 | 70.5% | 99.3% | 2005 | 70.5% | 99.3% |  | 2005 | 70.5% | 99.3% | 2005 | 70.5% | 99.3% |  | 2005 | 67% | 98.53% |  | 2005 | 67% | 98.53% |  | 2005 | 67% | 98.53% |  | 2005 | 67% | 98.53% |  | 2005 | 67% | 98.53% |  | 2005 | 67% | 98.53%
|  | 2010 | 71% | 100% |  | 2010 | 71% | 100% | 2010 | 71% | 100% |  | 2010 | 71% | 100% |  | 2010 | 71% | 100% |  | 2010 | 71% | 100% | 2010 | 71% | 100% |  | 2010 | 71% | 100% | 2010 | 71% | 100% |  | 2010 | 68% | 100% |  | 2010 | 68% | 100% |  | 2010 | 68% | 100% |  | 2010 | 68% | 100% |  | 2010 | 68% | 100% |  | 2010 | 68% | 100%
|  | 2015 | 73% | 102.8% |  | 2015 | 73% | 102.8% | 2015 | 73% | 102.8% |  | 2015 | 73% | 102.8% |  | 2015 | 73% | 102.8% |  | 2015 | 73% | 102.8% | 2015 | 73% | 102.8% |  | 2015 | 73% | 102.8% | 2015 | 73% | 102.8% |  | 2015 | 69% | 101.5% |  | 2015 | 69% | 101.5% |  | 2015 | 69% | 101.5% |  | 2015 | 69% | 101.5% |  | 2015 | 69% | 101.5% |  | 2015 | 69% | 101.5%
|  | 2020 | 75% | 105.6% |  | 2020 | 75% | 105.6% | 2020 | 75% | 105.6% |  | 2020 | 75% | 105.6% |  | 2020 | 75% | 105.6% |  | 2020 | 75% | 105.6% | 2020 | 75% | 105.6% |  | 2020 | 75% | 105.6% | 2020 | 75% | 105.6% |  | 2020 | 70% | 102.9% |  | 2020 | 70% | 102.9% |  | 2020 | 70% | 102.9% |  | 2020 | 70% | 102.9% |  | 2020 | 70% | 102.9% |  | 2020 | 70% | 102.9%
|  | 2025 | 75% | 105.6% |  | 2025 | 75% | 105.6% | 2025 | 75% | 105.6% |  | 2025 | 75% | 105.6% |  | 2025 | 75% | 105.6% |  | 2025 | 75% | 105.6% | 2025 | 75% | 105.6% |  | 2025 | 75% | 105.6% | 2025 | 75% | 105.6% |  | 2025 | 70% | 102.9% |  | 2025 | 70% | 102.9% |  | 2025 | 70% | 102.9% |  | 2025 | 70% | 102.9% |  | 2025 | 70% | 102.9% |  | 2025 | 70% | 102.9%
|  | 2030 | 75% | 105.6% |  | 2030 | 75% | 105.6% | 2030 | 75% | 105.6% |  | 2030 | 75% | 105.6% |  | 2030 | 75% | 105.6% |  | 2030 | 75% | 105.6% | 2030 | 75% | 105.6% |  | 2030 | 75% | 105.6% | 2030 | 75% | 105.6% |  | 2030 | 70% | 102.9% |  | 2030 | 70% | 102.9% |  | 2030 | 70% | 102.9% |  | 2030 | 70% | 102.9% |  | 2030 | 70% | 102.9% |  | 2030 | 70% | 102.9%
|  | 2035 | 75% | 105.6% |  | 2035 | 75% | 105.6% | 2035 | 75% | 105.6% |  | 2035 | 75% | 105.6% |  | 2035 | 75% | 105.6% |  | 2035 | 75% | 105.6% | 2035 | 75% | 105.6% |  | 2035 | 75% | 105.6% | 2035 | 75% | 105.6% |  | 2035 | 70% | 102.9% |  | 2035 | 70% | 102.9% |  | 2035 | 70% | 102.9% |  | 2035 | 70% | 102.9% |  | 2035 | 70% | 102.9% |  | 2035 | 70% | 102.9%
|  | 2040 | 75% | 105.6% |  | 2040 | 75% | 105.6% | 2040 | 75% | 105.6% |  | 2040 | 75% | 105.6% |  | 2040 | 75% | 105.6% |  | 2040 | 75% | 105.6% | 2040 | 75% | 105.6% |  | 2040 | 75% | 105.6% | 2040 | 75% | 105.6% |  | 2040 | 70% | 102.9% |  | 2040 | 70% | 102.9% |  | 2040 | 70% | 102.9% |  | 2040 | 70% | 102.9% |  | 2040 | 70% | 102.9% |  | 2040 | 70% | 102.9%
|  | 2045 | 75% | 105.6% |  | 2045 | 75% | 105.6% | 2045 | 75% | 105.6% |  | 2045 | 75% | 105.6% |  | 2045 | 75% | 105.6% |  | 2045 | 75% | 105.6% | 2045 | 75% | 105.6% |  | 2045 | 75% | 105.6% | 2045 | 75% | 105.6% |  | 2045 | 70% | 102.9% |  | 2045 | 70% | 102.9% |  | 2045 | 70% | 102.9% |  | 2045 | 70% | 102.9% |  | 2045 | 70% | 102.9% |  | 2045 | 70% | 102.9%
|  | 2050 | 75% | 105.6% |  | 2050 | 75% | 105.6% | 2050 | 75% | 105.6% |  | 2050 | 75% | 105.6% |  | 2050 | 75% | 105.6% |  | 2050 | 75% | 105.6% | 2050 | 75% | 105.6% |  | 2050 | 75% | 105.6% | 2050 | 75% | 105.6% |  | 2050 | 70% | 102.9% |  | 2050 | 70% | 102.9% |  | 2050 | 70% | 102.9% |  | 2050 | 70% | 102.9% |  | 2050 | 70% | 102.9% |  | 2050 | 70% | 102.9%
Shares of Gaseous Hydrogen Production Options
Fixed (original for 2010)
Interpolated Default or user input
|  | 100% |  |  |  | 100% |  |  | 0% |  |  |  | 0% |  |  |  | 0% |  |  |  | 0% |  |  | 0% |  |  |  | 0% |  |  | 100% |  |  |  | 0% |  |  |  | 0% |  |  |  | 0% |  |  |  | 0% |  |  |  | 0% |  |  |  | 0% |  |  |  | 0%
|  | 100% |  |  |  | 100% |  |  | 0% |  |  |  | 0% |  |  |  | 0% |  |  |  | 0% |  |  | 0% |  |  |  | 0% |  |  | 100% |  |  |  | 0% |  |  |  | 0% |  |  |  | 0% |  |  |  | 0% |  |  |  | 0% |  |  |  | 0% |  |  |  | 0%
|  | 5-year period | Share of Central G.H2 Production Between Central and Station Production | Relative Efficiency (to yr 2010) |  | 5-year period | Share of G.H2 Feedstock in Central Plants: NG | Relative Efficiency (to yr 2010) | 5-year period | Share of G.H2 Feedstock in Central Plants: Solar PV | Relative Efficiency (to yr 2010) |  | 5-year period | Share of G.H2 Feedstock in Central Plants: Nuclear TCWC | Relative Efficiency (to yr 2010) |  | 5-year period | Share of G.H2 Feedstock in Central Plants: Electrolysis (Nuclear HTGR) | Relative Efficiency (to yr 2010) |  | 5-year period | Share of G.H2 Feedstock in Central Plants: Coal | Relative Efficiency (to yr 2010) | 5-year period | Share of G.H2 Feedstock in Central Plants: Biomass | Relative Efficiency (to yr 2010) |  | 5-year period | Share of G.H2 Feedstock in Central Plants: Coke Oven Gas | Relative Efficiency (to yr 2010) | 5-year period | Share of G.H2 Feedstock at Refueling Stations: NG | Relative Efficiency (to yr 2010) |  | 5-year period | Share of G.H2 Feedstock at Refueling Stations: Electrolysis | Relative Efficiency (to yr 2010) |  | 5-year period | Share of G.H2 Feedstock at Refueling Stations: EtOH | Relative Efficiency (to yr 2010) |  | 5-year period | Share of G.H2 Feedstock in Central Plants: Integrated Fermentation | Relative Efficiency (to yr 2010) |  | 5-year period | Share of G.H2 Feedstock in Central Plants: High Temperature Electrolysis with SOEC | Relative Efficiency (to yr 2010) |  | 5-year period | Share of G.H2 Feedstock at Refueling Stations: BDL reforming | Relative Efficiency (to yr 2010) |  | 5-year period | Share of G.H2 Feedstock at Central Plants: Byproduct from Chlorine Plants | Relative Efficiency (to yr 2010) |  | 5-year period | Share of G.H2 Feedstock at Central NGL Steam Crackers | Relative Efficiency (to yr 2010)
|  | 1990 | 100% |  |  | 1990 | 100% |  | 1990 | 0% |  |  | 1990 | 0% |  |  | 1990 | 0% |  |  | 1990 | 0% |  | 1990 | 0% |  |  | 1990 | 0% |  | 1990 | 100% |  |  | 1990 | 0% |  |  | 1990 | 0% |  |  | 1990 | 0% |  |  | 1990 | 0% |  |  | 1990 | 0% |  |  | 1990 | 0% |  |  | 1990 | 0%
|  | 1995 | 100% |  |  | 1995 | 100% |  | 1995 | 0% |  |  | 1995 | 0% |  |  | 1995 | 0% |  |  | 1995 | 0% |  | 1995 | 0% |  |  | 1995 | 0% |  | 1995 | 100% |  |  | 1995 | 0% |  |  | 1995 | 0% |  |  | 1995 | 0% |  |  | 1995 | 0% |  |  | 1995 | 0% |  |  | 1995 | 0% |  |  | 1995 | 0%
|  | 2000 | 100% |  |  | 2000 | 100% |  | 2000 | 0% |  |  | 2000 | 0% |  |  | 2000 | 0% |  |  | 2000 | 0% |  | 2000 | 0% |  |  | 2000 | 0% |  | 2000 | 100% |  |  | 2000 | 0% |  |  | 2000 | 0% |  |  | 2000 | 0% |  |  | 2000 | 0% |  |  | 2000 | 0% |  |  | 2000 | 0% |  |  | 2000 | 0%
|  | 2005 | 100% |  |  | 2005 | 100% |  | 2005 | 0% |  |  | 2005 | 0% |  |  | 2005 | 0% |  |  | 2005 | 0% |  | 2005 | 0% |  |  | 2005 | 0% |  | 2005 | 100% |  |  | 2005 | 0% |  |  | 2005 | 0% |  |  | 2005 | 0% |  |  | 2005 | 0% |  |  | 2005 | 0% |  |  | 2005 | 0% |  |  | 2005 | 0%
|  | 2010 | 100% |  |  | 2010 | 100% |  | 2010 | 0% |  |  | 2010 | 0% |  |  | 2010 | 0% |  |  | 2010 | 0% |  | 2010 | 0% |  |  | 2010 | 0% |  | 2010 | 100% |  |  | 2010 | 0% |  |  | 2010 | 0% |  |  | 2010 | 0% |  |  | 2010 | 0% |  |  | 2010 | 0% |  |  | 2010 | 0% |  |  | 2010 | 0%
|  | 2015 | 100% |  |  | 2015 | 100% |  | 2015 | 0% |  |  | 2015 | 0% |  |  | 2015 | 0% |  |  | 2015 | 0% |  | 2015 | 0% |  |  | 2015 | 0% |  | 2015 | 100% |  |  | 2015 | 0% |  |  | 2015 | 0% |  |  | 2015 | 0% |  |  | 2015 | 0% |  |  | 2015 | 0% |  |  | 2015 | 0% |  |  | 2015 | 0%
|  | 2020 | 100% |  |  | 2020 | 100% |  | 2020 | 0% |  |  | 2020 | 0% |  |  | 2020 | 0% |  |  | 2020 | 0% |  | 2020 | 0% |  |  | 2020 | 0% |  | 2020 | 100% |  |  | 2020 | 0% |  |  | 2020 | 0% |  |  | 2020 | 0% |  |  | 2020 | 0% |  |  | 2020 | 0% |  |  | 2020 | 0% |  |  | 2020 | 0%
|  | 2025 | 100% |  |  | 2025 | 100% |  | 2025 | 0% |  |  | 2025 | 0% |  |  | 2025 | 0% |  |  | 2025 | 0% |  | 2025 | 0% |  |  | 2025 | 0% |  | 2025 | 100% |  |  | 2025 | 0% |  |  | 2025 | 0% |  |  | 2025 | 0% |  |  | 2025 | 0% |  |  | 2025 | 0% |  |  | 2025 | 0% |  |  | 2025 | 0%
|  | 2030 | 100% |  |  | 2030 | 100% |  | 2030 | 0% |  |  | 2030 | 0% |  |  | 2030 | 0% |  |  | 2030 | 0% |  | 2030 | 0% |  |  | 2030 | 0% |  | 2030 | 100% |  |  | 2030 | 0% |  |  | 2030 | 0% |  |  | 2030 | 0% |  |  | 2030 | 0% |  |  | 2030 | 0% |  |  | 2030 | 0% |  |  | 2030 | 0%
|  | 2035 | 100% |  |  | 2035 | 100% |  | 2035 | 0% |  |  | 2035 | 0% |  |  | 2035 | 0% |  |  | 2035 | 0% |  | 2035 | 0% |  |  | 2035 | 0% |  | 2035 | 100% |  |  | 2035 | 0% |  |  | 2035 | 0% |  |  | 2035 | 0% |  |  | 2035 | 0% |  |  | 2035 | 0% |  |  | 2035 | 0% |  |  | 2035 | 0%
|  | 2040 | 100% |  |  | 2040 | 100% |  | 2040 | 0% |  |  | 2040 | 0% |  |  | 2040 | 0% |  |  | 2040 | 0% |  | 2040 | 0% |  |  | 2040 | 0% |  | 2040 | 100% |  |  | 2040 | 0% |  |  | 2040 | 0% |  |  | 2040 | 0% |  |  | 2040 | 0% |  |  | 2040 | 0% |  |  | 2040 | 0% |  |  | 2040 | 0%
|  | 2045 | 100% |  |  | 2045 | 100% |  | 2045 | 0% |  |  | 2045 | 0% |  |  | 2045 | 0% |  |  | 2045 | 0% |  | 2045 | 0% |  |  | 2045 | 0% |  | 2045 | 100% |  |  | 2045 | 0% |  |  | 2045 | 0% |  |  | 2045 | 0% |  |  | 2045 | 0% |  |  | 2045 | 0% |  |  | 2045 | 0% |  |  | 2045 | 0%
|  | 2050 | 100% |  |  | 2050 | 100% |  | 2050 | 0% |  |  | 2050 | 0% |  |  | 2050 | 0% |  |  | 2050 | 0% |  | 2050 | 0% |  |  | 2050 | 0% |  | 2050 | 100% |  |  | 2050 | 0% |  |  | 2050 | 0% |  |  | 2050 | 0% |  |  | 2050 | 0% |  |  | 2050 | 0% |  |  | 2050 | 0% |  |  | 2050 | 0%
Shares of Liquid Hydrogen Production Options
Fixed (original for 2010)
Interpolated Default or user input |  | 100% |  |  |  | 100% |  |  | 0% |  |  |  | 0% |  |  |  | 0% |  |  |  | 0% |  |  | 0% |  |  |  | 100% |  |  | 0% |  |  |  | 0% | [7 empty] | 0% |  |  |  | 0% |  |  |  | 0% |  |  |  | 0% |  |  |  | 0%
|  | 100% |  |  |  | 100% |  |  | 0% |  |  |  | 0% |  |  |  | 0% |  |  |  | 0% |  |  | 0% |  |  |  | 100% |  |  | 0% |  |  |  | 0% | [7 empty] | 0% |  |  |  | 0% |  |  |  | 0% |  |  |  | 0% |  |  |  | 0%
|  | 5-year period | Share of Central L.H2 Production Between Central and Station Production | Relative Efficiency (to yr 2010) |  | 5-year period | Share of L.H2 Feedstock in Central Plants: NG | Relative Efficiency (to yr 2010) | 5-year period | Share of L.H2 Feedstock in Central Plants: Solar PV | Relative Efficiency (to yr 2010) |  | 5-year period | Share of L.H2 Feedstock in Central Plants: Nuclear TCWC | Relative Efficiency (to yr 2010) |  | 5-year period | Share of L.H2 Feedstock in Central Plants: Electrolysis (Nuclear HTGR) | Relative Efficiency (to yr 2010) |  | 5-year period | Share of L.H2 Feedstock in Central Plants: Coal | Relative Efficiency (to yr 2010) | 5-year period | Share of L.H2 Feedstock in Central Plants: Biomass | Relative Efficiency (to yr 2010) |  | 5-year period | Share of L.H2 Feedstock at Refueling Stations: NG | Relative Efficiency (to yr 2010) | 5-year period | Share of L.H2 Feedstock at Refueling Stations: Electrolysis | Relative Efficiency (to yr 2010) |  | 5-year period | Share of L.H2 Feedstock at Refueling Stations: EtOH | Relative Efficiency (to yr 2010) | [5 empty] | 5-year period | Share of L.H2 Feedstock at Central Plants: Integrated Fermentation | Relative Efficiency (to yr 2010) |  | 5-year period | Share of L.H2 Feedstock at Central Plants: High Temperature Electrolysis with SOEC | Relative Efficiency (to yr 2010) |  | 5-year period | Share of L.H2 Feedstock at Refueling Stations: BDL reforming | Relative Efficiency (to yr 2010) |  | 5-year period | Share of L.H2 Feedstock at Central Plants: Byproduct from Chlorine Plants | Relative Efficiency (to yr 2010) |  | 5-year period | Share of L.H2 Feedstock at Central NGL Steam Crackers | Relative Efficiency (to yr 2010)
|  | 1990 | 100% |  |  | 1990 | 100% |  | 1990 | 0% |  |  | 1990 | 0% |  |  | 1990 | 0% |  |  | 1990 | 0% |  | 1990 | 0% |  |  | 1990 | 100% |  | 1990 | 0% |  |  | 1990 | 0% | [6 empty] | 1990 | 0% |  |  | 1990 | 0% |  |  | 1990 | 0% |  |  | 1990 | 0% |  |  | 1990 | 0%
|  | 1995 | 100% |  |  | 1995 | 100% |  | 1995 | 0% |  |  | 1995 | 0% |  |  | 1995 | 0% |  |  | 1995 | 0% |  | 1995 | 0% |  |  | 1995 | 100% |  | 1995 | 0% |  |  | 1995 | 0% | [6 empty] | 1995 | 0% |  |  | 1995 | 0% |  |  | 1995 | 0% |  |  | 1995 | 0% |  |  | 1995 | 0%
|  | 2000 | 100% |  |  | 2000 | 100% |  | 2000 | 0% |  |  | 2000 | 0% |  |  | 2000 | 0% |  |  | 2000 | 0% |  | 2000 | 0% |  |  | 2000 | 100% |  | 2000 | 0% |  |  | 2000 | 0% | [6 empty] | 2000 | 0% |  |  | 2000 | 0% |  |  | 2000 | 0% |  |  | 2000 | 0% |  |  | 2000 | 0%
|  | 2005 | 100% |  |  | 2005 | 100% |  | 2005 | 0% |  |  | 2005 | 0% |  |  | 2005 | 0% |  |  | 2005 | 0% |  | 2005 | 0% |  |  | 2005 | 100% |  | 2005 | 0% |  |  | 2005 | 0% | [6 empty] | 2005 | 0% |  |  | 2005 | 0% |  |  | 2005 | 0% |  |  | 2005 | 0% |  |  | 2005 | 0%
|  | 2010 | 100% |  |  | 2010 | 100% |  | 2010 | 0% |  |  | 2010 | 0% |  |  | 2010 | 0% |  |  | 2010 | 0% |  | 2010 | 0% |  |  | 2010 | 100% |  | 2010 | 0% |  |  | 2010 | 0% | [6 empty] | 2010 | 0% |  |  | 2010 | 0% |  |  | 2010 | 0% |  |  | 2010 | 0% |  |  | 2010 | 0%
|  | 2015 | 100% |  |  | 2015 | 100% |  | 2015 | 0% |  |  | 2015 | 0% |  |  | 2015 | 0% |  |  | 2015 | 0% |  | 2015 | 0% |  |  | 2015 | 100% |  | 2015 | 0% |  |  | 2015 | 0% | [6 empty] | 2015 | 0% |  |  | 2015 | 0% |  |  | 2015 | 0% |  |  | 2015 | 0% |  |  | 2015 | 0%
|  | 2020 | 100% |  |  | 2020 | 100% |  | 2020 | 0% |  |  | 2020 | 0% |  |  | 2020 | 0% |  |  | 2020 | 0% |  | 2020 | 0% |  |  | 2020 | 100% |  | 2020 | 0% |  |  | 2020 | 0% | [6 empty] | 2020 | 0% |  |  | 2020 | 0% |  |  | 2020 | 0% |  |  | 2020 | 0% |  |  | 2020 | 0%
|  | 2025 | 100% |  |  | 2025 | 100% |  | 2025 | 0% |  |  | 2025 | 0% |  |  | 2025 | 0% |  |  | 2025 | 0% |  | 2025 | 0% |  |  | 2025 | 100% |  | 2025 | 0% |  |  | 2025 | 0% | [6 empty] | 2025 | 0% |  |  | 2025 | 0% |  |  | 2025 | 0% |  |  | 2025 | 0% |  |  | 2025 | 0%
|  | 2030 | 100% |  |  | 2030 | 100% |  | 2030 | 0% |  |  | 2030 | 0% |  |  | 2030 | 0% |  |  | 2030 | 0% |  | 2030 | 0% |  |  | 2030 | 100% |  | 2030 | 0% |  |  | 2030 | 0% | [6 empty] | 2030 | 0% |  |  | 2030 | 0% |  |  | 2030 | 0% |  |  | 2030 | 0% |  |  | 2030 | 0%
|  | 2035 | 100% |  |  | 2035 | 100% |  | 2035 | 0% |  |  | 2035 | 0% |  |  | 2035 | 0% |  |  | 2035 | 0% |  | 2035 | 0% |  |  | 2035 | 100% |  | 2035 | 0% |  |  | 2035 | 0% | [6 empty] | 2035 | 0% |  |  | 2035 | 0% |  |  | 2035 | 0% |  |  | 2035 | 0% |  |  | 2035 | 0%
|  | 2040 | 100% |  |  | 2040 | 100% |  | 2040 | 0% |  |  | 2040 | 0% |  |  | 2040 | 0% |  |  | 2040 | 0% |  | 2040 | 0% |  |  | 2040 | 100% |  | 2040 | 0% |  |  | 2040 | 0% | [6 empty] | 2040 | 0% |  |  | 2040 | 0% |  |  | 2040 | 0% |  |  | 2040 | 0% |  |  | 2040 | 0%
|  | 2045 | 100% |  |  | 2045 | 100% |  | 2045 | 0% |  |  | 2045 | 0% |  |  | 2045 | 0% |  |  | 2045 | 0% |  | 2045 | 0% |  |  | 2045 | 100% |  | 2045 | 0% |  |  | 2045 | 0% | [6 empty] | 2045 | 0% |  |  | 2045 | 0% |  |  | 2045 | 0% |  |  | 2045 | 0% |  |  | 2045 | 0%
|  | 2050 | 100% |  |  | 2050 | 100% |  | 2050 | 0% |  |  | 2050 | 0% |  |  | 2050 | 0% |  |  | 2050 | 0% |  | 2050 | 0% |  |  | 2050 | 100% |  | 2050 | 0% |  |  | 2050 | 0% | [6 empty] | 2050 | 0% |  |  | 2050 | 0% |  |  | 2050 | 0% |  |  | 2050 | 0% |  |  | 2050 | 0%
Corn and Biomass Farming
[6 empty] | 9142 |  |  | 395.2 |  |  |  | 138.102 |  |  |  | 163.308 |  |  |  | 1094.1
Fixed (original for 2010) | [5 empty] | 9142 |  |  | 395.2 |  |  |  | 138.102 |  |  |  | 163.308 |  |  |  | 1094.1
Interpolated Default or user input | [5 empty] | 8833.158 |  |  | 401.4854 |  |  |  | 150.6284 |  |  |  | 152.3399 |  |  |  | 1456.9637 |  |  | 5.853 |  |  |  | 0.012487 | [9 empty] | 178.4
[6 empty] | 8833.158 |  |  | 401.4854 |  |  |  | 150.6284 |  |  |  | 152.3399 |  |  |  | 1456.9637 |  |  | 5.853 |  |  |  | 0.012487 | [9 empty] | 178.4
[6 empty] | 5-year period | Corn Farming Energy Use: Btu/bushel of corn | Relative Efficiency (to yr 2010) | 5-year period | N Fertilizer Use for Corn Farming: N grams/bushel | Relative Efficiency (to yr 2010) |  | 5-year period | P2O5 Fertilizer Use for Corn Farming: P2O5 grams/bushel | Relative Efficiency (to yr 2010) |  | 5-year period | K2O Fertilizer Use for Corn Farming: K2O grams/bushel | Relative Efficiency (to yr 2010) |  | 5-year period | CaCO3 Fertilizer Use for Corn Farming: CaCO3 grams/bushel | Relative Efficiency (to yr 2010) | 5-year period | Herbicide Use for Corn Farming: grams/bushel | Relative Efficiency (to yr 2010) |  | 5-year period | Insecticide Use for Corn Farming: grams/bushel | Relative Efficiency (to yr 2010) | 5-year period | diesel (gal/acre) | gasoline (gal/acre) | LPG (gal/bushel) | electricity (kWh/bushel) | natural gas (ft3/bushel) |  | 5-year period | Corn Yield, bu/harvest acre | Relative Efficiency (to yr 2010)
[6 empty] | 1990 | 18048 | 246.9% | 1990 | 608.9297 | 143.6% |  | 1990 | 232.7642 | 158.8% |  | 1990 | 255.589 | 168.7% |  | 1990 | 1304.9151 | 89.56% | 1990 | 7.7778 | 125.3% |  | 1990 | 0.06 | 480.5% | 1990 | 7.3277 | 2.5066 | 0.038242 | 0.24332 | 2.4786 |  | 1990 | 106 | 69.46%
[6 empty] | 1995 | 15408 | 210.8% | 1995 | 545.8563 | 128.7% |  | 1995 | 195.4314 | 133.3% |  | 1995 | 209.6075 | 138.4% |  | 1995 | 1508.1411 | 103.5% | 1995 | 7.7778 | 125.3% |  | 1995 | 0.06 | 480.5% | 1995 | 6.964 | 2.3822 | 0.032648 | 0.20773 | 2.1161 |  | 1995 | 118 | 77.33%
[6 empty] | 2000 | 12768 | 174.7% | 2000 | 483.843 | 114.1% |  | 2000 | 166.0754 | 113.3% |  | 2000 | 173.843 | 114.8% |  | 2000 | 1431.096 | 98.22% | 2000 | 7.7778 | 125.3% |  | 2000 | 0.06 | 480.5% | 2000 | 6.6022 | 2.2584 | 0.027054 | 0.17214 | 1.7535 |  | 2000 | 135 | 88.47%
[6 empty] | 2005 | 10199.7064 | 139.5% | 2005 | 432.4243 | 101.9% |  | 2005 | 152.8039 | 104.2% |  | 2005 | 186.1862 | 122.9% |  | 2005 | 1700.1573 | 116.7% | 2005 | 7.7778 | 125.3% |  | 2005 | 0.06 | 480.5% | 2005 | 5.81 | 1.92 | 0.021636 | 0.138 | 1.4124 |  | 2005 | 147.9 | 96.92%
[6 empty] | 2010 | 7309.5597 | 100% | 2010 | 424.1799 | 100% |  | 2010 | 146.5779 | 100% |  | 2010 | 151.4716 | 100% |  | 2010 | 1456.9637 | 100% | 2010 | 6.2079 | 100% |  | 2010 | 0.012487 | 100% | 2010 | 4.95 | 1.95 | 0.011861 | 0.14056 | 0.22588 |  | 2010 | 152.6 | 100%
[6 empty] | 2015 | 8788.6686 | 120.2% | 2015 | 391.3913 | 92.27% |  | 2015 | 137.267 | 93.65% |  | 2015 | 141.9996 | 93.75% |  | 2015 | 1456.9637 | 100% | 2015 | 5.853 | 94.28% |  | 2015 | 0.012487 | 100% | 2015 | 6.8431 | 1.3883 | 0.01204 | 0.34726 | 0.44396 |  | 2015 | 168.4 | 110.4%
[6 empty] | 2020 | 8833.158 | 120.8% | 2020 | 401.4854 | 94.65% |  | 2020 | 150.6284 | 102.8% |  | 2020 | 152.3399 | 100.6% |  | 2020 | 1456.9637 | 100% | 2020 | 5.853 | 94.28% |  | 2020 | 0.012487 | 100% | 2020 | 7.2217 | 1.276 | 0.012075 | 0.38859 | 0.48757 |  | 2020 | 178.4 | 116.9%
[6 empty] | 2025 | 8511.5584 | 116.4% | 2025 | 379.9735 | 89.58% |  | 2025 | 142.5576 | 97.26% |  | 2025 | 144.1774 | 95.18% |  | 2025 | 1378.8982 | 94.64% | 2025 | 5.5393 | 89.23% |  | 2025 | 0.011818 | 94.64% | 2025 | 7.2217 | 1.276 | 0.012075 | 0.38859 | 0.48757 |  | 2025 | 188.5 | 123.5%
[6 empty] | 2030 | 8225.3855 | 112.5% | 2030 | 360.8312 | 85.07% |  | 2030 | 135.3759 | 92.36% |  | 2030 | 136.9141 | 90.39% |  | 2030 | 1309.4323 | 89.87% | 2030 | 5.2603 | 84.74% |  | 2030 | 0.011223 | 89.87% | 2030 | 7.2217 | 1.276 | 0.012075 | 0.38859 | 0.48757 |  | 2030 | 198.5 | 130.1%
[6 empty] | 2035 | 8225.3855 | 112.5% | 2035 | 360.8312 | 85.07% |  | 2035 | 135.3759 | 92.36% |  | 2035 | 136.9141 | 90.39% |  | 2035 | 1309.4323 | 89.87% | 2035 | 5.2603 | 84.74% |  | 2035 | 0.011223 | 89.87% | 2035 | 7.2217 | 1.276 | 0.012075 | 0.38859 | 0.48757 |  | 2035 | 198.5 | 130.1%
[6 empty] | 2040 | 8225.3855 | 112.5% | 2040 | 360.8312 | 85.07% |  | 2040 | 135.3759 | 92.36% |  | 2040 | 136.9141 | 90.39% |  | 2040 | 1309.4323 | 89.87% | 2040 | 5.2603 | 84.74% |  | 2040 | 0.011223 | 89.87% | 2040 | 7.2217 | 1.276 | 0.012075 | 0.38859 | 0.48757 |  | 2040 | 198.5 | 130.1%
[6 empty] | 2045 | 8225.3855 | 112.5% | 2045 | 360.8312 | 85.07% |  | 2045 | 135.3759 | 92.36% |  | 2045 | 136.9141 | 90.39% |  | 2045 | 1309.4323 | 89.87% | 2045 | 5.2603 | 84.74% |  | 2045 | 0.011223 | 89.87% | 2045 | 7.2217 | 1.276 | 0.012075 | 0.38859 | 0.48757 |  | 2045 | 198.5 | 130.1%
[6 empty] | 2050 | 8225.3855 | 112.5% | 2050 | 360.8312 | 85.07% |  | 2050 | 135.3759 | 92.36% |  | 2050 | 136.9141 | 90.39% |  | 2050 | 1309.4323 | 89.87% | 2050 | 5.2603 | 84.74% |  | 2050 | 0.011223 | 89.87% | 2050 | 7.2217 | 1.276 | 0.012075 | 0.38859 | 0.48757 |  | 2050 | 198.5 | 130.1%
[32 empty] | 58.87% | 9.084% | 11.61% | 15.01% | 5.426%
[32 empty] | 58.87% | 9.084% | 11.61% | 15.01% | 5.426%
|  | 5-year period | Corn Yield, bu/harvested acre | Relative Efficiency (to yr 2010) |  | 5-year period | Corn Farming Energy Use: Btu/acre | Relative Efficiency (to yr 2010) | 5-year period | N Fertilizer Use for Corn Farming: N grams/acre | Relative Efficiency (to yr 2010) |  | 5-year period | P2O5 Fertilizer Use for Corn Farming: P2O5 grams/acre | Relative Efficiency (to yr 2010) |  | 5-year period | K2O Fertilizer Use for Corn Farming: K2O grams/acre | Relative Efficiency (to yr 2010) |  | 5-year period | CaCO3 Fertilizer Use for Corn Farming: CaCO3 grams/acre | Relative Efficiency (to yr 2010) | 5-year period | Herbicide Use for Corn Farming: grams/acre | Relative Efficiency (to yr 2010) |  | 5-year period | Insecticide Use for Corn Farming: grams/acre | Relative Efficiency (to yr 2010) | 5-year period | % share of diesel | % share of gasoline | % share of LPG | % share of electricity | % share of natural gas
|  | 1990 | 106 | 69.46% |  | 1990 | 1913091.6532 | 171.5% | 1990 | 64546.552 | 99.72% |  | 1990 | 24673.0019 | 110.3% |  | 1990 | 27092.4384 | 117.2% |  | 1990 | 138320.9987 | 62.21% | 1990 | 824.4444 | 87.03% |  | 1990 | 6.36 | 333.8% | 1990 | 49.2% | 14.7% | 18% | 4.6% | 13.5%
|  | 1995 | 118 | 77.33% |  | 1995 | 1818147.4719 | 163% | 1995 | 64411.0421 | 99.51% |  | 1995 | 23060.9012 | 103.1% |  | 1995 | 24733.6806 | 107% |  | 1995 | 177960.6509 | 80.04% | 1995 | 917.7778 | 96.88% |  | 1995 | 7.08 | 371.5% | 1995 | 49.2% | 14.7% | 18% | 4.6% | 13.5%
|  | 2000 | 135 | 88.47% |  | 2000 | 1723683.2915 | 154.5% | 2000 | 65318.8086 | 100.9% |  | 2000 | 22420.1745 | 100.2% |  | 2000 | 23468.7999 | 101.5% |  | 2000 | 193197.9579 | 86.9% | 2000 | 1050 | 110.8% |  | 2000 | 8.1 | 425.1% | 2000 | 49.2% | 14.7% | 18% | 4.6% | 13.5%
|  | 2005 | 147.9 | 96.92% |  | 2005 | 1508536.5693 | 135.2% | 2005 | 63955.5532 | 98.8% |  | 2005 | 22599.7041 | 101% |  | 2005 | 27536.9391 | 119.1% |  | 2005 | 251453.2611 | 113.1% | 2005 | 1150.3333 | 121.4% |  | 2005 | 8.874 | 465.7% | 2005 | 49.47% | 14.28% | 18.02% | 4.617% | 13.61%
|  | 2010 | 152.6 | 100% |  | 2010 | 1115438.8122 | 100% | 2010 | 64729.8482 | 100% |  | 2010 | 22367.7915 | 100% |  | 2010 | 23114.565 | 100% |  | 2010 | 222332.6547 | 100% | 2010 | 947.3269 | 100% |  | 2010 | 1.9056 | 100% | 2010 | 57% | 19.61% | 13.78% | 6.562% | 3.038%
|  | 2015 | 168.4 | 110.4% |  | 2015 | 1480011.7919 | 132.7% | 2015 | 65910.2995 | 101.8% |  | 2015 | 23115.7599 | 103.3% |  | 2015 | 23912.7398 | 103.5% |  | 2015 | 245352.6806 | 110.4% | 2015 | 985.6371 | 104% |  | 2015 | 2.1029 | 110.4% | 2015 | 59.39% | 10.52% | 11.64% | 13.48% | 4.966%
|  | 2020 | 178.4 | 116.9% |  | 2020 | 1575835.3807 | 141.3% | 2020 | 71624.9977 | 110.7% |  | 2020 | 26872.1098 | 120.1% |  | 2020 | 27177.445 | 117.6% |  | 2020 | 259922.3172 | 116.9% | 2020 | 1044.1666 | 110.2% |  | 2020 | 2.2277 | 116.9% | 2020 | 58.87% | 9.084% | 11.61% | 15.01% | 5.426%
|  | 2025 | 188.5 | 123.5% |  | 2025 | 1604428.756 | 143.8% | 2025 | 71624.9977 | 110.7% |  | 2025 | 26872.1098 | 120.1% |  | 2025 | 27177.445 | 117.6% |  | 2025 | 259922.3172 | 116.9% | 2025 | 1044.1666 | 110.2% |  | 2025 | 2.2277 | 116.9% | 2025 | 57.82% | 8.922% | 12.05% | 15.58% | 5.631%
|  | 2030 | 198.5 | 130.1% |  | 2030 | 1632739.0285 | 146.4% | 2030 | 71624.9977 | 110.7% |  | 2030 | 26872.1098 | 120.1% |  | 2030 | 27177.445 | 117.6% |  | 2030 | 259922.3172 | 116.9% | 2030 | 1044.1666 | 110.2% |  | 2030 | 2.2277 | 116.9% | 2030 | 56.81% | 8.768% | 12.47% | 16.12% | 5.827%
|  | 2035 | 198.5 | 130.1% |  | 2035 | 1632739.0285 | 146.4% | 2035 | 71624.9977 | 110.7% |  | 2035 | 26872.1098 | 120.1% |  | 2035 | 27177.445 | 117.6% |  | 2035 | 259922.3172 | 116.9% | 2035 | 1044.1666 | 110.2% |  | 2035 | 2.2277 | 116.9% | 2035 | 56.81% | 8.768% | 12.47% | 16.12% | 5.827%
|  | 2040 | 198.5 | 130.1% |  | 2040 | 1632739.0285 | 146.4% | 2040 | 71624.9977 | 110.7% |  | 2040 | 26872.1098 | 120.1% |  | 2040 | 27177.445 | 117.6% |  | 2040 | 259922.3172 | 116.9% | 2040 | 1044.1666 | 110.2% |  | 2040 | 2.2277 | 116.9% | 2040 | 56.81% | 8.768% | 12.47% | 16.12% | 5.827%
|  | 2045 | 198.5 | 130.1% |  | 2045 | 1632739.0285 | 146.4% | 2045 | 71624.9977 | 110.7% |  | 2045 | 26872.1098 | 120.1% |  | 2045 | 27177.445 | 117.6% |  | 2045 | 259922.3172 | 116.9% | 2045 | 1044.1666 | 110.2% |  | 2045 | 2.2277 | 116.9% | 2045 | 56.81% | 8.768% | 12.47% | 16.12% | 5.827%
|  | 2050 | 198.5 | 130.1% |  | 2050 | 1632739.0285 | 146.4% | 2050 | 71624.9977 | 110.7% |  | 2050 | 26872.1098 | 120.1% |  | 2050 | 27177.445 | 117.6% |  | 2050 | 259922.3172 | 116.9% | 2050 | 1044.1666 | 110.2% |  | 2050 | 2.2277 | 116.9% | 2050 | 56.81% | 8.768% | 12.47% | 16.12% | 5.827%
[6 empty] | 234770 |  |  | 709
[6 empty] | 234770 |  |  | 709
[6 empty] | 185415.9304 |  |  | 1461.771 |  |  |  | 649.676 |  |  |  | 1001.9154 |  |  |  | 0 |  |  | 16.0769 |  |  |  | 0
[6 empty] | 185415.9304 |  |  | 1461.771 |  |  |  | 649.676 |  |  |  | 1001.9154 |  |  |  | 0 |  |  | 16.0769 |  |  |  | 0
[6 empty] | 5-year period | Willow Farming Energy Use: Btu/dry ton | Relative Efficiency (to yr 2010) | 5-year period | N Fertilizer Use for Willow Farming: N grams/dry ton | Relative Efficiency (to yr 2010) |  | 5-year period | P2O5 Fertilizer Use for Willow Farming: P2O5 grams/dry ton | Relative Efficiency (to yr 2010) |  | 5-year period | K2O Fertilizer Use for Willow Farming: K2O grams/dry ton | Relative Efficiency (to yr 2010) |  | 5-year period | CaCO3 Fertilizer Use for Willow Farming: CaO grams/dry ton | Relative Efficiency (to yr 2010) | 5-year period | Herbicide Use for Willow Farming: grams/dry ton | Relative Efficiency (to yr 2010) |  | 5-year period | Pesticide Use for Willow Farming: grams/dry ton | Relative Efficiency (to yr 2010) | 5-year period | diesel (gal/acre) | gasoline (gal/acre) | LPG (gal/dry tons) | electricity (kWh/dry tons) | natural gas (ft3/dry tons)
[6 empty] | 1990 | 185415.9131 | 100% | 1990 | 1461.771 | 100% |  | 1990 | 649.676 | 100% |  | 1990 | 1001.9154 | 100% |  | 1990 | 0 | 100% | 1990 | 16.0769 | 100% |  | 1990 | 0 | 100% | 1990 | 40.6151 | 0 | 0 | 0.12185 | 0
[6 empty] | 1995 | 185415.9131 | 100% | 1995 | 1461.771 | 100% |  | 1995 | 649.676 | 100% |  | 1995 | 1001.9154 | 100% |  | 1995 | 0 | 100% | 1995 | 16.0769 | 100% |  | 1995 | 0 | 100% | 1995 | 40.6151 | 0 | 0 | 0.12185 | 0
[6 empty] | 2000 | 185415.9131 | 100% | 2000 | 1461.771 | 100% |  | 2000 | 649.676 | 100% |  | 2000 | 1001.9154 | 100% |  | 2000 | 0 | 100% | 2000 | 16.0769 | 100% |  | 2000 | 0 | 100% | 2000 | 40.6151 | 0 | 0 | 0.12185 | 0
[6 empty] | 2005 | 185415.9131 | 100% | 2005 | 1461.771 | 100% |  | 2005 | 649.676 | 100% |  | 2005 | 1001.9154 | 100% |  | 2005 | 0 | 100% | 2005 | 16.0769 | 100% |  | 2005 | 0 | 100% | 2005 | 40.6151 | 0 | 0 | 0.12185 | 0
[6 empty] | 2010 | 185415.9131 | 100% | 2010 | 1461.771 | 100% |  | 2010 | 649.676 | 100% |  | 2010 | 1001.9154 | 100% |  | 2010 | 0 | 100% | 2010 | 16.0769 | 100% |  | 2010 | 0 | 100% | 2010 | 40.6151 | 0 | 0 | 0.12185 | 0
[6 empty] | 2015 | 185415.9131 | 100% | 2015 | 1461.771 | 100% |  | 2015 | 649.676 | 100% |  | 2015 | 1001.9154 | 100% |  | 2015 | 0 | 100% | 2015 | 16.0769 | 100% |  | 2015 | 0 | 100% | 2015 | 40.6151 | 0 | 0 | 0.12185 | 0
[6 empty] | 2020 | 185415.9304 | 100% | 2020 | 1461.771 | 100% |  | 2020 | 649.676 | 100% |  | 2020 | 1001.9154 | 100% |  | 2020 | 0 | 100% | 2020 | 16.0769 | 100% |  | 2020 | 0 | 100% | 2020 | 40.6151 | 0 | 0 | 0.12185 | 0
[6 empty] | 2025 | 185415.9304 | 100% | 2025 | 1461.771 | 100% |  | 2025 | 649.676 | 100% |  | 2025 | 1001.9154 | 100% |  | 2025 | 0 | 100% | 2025 | 16.0769 | 100% |  | 2025 | 0 | 100% | 2025 | 40.6151 | 0 | 0 | 0.12185 | 0
[6 empty] | 2030 | 185415.9304 | 100% | 2030 | 1461.771 | 100% |  | 2030 | 649.676 | 100% |  | 2030 | 1001.9154 | 100% |  | 2030 | 0 | 100% | 2030 | 16.0769 | 100% |  | 2030 | 0 | 100% | 2030 | 40.6151 | 0 | 0 | 0.12185 | 0
[6 empty] | 2035 | 185415.9304 | 100% | 2035 | 1461.771 | 100% |  | 2035 | 649.676 | 100% |  | 2035 | 1001.9154 | 100% |  | 2035 | 0 | 100% | 2035 | 16.0769 | 100% |  | 2035 | 0 | 100% | 2035 | 40.6151 | 0 | 0 | 0.12185 | 0
[6 empty] | 2040 | 185415.9304 | 100% | 2040 | 1461.771 | 100% |  | 2040 | 649.676 | 100% |  | 2040 | 1001.9154 | 100% |  | 2040 | 0 | 100% | 2040 | 16.0769 | 100% |  | 2040 | 0 | 100% | 2040 | 40.6151 | 0 | 0 | 0.12185 | 0
[6 empty] | 2045 | 185415.9304 | 100% | 2045 | 1461.771 | 100% |  | 2045 | 649.676 | 100% |  | 2045 | 1001.9154 | 100% |  | 2045 | 0 | 100% | 2045 | 16.0769 | 100% |  | 2045 | 0 | 100% | 2045 | 40.6151 | 0 | 0 | 0.12185 | 0
[6 empty] | 2050 | 185415.9304 | 100% | 2050 | 1461.771 | 100% |  | 2050 | 649.676 | 100% |  | 2050 | 1001.9154 | 100% |  | 2050 | 0 | 100% | 2050 | 16.0769 | 100% |  | 2050 | 0 | 100% | 2050 | 40.6151 | 0 | 0 | 0.12185 | 0
[32 empty] | 99.78% | 0% | 0% | 0.2242% | 0%
[32 empty] | 99.78% | 0% | 0% | 0.2242% | 0%
|  | 5-year period | Willow Yield, dry tons/acre | Relative Efficiency (to yr 2010) |  | 5-year period | Willow Farming Energy Use: Btu/acre | Relative Efficiency (to yr 2010) | 5-year period | N Fertilizer Use for Willow Farming: N grams/acre | Relative Efficiency (to yr 2010) |  | 5-year period | P2O5 Fertilizer Use for Willow Farming: P2O5 grams/acre | Relative Efficiency (to yr 2010) |  | 5-year period | K2O Fertilizer Use for Willow Farming: K2O grams/acre | Relative Efficiency (to yr 2010) |  | 5-year period | CaCO3 Fertilizer Use for Willow Farming: CaO grams/acre | Relative Efficiency (to yr 2010) | 5-year period | Herbicide Use for Willow Farming: grams/acre | Relative Efficiency (to yr 2010) |  | 5-year period | Pesticide Use for Willow Farming: grams/acre | Relative Efficiency (to yr 2010) | 5-year period | % share of diesel | % share of gasoline | % share of LPG | % share of electricity | % share of natural gas
|  | 1990 | 28.2 | 100% |  | 1990 | 5228729.236 | 100% | 1990 | 41221.9431 | 100% |  | 1990 | 18320.8636 | 100% |  | 1990 | 28254.0148 | 100% |  | 1990 | 0 | 100% | 1990 | 453.3698 | 100% |  | 1990 | 0 | 100% | 1990 | 99.78% | 0% | 0% | 0.2242% | 0%
|  | 1995 | 28.2 | 100% |  | 1995 | 5228729.236 | 100% | 1995 | 41221.9431 | 100% |  | 1995 | 18320.8636 | 100% |  | 1995 | 28254.0148 | 100% |  | 1995 | 0 | 100% | 1995 | 453.3698 | 100% |  | 1995 | 0 | 100% | 1995 | 99.78% | 0% | 0% | 0.2242% | 0%
|  | 2000 | 28.2 | 100% |  | 2000 | 5228729.236 | 100% | 2000 | 41221.9431 | 100% |  | 2000 | 18320.8636 | 100% |  | 2000 | 28254.0148 | 100% |  | 2000 | 0 | 100% | 2000 | 453.3698 | 100% |  | 2000 | 0 | 100% | 2000 | 99.78% | 0% | 0% | 0.2242% | 0%
|  | 2005 | 28.2 | 100% |  | 2005 | 5228729.236 | 100% | 2005 | 41221.9431 | 100% |  | 2005 | 18320.8636 | 100% |  | 2005 | 28254.0148 | 100% |  | 2005 | 0 | 100% | 2005 | 453.3698 | 100% |  | 2005 | 0 | 100% | 2005 | 99.78% | 0% | 0% | 0.2242% | 0%
|  | 2010 | 28.2 | 100% |  | 2010 | 5228729.236 | 100% | 2010 | 41221.9431 | 100% |  | 2010 | 18320.8636 | 100% |  | 2010 | 28254.0148 | 100% |  | 2010 | 0 | 100% | 2010 | 453.3698 | 100% |  | 2010 | 0 | 100% | 2010 | 99.78% | 0% | 0% | 0.2242% | 0%
|  | 2015 | 28.2 | 100% |  | 2015 | 5228729.236 | 100% | 2015 | 41221.9431 | 100% |  | 2015 | 18320.8636 | 100% |  | 2015 | 28254.0148 | 100% |  | 2015 | 0 | 100% | 2015 | 453.3698 | 100% |  | 2015 | 0 | 100% | 2015 | 99.78% | 0% | 0% | 0.2242% | 0%
|  | 2020 | 28.2 | 100% |  | 2020 | 5228729.236 | 100% | 2020 | 41221.9431 | 100% |  | 2020 | 18320.8636 | 100% |  | 2020 | 28254.0148 | 100% |  | 2020 | 0 | 100% | 2020 | 453.3698 | 100% |  | 2020 | 0 | 100% | 2020 | 99.78% | 0% | 0% | 0.2242% | 0%
|  | 2025 | 28.2 | 100% |  | 2025 | 5228729.236 | 100% | 2025 | 41221.9431 | 100% |  | 2025 | 18320.8636 | 100% |  | 2025 | 28254.0148 | 100% |  | 2025 | 0 | 100% | 2025 | 453.3698 | 100% |  | 2025 | 0 | 100% | 2025 | 99.78% | 0% | 0% | 0.2242% | 0%
|  | 2030 | 28.2 | 100% |  | 2030 | 5228729.236 | 100% | 2030 | 41221.9431 | 100% |  | 2030 | 18320.8636 | 100% |  | 2030 | 28254.0148 | 100% |  | 2030 | 0 | 100% | 2030 | 453.3698 | 100% |  | 2030 | 0 | 100% | 2030 | 99.78% | 0% | 0% | 0.2242% | 0%
|  | 2035 | 28.2 | 100% |  | 2035 | 5228729.236 | 100% | 2035 | 41221.9431 | 100% |  | 2035 | 18320.8636 | 100% |  | 2035 | 28254.0148 | 100% |  | 2035 | 0 | 100% | 2035 | 453.3698 | 100% |  | 2035 | 0 | 100% | 2035 | 99.78% | 0% | 0% | 0.2242% | 0%
|  | 2040 | 28.2 | 100% |  | 2040 | 5228729.236 | 100% | 2040 | 41221.9431 | 100% |  | 2040 | 18320.8636 | 100% |  | 2040 | 28254.0148 | 100% |  | 2040 | 0 | 100% | 2040 | 453.3698 | 100% |  | 2040 | 0 | 100% | 2040 | 99.78% | 0% | 0% | 0.2242% | 0%
|  | 2045 | 28.2 | 100% |  | 2045 | 5228729.236 | 100% | 2045 | 41221.9431 | 100% |  | 2045 | 18320.8636 | 100% |  | 2045 | 28254.0148 | 100% |  | 2045 | 0 | 100% | 2045 | 453.3698 | 100% |  | 2045 | 0 | 100% | 2045 | 99.78% | 0% | 0% | 0.2242% | 0%
|  | 2050 | 28.2 | 100% |  | 2050 | 5228729.236 | 100% | 2050 | 41221.9431 | 100% |  | 2050 | 18320.8636 | 100% |  | 2050 | 28254.0148 | 100% |  | 2050 | 0 | 100% | 2050 | 453.3698 | 100% |  | 2050 | 0 | 100% | 2050 | 99.78% | 0% | 0% | 0.2242% | 0%
[6 empty] | 268597.0406 |  |  | 1969.5346 |  |  |  | 590.9964 |  |  |  | 522.475 |  |  |  | 23237.1013 |  |  | 61.6986 |  |  |  | 11.7622
[6 empty] | 268597.0406 |  |  | 1969.5346 |  |  |  | 590.9964 |  |  |  | 522.475 |  |  |  | 23237.1013 |  |  | 61.6986 |  |  |  | 11.7622
[6 empty] | 5-year period | Poplar Farming Energy Use: Btu/dry ton | Relative Efficiency (to yr 2010) | 5-year period | N Fertilizer Use for Poplar Farming: N grams/dry ton | Relative Efficiency (to yr 2010) |  | 5-year period | P2O5 Fertilizer Use for Poplar Farming: P2O5 grams/dry ton | Relative Efficiency (to yr 2010) |  | 5-year period | K2O Fertilizer Use for Poplar Farming: K2O grams/dry ton | Relative Efficiency (to yr 2010) |  | 5-year period | CaCO3 Fertilizer Use for Poplar Farming: CaO grams/dry ton | Relative Efficiency (to yr 2010) | 5-year period | Herbicide Use for Poplar Farming: grams/dry ton | Relative Efficiency (to yr 2010) |  | 5-year period | Pesticide Use for Poplar Farming: grams/dry ton | Relative Efficiency (to yr 2010) | 5-year period | diesel (gal/acre) | gasoline (gal/acre) | LPG (gal/dry tons) | electricity (kWh/dry tons) | natural gas (ft3/dry tons)
[6 empty] | 1990 | 268597.0406 | 100% | 1990 | 1969.5346 | 100% |  | 1990 | 590.9964 | 100% |  | 1990 | 522.475 | 100% |  | 1990 | 23237.1013 | 100% | 1990 | 61.6986 | 100% |  | 1990 | 11.7622 | 100% | 1990 | 89.7066 | 0 | 0 | 0 | 0
[6 empty] | 1995 | 268597.0406 | 100% | 1995 | 1969.5346 | 100% |  | 1995 | 590.9964 | 100% |  | 1995 | 522.475 | 100% |  | 1995 | 23237.1013 | 100% | 1995 | 61.6986 | 100% |  | 1995 | 11.7622 | 100% | 1995 | 89.7066 | 0 | 0 | 0 | 0
[6 empty] | 2000 | 268597.0406 | 100% | 2000 | 1969.5346 | 100% |  | 2000 | 590.9964 | 100% |  | 2000 | 522.475 | 100% |  | 2000 | 23237.1013 | 100% | 2000 | 61.6986 | 100% |  | 2000 | 11.7622 | 100% | 2000 | 89.7066 | 0 | 0 | 0 | 0
[6 empty] | 2005 | 268597.0406 | 100% | 2005 | 1969.5346 | 100% |  | 2005 | 590.9964 | 100% |  | 2005 | 522.475 | 100% |  | 2005 | 23237.1013 | 100% | 2005 | 61.6986 | 100% |  | 2005 | 11.7622 | 100% | 2005 | 89.7066 | 0 | 0 | 0 | 0
[6 empty] | 2010 | 268597.0406 | 100% | 2010 | 1969.5346 | 100% |  | 2010 | 590.9964 | 100% |  | 2010 | 522.475 | 100% |  | 2010 | 23237.1013 | 100% | 2010 | 61.6986 | 100% |  | 2010 | 11.7622 | 100% | 2010 | 89.7066 | 0 | 0 | 0 | 0
[6 empty] | 2015 | 268597.0406 | 100% | 2015 | 1969.5346 | 100% |  | 2015 | 590.9964 | 100% |  | 2015 | 522.475 | 100% |  | 2015 | 23237.1013 | 100% | 2015 | 61.6986 | 100% |  | 2015 | 11.7622 | 100% | 2015 | 89.7066 | 0 | 0 | 0 | 0
[6 empty] | 2020 | 268597.0406 | 100% | 2020 | 1969.5346 | 100% |  | 2020 | 590.9964 | 100% |  | 2020 | 522.475 | 100% |  | 2020 | 23237.1013 | 100% | 2020 | 61.6986 | 100% |  | 2020 | 11.7622 | 100% | 2020 | 89.7066 | 0 | 0 | 0 | 0
[6 empty] | 2025 | 268597.0406 | 100% | 2025 | 1969.5346 | 100% |  | 2025 | 590.9964 | 100% |  | 2025 | 522.475 | 100% |  | 2025 | 23237.1013 | 100% | 2025 | 61.6986 | 100% |  | 2025 | 11.7622 | 100% | 2025 | 89.7066 | 0 | 0 | 0 | 0
[6 empty] | 2030 | 268597.0406 | 100% | 2030 | 1969.5346 | 100% |  | 2030 | 590.9964 | 100% |  | 2030 | 522.475 | 100% |  | 2030 | 23237.1013 | 100% | 2030 | 61.6986 | 100% |  | 2030 | 11.7622 | 100% | 2030 | 89.7066 | 0 | 0 | 0 | 0
[6 empty] | 2035 | 268597.0406 | 100% | 2035 | 1969.5346 | 100% |  | 2035 | 590.9964 | 100% |  | 2035 | 522.475 | 100% |  | 2035 | 23237.1013 | 100% | 2035 | 61.6986 | 100% |  | 2035 | 11.7622 | 100% | 2035 | 89.7066 | 0 | 0 | 0 | 0
[6 empty] | 2040 | 268597.0406 | 100% | 2040 | 1969.5346 | 100% |  | 2040 | 590.9964 | 100% |  | 2040 | 522.475 | 100% |  | 2040 | 23237.1013 | 100% | 2040 | 61.6986 | 100% |  | 2040 | 11.7622 | 100% | 2040 | 89.7066 | 0 | 0 | 0 | 0
[6 empty] | 2045 | 268597.0406 | 100% | 2045 | 1969.5346 | 100% |  | 2045 | 590.9964 | 100% |  | 2045 | 522.475 | 100% |  | 2045 | 23237.1013 | 100% | 2045 | 61.6986 | 100% |  | 2045 | 11.7622 | 100% | 2045 | 89.7066 | 0 | 0 | 0 | 0
[6 empty] | 2050 | 268597.0406 | 100% | 2050 | 1969.5346 | 100% |  | 2050 | 590.9964 | 100% |  | 2050 | 522.475 | 100% |  | 2050 | 23237.1013 | 100% | 2050 | 61.6986 | 100% |  | 2050 | 11.7622 | 100% | 2050 | 89.7066 | 0 | 0 | 0 | 0
[32 empty] | 100% | 0% | 0% | 0% | 0%
[32 empty] | 100% | 0% | 0% | 0% | 0%
|  | 5-year period | Poplar Yield, dry tons/acre | Relative Efficiency (to yr 2010) |  | 5-year period | Poplar Farming Energy Use: Btu/acre | Relative Efficiency (to yr 2010) | 5-year period | N Fertilizer Use for Poplar Farming: N grams/acre | Relative Efficiency (to yr 2010) |  | 5-year period | P2O5 Fertilizer Use for Poplar Farming: P2O5 grams/acre | Relative Efficiency (to yr 2010) |  | 5-year period | K2O Fertilizer Use for Poplar Farming: K2O grams/acre | Relative Efficiency (to yr 2010) |  | 5-year period | CaCO3 Fertilizer Use for Poplar Farming: CaO grams/acre | Relative Efficiency (to yr 2010) | 5-year period | Herbicide Use for Poplar Farming: grams/acre | Relative Efficiency (to yr 2010) |  | 5-year period | Pesticide Use for Poplar Farming: grams/acre | Relative Efficiency (to yr 2010) | 5-year period | % share of diesel | % share of gasoline | % share of LPG | % share of electricity | % share of natural gas
|  | 1990 | 42.9 | 100% |  | 1990 | 11522813.0424 | 100% | 1990 | 84493.0359 | 100% |  | 1990 | 25353.7459 | 100% |  | 1990 | 22414.176 | 100% |  | 1990 | 996871.6473 | 100% | 1990 | 2646.8683 | 100% |  | 1990 | 504.5979 | 100% | 1990 | 100% | 0% | 0% | 0% | 0%
|  | 1995 | 42.9 | 100% |  | 1995 | 11522813.0424 | 100% | 1995 | 84493.0359 | 100% |  | 1995 | 25353.7459 | 100% |  | 1995 | 22414.176 | 100% |  | 1995 | 996871.6473 | 100% | 1995 | 2646.8683 | 100% |  | 1995 | 504.5979 | 100% | 1995 | 100% | 0% | 0% | 0% | 0%
|  | 2000 | 42.9 | 100% |  | 2000 | 11522813.0424 | 100% | 2000 | 84493.0359 | 100% |  | 2000 | 25353.7459 | 100% |  | 2000 | 22414.176 | 100% |  | 2000 | 996871.6473 | 100% | 2000 | 2646.8683 | 100% |  | 2000 | 504.5979 | 100% | 2000 | 100% | 0% | 0% | 0% | 0%
|  | 2005 | 42.9 | 100% |  | 2005 | 11522813.0424 | 100% | 2004 | 84493.0359 | 100% |  | 2004 | 25353.7459 | 100% |  | 2004 | 22414.176 | 100% |  | 2005 | 996871.6473 | 100% | 2004 | 2646.8683 | 100% |  | 2004 | 504.5979 | 100% | 2005 | 100% | 0% | 0% | 0% | 0%
|  | 2010 | 42.9 | 100% |  | 2010 | 11522813.0424 | 100% | 2012 | 84493.0359 | 100% |  | 2012 | 25353.7459 | 100% |  | 2012 | 22414.176 | 100% |  | 2010 | 996871.6473 | 100% | 2012 | 2646.8683 | 100% |  | 2012 | 504.5979 | 100% | 2010 | 100% | 0% | 0% | 0% | 0%
|  | 2015 | 42.9 | 100% |  | 2015 | 11522813.0424 | 100% | 2015 | 84493.0359 | 100% |  | 2015 | 25353.7459 | 100% |  | 2015 | 22414.176 | 100% |  | 2015 | 996871.6473 | 100% | 2015 | 2646.8683 | 100% |  | 2015 | 504.5979 | 100% | 2015 | 100% | 0% | 0% | 0% | 0%
|  | 2020 | 42.9 | 100% |  | 2020 | 11522813.0424 | 100% | 2020 | 84493.0359 | 100% |  | 2020 | 25353.7459 | 100% |  | 2020 | 22414.176 | 100% |  | 2020 | 996871.6473 | 100% | 2020 | 2646.8683 | 100% |  | 2020 | 504.5979 | 100% | 2020 | 100% | 0% | 0% | 0% | 0%
|  | 2025 | 42.9 | 100% |  | 2025 | 11522813.0424 | 100% | 2025 | 84493.0359 | 100% |  | 2025 | 25353.7459 | 100% |  | 2025 | 22414.176 | 100% |  | 2025 | 996871.6473 | 100% | 2025 | 2646.8683 | 100% |  | 2025 | 504.5979 | 100% | 2025 | 100% | 0% | 0% | 0% | 0%
|  | 2030 | 42.9 | 100% |  | 2030 | 11522813.0424 | 100% | 2030 | 84493.0359 | 100% |  | 2030 | 25353.7459 | 100% |  | 2030 | 22414.176 | 100% |  | 2030 | 996871.6473 | 100% | 2030 | 2646.8683 | 100% |  | 2030 | 504.5979 | 100% | 2030 | 100% | 0% | 0% | 0% | 0%
|  | 2035 | 42.9 | 100% |  | 2035 | 11522813.0424 | 100% | 2035 | 84493.0359 | 100% |  | 2035 | 25353.7459 | 100% |  | 2035 | 22414.176 | 100% |  | 2035 | 996871.6473 | 100% | 2035 | 2646.8683 | 100% |  | 2035 | 504.5979 | 100% | 2035 | 100% | 0% | 0% | 0% | 0%
|  | 2040 | 42.9 | 100% |  | 2040 | 11522813.0424 | 100% | 2040 | 84493.0359 | 100% |  | 2040 | 25353.7459 | 100% |  | 2040 | 22414.176 | 100% |  | 2040 | 996871.6473 | 100% | 2040 | 2646.8683 | 100% |  | 2040 | 504.5979 | 100% | 2040 | 100% | 0% | 0% | 0% | 0%
|  | 2045 | 42.9 | 100% |  | 2045 | 11522813.0424 | 100% | 2045 | 84493.0359 | 100% |  | 2045 | 25353.7459 | 100% |  | 2045 | 22414.176 | 100% |  | 2045 | 996871.6473 | 100% | 2045 | 2646.8683 | 100% |  | 2045 | 504.5979 | 100% | 2045 | 100% | 0% | 0% | 0% | 0%
|  | 2050 | 42.9 | 100% |  | 2050 | 11522813.0424 | 100% | 2050 | 84493.0359 | 100% |  | 2050 | 25353.7459 | 100% |  | 2050 | 22414.176 | 100% |  | 2050 | 996871.6473 | 100% | 2050 | 2646.8683 | 100% |  | 2050 | 504.5979 | 100% | 2050 | 100% | 0% | 0% | 0% | 0%
[6 empty] | 144177.178 |  |  | 2839.5107 |  |  |  | 1522.8616 |  |  |  | 400.5256 |  |  |  | 16619.3209 |  |  | 0 |  |  |  | 0
[6 empty] | 144177.178 |  |  | 2839.5107 |  |  |  | 1522.8616 |  |  |  | 400.5256 |  |  |  | 16619.3209 |  |  | 0 |  |  |  | 0
[6 empty] | 5-year period | Clean Pine Farming Energy Use: Btu/dry ton | Relative Efficiency (to yr 2010) | 5-year period | N Fertilizer Use for Clean Pine Farming: N grams/dry ton | Relative Efficiency (to yr 2010) |  | 5-year period | P2O5 Fertilizer Use for Clean Pine Farming: P2O5 grams/dry ton | Relative Efficiency (to yr 2010) |  | 5-year period | K2O Fertilizer Use for Clean Pine Farming: K2O grams/dry ton | Relative Efficiency (to yr 2010) |  | 5-year period | CaCO3 Fertilizer Use for Clean Pine Farming: CaO grams/dry ton | Relative Efficiency (to yr 2010) | 5-year period | Herbicide Use for Clean Pine Farming: grams/dry ton | Relative Efficiency (to yr 2010) |  | 5-year period | Pesticide Use for Clean Pine Farming: grams/dry ton | Relative Efficiency (to yr 2010) | 5-year period | diesel (gal/acre) | gasoline (gal/acre) | LPG (gal/dry tons) | electricity (kWh/dry tons) | natural gas (ft3/dry tons)
[6 empty] | 1990 | 144177.178 | 100% | 1990 | 2839.5107 | 100% |  | 1990 | 1522.8616 | 100% |  | 1990 | 400.5256 | 100% |  | 1990 | 16619.3209 | 100% | 1990 | 0 | 100% |  | 1990 | 0 | 100% | 1990 | 61.7341 | 0 | 0 | 0 | 0
[6 empty] | 1995 | 144177.178 | 100% | 1995 | 2839.5107 | 100% |  | 1995 | 1522.8616 | 100% |  | 1995 | 400.5256 | 100% |  | 1995 | 16619.3209 | 100% | 1995 | 0 | 100% |  | 1995 | 0 | 100% | 1995 | 61.7341 | 0 | 0 | 0 | 0
[6 empty] | 2002 | 144177.178 | 100% | 2002 | 2839.5107 | 100% |  | 2002 | 1522.8616 | 100% |  | 2002 | 400.5256 | 100% |  | 2000 | 16619.3209 | 100% | 2000 | 0 | 100% |  | 2000 | 0 | 100% | 2000 | 61.7341 | 0 | 0 | 0 | 0
[6 empty] | 2006 | 144177.178 | 100% | 2006 | 2839.5107 | 100% |  | 2006 | 1522.8616 | 100% |  | 2006 | 400.5256 | 100% |  | 2005 | 16619.3209 | 100% | 2005 | 0 | 100% |  | 2005 | 0 | 100% | 2005 | 61.7341 | 0 | 0 | 0 | 0
[6 empty] | 2012 | 144177.178 | 100% | 2012 | 2839.5107 | 100% |  | 2012 | 1522.8616 | 100% |  | 2012 | 400.5256 | 100% |  | 2010 | 16619.3209 | 100% | 2010 | 0 | 100% |  | 2010 | 0 | 100% | 2010 | 61.7341 | 0 | 0 | 0 | 0
[6 empty] | 2015 | 144177.178 | 100% | 2015 | 2839.5107 | 100% |  | 2015 | 1522.8616 | 100% |  | 2015 | 400.5256 | 100% |  | 2015 | 16619.3209 | 100% | 2015 | 0 | 100% |  | 2015 | 0 | 100% | 2015 | 61.7341 | 0 | 0 | 0 | 0
[6 empty] | 2020 | 144177.178 | 100% | 2020 | 2839.5107 | 100% |  | 2020 | 1522.8616 | 100% |  | 2020 | 400.5256 | 100% |  | 2020 | 16619.3209 | 100% | 2020 | 0 | 100% |  | 2020 | 0 | 100% | 2020 | 61.7341 | 0 | 0 | 0 | 0
[6 empty] | 2025 | 144177.178 | 100% | 2025 | 2839.5107 | 100% |  | 2025 | 1522.8616 | 100% |  | 2025 | 400.5256 | 100% |  | 2025 | 16619.3209 | 100% | 2025 | 0 | 100% |  | 2025 | 0 | 100% | 2025 | 61.7341 | 0 | 0 | 0 | 0
[6 empty] | 2030 | 144177.178 | 100% | 2030 | 2839.5107 | 100% |  | 2030 | 1522.8616 | 100% |  | 2030 | 400.5256 | 100% |  | 2030 | 16619.3209 | 100% | 2030 | 0 | 100% |  | 2030 | 0 | 100% | 2030 | 61.7341 | 0 | 0 | 0 | 0
[6 empty] | 2035 | 144177.178 | 100% | 2035 | 2839.5107 | 100% |  | 2035 | 1522.8616 | 100% |  | 2035 | 400.5256 | 100% |  | 2035 | 16619.3209 | 100% | 2035 | 0 | 100% |  | 2035 | 0 | 100% | 2035 | 61.7341 | 0 | 0 | 0 | 0
[6 empty] | 2040 | 144177.178 | 100% | 2040 | 2839.5107 | 100% |  | 2040 | 1522.8616 | 100% |  | 2040 | 400.5256 | 100% |  | 2040 | 16619.3209 | 100% | 2040 | 0 | 100% |  | 2040 | 0 | 100% | 2040 | 61.7341 | 0 | 0 | 0 | 0
[6 empty] | 2045 | 144177.178 | 100% | 2045 | 2839.5107 | 100% |  | 2045 | 1522.8616 | 100% |  | 2045 | 400.5256 | 100% |  | 2045 | 16619.3209 | 100% | 2045 | 0 | 100% |  | 2045 | 0 | 100% | 2045 | 61.7341 | 0 | 0 | 0 | 0
[6 empty] | 2050 | 144177.178 | 100% | 2050 | 2839.5107 | 100% |  | 2050 | 1522.8616 | 100% |  | 2050 | 400.5256 | 100% |  | 2050 | 16619.3209 | 100% | 2050 | 0 | 100% |  | 2050 | 0 | 100% | 2050 | 61.7341 | 0 | 0 | 0 | 0
[32 empty] | 100% | 0% | 0% | 0% | 0%
[32 empty] | 100% | 0% | 0% | 0% | 0%
|  | 5-year period | Clean Pine, dry tons/acre | Relative Efficiency (to yr 2010) |  | 5-year period | Clean Pine Farming Energy Use: Btu/acre | Relative Efficiency (to yr 2010) | 5-year period | N Fertilizer Use for Clean Pine Farming: N grams/acre | Relative Efficiency (to yr 2010) |  | 5-year period | P2O5 Fertilizer Use for Clean Pine Farming: P2O5 grams/acre | Relative Efficiency (to yr 2010) |  | 5-year period | K2O Fertilizer Use for Clean Pine Farming: K2O grams/acre | Relative Efficiency (to yr 2010) |  | 5-year period | CaCO3 Fertilizer Use for Clean Pine Farming: CaO grams/acre | Relative Efficiency (to yr 2010) | 5-year period | Herbicide Use for Clean Pine Farming: grams/acre | Relative Efficiency (to yr 2010) |  | 5-year period | Pesticide Use for Clean Pine Farming: grams/acre | Relative Efficiency (to yr 2010) | 5-year period | % share of diesel | % share of gasoline | % share of LPG | % share of electricity | % share of natural gas
|  | 1990 | 55 | 100% |  | 1990 | 7929744.7923 | 100% | 1990 | 156173.0882 | 100% |  | 1990 | 83757.3888 | 100% |  | 1990 | 22028.9099 | 100% |  | 1990 | 914062.6503 | 100% | 1990 | 0 | 100% |  | 1990 | 0 | 100% | 1990 | 100% | 0% | 0% | 0% | 0%
|  | 1995 | 55 | 100% |  | 1995 | 7929744.7923 | 100% | 1995 | 156173.0882 | 100% |  | 1995 | 83757.3888 | 100% |  | 1995 | 22028.9099 | 100% |  | 1995 | 914062.6503 | 100% | 1995 | 0 | 100% |  | 1995 | 0 | 100% | 1995 | 100% | 0% | 0% | 0% | 0%
|  | 2000 | 55 | 100% |  | 2000 | 7929744.7923 | 100% | 2000 | 156173.0882 | 100% |  | 2000 | 83757.3888 | 100% |  | 2000 | 22028.9099 | 100% |  | 2000 | 914062.6503 | 100% | 2000 | 0 | 100% |  | 2000 | 0 | 100% | 2000 | 100% | 0% | 0% | 0% | 0%
|  | 2005 | 55 | 100% |  | 2005 | 7929744.7923 | 100% | 2005 | 156173.0882 | 100% |  | 2005 | 83757.3888 | 100% |  | 2005 | 22028.9099 | 100% |  | 2005 | 914062.6503 | 100% | 2004 | 0 | 100% |  | 2004 | 0 | 100% | 2005 | 100% | 0% | 0% | 0% | 0%
|  | 2010 | 55 | 100% |  | 2010 | 7929744.7923 | 100% | 2010 | 156173.0882 | 100% |  | 2010 | 83757.3888 | 100% |  | 2010 | 22028.9099 | 100% |  | 2010 | 914062.6503 | 100% | 2012 | 0 | 100% |  | 2012 | 0 | 100% | 2010 | 100% | 0% | 0% | 0% | 0%
|  | 2015 | 55 | 100% |  | 2015 | 7929744.7923 | 100% | 2015 | 156173.0882 | 100% |  | 2015 | 83757.3888 | 100% |  | 2015 | 22028.9099 | 100% |  | 2015 | 914062.6503 | 100% | 2015 | 0 | 100% |  | 2015 | 0 | 100% | 2015 | 100% | 0% | 0% | 0% | 0%
|  | 2020 | 55 | 100% |  | 2020 | 7929744.7923 | 100% | 2020 | 156173.0882 | 100% |  | 2020 | 83757.3888 | 100% |  | 2020 | 22028.9099 | 100% |  | 2020 | 914062.6503 | 100% | 2020 | 0 | 100% |  | 2020 | 0 | 100% | 2020 | 100% | 0% | 0% | 0% | 0%
|  | 2025 | 55 | 100% |  | 2025 | 7929744.7923 | 100% | 2025 | 156173.0882 | 100% |  | 2025 | 83757.3888 | 100% |  | 2025 | 22028.9099 | 100% |  | 2025 | 914062.6503 | 100% | 2025 | 0 | 100% |  | 2025 | 0 | 100% | 2025 | 100% | 0% | 0% | 0% | 0%
|  | 2030 | 55 | 100% |  | 2030 | 7929744.7923 | 100% | 2030 | 156173.0882 | 100% |  | 2030 | 83757.3888 | 100% |  | 2030 | 22028.9099 | 100% |  | 2030 | 914062.6503 | 100% | 2030 | 0 | 100% |  | 2030 | 0 | 100% | 2030 | 100% | 0% | 0% | 0% | 0%
|  | 2035 | 55 | 100% |  | 2035 | 7929744.7923 | 100% | 2035 | 156173.0882 | 100% |  | 2035 | 83757.3888 | 100% |  | 2035 | 22028.9099 | 100% |  | 2035 | 914062.6503 | 100% | 2035 | 0 | 100% |  | 2035 | 0 | 100% | 2035 | 100% | 0% | 0% | 0% | 0%
|  | 2040 | 55 | 100% |  | 2040 | 7929744.7923 | 100% | 2040 | 156173.0882 | 100% |  | 2040 | 83757.3888 | 100% |  | 2040 | 22028.9099 | 100% |  | 2040 | 914062.6503 | 100% | 2040 | 0 | 100% |  | 2040 | 0 | 100% | 2040 | 100% | 0% | 0% | 0% | 0%
|  | 2045 | 55 | 100% |  | 2045 | 7929744.7923 | 100% | 2045 | 156173.0882 | 100% |  | 2045 | 83757.3888 | 100% |  | 2045 | 22028.9099 | 100% |  | 2045 | 914062.6503 | 100% | 2045 | 0 | 100% |  | 2045 | 0 | 100% | 2045 | 100% | 0% | 0% | 0% | 0%
|  | 2050 | 55 | 100% |  | 2050 | 7929744.7923 | 100% | 2050 | 156173.0882 | 100% |  | 2050 | 83757.3888 | 100% |  | 2050 | 22028.9099 | 100% |  | 2050 | 914062.6503 | 100% | 2050 | 0 | 100% |  | 2050 | 0 | 100% | 2050 | 100% | 0% | 0% | 0% | 0%
[6 empty] | 123700 |  |  | 7000 |  |  |  | 100 |  |  |  | 200
[6 empty] | 123700 |  |  | 7000 |  |  |  | 100 |  |  |  | 200
[6 empty] | 59361.1069 |  |  | 4290.7351 |  |  |  | 2030.2368 |  |  |  | 2815.4965 |  |  |  | 5143.6961 |  |  | 46.7147 |  |  |  | 0
[6 empty] | 59361.1069 |  |  | 4290.7351 |  |  |  | 2030.2368 |  |  |  | 2815.4965 |  |  |  | 5143.6961 |  |  | 46.7147 |  |  |  | 0
[6 empty] | 5-year period | Switchgrass Farming Energy Use: Btu/dry ton | Relative Efficiency (to yr 2010) | 5-year period | N Fertilizer Use for Switchgrass Farming: N grams/dry ton | Relative Efficiency (to yr 2010) |  | 5-year period | P2O5 Fertilizer Use for Switchgrass Farming: P2O5 grams/dry ton | Relative Efficiency (to yr 2010) |  | 5-year period | K2O Fertilizer Use for Switchgrass Farming: K2O grams/dry ton | Relative Efficiency (to yr 2010) |  | 5-year period | CaCO3 Fertilizer Use for Switchgrass Farming: CaO grams/dry ton | Relative Efficiency (to yr 2010) | 5-year period | Herbicide Use for Switchgrass Farming: grams/dry ton | Relative Efficiency (to yr 2010) |  | 5-year period | Pesticide Use for Switchgrass Farming: grams/dry ton | Relative Efficiency (to yr 2010) | 5-year period | diesel (gal/acre) | gasoline (gal/acre) | LPG (gal/dry tons) | electricity (kWh/dry tons) | natural gas (ft3/dry tons)
[6 empty] | 1990 | 59360.9295 | 100% | 1990 | 4290.7351 | 100% |  | 1990 | 2030.2368 | 100% |  | 1990 | 2815.4965 | 100% |  | 1990 | 5143.6961 | 100% | 1990 | 46.7147 | 100% |  | 1990 | 0 | 100% | 1990 | 2.4874 | 0 | 0 | 1.2526 | 0
[6 empty] | 1995 | 59360.9295 | 100% | 1995 | 4290.7351 | 100% |  | 1995 | 2030.2368 | 100% |  | 1995 | 2815.4965 | 100% |  | 1995 | 5143.6961 | 100% | 1995 | 46.7147 | 100% |  | 1995 | 0 | 100% | 1995 | 2.4874 | 0 | 0 | 1.2526 | 0
[6 empty] | 2000 | 59360.9295 | 100% | 2000 | 4290.7351 | 100% |  | 2000 | 2030.2368 | 100% |  | 2000 | 2815.4965 | 100% |  | 2000 | 5143.6961 | 100% | 2000 | 46.7147 | 100% |  | 2000 | 0 | 100% | 2000 | 2.4874 | 0 | 0 | 1.2526 | 0
[6 empty] | 2005 | 59360.9295 | 100% | 2005 | 4290.7351 | 100% |  | 2005 | 2030.2368 | 100% |  | 2005 | 2815.4965 | 100% |  | 2005 | 5143.6961 | 100% | 2005 | 46.7147 | 100% |  | 2005 | 0 | 100% | 2005 | 2.4874 | 0 | 0 | 1.2526 | 0
[6 empty] | 2010 | 59360.9295 | 100% | 2010 | 4290.7351 | 100% |  | 2010 | 2030.2368 | 100% |  | 2010 | 2815.4965 | 100% |  | 2010 | 5143.6961 | 100% | 2010 | 46.7147 | 100% |  | 2010 | 0 | 100% | 2010 | 2.4874 | 0 | 0 | 1.2526 | 0
[6 empty] | 2015 | 59360.9295 | 100% | 2015 | 4290.7351 | 100% |  | 2015 | 2030.2368 | 100% |  | 2015 | 2815.4965 | 100% |  | 2015 | 5143.6961 | 100% | 2015 | 46.7147 | 100% |  | 2015 | 0 | 100% | 2015 | 2.4874 | 0 | 0 | 1.2526 | 0
[6 empty] | 2020 | 59361.1069 | 100% | 2020 | 4290.7351 | 100% |  | 2020 | 2030.2368 | 100% |  | 2020 | 2815.4965 | 100% |  | 2020 | 5143.6961 | 100% | 2020 | 46.7147 | 100% |  | 2020 | 0 | 100% | 2020 | 2.4874 | 0 | 0 | 1.2526 | 0
[6 empty] | 2025 | 59361.1069 | 100% | 2025 | 4290.7351 | 100% |  | 2025 | 2030.2368 | 100% |  | 2025 | 2815.4965 | 100% |  | 2025 | 5143.6961 | 100% | 2025 | 46.7147 | 100% |  | 2025 | 0 | 100% | 2025 | 2.4874 | 0 | 0 | 1.2526 | 0
[6 empty] | 2030 | 59361.1069 | 100% | 2030 | 4290.7351 | 100% |  | 2030 | 2030.2368 | 100% |  | 2030 | 2815.4965 | 100% |  | 2030 | 5143.6961 | 100% | 2030 | 46.7147 | 100% |  | 2030 | 0 | 100% | 2030 | 2.4874 | 0 | 0 | 1.2526 | 0
[6 empty] | 2035 | 59361.1069 | 100% | 2035 | 4290.7351 | 100% |  | 2035 | 2030.2368 | 100% |  | 2035 | 2815.4965 | 100% |  | 2035 | 5143.6961 | 100% | 2035 | 46.7147 | 100% |  | 2035 | 0 | 100% | 2035 | 2.4874 | 0 | 0 | 1.2526 | 0
[6 empty] | 2040 | 59361.1069 | 100% | 2040 | 4290.7351 | 100% |  | 2040 | 2030.2368 | 100% |  | 2040 | 2815.4965 | 100% |  | 2040 | 5143.6961 | 100% | 2040 | 46.7147 | 100% |  | 2040 | 0 | 100% | 2040 | 2.4874 | 0 | 0 | 1.2526 | 0
[6 empty] | 2045 | 59361.1069 | 100% | 2045 | 4290.7351 | 100% |  | 2045 | 2030.2368 | 100% |  | 2045 | 2815.4965 | 100% |  | 2045 | 5143.6961 | 100% | 2045 | 46.7147 | 100% |  | 2045 | 0 | 100% | 2045 | 2.4874 | 0 | 0 | 1.2526 | 0
[6 empty] | 2050 | 59361.1069 | 100% | 2050 | 4290.7351 | 100% |  | 2050 | 2030.2368 | 100% |  | 2050 | 2815.4965 | 100% |  | 2050 | 5143.6961 | 100% | 2050 | 46.7147 | 100% |  | 2050 | 0 | 100% | 2050 | 2.4874 | 0 | 0 | 1.2526 | 0
[32 empty] | 92.8% | 0% | 0% | 7.2% | 0%
[32 empty] | 92.8% | 0% | 0% | 7.2% | 0%
|  | 5-year period | Switchgrass Yield, dry tons/acre | Relative Efficiency (to yr 2010) |  | 5-year period | Switchgrass Farming Energy Use: Btu/acre | Relative Efficiency (to yr 2010) | 5-year period | N Fertilizer Use for Switchgrass Farming: N grams/acre | Relative Efficiency (to yr 2010) |  | 5-year period | P2O5 Fertilizer Use for Switchgrass Farming: P2O5 grams/acre | Relative Efficiency (to yr 2010) |  | 5-year period | K2O Fertilizer Use for Switchgrass Farming: K2O grams/acre | Relative Efficiency (to yr 2010) |  | 5-year period | CaCO3 Fertilizer Use for Switchgrass Farming: CaO grams/acre | Relative Efficiency (to yr 2010) | 5-year period | Herbicide Use for Switchgrass Farming: grams/acre | Relative Efficiency (to yr 2010) |  | 5-year period | Pesticide Use for Switchgrass Farming: grams/acre | Relative Efficiency (to yr 2010) | 5-year period | % share of diesel | % share of gasoline | % share of LPG | % share of electricity | % share of natural gas
|  | 1990 | 5.8 | 100% |  | 1990 | 344294.42 | 100% | 1990 | 24886.2638 | 100% |  | 1990 | 11775.3734 | 100% |  | 1990 | 16329.8798 | 100% |  | 1990 | 29833.4376 | 100% | 1990 | 270.9451 | 100% |  | 1990 | 0 | 100% | 1990 | 92.8% | 0% | 0% | 7.2% | 0%
|  | 1995 | 5.8 | 100% |  | 1995 | 344294.42 | 100% | 1995 | 24886.2638 | 100% |  | 1995 | 11775.3734 | 100% |  | 1995 | 16329.8798 | 100% |  | 1995 | 29833.4376 | 100% | 1995 | 270.9451 | 100% |  | 1995 | 0 | 100% | 1995 | 92.8% | 0% | 0% | 7.2% | 0%
|  | 2000 | 5.8 | 100% |  | 2000 | 344294.42 | 100% | 2000 | 24886.2638 | 100% |  | 2000 | 11775.3734 | 100% |  | 2000 | 16329.8798 | 100% |  | 2000 | 29833.4376 | 100% | 2000 | 270.9451 | 100% |  | 2000 | 0 | 100% | 2000 | 92.8% | 0% | 0% | 7.2% | 0%
|  | 2005 | 5.8 | 100% |  | 2005 | 344294.42 | 100% | 2005 | 24886.2638 | 100% |  | 2005 | 11775.3734 | 100% |  | 2005 | 16329.8798 | 100% |  | 2005 | 29833.4376 | 100% | 2005 | 270.9451 | 100% |  | 2005 | 0 | 100% | 2005 | 92.8% | 0% | 0% | 7.2% | 0%
|  | 2010 | 5.8 | 100% |  | 2010 | 344294.42 | 100% | 2010 | 24886.2638 | 100% |  | 2010 | 11775.3734 | 100% |  | 2010 | 16329.8798 | 100% |  | 2010 | 29833.4376 | 100% | 2010 | 270.9451 | 100% |  | 2010 | 0 | 100% | 2010 | 92.8% | 0% | 0% | 7.2% | 0%
|  | 2015 | 5.8 | 100% |  | 2015 | 344294.42 | 100% | 2015 | 24886.2638 | 100% |  | 2015 | 11775.3734 | 100% |  | 2015 | 16329.8798 | 100% |  | 2015 | 29833.4376 | 100% | 2015 | 270.9451 | 100% |  | 2015 | 0 | 100% | 2015 | 92.8% | 0% | 0% | 7.2% | 0%
|  | 2020 | 5.8 | 100% |  | 2020 | 344294.42 | 100% | 2020 | 24886.2638 | 100% |  | 2020 | 11775.3734 | 100% |  | 2020 | 16329.8798 | 100% |  | 2020 | 29833.4376 | 100% | 2020 | 270.9451 | 100% |  | 2020 | 0 | 100% | 2020 | 92.8% | 0% | 0% | 7.2% | 0%
|  | 2025 | 5.8 | 100% |  | 2025 | 344294.42 | 100% | 2025 | 24886.2638 | 100% |  | 2025 | 11775.3734 | 100% |  | 2025 | 16329.8798 | 100% |  | 2025 | 29833.4376 | 100% | 2025 | 270.9451 | 100% |  | 2025 | 0 | 100% | 2025 | 92.8% | 0% | 0% | 7.2% | 0%
|  | 2030 | 5.8 | 100% |  | 2030 | 344294.42 | 100% | 2030 | 24886.2638 | 100% |  | 2030 | 11775.3734 | 100% |  | 2030 | 16329.8798 | 100% |  | 2030 | 29833.4376 | 100% | 2030 | 270.9451 | 100% |  | 2030 | 0 | 100% | 2030 | 92.8% | 0% | 0% | 7.2% | 0%
|  | 2035 | 5.8 | 100% |  | 2035 | 344294.42 | 100% | 2035 | 24886.2638 | 100% |  | 2035 | 11775.3734 | 100% |  | 2035 | 16329.8798 | 100% |  | 2035 | 29833.4376 | 100% | 2035 | 270.9451 | 100% |  | 2035 | 0 | 100% | 2035 | 92.8% | 0% | 0% | 7.2% | 0%
|  | 2040 | 5.8 | 100% |  | 2040 | 344294.42 | 100% | 2040 | 24886.2638 | 100% |  | 2040 | 11775.3734 | 100% |  | 2040 | 16329.8798 | 100% |  | 2040 | 29833.4376 | 100% | 2040 | 270.9451 | 100% |  | 2040 | 0 | 100% | 2040 | 92.8% | 0% | 0% | 7.2% | 0%
|  | 2045 | 5.8 | 100% |  | 2045 | 344294.42 | 100% | 2045 | 24886.2638 | 100% |  | 2045 | 11775.3734 | 100% |  | 2045 | 16329.8798 | 100% |  | 2045 | 29833.4376 | 100% | 2045 | 270.9451 | 100% |  | 2045 | 0 | 100% | 2045 | 92.8% | 0% | 0% | 7.2% | 0%
|  | 2050 | 5.8 | 100% |  | 2050 | 344294.42 | 100% | 2050 | 24886.2638 | 100% |  | 2050 | 11775.3734 | 100% |  | 2050 | 16329.8798 | 100% |  | 2050 | 29833.4376 | 100% | 2050 | 270.9451 | 100% |  | 2050 | 0 | 100% | 2050 | 92.8% | 0% | 0% | 7.2% | 0%
[6 empty] | 45432.9498 |  |  | 4082.328 |  |  |  | 921.1539 |  |  |  | 2522.9428 |  |  |  | 4559.2457 |  |  | 25.2649 |  |  |  | 0
[6 empty] | 45432.9498 |  |  | 4082.328 |  |  |  | 921.1539 |  |  |  | 2522.9428 |  |  |  | 4559.2457 |  |  | 25.2649 |  |  |  | 0
[6 empty] | 5-year period | Miscanthus Farming Energy Use: Btu/dry ton | Relative Efficiency (to yr 2010) | 5-year period | N Fertilizer Use for Miscanthus Farming: N grams/dry ton | Relative Efficiency (to yr 2010) |  | 5-year period | P2O5 Fertilizer Use for Miscanthus Farming: P2O5 grams/dry ton | Relative Efficiency (to yr 2010) |  | 5-year period | K2O Fertilizer Use for Miscanthus Farming: K2O grams/dry ton | Relative Efficiency (to yr 2010) |  | 5-year period | CaCO3 Fertilizer Use for Miscanthus Farming: CaO grams/dry ton | Relative Efficiency (to yr 2010) | 5-year period | Herbicide Use for Miscanthus Farming: grams/dry ton | Relative Efficiency (to yr 2010) |  | 5-year period | Pesticide Use for Miscanthus Farming: grams/dry ton | Relative Efficiency (to yr 2010) | 5-year period | diesel (gal/acre) | gasoline (gal/acre) | LPG (gal/dry tons) | electricity (kWh/dry tons) | natural gas (ft3/dry tons)
[6 empty] | 1990 | 45432.9498 | 100% | 1990 | 4082.328 | 100% |  | 1990 | 921.1539 | 100% |  | 1990 | 2522.9428 | 100% |  | 1990 | 4559.2457 | 100% | 1990 | 25.2649 | 100% |  | 1990 | 0 | 100% | 1990 | 2.8274 | 0 | 0 | 0.95872 | 0
[6 empty] | 1995 | 45432.9498 | 100% | 1995 | 4082.328 | 100% |  | 1995 | 921.1539 | 100% |  | 1995 | 2522.9428 | 100% |  | 1995 | 4559.2457 | 100% | 1995 | 25.2649 | 100% |  | 1995 | 0 | 100% | 1995 | 2.8274 | 0 | 0 | 0.95872 | 0
[6 empty] | 2000 | 45432.9498 | 100% | 2000 | 4082.328 | 100% |  | 2000 | 921.1539 | 100% |  | 2000 | 2522.9428 | 100% |  | 2000 | 4559.2457 | 100% | 2000 | 25.2649 | 100% |  | 2000 | 0 | 100% | 2000 | 2.8274 | 0 | 0 | 0.95872 | 0
[6 empty] | 2005 | 45432.9498 | 100% | 2005 | 4082.328 | 100% |  | 2005 | 921.1539 | 100% |  | 2005 | 2522.9428 | 100% |  | 2005 | 4559.2457 | 100% | 2005 | 25.2649 | 100% |  | 2005 | 0 | 100% | 2005 | 2.8274 | 0 | 0 | 0.95872 | 0
[6 empty] | 2010 | 45432.9498 | 100% | 2010 | 4082.328 | 100% |  | 2010 | 921.1539 | 100% |  | 2010 | 2522.9428 | 100% |  | 2010 | 4559.2457 | 100% | 2010 | 25.2649 | 100% |  | 2010 | 0 | 100% | 2010 | 2.8274 | 0 | 0 | 0.95872 | 0
[6 empty] | 2015 | 45432.9498 | 100% | 2015 | 4082.328 | 100% |  | 2015 | 921.1539 | 100% |  | 2015 | 2522.9428 | 100% |  | 2015 | 4559.2457 | 100% | 2015 | 25.2649 | 100% |  | 2015 | 0 | 100% | 2015 | 2.8274 | 0 | 0 | 0.95872 | 0
[6 empty] | 2020 | 45432.9498 | 100% | 2020 | 4082.328 | 100% |  | 2020 | 921.1539 | 100% |  | 2020 | 2522.9428 | 100% |  | 2020 | 4559.2457 | 100% | 2020 | 25.2649 | 100% |  | 2020 | 0 | 100% | 2020 | 2.8274 | 0 | 0 | 0.95872 | 0
[6 empty] | 2025 | 45432.9498 | 100% | 2025 | 4082.328 | 100% |  | 2025 | 921.1539 | 100% |  | 2025 | 2522.9428 | 100% |  | 2025 | 4559.2457 | 100% | 2025 | 25.2649 | 100% |  | 2025 | 0 | 100% | 2025 | 2.8274 | 0 | 0 | 0.95872 | 0
[6 empty] | 2030 | 45432.9498 | 100% | 2030 | 4082.328 | 100% |  | 2030 | 921.1539 | 100% |  | 2030 | 2522.9428 | 100% |  | 2030 | 4559.2457 | 100% | 2030 | 25.2649 | 100% |  | 2030 | 0 | 100% | 2030 | 2.8274 | 0 | 0 | 0.95872 | 0
[6 empty] | 2035 | 45432.9498 | 100% | 2035 | 4082.328 | 100% |  | 2035 | 921.1539 | 100% |  | 2035 | 2522.9428 | 100% |  | 2035 | 4559.2457 | 100% | 2035 | 25.2649 | 100% |  | 2035 | 0 | 100% | 2035 | 2.8274 | 0 | 0 | 0.95872 | 0
[6 empty] | 2040 | 45432.9498 | 100% | 2040 | 4082.328 | 100% |  | 2040 | 921.1539 | 100% |  | 2040 | 2522.9428 | 100% |  | 2040 | 4559.2457 | 100% | 2040 | 25.2649 | 100% |  | 2040 | 0 | 100% | 2040 | 2.8274 | 0 | 0 | 0.95872 | 0
[6 empty] | 2045 | 45432.9498 | 100% | 2045 | 4082.328 | 100% |  | 2045 | 921.1539 | 100% |  | 2045 | 2522.9428 | 100% |  | 2045 | 4559.2457 | 100% | 2045 | 25.2649 | 100% |  | 2045 | 0 | 100% | 2045 | 2.8274 | 0 | 0 | 0.95872 | 0
[6 empty] | 2050 | 45432.9498 | 100% | 2050 | 4082.328 | 100% |  | 2050 | 921.1539 | 100% |  | 2050 | 2522.9428 | 100% |  | 2050 | 4559.2457 | 100% | 2050 | 25.2649 | 100% |  | 2050 | 0 | 100% | 2050 | 2.8274 | 0 | 0 | 0.95872 | 0
[32 empty] | 92.8% | 0% | 0% | 7.2% | 0%
[32 empty] | 92.8% | 0% | 0% | 7.2% | 0%
|  | 5-year period | Miscanthus Yield, dry tons/acre | Relative Efficiency (to yr 2010) |  | 5-year period | Miscanthus Farming Energy Use: Btu/acre | Relative Efficiency (to yr 2010) | 5-year period | N Fertilizer Use for Miscanthus Farming: N grams/acre | Relative Efficiency (to yr 2010) |  | 5-year period | P2O5 Fertilizer Use for Miscanthus Farming: P2O5 grams/acre | Relative Efficiency (to yr 2010) |  | 5-year period | K2O Fertilizer Use for Miscanthus Farming: K2O grams/acre | Relative Efficiency (to yr 2010) |  | 5-year period | CaCO3 Fertilizer Use for Miscanthus Farming: CaO grams/acre | Relative Efficiency (to yr 2010) | 5-year period | Herbicide Use for Miscanthus Farming: grams/acre | Relative Efficiency (to yr 2010) |  | 5-year period | Pesticide Use for Miscanthus Farming: grams/acre | Relative Efficiency (to yr 2010) | 5-year period | % share of diesel | % share of gasoline | % share of LPG | % share of electricity | % share of natural gas
|  | 1990 | 8.6139 | 100% |  | 1990 | 391355.8196 | 100% | 1990 | 35164.849 | 100% |  | 1990 | 7934.7463 | 100% |  | 1990 | 21732.4292 | 100% |  | 1990 | 39272.9802 | 100% | 1990 | 217.6297 | 100% |  | 1990 | 0 | 100% | 1990 | 92.8% | 0% | 0% | 7.2% | 0%
|  | 1995 | 8.6139 | 100% |  | 1995 | 391355.8196 | 100% | 1995 | 35164.849 | 100% |  | 1995 | 7934.7463 | 100% |  | 1995 | 21732.4292 | 100% |  | 1995 | 39272.9802 | 100% | 1995 | 217.6297 | 100% |  | 1995 | 0 | 100% | 1995 | 92.8% | 0% | 0% | 7.2% | 0%
|  | 2000 | 8.6139 | 100% |  | 2000 | 391355.8196 | 100% | 2000 | 35164.849 | 100% |  | 2000 | 7934.7463 | 100% |  | 2000 | 21732.4292 | 100% |  | 2000 | 39272.9802 | 100% | 2000 | 217.6297 | 100% |  | 2000 | 0 | 100% | 2000 | 92.8% | 0% | 0% | 7.2% | 0%
|  | 2005 | 8.6139 | 100% |  | 2005 | 391355.8196 | 100% | 2005 | 35164.849 | 100% |  | 2005 | 7934.7463 | 100% |  | 2005 | 21732.4292 | 100% |  | 2005 | 39272.9802 | 100% | 2005 | 217.6297 | 100% |  | 2005 | 0 | 100% | 2005 | 92.8% | 0% | 0% | 7.2% | 0%
|  | 2010 | 8.6139 | 100% |  | 2010 | 391355.8196 | 100% | 2010 | 35164.849 | 100% |  | 2010 | 7934.7463 | 100% |  | 2010 | 21732.4292 | 100% |  | 2010 | 39272.9802 | 100% | 2010 | 217.6297 | 100% |  | 2010 | 0 | 100% | 2010 | 92.8% | 0% | 0% | 7.2% | 0%
|  | 2015 | 8.6139 | 100% |  | 2015 | 391355.8196 | 100% | 2015 | 35164.849 | 100% |  | 2015 | 7934.7463 | 100% |  | 2015 | 21732.4292 | 100% |  | 2015 | 39272.9802 | 100% | 2015 | 217.6297 | 100% |  | 2015 | 0 | 100% | 2015 | 92.8% | 0% | 0% | 7.2% | 0%
|  | 2020 | 8.6139 | 100% |  | 2020 | 391355.8196 | 100% | 2020 | 35164.849 | 100% |  | 2020 | 7934.7463 | 100% |  | 2020 | 21732.4292 | 100% |  | 2020 | 39272.9802 | 100% | 2020 | 217.6297 | 100% |  | 2020 | 0 | 100% | 2020 | 92.8% | 0% | 0% | 7.2% | 0%
|  | 2025 | 8.6139 | 100% |  | 2025 | 391355.8196 | 100% | 2025 | 35164.849 | 100% |  | 2025 | 7934.7463 | 100% |  | 2025 | 21732.4292 | 100% |  | 2025 | 39272.9802 | 100% | 2025 | 217.6297 | 100% |  | 2025 | 0 | 100% | 2025 | 92.8% | 0% | 0% | 7.2% | 0%
|  | 2030 | 8.6139 | 100% |  | 2030 | 391355.8196 | 100% | 2030 | 35164.849 | 100% |  | 2030 | 7934.7463 | 100% |  | 2030 | 21732.4292 | 100% |  | 2030 | 39272.9802 | 100% | 2030 | 217.6297 | 100% |  | 2030 | 0 | 100% | 2030 | 92.8% | 0% | 0% | 7.2% | 0%
|  | 2035 | 8.6139 | 100% |  | 2035 | 391355.8196 | 100% | 2035 | 35164.849 | 100% |  | 2035 | 7934.7463 | 100% |  | 2035 | 21732.4292 | 100% |  | 2035 | 39272.9802 | 100% | 2035 | 217.6297 | 100% |  | 2035 | 0 | 100% | 2035 | 92.8% | 0% | 0% | 7.2% | 0%
|  | 2040 | 8.6139 | 100% |  | 2040 | 391355.8196 | 100% | 2040 | 35164.849 | 100% |  | 2040 | 7934.7463 | 100% |  | 2040 | 21732.4292 | 100% |  | 2040 | 39272.9802 | 100% | 2040 | 217.6297 | 100% |  | 2040 | 0 | 100% | 2040 | 92.8% | 0% | 0% | 7.2% | 0%
|  | 2045 | 8.6139 | 100% |  | 2045 | 391355.8196 | 100% | 2045 | 35164.849 | 100% |  | 2045 | 7934.7463 | 100% |  | 2045 | 21732.4292 | 100% |  | 2045 | 39272.9802 | 100% | 2045 | 217.6297 | 100% |  | 2045 | 0 | 100% | 2045 | 92.8% | 0% | 0% | 7.2% | 0%
|  | 2050 | 8.6139 | 100% |  | 2050 | 391355.8196 | 100% | 2050 | 35164.849 | 100% |  | 2050 | 7934.7463 | 100% |  | 2050 | 21732.4292 | 100% |  | 2050 | 39272.9802 | 100% | 2050 | 217.6297 | 100% |  | 2050 | 0 | 100% | 2050 | 92.8% | 0% | 0% | 7.2% | 0%
[6 empty] | 192500 |  |  | 7000 |  |  |  | 2000 |  |  |  | 12000 |  |  |  | 0 |  |  | 0 |  |  |  | 0
[6 empty] | 192500 |  |  | 7000 |  |  |  | 2000 |  |  |  | 12000 |  |  |  | 0 |  |  | 0 |  |  |  | 0
[6 empty] | 5-year period | Corn Stover Farming Energy Use: Btu/dry ton | Relative Efficiency (to yr 2010) | 5-year period | N Fertilizer Use for Corn Stover Farming: N grams/dry ton | Relative Efficiency (to yr 2010) |  | 5-year period | P2O5 Fertilizer Use for Corn Stover Farming: P2O5 grams/dry ton | Relative Efficiency (to yr 2010) |  | 5-year period | K2O Fertilizer Use for Corn Stover Farming: K2O grams/dry ton | Relative Efficiency (to yr 2010) |  | 5-year period | CaCO3 Fertilizer Use for Corn Stover Farming: CaO grams/dry ton | Relative Efficiency (to yr 2010) | 5-year period | Herbicide Use for Corn Stover Farming: grams/dry ton | Relative Efficiency (to yr 2010) |  | 5-year period | Pesticide Use for Corn Stover Farming: grams/dry ton | Relative Efficiency (to yr 2010) | 5-year period | diesel (gal/acre) | gasoline (gal/acre) | LPG (gal/dry tons) | electricity (kWh/dry tons) | natural gas (ft3/dry tons)
[6 empty] | 1990 | 192500 | 100% | 1990 | 7000 | 100% |  | 1990 | 2000 | 100% |  | 1990 | 12000 | 100% |  | 1990 | 0 | 100% | 1990 | 0 | 100% |  | 1990 | 0 | 100% | 1990 | 1.1438 | 0 | 0 | 0 | 0
[6 empty] | 1995 | 192500 | 100% | 1995 | 7000 | 100% |  | 1995 | 2000 | 100% |  | 1995 | 12000 | 100% |  | 1995 | 0 | 100% | 1995 | 0 | 100% |  | 1995 | 0 | 100% | 1995 | 1.2732 | 0 | 0 | 0 | 0
[6 empty] | 2000 | 192500 | 100% | 2000 | 7000 | 100% |  | 2000 | 2000 | 100% |  | 2000 | 12000 | 100% |  | 2000 | 0 | 100% | 2000 | 0 | 100% |  | 2000 | 0 | 100% | 2000 | 1.4567 | 0 | 0 | 0 | 0
[6 empty] | 2005 | 192500 | 100% | 2005 | 7000 | 100% |  | 2005 | 2000 | 100% |  | 2005 | 12000 | 100% |  | 2005 | 0 | 100% | 2005 | 0 | 100% |  | 2005 | 0 | 100% | 2005 | 1.5959 | 0 | 0 | 0 | 0
[6 empty] | 2010 | 192500 | 100% | 2010 | 7000 | 100% |  | 2010 | 2000 | 100% |  | 2010 | 12000 | 100% |  | 2010 | 0 | 100% | 2010 | 0 | 100% |  | 2010 | 0 | 100% | 2010 | 1.6466 | 0 | 0 | 0 | 0
[6 empty] | 2015 | 192500 | 100% | 2015 | 7000 | 100% |  | 2015 | 2000 | 100% |  | 2015 | 12000 | 100% |  | 2015 | 0 | 100% | 2015 | 0 | 100% |  | 2015 | 0 | 100% | 2015 | 1.8171 | 0 | 0 | 0 | 0
[6 empty] | 2020 | 192500 | 100% | 2020 | 7000 | 100% |  | 2020 | 2000 | 100% |  | 2020 | 12000 | 100% |  | 2020 | 0 | 100% | 2020 | 0 | 100% |  | 2020 | 0 | 100% | 2020 | 1.925 | 0 | 0 | 0 | 0
[6 empty] | 2025 | 182185.6764 | 94.64% | 2025 | 6624.9337 | 94.64% |  | 2025 | 1892.8382 | 94.64% |  | 2025 | 11357.0292 | 94.64% |  | 2025 | 0 | 100% | 2025 | 0 | 100% |  | 2025 | 0 | 100% | 2025 | 1.925 | 0 | 0 | 0 | 0
[6 empty] | 2030 | 173007.5567 | 89.87% | 2030 | 6291.1839 | 89.87% |  | 2030 | 1797.4811 | 89.87% |  | 2030 | 10784.8866 | 89.87% |  | 2030 | 0 | 100% | 2030 | 0 | 100% |  | 2030 | 0 | 100% | 2030 | 1.925 | 0 | 0 | 0 | 0
[6 empty] | 2035 | 173007.5567 | 89.87% | 2035 | 6291.1839 | 89.87% |  | 2035 | 1797.4811 | 89.87% |  | 2035 | 10784.8866 | 89.87% |  | 2035 | 0 | 100% | 2035 | 0 | 100% |  | 2035 | 0 | 100% | 2035 | 1.925 | 0 | 0 | 0 | 0
[6 empty] | 2040 | 173007.5567 | 89.87% | 2040 | 6291.1839 | 89.87% |  | 2040 | 1797.4811 | 89.87% |  | 2040 | 10784.8866 | 89.87% |  | 2040 | 0 | 100% | 2040 | 0 | 100% |  | 2040 | 0 | 100% | 2040 | 1.925 | 0 | 0 | 0 | 0
[6 empty] | 2045 | 173007.5567 | 89.87% | 2045 | 6291.1839 | 89.87% |  | 2045 | 1797.4811 | 89.87% |  | 2045 | 10784.8866 | 89.87% |  | 2045 | 0 | 100% | 2045 | 0 | 100% |  | 2045 | 0 | 100% | 2045 | 1.925 | 0 | 0 | 0 | 0
[6 empty] | 2050 | 173007.5567 | 89.87% | 2050 | 6291.1839 | 89.87% |  | 2050 | 1797.4811 | 89.87% |  | 2050 | 10784.8866 | 89.87% |  | 2050 | 0 | 100% | 2050 | 0 | 100% |  | 2050 | 0 | 100% | 2050 | 1.925 | 0 | 0 | 0 | 0
[32 empty] | 100% | 0% | 0% | 0% | 0%
[32 empty] | 100% | 0% | 0% | 0% | 0%
|  | 5-year period | Corn Stover, dry ton/acre | Relative Efficiency (to yr 2010) |  | 5-year period | Corn Stover Farming Energy Use: Btu/acre | Relative Efficiency (to yr 2010) | 5-year period | N Fertilizer Use for Corn Stover Farming: N grams/acre | Relative Efficiency (to yr 2010) |  | 5-year period | P2O5 Fertilizer Use for Corn Stover Farming: P2O5 grams/acre | Relative Efficiency (to yr 2010) |  | 5-year period | K2O Fertilizer Use for Corn Stover Farming: K2O grams/acre | Relative Efficiency (to yr 2010) |  | 5-year period | CaCO3 Fertilizer Use for Corn Stover Farming: CaO grams/acre | Relative Efficiency (to yr 2010) | 5-year period | Herbicide Use for Corn Stover Farming: grams/acre | Relative Efficiency (to yr 2010) |  | 5-year period | Pesticide Use for Corn Stover Farming: grams/acre | Relative Efficiency (to yr 2010) | 5-year period | % share of diesel | % share of gasoline | % share of LPG | % share of electricity | % share of natural gas
|  | 1990 | 0.7632 | 69.46% |  | 1990 | 146916 | 69.46% | 1990 | 5342.4 | 69.46% |  | 1990 | 1526.4 | 69.46% |  | 1990 | 9158.4 | 69.46% |  | 1990 | 0 | 100% | 1990 | 0 | 100% |  | 1990 | 0 | 100% | 1990 | 100% | 0% | 0% | 0% | 0%
|  | 1995 | 0.8496 | 77.33% |  | 1995 | 163548 | 77.33% | 1995 | 5947.2 | 77.33% |  | 1995 | 1699.2 | 77.33% |  | 1995 | 10195.2 | 77.33% |  | 1995 | 0 | 100% | 1995 | 0 | 100% |  | 1995 | 0 | 100% | 1995 | 100% | 0% | 0% | 0% | 0%
|  | 2000 | 0.972 | 88.47% |  | 2000 | 187110 | 88.47% | 2000 | 6804 | 88.47% |  | 2000 | 1944 | 88.47% |  | 2000 | 11664 | 88.47% |  | 2000 | 0 | 100% | 2000 | 0 | 100% |  | 2000 | 0 | 100% | 2000 | 100% | 0% | 0% | 0% | 0%
|  | 2005 | 1.0649 | 96.92% |  | 2005 | 204989.4 | 96.92% | 2005 | 7454.16 | 96.92% |  | 2005 | 2129.76 | 96.92% |  | 2005 | 12778.56 | 96.92% |  | 2005 | 0 | 100% | 2005 | 0 | 100% |  | 2005 | 0 | 100% | 2005 | 100% | 0% | 0% | 0% | 0%
|  | 2010 | 1.0987 | 100% |  | 2010 | 211503.6 | 100% | 2010 | 7691.04 | 100% |  | 2010 | 2197.44 | 100% |  | 2010 | 13184.64 | 100% |  | 2010 | 0 | 100% | 2010 | 0 | 100% |  | 2010 | 0 | 100% | 2010 | 100% | 0% | 0% | 0% | 0%
|  | 2015 | 1.2125 | 110.4% |  | 2015 | 233402.4 | 110.4% | 2015 | 8487.36 | 110.4% |  | 2015 | 2424.96 | 110.4% |  | 2015 | 14549.76 | 110.4% |  | 2015 | 0 | 100% | 2015 | 0 | 100% |  | 2015 | 0 | 100% | 2015 | 100% | 0% | 0% | 0% | 0%
|  | 2020 | 1.2845 | 116.9% |  | 2020 | 247262.4 | 116.9% | 2020 | 8991.36 | 116.9% |  | 2020 | 2568.96 | 116.9% |  | 2020 | 15413.76 | 116.9% |  | 2020 | 0 | 100% | 2020 | 0 | 100% |  | 2020 | 0 | 100% | 2020 | 100% | 0% | 0% | 0% | 0%
|  | 2025 | 1.3572 | 123.5% |  | 2025 | 247262.4 | 116.9% | 2025 | 8991.36 | 116.9% |  | 2025 | 2568.96 | 116.9% |  | 2025 | 15413.76 | 116.9% |  | 2025 | 0 | 100% | 2025 | 0 | 100% |  | 2025 | 0 | 100% | 2025 | 100% | 0% | 0% | 0% | 0%
|  | 2030 | 1.4292 | 130.1% |  | 2030 | 247262.4 | 116.9% | 2030 | 8991.36 | 116.9% |  | 2030 | 2568.96 | 116.9% |  | 2030 | 15413.76 | 116.9% |  | 2030 | 0 | 100% | 2030 | 0 | 100% |  | 2030 | 0 | 100% | 2030 | 100% | 0% | 0% | 0% | 0%
|  | 2035 | 1.4292 | 130.1% |  | 2035 | 247262.4 | 116.9% | 2035 | 8991.36 | 116.9% |  | 2035 | 2568.96 | 116.9% |  | 2035 | 15413.76 | 116.9% |  | 2035 | 0 | 100% | 2035 | 0 | 100% |  | 2035 | 0 | 100% | 2035 | 100% | 0% | 0% | 0% | 0%
|  | 2040 | 1.4292 | 130.1% |  | 2040 | 247262.4 | 116.9% | 2040 | 8991.36 | 116.9% |  | 2040 | 2568.96 | 116.9% |  | 2040 | 15413.76 | 116.9% |  | 2040 | 0 | 100% | 2040 | 0 | 100% |  | 2040 | 0 | 100% | 2040 | 100% | 0% | 0% | 0% | 0%
|  | 2045 | 1.4292 | 130.1% |  | 2045 | 247262.4 | 116.9% | 2045 | 8991.36 | 116.9% |  | 2045 | 2568.96 | 116.9% |  | 2045 | 15413.76 | 116.9% |  | 2045 | 0 | 100% | 2045 | 0 | 100% |  | 2045 | 0 | 100% | 2045 | 100% | 0% | 0% | 0% | 0%
|  | 2050 | 1.4292 | 130.1% |  | 2050 | 247262.4 | 116.9% | 2050 | 8991.36 | 116.9% |  | 2050 | 2568.96 | 116.9% |  | 2050 | 15413.76 | 116.9% |  | 2050 | 0 | 100% | 2050 | 0 | 100% |  | 2050 | 0 | 100% | 2050 | 100% | 0% | 0% | 0% | 0%
[6 empty] | 7275.5054 |  |  | 465.6028 |  |  |  | 102.4863 |  |  |  | 26.3472 |  |  |  | 0 |  |  | 20.691 |  |  |  | 0
[6 empty] | 7275.5054 |  |  | 465.6028 |  |  |  | 102.4863 |  |  |  | 26.3472 |  |  |  | 0 |  |  | 20.691 |  |  |  | 0
[6 empty] | 5-year period | Grain sorghum Farming Energy Use: Btu/bushel | Relative Efficiency (to yr 2010) | 5-year period | N Fertilizer Use for Grain sorghum Farming: N grams/bushel | Relative Efficiency (to yr 2010) |  | 5-year period | P2O5 Fertilizer Use for Grain sorghum Farming: P2O5 grams/bushel | Relative Efficiency (to yr 2010) |  | 5-year period | K2O Fertilizer Use for Grain sorghum Farming: K2O grams/bushel | Relative Efficiency (to yr 2010) |  | 5-year period | CaCO3 Fertilizer Use for Grain sorghum Farming: CaO grams/bushel | Relative Efficiency (to yr 2010) | 5-year period | Herbicide Use for Grain sorghum Farming: grams/bushel | Relative Efficiency (to yr 2010) |  | 5-year period | Pesticide Use for Grain sorghum Farming: grams/bushel | Relative Efficiency (to yr 2010) | 5-year period | diesel (gal/acre) | gasoline (gal/acre) | LPG (gal/bushel) | electricity (kWh/bushel) | natural gas (ft3/bushel)
[6 empty] | 1990 | 16406.0006 | 100% | 1990 | 512 | 100% |  | 1990 | 121 | 100% |  | 1990 | 19 | 100% |  | 1990 | 0 | 100% | 1990 | 28.1 | 100% |  | 1990 | 0 | 100% | 1990 | 2.4725 | 1.4667 | 0 | 0.0038954 | 7.6215
[6 empty] | 1995 | 16406.0006 | 100% | 1995 | 512 | 100% |  | 1995 | 121 | 100% |  | 1995 | 19 | 100% |  | 1995 | 0 | 100% | 1995 | 28.1 | 100% |  | 1995 | 0 | 100% | 1995 | 2.4725 | 1.4667 | 0 | 0.0038954 | 7.6215
[6 empty] | 2002 | 16406.0006 | 100% | 2000 | 512 | 100% |  | 2000 | 121 | 100% |  | 2000 | 19 | 100% |  | 2000 | 0 | 100% | 2000 | 28.1 | 100% |  | 2000 | 0 | 100% | 2000 | 2.4725 | 1.4667 | 0 | 0.0038954 | 7.6215
[6 empty] | 2006 | 16406.0006 | 100% | 2005 | 512 | 100% |  | 2005 | 121 | 100% |  | 2005 | 19 | 100% |  | 2005 | 0 | 100% | 2005 | 28.1 | 100% |  | 2005 | 0 | 100% | 2005 | 2.4725 | 1.4667 | 0 | 0.0038954 | 7.6215
[6 empty] | 2012 | 16406.0006 | 100% | 2010 | 512 | 100% |  | 2010 | 121 | 100% |  | 2010 | 19 | 100% |  | 2010 | 0 | 100% | 2010 | 28.1 | 100% |  | 2010 | 0 | 100% | 2010 | 2.4725 | 1.4667 | 0 | 0.0038954 | 7.6215
[6 empty] | 2015 | 16406.0006 | 100% | 2015 | 512 | 100% |  | 2015 | 121 | 100% |  | 2015 | 19 | 100% |  | 2015 | 0 | 100% | 2015 | 28.1 | 100% |  | 2015 | 0 | 100% | 2015 | 2.4725 | 1.4667 | 0 | 0.0038954 | 7.6215
[6 empty] | 2019 | 7275.5054 | 44.35% | 2019 | 465.6028 | 90.94% |  | 2019 | 102.4863 | 84.7% |  | 2019 | 26.3472 | 138.7% |  | 2019 | 0 | 100% | 2019 | 20.691 | 73.63% |  | 2019 | 0 | 100% | 2019 | 4.3017 | 0.34454 | 0 | 0.011114 | 0.0088793
[6 empty] | 2025 | 7275.5054 | 44.35% | 2025 | 465.6028 | 90.94% |  | 2025 | 102.4863 | 84.7% |  | 2025 | 26.3472 | 138.7% |  | 2025 | 0 | 100% | 2025 | 20.691 | 73.63% |  | 2025 | 0 | 100% | 2025 | 4.3017 | 0.34454 | 0 | 0.011114 | 0.0088793
[6 empty] | 2030 | 7275.5054 | 44.35% | 2030 | 465.6028 | 90.94% |  | 2030 | 102.4863 | 84.7% |  | 2030 | 26.3472 | 138.7% |  | 2030 | 0 | 100% | 2030 | 20.691 | 73.63% |  | 2030 | 0 | 100% | 2030 | 4.3017 | 0.34454 | 0 | 0.011114 | 0.0088793
[6 empty] | 2035 | 7275.5054 | 44.35% | 2035 | 465.6028 | 90.94% |  | 2035 | 102.4863 | 84.7% |  | 2035 | 26.3472 | 138.7% |  | 2035 | 0 | 100% | 2035 | 20.691 | 73.63% |  | 2035 | 0 | 100% | 2035 | 4.3017 | 0.34454 | 0 | 0.011114 | 0.0088793
[6 empty] | 2040 | 7275.5054 | 44.35% | 2040 | 465.6028 | 90.94% |  | 2040 | 102.4863 | 84.7% |  | 2040 | 26.3472 | 138.7% |  | 2040 | 0 | 100% | 2040 | 20.691 | 73.63% |  | 2040 | 0 | 100% | 2040 | 4.3017 | 0.34454 | 0 | 0.011114 | 0.0088793
[6 empty] | 2045 | 7275.5054 | 44.35% | 2045 | 465.6028 | 90.94% |  | 2045 | 102.4863 | 84.7% |  | 2045 | 26.3472 | 138.7% |  | 2045 | 0 | 100% | 2045 | 20.691 | 73.63% |  | 2045 | 0 | 100% | 2045 | 4.3017 | 0.34454 | 0 | 0.011114 | 0.0088793
[6 empty] | 2050 | 7275.5054 | 44.35% | 2050 | 465.6028 | 90.94% |  | 2050 | 102.4863 | 84.7% |  | 2050 | 26.3472 | 138.7% |  | 2050 | 0 | 100% | 2050 | 20.691 | 73.63% |  | 2050 | 0 | 100% | 2050 | 4.3017 | 0.34454 | 0 | 0.011114 | 0.0088793
[32 empty] | 92.86% | 6.496% | 0% | 0.5212% | 0.12%
[32 empty] | 92.86% | 6.496% | 0% | 0.5212% | 0.12%
|  | 5-year period | Grain sorghum, bushels/acre | Relative Efficiency (to yr 2010) |  | 5-year period | Grain sorghum Farming Energy Use: Btu/acre | Relative Efficiency (to yr 2010) | 5-year period | N Fertilizer Use for Grain sorghum Farming: N grams/acre | Relative Efficiency (to yr 2010) |  | 5-year period | P2O5 Fertilizer Use for Grain sorghum Farming: P2O5 grams/acre | Relative Efficiency (to yr 2010) |  | 5-year period | K2O Fertilizer Use for Grain sorghum Farming: K2O grams/acre | Relative Efficiency (to yr 2010) |  | 5-year period | CaCO3 Fertilizer Use for Grain sorghum Farming: CaO grams/acre | Relative Efficiency (to yr 2010) | 5-year period | Herbicide Use for Grain sorghum Farming: grams/acre | Relative Efficiency (to yr 2010) |  | 5-year period | Pesticide Use for Grain sorghum Farming: grams/acre | Relative Efficiency (to yr 2010) | 5-year period | % share of diesel | % share of gasoline | % share of LPG | % share of electricity | % share of natural gas
|  | 1990 | 54.168 | 100% |  | 1990 | 888680.4137 | 100% | 1990 | 27734.0215 | 100% |  | 1990 | 6554.3293 | 100% |  | 1990 | 1029.1922 | 100% |  | 1990 | 0 | 100% | 1990 | 1522.1211 | 100% |  | 1990 | 0 | 100% | 1990 | 35.74% | 18.52% | 0% | 0.08102% | 45.67%
|  | 1995 | 54.168 | 100% |  | 1995 | 888680.4137 | 100% | 1995 | 27734.0215 | 100% |  | 1995 | 6554.3293 | 100% |  | 1995 | 1029.1922 | 100% |  | 1995 | 0 | 100% | 1995 | 1522.1211 | 100% |  | 1995 | 0 | 100% | 1995 | 35.74% | 18.52% | 0% | 0.08102% | 45.67%
|  | 2000 | 54.168 | 100% |  | 2000 | 888680.4137 | 100% | 2000 | 27734.0215 | 100% |  | 2000 | 6554.3293 | 100% |  | 2000 | 1029.1922 | 100% |  | 2000 | 0 | 100% | 2000 | 1522.1211 | 100% |  | 2000 | 0 | 100% | 2000 | 35.74% | 18.52% | 0% | 0.08102% | 45.67%
|  | 2005 | 54.168 | 100% |  | 2005 | 888680.4137 | 100% | 2005 | 27734.0215 | 100% |  | 2005 | 6554.3293 | 100% |  | 2005 | 1029.1922 | 100% |  | 2005 | 0 | 100% | 2005 | 1522.1211 | 100% |  | 2005 | 0 | 100% | 2005 | 35.74% | 18.52% | 0% | 0.08102% | 45.67%
|  | 2010 | 54.168 | 100% |  | 2010 | 888680.4137 | 100% | 2010 | 27734.0215 | 100% |  | 2010 | 6554.3293 | 100% |  | 2010 | 1029.1922 | 100% |  | 2010 | 0 | 100% | 2010 | 1522.1211 | 100% |  | 2010 | 0 | 100% | 2010 | 35.74% | 18.52% | 0% | 0.08102% | 45.67%
|  | 2015 | 54.168 | 100% |  | 2015 | 888680.4137 | 100% | 2015 | 27734.0215 | 100% |  | 2015 | 6554.3293 | 100% |  | 2015 | 1029.1922 | 100% |  | 2015 | 0 | 100% | 2015 | 1522.1211 | 100% |  | 2015 | 0 | 100% | 2015 | 35.74% | 18.52% | 0% | 0.08102% | 45.67%
|  | 2019 | 81.7847 | 151% |  | 2019 | 595025.1858 | 66.96% | 2019 | 38079.1942 | 137.3% |  | 2019 | 8381.8109 | 127.9% |  | 2019 | 2154.8021 | 209.4% |  | 2019 | 0 | 100% | 2019 | 1692.2077 | 111.2% |  | 2019 | 0 | 100% | 2019 | 92.86% | 6.496% | 0% | 0.5212% | 0.12%
|  | 2025 | 81.7847 | 151% |  | 2025 | 595025.1858 | 66.96% | 2025 | 38079.1942 | 137.3% |  | 2025 | 8381.8109 | 127.9% |  | 2025 | 2154.8021 | 209.4% |  | 2025 | 0 | 100% | 2025 | 1692.2077 | 111.2% |  | 2025 | 0 | 100% | 2025 | 92.86% | 6.496% | 0% | 0.5212% | 0.12%
|  | 2030 | 81.7847 | 151% |  | 2030 | 595025.1858 | 66.96% | 2030 | 38079.1942 | 137.3% |  | 2030 | 8381.8109 | 127.9% |  | 2030 | 2154.8021 | 209.4% |  | 2030 | 0 | 100% | 2030 | 1692.2077 | 111.2% |  | 2030 | 0 | 100% | 2030 | 92.86% | 6.496% | 0% | 0.5212% | 0.12%
|  | 2035 | 81.7847 | 151% |  | 2035 | 595025.1858 | 66.96% | 2035 | 38079.1942 | 137.3% |  | 2035 | 8381.8109 | 127.9% |  | 2035 | 2154.8021 | 209.4% |  | 2035 | 0 | 100% | 2035 | 1692.2077 | 111.2% |  | 2035 | 0 | 100% | 2035 | 92.86% | 6.496% | 0% | 0.5212% | 0.12%
|  | 2040 | 81.7847 | 151% |  | 2040 | 595025.1858 | 66.96% | 2040 | 38079.1942 | 137.3% |  | 2040 | 8381.8109 | 127.9% |  | 2040 | 2154.8021 | 209.4% |  | 2040 | 0 | 100% | 2040 | 1692.2077 | 111.2% |  | 2040 | 0 | 100% | 2040 | 92.86% | 6.496% | 0% | 0.5212% | 0.12%
|  | 2045 | 81.7847 | 151% |  | 2045 | 595025.1858 | 66.96% | 2045 | 38079.1942 | 137.3% |  | 2045 | 8381.8109 | 127.9% |  | 2045 | 2154.8021 | 209.4% |  | 2045 | 0 | 100% | 2045 | 1692.2077 | 111.2% |  | 2045 | 0 | 100% | 2045 | 92.86% | 6.496% | 0% | 0.5212% | 0.12%
|  | 2050 | 81.7847 | 151% |  | 2050 | 595025.1858 | 66.96% | 2050 | 38079.1942 | 137.3% |  | 2050 | 8381.8109 | 127.9% |  | 2050 | 2154.8021 | 209.4% |  | 2050 | 0 | 100% | 2050 | 1692.2077 | 111.2% |  | 2050 | 0 | 100% | 2050 | 92.86% | 6.496% | 0% | 0.5212% | 0.12%
[6 empty] | 95000.3549 |  |  | 1447 |  |  |  | 563 |  |  |  | 888 |  |  |  | 0 |  |  | 68.67 |  |  |  | 0
[6 empty] | 95000.3549 |  |  | 1447 |  |  |  | 563 |  |  |  | 888 |  |  |  | 0 |  |  | 68.67 |  |  |  | 0
[6 empty] | 5-year period | Sweet sorghum Farming Energy Use: Btu/wet tonne | Relative Efficiency (to yr 2010) | 5-year period | N Fertilizer Use for Sweet sorghum Farming: N grams/wet tonne | Relative Efficiency (to yr 2010) |  | 5-year period | P2O5 Fertilizer Use for Sweet sorghum Farming: P2O5 grams/wet tonne | Relative Efficiency (to yr 2010) |  | 5-year period | K2O Fertilizer Use for Sweet sorghum Farming: K2O grams/wet tonne | Relative Efficiency (to yr 2010) |  | 5-year period | CaCO3 Fertilizer Use for Sweet sorghum Farming: CaO grams/wet tonne | Relative Efficiency (to yr 2010) | 5-year period | Herbicide Use for Sweet sorghum Farming: grams/wet tonne | Relative Efficiency (to yr 2010) |  | 5-year period | Pesticide Use for Sweet sorghum Farming: grams/wet tonne | Relative Efficiency (to yr 2010) | 5-year period | diesel (gal/acre) | gasoline (gal/acre) | LPG (gal/wet tonne) | electricity (kWh/wet tonne) | natural gas (ft3/wet tonne)
[6 empty] | 1990 | 95000.3549 | 100% | 1990 | 1447 | 100% |  | 1990 | 563 | 100% |  | 1990 | 888 | 100% |  | 1990 | 0 | 100% | 1990 | 68.67 | 100% |  | 1990 | 0 | 100% | 1990 | 8.712 | 3.2033 | 0.21136 | 2.5059 | 20.7782
[6 empty] | 1995 | 95000.3549 | 100% | 1995 | 1447 | 100% |  | 1995 | 563 | 100% |  | 1995 | 888 | 100% |  | 1995 | 0 | 100% | 1995 | 68.67 | 100% |  | 1995 | 0 | 100% | 1995 | 8.712 | 3.2033 | 0.21136 | 2.5059 | 20.7782
[6 empty] | 2002 | 95000.3549 | 100% | 2000 | 1447 | 100% |  | 2000 | 563 | 100% |  | 2000 | 888 | 100% |  | 2000 | 0 | 100% | 2000 | 68.67 | 100% |  | 2000 | 0 | 100% | 2000 | 8.712 | 3.2033 | 0.21136 | 2.5059 | 20.7782
[6 empty] | 2006 | 95000.3549 | 100% | 2005 | 1447 | 100% |  | 2005 | 563 | 100% |  | 2005 | 888 | 100% |  | 2005 | 0 | 100% | 2005 | 68.67 | 100% |  | 2005 | 0 | 100% | 2005 | 8.712 | 3.2033 | 0.21136 | 2.5059 | 20.7782
[6 empty] | 2012 | 95000.3549 | 100% | 2010 | 1447 | 100% |  | 2010 | 563 | 100% |  | 2010 | 888 | 100% |  | 2010 | 0 | 100% | 2010 | 68.67 | 100% |  | 2010 | 0 | 100% | 2010 | 8.712 | 3.2033 | 0.21136 | 2.5059 | 20.7782
[6 empty] | 2015 | 95000.3549 | 100% | 2015 | 1447 | 100% |  | 2015 | 563 | 100% |  | 2015 | 888 | 100% |  | 2015 | 0 | 100% | 2015 | 68.67 | 100% |  | 2015 | 0 | 100% | 2015 | 8.712 | 3.2033 | 0.21136 | 2.5059 | 20.7782
[6 empty] | 2020 | 95000.3549 | 100% | 2020 | 1447 | 100% |  | 2020 | 563 | 100% |  | 2020 | 888 | 100% |  | 2020 | 0 | 100% | 2020 | 68.67 | 100% |  | 2020 | 0 | 100% | 2020 | 8.712 | 3.2033 | 0.21136 | 2.5059 | 20.7782
[6 empty] | 2025 | 95000.3549 | 100% | 2025 | 1447 | 100% |  | 2025 | 563 | 100% |  | 2025 | 888 | 100% |  | 2025 | 0 | 100% | 2025 | 68.67 | 100% |  | 2025 | 0 | 100% | 2025 | 8.712 | 3.2033 | 0.21136 | 2.5059 | 20.7782
[6 empty] | 2030 | 95000.3549 | 100% | 2030 | 1447 | 100% |  | 2030 | 563 | 100% |  | 2030 | 888 | 100% |  | 2030 | 0 | 100% | 2030 | 68.67 | 100% |  | 2030 | 0 | 100% | 2030 | 8.712 | 3.2033 | 0.21136 | 2.5059 | 20.7782
[6 empty] | 2035 | 95000.3549 | 100% | 2035 | 1447 | 100% |  | 2035 | 563 | 100% |  | 2035 | 888 | 100% |  | 2035 | 0 | 100% | 2035 | 68.67 | 100% |  | 2035 | 0 | 100% | 2035 | 8.712 | 3.2033 | 0.21136 | 2.5059 | 20.7782
[6 empty] | 2040 | 95000.3549 | 100% | 2040 | 1447 | 100% |  | 2040 | 563 | 100% |  | 2040 | 888 | 100% |  | 2040 | 0 | 100% | 2040 | 68.67 | 100% |  | 2040 | 0 | 100% | 2040 | 8.712 | 3.2033 | 0.21136 | 2.5059 | 20.7782
[6 empty] | 2045 | 95000.3549 | 100% | 2045 | 1447 | 100% |  | 2045 | 563 | 100% |  | 2045 | 888 | 100% |  | 2045 | 0 | 100% | 2045 | 68.67 | 100% |  | 2045 | 0 | 100% | 2045 | 8.712 | 3.2033 | 0.21136 | 2.5059 | 20.7782
[6 empty] | 2050 | 95000.3549 | 100% | 2050 | 1447 | 100% |  | 2050 | 563 | 100% |  | 2050 | 888 | 100% |  | 2050 | 0 | 100% | 2050 | 68.67 | 100% |  | 2050 | 0 | 100% | 2050 | 8.712 | 3.2033 | 0.21136 | 2.5059 | 20.7782
[32 empty] | 38.3% | 12.3% | 18.9% | 9% | 21.5%
[32 empty] | 38.3% | 12.3% | 18.9% | 9% | 21.5%
|  | 5-year period | Sweet sorghum, wet tonnes/acre | Relative Efficiency (to yr 2010) |  | 5-year period | Sweet sorghum Farming Energy Use: Btu/acre | Relative Efficiency (to yr 2010) | 5-year period | N Fertilizer Use for Sweet sorghum Farming: N grams/acre | Relative Efficiency (to yr 2010) |  | 5-year period | P2O5 Fertilizer Use for Sweet sorghum Farming: P2O5 grams/acre | Relative Efficiency (to yr 2010) |  | 5-year period | K2O Fertilizer Use for Sweet sorghum Farming: K2O grams/acre | Relative Efficiency (to yr 2010) |  | 5-year period | CaCO3 Fertilizer Use for Sweet sorghum Farming: CaO grams/acre | Relative Efficiency (to yr 2010) | 5-year period | Herbicide Use for Sweet sorghum Farming: grams/acre | Relative Efficiency (to yr 2010) |  | 5-year period | Pesticide Use for Sweet sorghum Farming: grams/acre | Relative Efficiency (to yr 2010) | 5-year period | % share of diesel | % share of gasoline | % share of LPG | % share of electricity | % share of natural gas
|  | 1990 | 30.7562 | 100% |  | 1990 | 2921845.7639 | 100% | 1990 | 44504.1582 | 100% |  | 1990 | 17315.716 | 100% |  | 1990 | 27311.4668 | 100% |  | 1990 | 0 | 100% | 1990 | 2112.0253 | 100% |  | 1990 | 0 | 100% | 1990 | 38.3% | 12.3% | 18.9% | 9% | 21.5%
|  | 1995 | 30.7562 | 100% |  | 1995 | 2921845.7639 | 100% | 1995 | 44504.1582 | 100% |  | 1995 | 17315.716 | 100% |  | 1995 | 27311.4668 | 100% |  | 1995 | 0 | 100% | 1995 | 2112.0253 | 100% |  | 1995 | 0 | 100% | 1995 | 38.3% | 12.3% | 18.9% | 9% | 21.5%
|  | 2000 | 30.7562 | 100% |  | 2000 | 2921845.7639 | 100% | 2000 | 44504.1582 | 100% |  | 2000 | 17315.716 | 100% |  | 2000 | 27311.4668 | 100% |  | 2000 | 0 | 100% | 2000 | 2112.0253 | 100% |  | 2000 | 0 | 100% | 2000 | 38.3% | 12.3% | 18.9% | 9% | 21.5%
|  | 2005 | 30.7562 | 100% |  | 2005 | 2921845.7639 | 100% | 2005 | 44504.1582 | 100% |  | 2005 | 17315.716 | 100% |  | 2005 | 27311.4668 | 100% |  | 2005 | 0 | 100% | 2005 | 2112.0253 | 100% |  | 2005 | 0 | 100% | 2005 | 38.3% | 12.3% | 18.9% | 9% | 21.5%
|  | 2010 | 30.7562 | 100% |  | 2010 | 2921845.7639 | 100% | 2010 | 44504.1582 | 100% |  | 2010 | 17315.716 | 100% |  | 2010 | 27311.4668 | 100% |  | 2010 | 0 | 100% | 2010 | 2112.0253 | 100% |  | 2010 | 0 | 100% | 2010 | 38.3% | 12.3% | 18.9% | 9% | 21.5%
|  | 2015 | 30.7562 | 100% |  | 2015 | 2921845.7639 | 100% | 2015 | 44504.1582 | 100% |  | 2015 | 17315.716 | 100% |  | 2015 | 27311.4668 | 100% |  | 2015 | 0 | 100% | 2015 | 2112.0253 | 100% |  | 2015 | 0 | 100% | 2015 | 38.3% | 12.3% | 18.9% | 9% | 21.5%
|  | 2020 | 30.7562 | 100% |  | 2020 | 2921845.7639 | 100% | 2020 | 44504.1582 | 100% |  | 2020 | 17315.716 | 100% |  | 2020 | 27311.4668 | 100% |  | 2020 | 0 | 100% | 2020 | 2112.0253 | 100% |  | 2020 | 0 | 100% | 2020 | 38.3% | 12.3% | 18.9% | 9% | 21.5%
|  | 2025 | 30.7562 | 100% |  | 2025 | 2921845.7639 | 100% | 2025 | 44504.1582 | 100% |  | 2025 | 17315.716 | 100% |  | 2025 | 27311.4668 | 100% |  | 2025 | 0 | 100% | 2025 | 2112.0253 | 100% |  | 2025 | 0 | 100% | 2025 | 38.3% | 12.3% | 18.9% | 9% | 21.5%
|  | 2030 | 30.7562 | 100% |  | 2030 | 2921845.7639 | 100% | 2030 | 44504.1582 | 100% |  | 2030 | 17315.716 | 100% |  | 2030 | 27311.4668 | 100% |  | 2030 | 0 | 100% | 2030 | 2112.0253 | 100% |  | 2030 | 0 | 100% | 2030 | 38.3% | 12.3% | 18.9% | 9% | 21.5%
|  | 2035 | 30.7562 | 100% |  | 2035 | 2921845.7639 | 100% | 2035 | 44504.1582 | 100% |  | 2035 | 17315.716 | 100% |  | 2035 | 27311.4668 | 100% |  | 2035 | 0 | 100% | 2035 | 2112.0253 | 100% |  | 2035 | 0 | 100% | 2035 | 38.3% | 12.3% | 18.9% | 9% | 21.5%
|  | 2040 | 30.7562 | 100% |  | 2040 | 2921845.7639 | 100% | 2040 | 44504.1582 | 100% |  | 2040 | 17315.716 | 100% |  | 2040 | 27311.4668 | 100% |  | 2040 | 0 | 100% | 2040 | 2112.0253 | 100% |  | 2040 | 0 | 100% | 2040 | 38.3% | 12.3% | 18.9% | 9% | 21.5%
|  | 2045 | 30.7562 | 100% |  | 2045 | 2921845.7639 | 100% | 2045 | 44504.1582 | 100% |  | 2045 | 17315.716 | 100% |  | 2045 | 27311.4668 | 100% |  | 2045 | 0 | 100% | 2045 | 2112.0253 | 100% |  | 2045 | 0 | 100% | 2045 | 38.3% | 12.3% | 18.9% | 9% | 21.5%
|  | 2050 | 30.7562 | 100% |  | 2050 | 2921845.7639 | 100% | 2050 | 44504.1582 | 100% |  | 2050 | 17315.716 | 100% |  | 2050 | 27311.4668 | 100% |  | 2050 | 0 | 100% | 2050 | 2112.0253 | 100% |  | 2050 | 0 | 100% | 2050 | 38.3% | 12.3% | 18.9% | 9% | 21.5%
[6 empty] | 60014.2306 |  |  | 1452.8193 |  |  |  | 581.1277 |  |  |  | 764.5118 |  |  |  | 12741.8641 |  |  | 22.8867 |  |  |  | 0
[6 empty] | 60014.2306 |  |  | 1452.8193 |  |  |  | 581.1277 |  |  |  | 764.5118 |  |  |  | 12741.8641 |  |  | 22.8867 |  |  |  | 0
[6 empty] | 5-year period | Forage sorghum Farming Energy Use: Btu/wet tonne | Relative Efficiency (to yr 2010) | 5-year period | N Fertilizer Use for Forage sorghum Farming: N grams/wet tonne | Relative Efficiency (to yr 2010) |  | 5-year period | P2O5 Fertilizer Use for Forage sorghum Farming: P2O5 grams/wet tonne | Relative Efficiency (to yr 2010) |  | 5-year period | K2O Fertilizer Use for Forage sorghum Farming: K2O grams/wet tonne | Relative Efficiency (to yr 2010) |  | 5-year period | CaCO3 Fertilizer Use for Forage sorghum Farming: CaO grams/wet tonne | Relative Efficiency (to yr 2010) | 5-year period | Herbicide Use for Forage sorghum Farming: grams/wet tonne | Relative Efficiency (to yr 2010) |  | 5-year period | Pesticide Use for Forage sorghum Farming: grams/wet tonne | Relative Efficiency (to yr 2010) | 5-year period | diesel (gal/acre) | gasoline (gal/acre) | LPG (gal/wet tonne) | electricity (kWh/wet tonne) | natural gas (ft3/wet tonne)
[6 empty] | 1990 | 60014.2306 | 100% | 1990 | 1452.8193 | 100% |  | 1990 | 581.1277 | 100% |  | 1990 | 764.5118 | 100% |  | 1990 | 12741.8641 | 100% | 1990 | 22.8867 | 100% |  | 1990 | 0 | 100% | 1990 | 2.5342 | 0.93177 | 0.13352 | 1.583 | 13.1262
[6 empty] | 1995 | 60014.2306 | 100% | 1995 | 1452.8193 | 100% |  | 1995 | 581.1277 | 100% |  | 1995 | 764.5118 | 100% |  | 1995 | 12741.8641 | 100% | 1995 | 22.8867 | 100% |  | 1995 | 0 | 100% | 1995 | 2.5342 | 0.93177 | 0.13352 | 1.583 | 13.1262
[6 empty] | 2002 | 60014.2306 | 100% | 2000 | 1452.8193 | 100% |  | 2000 | 581.1277 | 100% |  | 2000 | 764.5118 | 100% |  | 2000 | 12741.8641 | 100% | 2000 | 22.8867 | 100% |  | 2000 | 0 | 100% | 2000 | 2.5342 | 0.93177 | 0.13352 | 1.583 | 13.1262
[6 empty] | 2006 | 60014.2306 | 100% | 2005 | 1452.8193 | 100% |  | 2005 | 581.1277 | 100% |  | 2005 | 764.5118 | 100% |  | 2005 | 12741.8641 | 100% | 2005 | 22.8867 | 100% |  | 2005 | 0 | 100% | 2005 | 2.5342 | 0.93177 | 0.13352 | 1.583 | 13.1262
[6 empty] | 2012 | 60014.2306 | 100% | 2010 | 1452.8193 | 100% |  | 2010 | 581.1277 | 100% |  | 2010 | 764.5118 | 100% |  | 2010 | 12741.8641 | 100% | 2010 | 22.8867 | 100% |  | 2010 | 0 | 100% | 2010 | 2.5342 | 0.93177 | 0.13352 | 1.583 | 13.1262
[6 empty] | 2015 | 60014.2306 | 100% | 2015 | 1452.8193 | 100% |  | 2015 | 581.1277 | 100% |  | 2015 | 764.5118 | 100% |  | 2015 | 12741.8641 | 100% | 2015 | 22.8867 | 100% |  | 2015 | 0 | 100% | 2015 | 2.5342 | 0.93177 | 0.13352 | 1.583 | 13.1262
[6 empty] | 2020 | 60014.2306 | 100% | 2020 | 1452.8193 | 100% |  | 2020 | 581.1277 | 100% |  | 2020 | 764.5118 | 100% |  | 2020 | 12741.8641 | 100% | 2020 | 22.8867 | 100% |  | 2020 | 0 | 100% | 2020 | 2.5342 | 0.93177 | 0.13352 | 1.583 | 13.1262
[6 empty] | 2025 | 60014.2306 | 100% | 2025 | 1452.8193 | 100% |  | 2025 | 581.1277 | 100% |  | 2025 | 764.5118 | 100% |  | 2025 | 12741.8641 | 100% | 2025 | 22.8867 | 100% |  | 2025 | 0 | 100% | 2025 | 2.5342 | 0.93177 | 0.13352 | 1.583 | 13.1262
[6 empty] | 2030 | 60014.2306 | 100% | 2030 | 1452.8193 | 100% |  | 2030 | 581.1277 | 100% |  | 2030 | 764.5118 | 100% |  | 2030 | 12741.8641 | 100% | 2030 | 22.8867 | 100% |  | 2030 | 0 | 100% | 2030 | 2.5342 | 0.93177 | 0.13352 | 1.583 | 13.1262
[6 empty] | 2035 | 60014.2306 | 100% | 2035 | 1452.8193 | 100% |  | 2035 | 581.1277 | 100% |  | 2035 | 764.5118 | 100% |  | 2035 | 12741.8641 | 100% | 2035 | 22.8867 | 100% |  | 2035 | 0 | 100% | 2035 | 2.5342 | 0.93177 | 0.13352 | 1.583 | 13.1262
[6 empty] | 2040 | 60014.2306 | 100% | 2040 | 1452.8193 | 100% |  | 2040 | 581.1277 | 100% |  | 2040 | 764.5118 | 100% |  | 2040 | 12741.8641 | 100% | 2040 | 22.8867 | 100% |  | 2040 | 0 | 100% | 2040 | 2.5342 | 0.93177 | 0.13352 | 1.583 | 13.1262
[6 empty] | 2045 | 60014.2306 | 100% | 2045 | 1452.8193 | 100% |  | 2045 | 581.1277 | 100% |  | 2045 | 764.5118 | 100% |  | 2045 | 12741.8641 | 100% | 2045 | 22.8867 | 100% |  | 2045 | 0 | 100% | 2045 | 2.5342 | 0.93177 | 0.13352 | 1.583 | 13.1262
[6 empty] | 2050 | 60014.2306 | 100% | 2050 | 1452.8193 | 100% |  | 2050 | 581.1277 | 100% |  | 2050 | 764.5118 | 100% |  | 2050 | 12741.8641 | 100% | 2050 | 22.8867 | 100% |  | 2050 | 0 | 100% | 2050 | 2.5342 | 0.93177 | 0.13352 | 1.583 | 13.1262
[32 empty] | 38.3% | 12.3% | 18.9% | 9% | 21.5%
[32 empty] | 38.3% | 12.3% | 18.9% | 9% | 21.5%
|  | 5-year period | Forage sorghum, wet tonnes/acre | Relative Efficiency (to yr 2010) |  | 5-year period | Forage sorghum Farming Energy Use: Btu/acre | Relative Efficiency (to yr 2010) | 5-year period | N Fertilizer Use for Forage sorghum Farming: N grams/acre | Relative Efficiency (to yr 2010) |  | 5-year period | P2O5 Fertilizer Use for Forage sorghum Farming: P2O5 grams/acre | Relative Efficiency (to yr 2010) |  | 5-year period | K2O Fertilizer Use for Forage sorghum Farming: K2O grams/acre | Relative Efficiency (to yr 2010) |  | 5-year period | CaCO3 Fertilizer Use for Forage sorghum Farming: CaO grams/acre | Relative Efficiency (to yr 2010) | 5-year period | Herbicide Use for Forage sorghum Farming: grams/acre | Relative Efficiency (to yr 2010) |  | 5-year period | Pesticide Use for Forage sorghum Farming: grams/acre | Relative Efficiency (to yr 2010) | 5-year period | % share of diesel | % share of gasoline | % share of LPG | % share of electricity | % share of natural gas
|  | 1990 | 14.1618 | 100% |  | 1990 | 849911.887 | 100% | 1990 | 20574.5937 | 100% |  | 1990 | 8229.8375 | 100% |  | 1990 | 10826.8939 | 100% |  | 1990 | 180448.232 | 100% | 1990 | 324.1184 | 100% |  | 1990 | 0 | 100% | 1990 | 38.3% | 12.3% | 18.9% | 9% | 21.5%
|  | 1995 | 14.1618 | 100% |  | 1995 | 849911.887 | 100% | 1995 | 20574.5937 | 100% |  | 1995 | 8229.8375 | 100% |  | 1995 | 10826.8939 | 100% |  | 1995 | 180448.232 | 100% | 1995 | 324.1184 | 100% |  | 1995 | 0 | 100% | 1995 | 38.3% | 12.3% | 18.9% | 9% | 21.5%
|  | 2000 | 14.1618 | 100% |  | 2000 | 849911.887 | 100% | 2000 | 20574.5937 | 100% |  | 2000 | 8229.8375 | 100% |  | 2000 | 10826.8939 | 100% |  | 2000 | 180448.232 | 100% | 2000 | 324.1184 | 100% |  | 2000 | 0 | 100% | 2000 | 38.3% | 12.3% | 18.9% | 9% | 21.5%
|  | 2005 | 14.1618 | 100% |  | 2005 | 849911.887 | 100% | 2005 | 20574.5937 | 100% |  | 2005 | 8229.8375 | 100% |  | 2005 | 10826.8939 | 100% |  | 2005 | 180448.232 | 100% | 2005 | 324.1184 | 100% |  | 2005 | 0 | 100% | 2005 | 38.3% | 12.3% | 18.9% | 9% | 21.5%
|  | 2010 | 14.1618 | 100% |  | 2010 | 849911.887 | 100% | 2010 | 20574.5937 | 100% |  | 2010 | 8229.8375 | 100% |  | 2010 | 10826.8939 | 100% |  | 2010 | 180448.232 | 100% | 2010 | 324.1184 | 100% |  | 2010 | 0 | 100% | 2010 | 38.3% | 12.3% | 18.9% | 9% | 21.5%
|  | 2015 | 14.1618 | 100% |  | 2015 | 849911.887 | 100% | 2015 | 20574.5937 | 100% |  | 2015 | 8229.8375 | 100% |  | 2015 | 10826.8939 | 100% |  | 2015 | 180448.232 | 100% | 2015 | 324.1184 | 100% |  | 2015 | 0 | 100% | 2015 | 38.3% | 12.3% | 18.9% | 9% | 21.5%
|  | 2020 | 14.1618 | 100% |  | 2020 | 849911.887 | 100% | 2020 | 20574.5937 | 100% |  | 2020 | 8229.8375 | 100% |  | 2020 | 10826.8939 | 100% |  | 2020 | 180448.232 | 100% | 2020 | 324.1184 | 100% |  | 2020 | 0 | 100% | 2020 | 38.3% | 12.3% | 18.9% | 9% | 21.5%
|  | 2025 | 14.1618 | 100% |  | 2025 | 849911.887 | 100% | 2025 | 20574.5937 | 100% |  | 2025 | 8229.8375 | 100% |  | 2025 | 10826.8939 | 100% |  | 2025 | 180448.232 | 100% | 2025 | 324.1184 | 100% |  | 2025 | 0 | 100% | 2025 | 38.3% | 12.3% | 18.9% | 9% | 21.5%
|  | 2030 | 14.1618 | 100% |  | 2030 | 849911.887 | 100% | 2030 | 20574.5937 | 100% |  | 2030 | 8229.8375 | 100% |  | 2030 | 10826.8939 | 100% |  | 2030 | 180448.232 | 100% | 2030 | 324.1184 | 100% |  | 2030 | 0 | 100% | 2030 | 38.3% | 12.3% | 18.9% | 9% | 21.5%
|  | 2035 | 14.1618 | 100% |  | 2035 | 849911.887 | 100% | 2035 | 20574.5937 | 100% |  | 2035 | 8229.8375 | 100% |  | 2035 | 10826.8939 | 100% |  | 2035 | 180448.232 | 100% | 2035 | 324.1184 | 100% |  | 2035 | 0 | 100% | 2035 | 38.3% | 12.3% | 18.9% | 9% | 21.5%
|  | 2040 | 14.1618 | 100% |  | 2040 | 849911.887 | 100% | 2040 | 20574.5937 | 100% |  | 2040 | 8229.8375 | 100% |  | 2040 | 10826.8939 | 100% |  | 2040 | 180448.232 | 100% | 2040 | 324.1184 | 100% |  | 2040 | 0 | 100% | 2040 | 38.3% | 12.3% | 18.9% | 9% | 21.5%
|  | 2045 | 14.1618 | 100% |  | 2045 | 849911.887 | 100% | 2045 | 20574.5937 | 100% |  | 2045 | 8229.8375 | 100% |  | 2045 | 10826.8939 | 100% |  | 2045 | 180448.232 | 100% | 2045 | 324.1184 | 100% |  | 2045 | 0 | 100% | 2045 | 38.3% | 12.3% | 18.9% | 9% | 21.5%
|  | 2050 | 14.1618 | 100% |  | 2050 | 849911.887 | 100% | 2050 | 20574.5937 | 100% |  | 2050 | 8229.8375 | 100% |  | 2050 | 10826.8939 | 100% |  | 2050 | 180448.232 | 100% | 2050 | 324.1184 | 100% |  | 2050 | 0 | 100% | 2050 | 38.3% | 12.3% | 18.9% | 9% | 21.5%
[6 empty] | 95000 | [31 empty] | 0.14
[6 empty] | 95000 | [31 empty] | 0.14
[6 empty] | 95000.3549 |  |  | 800 |  |  |  | 300 |  |  |  | 1000 |  |  |  | 5200 |  |  | 45 |  |  |  | 2.5 | [9 empty] | 0.14 |  |  |  | 0% |  |  |  | 60%
[6 empty] | 95000.3549 |  |  | 800 |  |  |  | 300 |  |  |  | 1000 |  |  |  | 5200 |  |  | 45 |  |  |  | 2.5 | [9 empty] | 0.14 |  |  |  | 0% |  |  |  | 60%
[6 empty] | 5-year period | Sugarcane Farming Energy Use: Btu/tonne | Relative Efficiency (to yr 2010) | 5-year period | N Fertilizer Use for Sugarcane Farming: N grams/tonne | Relative Efficiency (to yr 2010) |  | 5-year period | P2O5 Fertilizer Use for Sugarcane Farming: P2O5 grams/tonne | Relative Efficiency (to yr 2010) |  | 5-year period | K2O Fertilizer Use for Sugarcane Farming: K2O grams/tonne | Relative Efficiency (to yr 2010) |  | 5-year period | CaCO3 Fertilizer Use for Sugarcane Farming: CaO grams/tonne | Relative Efficiency (to yr 2010) | 5-year period | Herbicide Use for Sugarcane Farming: grams/tonne | Relative Efficiency (to yr 2010) |  | 5-year period | Pesticide Use for Sugarcane Farming: grams/tonne | Relative Efficiency (to yr 2010) | 5-year period | diesel (gal/acre) | gasoline (gal/acre) | LPG (gal/tonne) | electricity (kWh/tonne) | natural gas (ft3/tonne) |  |  | Yield of Sugarcane Straw: dry tonne/tonne sugarcane | Relative Efficiency (to yr 2010) |  |  | Proportion of Sugarcane Fields with Manual Cane Cutting | Relative Efficiency (to yr 2010) |  |  | Fraction of sugarcane straw left in unburnt fields | Relative Efficiency (to yr 2010)
[6 empty] | 1990 | 41592 | 43.78% | 1990 | 800 | 100% |  | 1990 | 300 | 100% |  | 1990 | 1000 | 100% |  | 1990 | 5200 | 100% | 1990 | 45 | 100% |  | 1990 | 2.5 | 100% | 1990 | 4.3512 | 1.5999 | 0.092535 | 1.0971 | 9.0969 |  | 1990 | 0.14 | 100% |  | 1990 | 100% | 166.7% |  | 1990 | 100% | 119%
[6 empty] | 1995 | 41592 | 43.78% | 1995 | 800 | 100% |  | 1995 | 300 | 100% |  | 1995 | 1000 | 100% |  | 1995 | 5200 | 100% | 1995 | 45 | 100% |  | 1995 | 2.5 | 100% | 1995 | 4.3512 | 1.5999 | 0.092535 | 1.0971 | 9.0969 |  | 1995 | 0.14 | 100% |  | 1995 | 100% | 166.7% |  | 1995 | 100% | 119%
[6 empty] | 2000 | 41592 | 43.78% | 2000 | 800 | 100% |  | 2000 | 300 | 100% |  | 2000 | 1000 | 100% |  | 2000 | 5200 | 100% | 2000 | 45 | 100% |  | 2000 | 2.5 | 100% | 2000 | 4.3512 | 1.5999 | 0.092535 | 1.0971 | 9.0969 |  | 2000 | 0.14 | 100% |  | 2000 | 95% | 158.3% |  | 2000 | 100% | 119%
[6 empty] | 2005 | 41592 | 43.78% | 2005 | 800 | 100% |  | 2005 | 300 | 100% |  | 2005 | 1000 | 100% |  | 2005 | 5200 | 100% | 2005 | 45 | 100% |  | 2005 | 2.5 | 100% | 2005 | 4.3512 | 1.5999 | 0.092535 | 1.0971 | 9.0969 |  | 2005 | 0.14 | 100% |  | 2005 | 90% | 150% |  | 2005 | 100% | 119%
[6 empty] | 2010 | 95000 | 100% | 2010 | 800 | 100% |  | 2010 | 300 | 100% |  | 2010 | 1000 | 100% |  | 2010 | 5200 | 100% | 2010 | 45 | 100% |  | 2010 | 2.5 | 100% | 2010 | 9.9386 | 3.6543 | 0.21136 | 2.5059 | 20.7782 |  | 2010 | 0.14 | 100% |  | 2010 | 60% | 100% |  | 2010 | 84% | 100%
[6 empty] | 2015 | 95000 | 100% | 2015 | 800 | 100% |  | 2015 | 300 | 100% |  | 2015 | 1000 | 100% |  | 2015 | 5200 | 100% | 2015 | 45 | 100% |  | 2015 | 2.5 | 100% | 2015 | 9.9386 | 3.6543 | 0.21136 | 2.5059 | 20.7782 |  | 2015 | 0.14 | 100% |  | 2015 | 15% | 25% |  | 2015 | 64% | 76.19%
[6 empty] | 2020 | 95000.3549 | 100% | 2020 | 800 | 100% |  | 2020 | 300 | 100% |  | 2020 | 1000 | 100% |  | 2020 | 5200 | 100% | 2020 | 45 | 100% |  | 2020 | 2.5 | 100% | 2020 | 9.9386 | 3.6543 | 0.21136 | 2.5059 | 20.7782 |  | 2020 | 0.14 | 100% |  | 2020 | 0% | 0% |  | 2020 | 60% | 71.43%
[6 empty] | 2025 | 95000.3549 | 100% | 2025 | 800 | 100% |  | 2025 | 300 | 100% |  | 2025 | 1000 | 100% |  | 2025 | 5200 | 100% | 2025 | 45 | 100% |  | 2025 | 2.5 | 100% | 2025 | 9.9386 | 3.6543 | 0.21136 | 2.5059 | 20.7782 |  | 2025 | 0.14 | 100% |  | 2025 | 0% | 0% |  | 2025 | 60% | 71.43%
[6 empty] | 2030 | 95000.3549 | 100% | 2030 | 800 | 100% |  | 2030 | 300 | 100% |  | 2030 | 1000 | 100% |  | 2030 | 5200 | 100% | 2030 | 45 | 100% |  | 2030 | 2.5 | 100% | 2030 | 9.9386 | 3.6543 | 0.21136 | 2.5059 | 20.7782 |  | 2030 | 0.14 | 100% |  | 2030 | 0% | 0% |  | 2030 | 60% | 71.43%
[6 empty] | 2035 | 95000.3549 | 100% | 2035 | 800 | 100% |  | 2035 | 300 | 100% |  | 2035 | 1000 | 100% |  | 2035 | 5200 | 100% | 2035 | 45 | 100% |  | 2035 | 2.5 | 100% | 2035 | 9.9386 | 3.6543 | 0.21136 | 2.5059 | 20.7782 |  | 2035 | 0.14 | 100% |  | 2035 | 0% | 0% |  | 2035 | 60% | 71.43%
[6 empty] | 2040 | 95000.3549 | 100% | 2040 | 800 | 100% |  | 2040 | 300 | 100% |  | 2040 | 1000 | 100% |  | 2040 | 5200 | 100% | 2040 | 45 | 100% |  | 2040 | 2.5 | 100% | 2040 | 9.9386 | 3.6543 | 0.21136 | 2.5059 | 20.7782 |  | 2040 | 0.14 | 100% |  | 2040 | 0% | 0% |  | 2040 | 60% | 71.43%
[6 empty] | 2045 | 95000.3549 | 100% | 2045 | 800 | 100% |  | 2045 | 300 | 100% |  | 2045 | 1000 | 100% |  | 2045 | 5200 | 100% | 2045 | 45 | 100% |  | 2045 | 2.5 | 100% | 2045 | 9.9386 | 3.6543 | 0.21136 | 2.5059 | 20.7782 |  | 2045 | 0.14 | 100% |  | 2045 | 0% | 0% |  | 2045 | 60% | 71.43%
[6 empty] | 2050 | 95000.3549 | 100% | 2050 | 800 | 100% |  | 2050 | 300 | 100% |  | 2050 | 1000 | 100% |  | 2050 | 5200 | 100% | 2050 | 45 | 100% |  | 2050 | 2.5 | 100% | 2050 | 9.9386 | 3.6543 | 0.21136 | 2.5059 | 20.7782 |  | 2050 | 0.14 | 100% |  | 2050 | 0% | 0% |  | 2050 | 60% | 71.43%
[32 empty] | 38.3% | 12.3% | 18.9% | 9% | 21.5%
[32 empty] | 38.3% | 12.3% | 18.9% | 9% | 21.5%
|  | 5-year period | Sugarcane, tonne/acre | Relative Efficiency (to yr 2010) |  | 5-year period | Sugarcane Farming Energy Use: Btu/acre | Relative Efficiency (to yr 2010) | 5-year period | N Fertilizer Use for Sugarcane Farming: N grams/acre | Relative Efficiency (to yr 2010) |  | 5-year period | P2O5 Fertilizer Use for Sugarcane Farming: P2O5 grams/acre | Relative Efficiency (to yr 2010) |  | 5-year period | K2O Fertilizer Use for Sugarcane Farming: K2O grams/acre | Relative Efficiency (to yr 2010) |  | 5-year period | CaCO3 Fertilizer Use for Sugarcane Farming: CaO grams/acre | Relative Efficiency (to yr 2010) | 5-year period | Herbicide Use for Sugarcane Farming: grams/acre | Relative Efficiency (to yr 2010) |  | 5-year period | Pesticide Use for Sugarcane Farming: grams/acre | Relative Efficiency (to yr 2010) | 5-year period | % share of diesel | % share of gasoline | % share of LPG | % share of electricity | % share of natural gas
|  | 1990 | 35.0863 | 100% |  | 1990 | 1459314.8146 | 43.78% | 1990 | 28069.0395 | 100% |  | 1990 | 10525.8898 | 100% |  | 1990 | 35086.2993 | 100% |  | 1990 | 182448.7566 | 100% | 1990 | 1578.8835 | 100% |  | 1990 | 87.7157 | 100% | 1990 | 38.3% | 12.3% | 18.9% | 9% | 21.5%
|  | 1995 | 35.0863 | 100% |  | 1995 | 1459314.8146 | 43.78% | 1995 | 28069.0395 | 100% |  | 1995 | 10525.8898 | 100% |  | 1995 | 35086.2993 | 100% |  | 1995 | 182448.7566 | 100% | 1995 | 1578.8835 | 100% |  | 1995 | 87.7157 | 100% | 1995 | 38.3% | 12.3% | 18.9% | 9% | 21.5%
|  | 2000 | 35.0863 | 100% |  | 2000 | 1459314.8146 | 43.78% | 2000 | 28069.0395 | 100% |  | 2000 | 10525.8898 | 100% |  | 2000 | 35086.2993 | 100% |  | 2000 | 182448.7566 | 100% | 2000 | 1578.8835 | 100% |  | 2000 | 87.7157 | 100% | 2000 | 38.3% | 12.3% | 18.9% | 9% | 21.5%
|  | 2005 | 35.0863 | 100% |  | 2005 | 1459314.8146 | 43.78% | 2005 | 28069.0395 | 100% |  | 2005 | 10525.8898 | 100% |  | 2005 | 35086.2993 | 100% |  | 2005 | 182448.7566 | 100% | 2005 | 1578.8835 | 100% |  | 2005 | 87.7157 | 100% | 2005 | 38.3% | 12.3% | 18.9% | 9% | 21.5%
|  | 2010 | 35.0863 | 100% |  | 2010 | 3333210.8912 | 100% | 2010 | 28069.0395 | 100% |  | 2010 | 10525.8898 | 100% |  | 2010 | 35086.2993 | 100% |  | 2010 | 182448.7566 | 100% | 2010 | 1578.8835 | 100% |  | 2010 | 87.7157 | 100% | 2010 | 38.3% | 12.3% | 18.9% | 9% | 21.5%
|  | 2015 | 35.0863 | 100% |  | 2015 | 3333210.8912 | 100% | 2015 | 28069.0395 | 100% |  | 2015 | 10525.8898 | 100% |  | 2015 | 35086.2993 | 100% |  | 2015 | 182448.7566 | 100% | 2015 | 1578.8835 | 100% |  | 2015 | 87.7157 | 100% | 2015 | 38.3% | 12.3% | 18.9% | 9% | 21.5%
|  | 2020 | 35.0863 | 100% |  | 2020 | 3333210.8912 | 100% | 2020 | 28069.0395 | 100% |  | 2020 | 10525.8898 | 100% |  | 2020 | 35086.2993 | 100% |  | 2020 | 182448.7566 | 100% | 2020 | 1578.8835 | 100% |  | 2020 | 87.7157 | 100% | 2020 | 38.3% | 12.3% | 18.9% | 9% | 21.5%
|  | 2025 | 35.0863 | 100% |  | 2025 | 3333210.8912 | 100% | 2025 | 28069.0395 | 100% |  | 2025 | 10525.8898 | 100% |  | 2025 | 35086.2993 | 100% |  | 2025 | 182448.7566 | 100% | 2025 | 1578.8835 | 100% |  | 2025 | 87.7157 | 100% | 2025 | 38.3% | 12.3% | 18.9% | 9% | 21.5%
|  | 2030 | 35.0863 | 100% |  | 2030 | 3333210.8912 | 100% | 2030 | 28069.0395 | 100% |  | 2030 | 10525.8898 | 100% |  | 2030 | 35086.2993 | 100% |  | 2030 | 182448.7566 | 100% | 2030 | 1578.8835 | 100% |  | 2030 | 87.7157 | 100% | 2030 | 38.3% | 12.3% | 18.9% | 9% | 21.5%
|  | 2035 | 35.0863 | 100% |  | 2035 | 3333210.8912 | 100% | 2035 | 28069.0395 | 100% |  | 2035 | 10525.8898 | 100% |  | 2035 | 35086.2993 | 100% |  | 2035 | 182448.7566 | 100% | 2035 | 1578.8835 | 100% |  | 2035 | 87.7157 | 100% | 2035 | 38.3% | 12.3% | 18.9% | 9% | 21.5%
|  | 2040 | 35.0863 | 100% |  | 2040 | 3333210.8912 | 100% | 2040 | 28069.0395 | 100% |  | 2040 | 10525.8898 | 100% |  | 2040 | 35086.2993 | 100% |  | 2040 | 182448.7566 | 100% | 2040 | 1578.8835 | 100% |  | 2040 | 87.7157 | 100% | 2040 | 38.3% | 12.3% | 18.9% | 9% | 21.5%
|  | 2045 | 35.0863 | 100% |  | 2045 | 3333210.8912 | 100% | 2045 | 28069.0395 | 100% |  | 2045 | 10525.8898 | 100% |  | 2045 | 35086.2993 | 100% |  | 2045 | 182448.7566 | 100% | 2045 | 1578.8835 | 100% |  | 2045 | 87.7157 | 100% | 2045 | 38.3% | 12.3% | 18.9% | 9% | 21.5%
|  | 2050 | 35.0863 | 100% |  | 2050 | 3333210.8912 | 100% | 2050 | 28069.0395 | 100% |  | 2050 | 10525.8898 | 100% |  | 2050 | 35086.2993 | 100% |  | 2050 | 182448.7566 | 100% | 2050 | 1578.8835 | 100% |  | 2050 | 87.7157 | 100% | 2050 | 38.3% | 12.3% | 18.9% | 9% | 21.5%
Ethanol Production
|  | 2.65 |  |  |  | 2.65 |  |  | 2.55 |  |  |  | 26856 |  |  |  | 26856 |  |  |  | 45950 | [37 empty] | 90 |  |  |  | 90 |  |  |  | 90 |  |  |  | 90 |  |  |  | 90 | [6 empty] | 205 |  |  | 205 |  |  |  | 205 |  |  | 205 |  |  |  | 205 | [42 empty] | 300 |  |  | 21.4 |  |  | 75
Fixed (original for 2010) |  | 2.65 |  |  |  | 2.65 |  |  | 2.55 |  |  |  | 26856 |  |  |  | 26856 |  |  |  | 45950 | [37 empty] | 90 |  |  |  | 90 |  |  |  | 90 |  |  |  | 90 |  |  |  | 90 | [6 empty] | 205 |  |  | 205 |  |  |  | 205 |  |  | 205 |  |  |  | 205 | [42 empty] | 300 |  |  | 21.4 |  |  | 75
Interpolated Default or user input |  | 2.841 |  |  |  | 2.8637 |  |  | 2.7395 |  |  |  | 25033.5657 |  |  |  | 24628.1836 |  |  |  | 47409 |  |  | 0.419% |  |  |  | 27.5% |  |  | 0.62298 |  |  |  | 0.6295 |  |  |  | 3.4328 |  |  |  | 1.4176 |  |  |  | 3.2523 |  |  |  | 1.3581 |  |  |  | 0.2734 |  |  |  | 80 |  |  |  | 80 |  |  |  | 80 |  |  |  | 80 |  |  |  | 80 |  |  | 80 |  |  |  | 143.0922 |  |  | 143.0922 |  |  |  | 143.0922 |  |  | 143.0922 |  |  |  | 143.0922 |  |  | 143.0922 |  |  |  | 82.9 |  |  | 82.9 |  |  | 91.5 |  |  | 91.5 |  |  | 91.5 |  |  | 82.9 |  |  | 0 |  |  | 0 |  |  | 55 |  |  | 55 |  |  | 0.0001 |  |  | 0 |  |  | 300 |  |  | 21.4 |  |  | 100
|  | 2.841 |  |  |  | 2.8637 |  |  | 2.7395 |  |  |  | 25033.5657 |  |  |  | 24628.1836 |  |  |  | 47409 |  |  | 0.419% |  |  |  | 27.5% |  |  | 0.62298 |  |  |  | 0.6295 |  |  |  | 3.4328 |  |  |  | 1.4176 |  |  |  | 3.2523 |  |  |  | 1.3581 |  |  |  | 0.2734 |  |  |  | 80 |  |  |  | 80 |  |  |  | 80 |  |  |  | 80 |  |  |  | 80 |  |  | 80 |  |  |  | 143.0922 |  |  | 143.0922 |  |  |  | 143.0922 |  |  | 143.0922 |  |  |  | 143.0922 |  |  | 143.0922 |  |  |  | 82.9 |  |  | 82.9 |  |  | 91.5 |  |  | 91.5 |  |  | 91.5 |  |  | 82.9 |  |  | 0 |  |  | 0 |  |  | 55 |  |  | 55 |  |  | 0.0001 |  |  | 0 |  |  | 300 |  |  | 21.4 |  |  | 100
|  | 5-year period | EtOH Yield of Corn EtOH Plant: Dry Mill w/o corn oil extraction, gal/bushel | Relative Efficiency (to yr 2010) |  | 5-year period | EtOH Yield of Corn EtOH Plant: Dry Mill w/ corn oil extraction, gal/bushel | Relative Efficiency (to yr 2010) | 5-year period | EtOH Yield of Corn EtOH Plant: Wet Mill, gal/bushel | Relative Efficiency (to yr 2010) |  | 5-year period | Corn EtOH Plant Energy Use: Dry Mill w/o corn oil extraction, Btu/gal | Relative Efficiency (to yr 2010) |  | 5-year period | Corn EtOH Plant Energy Use: Dry Mill w/ corn oil extraction, Btu/gal | Relative Efficiency (to yr 2010) |  | 5-year period | Corn EtOH Plant Energy Use: Wet Mill, Btu/gal | Relative Efficiency (to yr 2010) | 5-year period | Share of Coal in Total Process Fuels of Corn Ethanol Plant: Dry Milling | Relative Efficiency (to yr 2010) |  | 5-year period | Share of Coal in Total Process Fuels of Corn Ethanol Plant: Wet Milling | Relative Efficiency (to yr 2010) | 5-year period | Electricity demand for Dry Mill Corn EtOH Production w/o Oil Extraction (kWh/gallon) | Relative Efficiency (to yr 2010) |  | 5-year period | Electricity demand for Dry Mill Corn EtOH Production w Oil Extraction (kWh/gallon) | Relative Efficiency (to yr 2010) |  | 5-year period | Dry DGS production of Dry Corn EtOH Production w/o Oil Extraction (dry lb/gal EtOH) | Relative Efficiency (to yr 2010) |  | 5-year period | Wet DGS production of Dry Corn EtOH Production w/o Oil Extraction (dry lb/gal EtOH) | Relative Efficiency (to yr 2010) |  | 5-year period | Dry DGS production of Dry Corn EtOH Production w/ Oil Extraction (dry lb/gal EtOH) | Relative Efficiency (to yr 2010) |  | 5-year period | Wet DGS production of Dry Corn EtOH Production w/ Oil Extraction (dry lb/gal EtOH) | Relative Efficiency (to yr 2010) |  | 5-year period | Corn Oil production of Dry Corn EtOH Production w/o Oil Extraction (dry lb/gal EtOH) | Relative Efficiency (to yr 2010) |  | 5-year period | EtOH Yield of Willow Fermentation EtOH Plant: gal/dry ton | Relative Efficiency (to yr 2010) |  | 5-year period | EtOH Yield of Poplar Fermentation EtOH Plant: gal/dry ton | Relative Efficiency (to yr 2010) |  | 5-year period | EtOH Yield of Switchgrass Fermentation EtOH Plant: gal/dry ton | Relative Efficiency (to yr 2010) |  | 5-year period | EtOH Yield of Miscanthus Fermentation EtOH Plant: gal/dry ton | Relative Efficiency (to yr 2010) |  | 5-year period | EtOH Yield of Corn Stover Fermentation EtOH Plant: gal/dry ton | Relative Efficiency (to yr 2010) | 5-year period | EtOH Yield of Forest Residue Fermentation EtOH Plant: gal/dry ton | Relative Efficiency (to yr 2010) |  | 5year period | Willow Fermentation EtOH Plant Cogen. Electricity: kWh/dry ton | Relative Efficiency (to yr 2010) | 5year period | Poplar Fermentation EtOH Plant Cogen. Electricity: kWh/dry ton | Relative Efficiency (to yr 2010) |  | 5year period | Switchgrass Fermentation EtOH Plant Cogen. Electricity: kWh/dry ton | Relative Efficiency (to yr 2010) | 5year period | Miscanthus Fermentation EtOH Plant Cogen. Electricity: kWh/dry ton | Relative Efficiency (to yr 2010) |  | 5year period | Corn Stover Fermentation EtOH Plant Cogen. Electricity: kWh/dry ton | Relative Efficiency (to yr 2010) | 5year period | Forest Residue Fermentation EtOH Plant Cogen. Electricity: kWh/dry ton | Relative Efficiency (to yr 2010) |  | 5year period | EtOH Yield of Willow Gasification EtOH Plant: gal/dry ton | Relative Efficiency (to yr 2010) | 5year period | EtOH Yield of Poplar Gasification EtOH Plant: gal/dry ton | Relative Efficiency (to yr 2010) | 5year period | EtOH Yield of Switchgrass Gasification EtOH Plant: gal/dry ton | Relative Efficiency (to yr 2010) | 5year period | EtOH Yield of Miscanthus Gasification EtOH Plant: gal/dry ton | Relative Efficiency (to yr 2010) | 5year period | EtOH Yield of Corn Stover Gasification EtOH Plant: gal/dry ton | Relative Efficiency (to yr 2010) | 5year period | EtOH Yield of Forest Residue Gasification EtOH Plant: gal/dry ton | Relative Efficiency (to yr 2010) | 5year period | Willow Gasification EtOH Plant Cogen. Electricity: kWh/dry ton | Relative Efficiency (to yr 2010) | 5year period | Poplar Gasification EtOH Plant Cogen. Electricity: kWh/dry ton | Relative Efficiency (to yr 2010) | 5year period | Switchgrass Gasification EtOH Plant Cogen. Electricity: kWh/dry ton | Relative Efficiency (to yr 2010) | 5year period | Miscanthus Gasification EtOH Plant Cogen. Electricity: kWh/dry ton | Relative Efficiency (to yr 2010) | 5year period | Corn Stover Gasification EtOH Plant Cogen. Electricity: kWh/dry ton | Relative Efficiency (to yr 2010) | 5year period | Forest Residue Gasification EtOH Plant Cogen. Electricity: kWh/dry ton | Relative Efficiency (to yr 2010) | 5year period | Sugarcane EtOH Plant Energy Use: Btu/gallon | Relative Efficiency (to yr 2010) | 5year period | Yield of Sugarcane EtOH Plant: gallons per wet tonne of sugarcane | Relative Efficiency (to yr 2010) |  | Electricity CoProduced with Sugarcane Ethanol (kWh/wet tonne of sugarcane) | Relative Efficiency (to yr 2010)
|  | 1990 | 2.6742 | 98.44% |  | 1990 | 2.6956 | 98.44% | 1990 | 2.4905 | 95.42% |  | 1990 | 52220 | 186.1% |  | 1990 | 51374.3732 | 186.1% |  | 1990 | 87698.9141 | 185% | 1990 | 40% | 562.5% |  | 1990 | 50% | 181.8% | 1990 | 0.74223 | 104.7% |  | 1990 | 0.75 | 104.7% |  | 1990 | 3.7022 | 108% |  | 1990 | 1.9327 | 119.4% |  | 1990 | 3.5074 | 108% |  | 1990 | 1.8516 | 119.4% |  | 1990 | 0 | 0% |  | 1990 | 70 | 87.5% |  | 1990 | 70 | 87.5% |  | 1990 | 70 | 87.5% |  | 1990 | 70 | 87.5% |  | 1990 | 70 | 87.5% | 1990 | 70 | 87.5% |  | 1990 | 95 | 66.39% | 1990 | 95 | 66.39% |  | 1990 | 52 | 36.34% | 1990 | 52 | 36.34% |  | 1990 | 52 | 36.34% | 1990 | 95 | 66.39% |  | 1990 | 82.9 | 100% | 1990 | 82.9 | 100% | 1990 | 85 | 92.9% | 1990 | 85 | 92.9% | 1990 | 85 | 92.9% | 1990 | 82.9 | 100% | 1990 | 0 | #DIV/0! | 1990 | 0 | #DIV/0! | 1990 | 55 | 100% | 1990 | 55 | 100% | 1990 | 0.0001 | 100% | 1990 | 0 |  | 1990 | 251 | 83.67% | 1990 | 21.4 | 100% | 1990 | 10.7 | 42.8%
|  | 1995 | 2.6742 | 98.44% |  | 1995 | 2.6956 | 98.44% | 1995 | 2.4905 | 95.42% |  | 1995 | 35808.0039 | 127.6% |  | 1995 | 35228.1455 | 127.6% |  | 1995 | 61905.1133 | 130.6% | 1995 | 35% | 492.2% |  | 1995 | 50% | 181.8% | 1995 | 0.74223 | 104.7% |  | 1995 | 0.75 | 104.7% |  | 1995 | 3.7022 | 108% |  | 1995 | 1.9327 | 119.4% |  | 1995 | 3.5074 | 108% |  | 1995 | 1.8516 | 119.4% |  | 1995 | 0 | 0% |  | 1995 | 70 | 87.5% |  | 1995 | 70 | 87.5% |  | 1995 | 70 | 87.5% |  | 1995 | 70 | 87.5% |  | 1995 | 70 | 87.5% | 1995 | 70 | 87.5% |  | 1995 | 95 | 66.39% | 1995 | 95 | 66.39% |  | 1995 | 52 | 36.34% | 1995 | 52 | 36.34% |  | 1995 | 52 | 36.34% | 1995 | 95 | 66.39% |  | 1995 | 82.9 | 100% | 1995 | 82.9 | 100% | 1995 | 87 | 95.08% | 1995 | 87 | 95.08% | 1995 | 87 | 95.08% | 1995 | 82.9 | 100% | 1995 | 0 | #DIV/0! | 1995 | 0 | #DIV/0! | 1995 | 55 | 100% | 1995 | 55 | 100% | 1995 | 0.0001 | 100% | 1995 | 0 |  | 1995 | 251 | 83.67% | 1995 | 21.4 | 100% | 1995 | 10.7 | 42.8%
|  | 2000 | 2.7256 | 100.3% |  | 2000 | 2.7474 | 100.3% | 2000 | 2.5403 | 97.33% |  | 2000 | 27602 | 98.34% |  | 2000 | 27155.0258 | 98.34% |  | 2000 | 47666.9375 | 100.5% | 2000 | 30% | 421.9% |  | 2000 | 40% | 145.5% | 2000 | 0.74223 | 104.7% |  | 2000 | 0.75 | 104.7% |  | 2000 | 3.7022 | 108% |  | 2000 | 1.9327 | 119.4% |  | 2000 | 3.5074 | 108% |  | 2000 | 1.8516 | 119.4% |  | 2000 | 0 | 0% |  | 2000 | 70 | 87.5% |  | 2000 | 70 | 87.5% |  | 2000 | 70 | 87.5% |  | 2000 | 70 | 87.5% |  | 2000 | 70 | 87.5% | 2000 | 70 | 87.5% |  | 2000 | 95 | 66.39% | 2000 | 95 | 66.39% |  | 2000 | 52 | 36.34% | 2000 | 52 | 36.34% |  | 2000 | 52 | 36.34% | 2000 | 95 | 66.39% |  | 2000 | 82.9 | 100% | 2000 | 82.9 | 100% | 2000 | 89 | 97.27% | 2000 | 89 | 97.27% | 2000 | 89 | 97.27% | 2000 | 82.9 | 100% | 2000 | 0 | #DIV/0! | 2000 | 0 | #DIV/0! | 2000 | 55 | 100% | 2000 | 55 | 100% | 2000 | 0.0001 | 100% | 2000 | 0 |  | 2000 | 251 | 83.67% | 2000 | 21.4 | 100% | 2000 | 10.7 | 42.8%
|  | 2005 | 2.6769 | 98.54% |  | 2005 | 2.6983 | 98.54% | 2005 | 2.5502 | 97.71% |  | 2005 | 32935.3862 | 117.3% |  | 2005 | 32402.0456 | 117.3% |  | 2005 | 47460.5859 | 100.1% | 2005 | 0% | 0% |  | 2005 | 40% | 145.5% | 2005 | 0.83674 | 118.1% |  | 2005 | 0.8455 | 118.1% |  | 2005 | 4.0829 | 119.1% |  | 2005 | 1.2595 | 77.81% |  | 2005 | 3.8681 | 119.1% |  | 2005 | 1.2067 | 77.81% |  | 2005 | 0 | 0% |  | 2005 | 70 | 87.5% |  | 2005 | 70 | 87.5% |  | 2005 | 70 | 87.5% |  | 2005 | 70 | 87.5% |  | 2005 | 70 | 87.5% | 2005 | 70 | 87.5% |  | 2005 | 95 | 66.39% | 2005 | 95 | 66.39% |  | 2005 | 52 | 36.34% | 2005 | 52 | 36.34% |  | 2005 | 52 | 36.34% | 2005 | 95 | 66.39% |  | 2005 | 82.9 | 100% | 2005 | 82.9 | 100% | 2005 | 90 | 98.36% | 2005 | 90 | 98.36% | 2005 | 90 | 98.36% | 2005 | 82.9 | 100% | 2005 | 0 | #DIV/0! | 2005 | 0 | #DIV/0! | 2005 | 55 | 100% | 2005 | 55 | 100% | 2005 | 0.0001 | 100% | 2005 | 0 |  | 2005 | 251 | 83.67% | 2005 | 21.4 | 100% | 2005 | 10.7 | 42.8%
|  | 2010 | 2.7165 | 100% |  | 2010 | 2.7382 | 100% | 2010 | 2.61 | 100% |  | 2010 | 28066.6708 | 100% |  | 2010 | 27612.172 | 100% |  | 2010 | 47409 | 100% | 2010 | 7.111% | 100% |  | 2010 | 27.5% | 100% | 2010 | 0.70868 | 100% |  | 2010 | 0.7161 | 100% |  | 2010 | 3.4282 | 100% |  | 2010 | 1.6188 | 100% |  | 2010 | 3.2478 | 100% |  | 2010 | 1.5509 | 100% |  | 2010 | 0.122 | 100% |  | 2010 | 80 | 100% |  | 2010 | 80 | 100% |  | 2010 | 80 | 100% |  | 2010 | 80 | 100% |  | 2010 | 80 | 100% | 2010 | 80 | 100% |  | 2010 | 143.0922 | 100% | 2010 | 143.0922 | 100% |  | 2010 | 143.0922 | 100% | 2010 | 143.0922 | 100% |  | 2010 | 143.0922 | 100% | 2010 | 143.0922 | 100% |  | 2010 | 82.9 | 100% | 2010 | 82.9 | 100% | 2010 | 91.5 | 100% | 2010 | 91.5 | 100% | 2010 | 91.5 | 100% | 2010 | 82.9 | 100% | 2010 | 0 | #DIV/0! | 2010 | 0 | #DIV/0! | 2010 | 55 | 100% | 2010 | 55 | 100% | 2010 | 0.0001 | 100% | 2010 | 0 |  | 2010 | 300 | 100% | 2010 | 21.4 | 100% | 2010 | 25 | 100%
|  | 2015 | 2.765 | 101.8% |  | 2015 | 2.7871 | 101.8% | 2015 | 2.6698 | 102.3% |  | 2015 | 26081.9998 | 92.93% |  | 2015 | 25659.6398 | 92.93% |  | 2015 | 47409 | 100% | 2015 | 0.4044% | 5.687% |  | 2015 | 27.5% | 100% | 2015 | 0.68651 | 96.87% |  | 2015 | 0.6937 | 96.87% |  | 2015 | 3.858 | 112.5% |  | 2015 | 1.404 | 86.73% |  | 2015 | 3.6551 | 112.5% |  | 2015 | 1.3451 | 86.73% |  | 2015 | 0.2149 | 176.1% |  | 2015 | 80 | 100% |  | 2015 | 80 | 100% |  | 2015 | 80 | 100% |  | 2015 | 80 | 100% |  | 2015 | 80 | 100% | 2015 | 80 | 100% |  | 2015 | 143.0922 | 100% | 2015 | 143.0922 | 100% |  | 2015 | 143.0922 | 100% | 2015 | 143.0922 | 100% |  | 2015 | 143.0922 | 100% | 2015 | 143.0922 | 100% |  | 2015 | 82.9 | 100% | 2015 | 82.9 | 100% | 2015 | 91.5 | 100% | 2015 | 91.5 | 100% | 2015 | 91.5 | 100% | 2015 | 82.9 | 100% | 2015 | 0 | #DIV/0! | 2015 | 0 | #DIV/0! | 2015 | 55 | 100% | 2015 | 55 | 100% | 2015 | 0.0001 | 100% | 2015 | 0 |  | 2015 | 300 | 100% | 2015 | 21.4 | 100% | 2015 | 75 | 300%
|  | 2020 | 2.841 | 104.6% |  | 2020 | 2.8637 | 104.6% | 2020 | 2.7395 | 105% |  | 2020 | 25033.5657 | 89.19% |  | 2020 | 24628.1836 | 89.19% |  | 2020 | 47409 | 100% | 2020 | 0.419% | 5.893% |  | 2020 | 27.5% | 100% | 2020 | 0.62298 | 87.91% |  | 2020 | 0.6295 | 87.91% |  | 2020 | 3.4328 | 100.1% |  | 2020 | 1.4176 | 87.57% |  | 2020 | 3.2523 | 100.1% |  | 2020 | 1.3581 | 87.57% |  | 2020 | 0.2734 | 224.1% |  | 2020 | 80 | 100% |  | 2020 | 80 | 100% |  | 2020 | 80 | 100% |  | 2020 | 80 | 100% |  | 2020 | 80 | 100% | 2020 | 80 | 100% |  | 2020 | 143.0922 | 100% | 2020 | 143.0922 | 100% |  | 2020 | 143.0922 | 100% | 2020 | 143.0922 | 100% |  | 2020 | 143.0922 | 100% | 2020 | 143.0922 | 100% |  | 2020 | 82.9 | 100% | 2020 | 82.9 | 100% | 2020 | 91.5 | 100% | 2020 | 91.5 | 100% | 2020 | 91.5 | 100% | 2020 | 82.9 | 100% | 2020 | 0 | #DIV/0! | 2020 | 0 | #DIV/0! | 2020 | 55 | 100% | 2020 | 55 | 100% | 2020 | 0.0001 | 100% | 2020 | 0 |  | 2020 | 300 | 100% | 2020 | 21.4 | 100% | 2020 | 100 | 400%
|  | 2025 | 2.8694 | 105.6% |  | 2025 | 2.8923 | 105.6% | 2025 | 2.7395 | 105% |  | 2025 | 24803.5685 | 88.37% |  | 2025 | 24401.9109 | 88.37% |  | 2025 | 47409 | 100% | 2025 | 0% | 0% |  | 2025 | 27.5% | 100% | 2025 | 0.61683 | 87.04% |  | 2025 | 0.62328 | 87.04% |  | 2025 | 3.2671 | 95.3% |  | 2025 | 1.3491 | 83.34% |  | 2025 | 3.0953 | 95.3% |  | 2025 | 1.2925 | 83.34% |  | 2025 | 0.32 | 262.3% |  | 2025 | 82.5 | 103.1% |  | 2025 | 82.5 | 103.1% |  | 2025 | 82.5 | 103.1% |  | 2025 | 82.5 | 103.1% |  | 2025 | 82.5 | 103.1% | 2025 | 82.5 | 103.1% |  | 2025 | 143.0922 | 100% | 2025 | 143.0922 | 100% |  | 2025 | 143.0922 | 100% | 2025 | 143.0922 | 100% |  | 2025 | 143.0922 | 100% | 2025 | 143.0922 | 100% |  | 2025 | 82.9 | 100% | 2025 | 82.9 | 100% | 2025 | 91.5 | 100% | 2025 | 91.5 | 100% | 2025 | 91.5 | 100% | 2025 | 82.9 | 100% | 2025 | 0 | #DIV/0! | 2025 | 0 | #DIV/0! | 2025 | 55 | 100% | 2025 | 55 | 100% | 2025 | 0.0001 | 100% | 2025 | 0 |  | 2025 | 300 | 100% | 2025 | 21.4 | 100% | 2025 | 100 | 400%
|  | 2030 | 2.8978 | 106.7% |  | 2030 | 2.921 | 106.7% | 2030 | 2.7395 | 105% |  | 2030 | 24671.9378 | 87.9% |  | 2030 | 24272.4118 | 87.9% |  | 2030 | 47409 | 100% | 2030 | 0% | 0% |  | 2030 | 27.5% | 100% | 2030 | 0.61078 | 86.19% |  | 2030 | 0.61717 | 86.19% |  | 2030 | 3.2588 | 95.06% |  | 2030 | 1.2807 | 79.12% |  | 2030 | 2.9383 | 90.47% |  | 2030 | 1.227 | 79.12% |  | 2030 | 0.37 | 303.3% |  | 2030 | 85 | 106.2% |  | 2030 | 85 | 106.2% |  | 2030 | 85 | 106.2% |  | 2030 | 85 | 106.2% |  | 2030 | 85 | 106.2% | 2030 | 85 | 106.2% |  | 2030 | 143.0922 | 100% | 2030 | 143.0922 | 100% |  | 2030 | 143.0922 | 100% | 2030 | 143.0922 | 100% |  | 2030 | 143.0922 | 100% | 2030 | 143.0922 | 100% |  | 2030 | 82.9 | 100% | 2030 | 82.9 | 100% | 2030 | 91.5 | 100% | 2030 | 91.5 | 100% | 2030 | 91.5 | 100% | 2030 | 82.9 | 100% | 2030 | 0 | #DIV/0! | 2030 | 0 | #DIV/0! | 2030 | 55 | 100% | 2030 | 55 | 100% | 2030 | 0.0001 | 100% | 2030 | 0 |  | 2030 | 300 | 100% | 2030 | 21.4 | 100% | 2030 | 100 | 400%
|  | 2035 | 2.8978 | 106.7% |  | 2035 | 2.921 | 106.7% | 2035 | 2.7395 | 105% |  | 2035 | 24671.9378 | 87.9% |  | 2035 | 24272.4118 | 87.9% |  | 2035 | 47409 | 100% | 2035 | 0% | 0% |  | 2035 | 27.5% | 100% | 2035 | 0.61078 | 86.19% |  | 2035 | 0.61717 | 86.19% |  | 2035 | 3.4328 | 100.1% |  | 2035 | 1.2807 | 79.12% |  | 2035 | 2.9383 | 90.47% |  | 2035 | 1.227 | 79.12% |  | 2035 | 0.37 | 303.3% |  | 2035 | 85 | 106.2% |  | 2035 | 85 | 106.2% |  | 2035 | 85 | 106.2% |  | 2035 | 85 | 106.2% |  | 2035 | 85 | 106.2% | 2035 | 85 | 106.2% |  | 2035 | 143.0922 | 100% | 2035 | 143.0922 | 100% |  | 2035 | 143.0922 | 100% | 2035 | 143.0922 | 100% |  | 2035 | 143.0922 | 100% | 2035 | 143.0922 | 100% |  | 2035 | 82.9 | 100% | 2035 | 82.9 | 100% | 2035 | 91.5 | 100% | 2035 | 91.5 | 100% | 2035 | 91.5 | 100% | 2035 | 82.9 | 100% | 2035 | 0 | #DIV/0! | 2035 | 0 | #DIV/0! | 2035 | 55 | 100% | 2035 | 55 | 100% | 2035 | 0.0001 | 100% | 2035 | 0 |  | 2035 | 300 | 100% | 2035 | 21.4 | 100% | 2035 | 100 | 400%
|  | 2040 | 2.8978 | 106.7% |  | 2040 | 2.921 | 106.7% | 2040 | 2.7395 | 105% |  | 2040 | 24671.9378 | 87.9% |  | 2040 | 24272.4118 | 87.9% |  | 2040 | 47409 | 100% | 2040 | 0% | 0% |  | 2040 | 27.5% | 100% | 2040 | 0.61078 | 86.19% |  | 2040 | 0.61717 | 86.19% |  | 2040 | 3.4328 | 100.1% |  | 2040 | 1.2807 | 79.12% |  | 2040 | 2.9383 | 90.47% |  | 2040 | 1.227 | 79.12% |  | 2040 | 0.37 | 303.3% |  | 2040 | 85 | 106.2% |  | 2040 | 85 | 106.2% |  | 2040 | 85 | 106.2% |  | 2040 | 85 | 106.2% |  | 2040 | 85 | 106.2% | 2040 | 85 | 106.2% |  | 2040 | 143.0922 | 100% | 2040 | 143.0922 | 100% |  | 2040 | 143.0922 | 100% | 2040 | 143.0922 | 100% |  | 2040 | 143.0922 | 100% | 2040 | 143.0922 | 100% |  | 2040 | 82.9 | 100% | 2040 | 82.9 | 100% | 2040 | 91.5 | 100% | 2040 | 91.5 | 100% | 2040 | 91.5 | 100% | 2040 | 82.9 | 100% | 2040 | 0 | #DIV/0! | 2040 | 0 | #DIV/0! | 2040 | 55 | 100% | 2040 | 55 | 100% | 2040 | 0.0001 | 100% | 2040 | 0 |  | 2040 | 300 | 100% | 2040 | 21.4 | 100% | 2040 | 100 | 400%
|  | 2045 | 2.8978 | 106.7% |  | 2045 | 2.921 | 106.7% | 2045 | 2.7395 | 105% |  | 2045 | 24671.9378 | 87.9% |  | 2045 | 24272.4118 | 87.9% |  | 2045 | 47409 | 100% | 2045 | 0% | 0% |  | 2045 | 27.5% | 100% | 2045 | 0.61078 | 86.19% |  | 2045 | 0.61717 | 86.19% |  | 2045 | 3.4328 | 100.1% |  | 2045 | 1.2807 | 79.12% |  | 2045 | 2.9383 | 90.47% |  | 2045 | 1.227 | 79.12% |  | 2045 | 0.37 | 303.3% |  | 2045 | 85 | 106.2% |  | 2045 | 85 | 106.2% |  | 2045 | 85 | 106.2% |  | 2045 | 85 | 106.2% |  | 2045 | 85 | 106.2% | 2045 | 85 | 106.2% |  | 2045 | 143.0922 | 100% | 2045 | 143.0922 | 100% |  | 2045 | 143.0922 | 100% | 2045 | 143.0922 | 100% |  | 2045 | 143.0922 | 100% | 2045 | 143.0922 | 100% |  | 2045 | 82.9 | 100% | 2045 | 82.9 | 100% | 2045 | 91.5 | 100% | 2045 | 91.5 | 100% | 2045 | 91.5 | 100% | 2045 | 82.9 | 100% | 2045 | 0 | #DIV/0! | 2045 | 0 | #DIV/0! | 2045 | 55 | 100% | 2045 | 55 | 100% | 2045 | 0.0001 | 100% | 2045 | 0 |  | 2045 | 300 | 100% | 2045 | 21.4 | 100% | 2045 | 100 | 400%
|  | 2050 | 2.8978 | 106.7% |  | 2050 | 2.921 | 106.7% | 2050 | 2.7395 | 105% |  | 2050 | 24671.9378 | 87.9% |  | 2050 | 24272.4118 | 87.9% |  | 2050 | 47409 | 100% | 2050 | 0% | 0% |  | 2050 | 27.5% | 100% | 2050 | 0.61078 | 86.19% |  | 2050 | 0.61717 | 86.19% |  | 2050 | 3.4328 | 100.1% |  | 2050 | 1.2807 | 79.12% |  | 2050 | 2.9383 | 90.47% |  | 2050 | 1.227 | 79.12% |  | 2050 | 0.37 | 303.3% |  | 2050 | 85 | 106.2% |  | 2050 | 85 | 106.2% |  | 2050 | 85 | 106.2% |  | 2050 | 85 | 106.2% |  | 2050 | 85 | 106.2% | 2050 | 85 | 106.2% |  | 2050 | 143.0922 | 100% | 2050 | 143.0922 | 100% |  | 2050 | 143.0922 | 100% | 2050 | 143.0922 | 100% |  | 2050 | 143.0922 | 100% | 2050 | 143.0922 | 100% |  | 2050 | 82.9 | 100% | 2050 | 82.9 | 100% | 2050 | 91.5 | 100% | 2050 | 91.5 | 100% | 2050 | 91.5 | 100% | 2050 | 82.9 | 100% | 2050 | 0 | #DIV/0! | 2050 | 0 | #DIV/0! | 2050 | 55 | 100% | 2050 | 55 | 100% | 2050 | 0.0001 | 100% | 2050 | 0 |  | 2050 | 300 | 100% | 2050 | 21.4 | 100% | 2050 | 100 | 400%
Shares of Ethanol Production
Fixed (original for 2010)
Interpolated Default or user input |  | 10% |  |  |  | 95% |  |  | 100% |  |  |  | 0% |  |  |  | 0% |  |  |  | 0% |  |  | 0% |  |  |  | 0% |  |  | 0% |  |  |  | 0% |  |  |  | 0% |  |  |  | 0% |  |  |  | 0%
|  | 10% |  |  |  | 95% |  |  | 100% |  |  |  | 0% |  |  |  | 0% |  |  |  | 0% |  |  | 0% |  |  |  | 0% |  |  | 0% |  |  |  | 0% |  |  |  | 0% |  |  |  | 0% |  |  |  | 0%
|  | 5-year period | Share of Wet Mill Corn EtOH Production Between Dry and Wet Corn EtOH Production | Relative Efficiency (to yr 2010) |  | 5-year period | Share of Dry EtOH Production w/ Corn Oil Extraction Among Dry EtOH Production | Relative Efficiency (to yr 2010) | 5-year period | Share of Corn EtOH to Total EtOH Production | Relative Efficiency (to yr 2010) |  | 5-year period | Share of Willow EtOH to Total EtOH Production | Relative Efficiency (to yr 2010) |  | 5-year period | Share of Poplar EtOH to Total EtOH Production | Relative Efficiency (to yr 2010) |  | 5-year period | Share of Switchgrass EtOH to Total EtOH Production | Relative Efficiency (to yr 2010) | 5-year period | Share of Miscanthus EtOH to Total EtOH Production | Relative Efficiency (to yr 2010) |  | 5-year period | Share of Corn Stover EtOH to Total EtOH Production | Relative Efficiency (to yr 2010) | 5-year period | Share of Forest Residue EtOH to Total EtOH Production | Relative Efficiency (to yr 2010) |  | 5-year period | Share of Sorghum EtOH to Total EtOH Production | Relative Efficiency (to yr 2010) |  | 5-year period | Share of Integrated Corn/Stover EtOH to Total EtOH Production | Relative Efficiency (to yr 2010) |  | 5-year period | Share of Solid Waste EtOH to Total EtOH Production | Relative Efficiency (to yr 2010) |  | 5-year period | Share of Sugarcane EtOH to Total EtOH Production | Relative Efficiency (to yr 2010)
|  | 1990 | 69.62% |  |  | 1990 | 0% |  | 1990 | 100% |  |  | 1990 | 0% |  |  | 1990 | 0% |  |  | 1990 | 0% |  | 1990 | 0% |  |  | 1990 | 0% |  | 1990 | 0% |  |  | 1990 | 0% |  |  | 1990 | 0% |  |  | 1990 | 0% |  |  | 1990 | 0%
|  | 1995 | 66.59% |  |  | 1995 | 0% |  | 1995 | 100% |  |  | 1995 | 0% |  |  | 1995 | 0% |  |  | 1995 | 0% |  | 1995 | 0% |  |  | 1995 | 0% |  | 1995 | 0% |  |  | 1995 | 0% |  |  | 1995 | 0% |  |  | 1995 | 0% |  |  | 1995 | 0%
|  | 2000 | 32.16% |  |  | 2000 | 0% |  | 2000 | 100% |  |  | 2000 | 0% |  |  | 2000 | 0% |  |  | 2000 | 0% |  | 2000 | 0% |  |  | 2000 | 0% |  | 2000 | 0% |  |  | 2000 | 0% |  |  | 2000 | 0% |  |  | 2000 | 0% |  |  | 2000 | 0%
|  | 2005 | 18.99% |  |  | 2005 | 0% |  | 2005 | 100% |  |  | 2005 | 0% |  |  | 2005 | 0% |  |  | 2005 | 0% |  | 2005 | 0% |  |  | 2005 | 0% |  | 2005 | 0% |  |  | 2005 | 0% |  |  | 2005 | 0% |  |  | 2005 | 0% |  |  | 2005 | 0%
|  | 2010 | 11.4% |  |  | 2010 | 42.61% |  | 2010 | 100% |  |  | 2010 | 0% |  |  | 2010 | 0% |  |  | 2010 | 0% |  | 2010 | 0% |  |  | 2010 | 0% |  | 2010 | 0% |  |  | 2010 | 0% |  |  | 2010 | 0% |  |  | 2010 | 0% |  |  | 2010 | 0%
|  | 2015 | 11.4% |  |  | 2015 | 95% |  | 2015 | 100% |  |  | 2015 | 0% |  |  | 2015 | 0% |  |  | 2015 | 0% |  | 2015 | 0% |  |  | 2015 | 0% |  | 2015 | 0% |  |  | 2015 | 0% |  |  | 2015 | 0% |  |  | 2015 | 0% |  |  | 2015 | 0%
|  | 2020 | 10% |  |  | 2020 | 95% |  | 2020 | 100% |  |  | 2020 | 0% |  |  | 2020 | 0% |  |  | 2020 | 0% |  | 2020 | 0% |  |  | 2020 | 0% |  | 2020 | 0% |  |  | 2020 | 0% |  |  | 2020 | 0% |  |  | 2020 | 0% |  |  | 2020 | 0%
|  | 2025 | 10% |  |  | 2025 | 95% |  | 2025 | 100% |  |  | 2025 | 0% |  |  | 2025 | 0% |  |  | 2025 | 0% |  | 2025 | 0% |  |  | 2025 | 0% |  | 2025 | 0% |  |  | 2025 | 0% |  |  | 2025 | 0% |  |  | 2025 | 0% |  |  | 2025 | 0%
|  | 2030 | 10% |  |  | 2030 | 95% |  | 2030 | 100% |  |  | 2030 | 0% |  |  | 2030 | 0% |  |  | 2030 | 0% |  | 2030 | 0% |  |  | 2030 | 0% |  | 2030 | 0% |  |  | 2030 | 0% |  |  | 2030 | 0% |  |  | 2030 | 0% |  |  | 2030 | 0%
|  | 2035 | 10% |  |  | 2035 | 95% |  | 2035 | 100% |  |  | 2035 | 0% |  |  | 2035 | 0% |  |  | 2035 | 0% |  | 2035 | 0% |  |  | 2035 | 0% |  | 2035 | 0% |  |  | 2035 | 0% |  |  | 2035 | 0% |  |  | 2035 | 0% |  |  | 2035 | 0%
|  | 2040 | 10% |  |  | 2040 | 95% |  | 2040 | 100% |  |  | 2040 | 0% |  |  | 2040 | 0% |  |  | 2040 | 0% |  | 2040 | 0% |  |  | 2040 | 0% |  | 2040 | 0% |  |  | 2040 | 0% |  |  | 2040 | 0% |  |  | 2040 | 0% |  |  | 2040 | 0%
|  | 2045 | 10% |  |  | 2045 | 95% |  | 2045 | 100% |  |  | 2045 | 0% |  |  | 2045 | 0% |  |  | 2045 | 0% |  | 2045 | 0% |  |  | 2045 | 0% |  | 2045 | 0% |  |  | 2045 | 0% |  |  | 2045 | 0% |  |  | 2045 | 0% |  |  | 2045 | 0%
|  | 2050 | 10% |  |  | 2050 | 95% |  | 2050 | 100% |  |  | 2050 | 0% |  |  | 2050 | 0% |  |  | 2050 | 0% |  | 2050 | 0% |  |  | 2050 | 0% |  | 2050 | 0% |  |  | 2050 | 0% |  |  | 2050 | 0% |  |  | 2050 | 0% |  |  | 2050 | 0%
Soybeans to Biodiesel
[6 empty] | 18432.6369 |  |  | 48.0699 |  |  |  | 186.7237 |  |  |  | 299.0613 | [6 empty] | 17.948 |  |  |  | 0.35574
[6 empty] | 18432.6369 |  |  | 48.0699 |  |  |  | 186.7237 |  |  |  | 299.0613 | [6 empty] | 17.948 |  |  |  | 0.35574
Interpolated Default or user input | [5 empty] | 13723.729 |  |  | 43.7282 |  |  |  | 207.8119 |  |  |  | 329.5606 |  |  |  | 0 |  |  | 19.4316 |  |  |  | 0.28125 | [9 empty] | 3072.6844
[6 empty] | 13723.729 |  |  | 43.7282 |  |  |  | 207.8119 |  |  |  | 329.5606 |  |  |  | 0 |  |  | 19.4316 |  |  |  | 0.28125 | [9 empty] | 3072.6844
[6 empty] | 5-year period | Soy Bean Farming Energy Use: Btu/bushel | Relative Efficiency (to yr 2010) | 5-year period | N Fertilizer Use for Soybean Farming: N grams/bushel | Relative Efficiency (to yr 2010) |  | 5-year period | P2O5 Fertilizer Use for Soybean Farming: P2O5 grams/bushel | Relative Efficiency (to yr 2010) |  | 5-year period | K2O Fertilizer Use for Soybean Farming: K2O grams/bushel | Relative Efficiency (to yr 2010) |  | 5-year period | CaCO3 Fertilizer Use for Soybean Farming: CaO grams/bushel | Relative Efficiency (to yr 2010) | 5-year period | Herbicide Use for Soybean Farming: grams/bushel | Relative Efficiency (to yr 2010) |  | 5-year period | Pesticide Use for Soybean Farming: grams/bushel | Relative Efficiency (to yr 2010) | 5-year period | diesel (gal/acre) | gasoline (gal/acre) | LPG (gal/bushel) | electricity (kWh/bushel) | natural gas (ft3/bushel) |  | 5-year period | Soy Oil Extraction Energy Use: Btu/lb of soyoil | Relative Efficiency (to yr 2010)
[6 empty] | 1990 | 21310.4844 | 115.6% | 1990 | 67.2 | 134.7% |  | 1990 | 177.6 | 85.92% |  | 1990 | 333.8 | 96.92% |  | 1990 | 0 | 100% | 1990 | 12.15 | 58.75% |  | 1990 | 0.09 | 14.29% | 1990 | 3.9828 | 1.0169 | 0.010034 | 0.2998 | 1.1056 |  | 1990 | 4101.9277 | 111.3%
[6 empty] | 1995 | 21310.4844 | 115.6% | 1995 | 63.5 | 127.3% |  | 1995 | 129.9 | 62.84% |  | 1995 | 237.2 | 68.87% |  | 1995 | 0 | 100% | 1995 | 12.15 | 58.75% |  | 1995 | 0.09 | 14.29% | 1995 | 4.1229 | 1.0527 | 0.010034 | 0.2998 | 1.1056 |  | 1995 | 4040.7051 | 109.6%
[6 empty] | 2000 | 21310.4844 | 115.6% | 2000 | 53.8 | 107.8% |  | 2000 | 138.5 | 67.01% |  | 2000 | 247.2 | 71.78% |  | 2000 | 0 | 100% | 2000 | 12.76 | 61.7% |  | 2000 | 0.05 | 7.937% | 2000 | 4.45 | 1.1362 | 0.010034 | 0.2998 | 1.1056 |  | 2000 | 3991.1145 | 108.2%
[6 empty] | 2004 | 16718 | 90.7% | 2004 | 53.9 | 108% |  | 2004 | 164.9 | 79.78% |  | 2004 | 260.9 | 75.75% |  | 2004 | 0 | 100% | 2004 | 10.66 | 51.55% |  | 2004 | 0.07 | 11.11% | 2004 | 3.9491 | 1.0083 | 0.0078719 | 0.23519 | 0.86736 |  | 2005 | 3795.8137 | 103%
[6 empty] | 2012 | 18432.6369 | 100% | 2012 | 49.9 | 100% |  | 2012 | 206.7 | 100% |  | 2012 | 344.4 | 100% |  | 2012 | 0 | 100% | 2012 | 20.68 | 100% |  | 2012 | 0.63 | 100% | 2012 | 4.3946 | 1.122 | 0.0086793 | 0.25931 | 0.95632 |  | 2010 | 3687 | 100%
[6 empty] | 2015 | 18432.6369 | 100% | 2015 | 48.0699 | 96.33% |  | 2015 | 186.7237 | 90.34% |  | 2015 | 299.0613 | 86.84% |  | 2015 | 0 | 100% | 2015 | 17.948 | 86.79% |  | 2015 | 0.35574 | 56.47% | 2015 | 4.8492 | 1.2381 | 0.0086793 | 0.25931 | 0.95632 |  | 2015 | 3072.6844 | 83.34%
[6 empty] | 2018 | 13723.729 | 74.45% | 2018 | 43.7282 | 87.63% |  | 2018 | 207.8119 | 100.5% |  | 2018 | 329.5606 | 95.69% |  | 2018 | 0 | 100% | 2018 | 19.4316 | 93.96% |  | 2018 | 0.28125 | 44.64% | 2018 | 3.6842 | 0.93119 | 0.0077932 | 0.43024 | 0.1795 |  | 2020 | 3072.6844 | 83.34%
[6 empty] | 2025 | 13134.4333 | 71.26% | 2025 | 41.9062 | 83.98% |  | 2025 | 199.1531 | 96.35% |  | 2025 | 315.8289 | 91.7% |  | 2025 | 0 | 100% | 2025 | 19.4316 | 93.96% |  | 2025 | 0.28124 | 44.64% | 2025 | 3.6842 | 0.93119 | 0.0074094 | 0.40906 | 0.17066 |  | 2025 | 3072.6844 | 83.34%
[6 empty] | 2030 | 12472.987 | 67.67% | 2030 | 39.7958 | 79.75% |  | 2030 | 189.1238 | 91.5% |  | 2030 | 299.9239 | 87.09% |  | 2030 | 0 | 100% | 2030 | 19.4316 | 93.96% |  | 2030 | 0.28124 | 44.64% | 2030 | 3.6842 | 0.93119 | 0.0070363 | 0.38846 | 0.16207 |  | 2030 | 3072.6844 | 83.34%
[6 empty] | 2035 | 12472.987 | 67.67% | 2035 | 39.7958 | 79.75% |  | 2035 | 189.1238 | 91.5% |  | 2035 | 299.9239 | 87.09% |  | 2035 | 0 | 100% | 2035 | 19.4316 | 93.96% |  | 2035 | 0.28124 | 44.64% | 2035 | 3.6842 | 0.93119 | 0.0070363 | 0.38846 | 0.16207 |  | 2035 | 3072.6844 | 83.34%
[6 empty] | 2040 | 12472.987 | 67.67% | 2040 | 39.7958 | 79.75% |  | 2040 | 189.1238 | 91.5% |  | 2040 | 299.9239 | 87.09% |  | 2040 | 0 | 100% | 2040 | 19.4316 | 93.96% |  | 2040 | 0.28124 | 44.64% | 2040 | 3.6842 | 0.93119 | 0.0070363 | 0.38846 | 0.16207 |  | 2040 | 3072.6844 | 83.34%
[6 empty] | 2045 | 12472.987 | 67.67% | 2045 | 39.7958 | 79.75% |  | 2045 | 189.1238 | 91.5% |  | 2045 | 299.9239 | 87.09% |  | 2045 | 0 | 100% | 2045 | 19.4316 | 93.96% |  | 2045 | 0.28124 | 44.64% | 2045 | 3.6842 | 0.93119 | 0.0070363 | 0.38846 | 0.16207 |  | 2045 | 3072.6844 | 83.34%
[6 empty] | 2050 | 12472.987 | 67.67% | 2050 | 39.7958 | 79.75% |  | 2050 | 189.1238 | 91.5% |  | 2050 | 299.9239 | 87.09% |  | 2050 | 0 | 100% | 2050 | 19.4316 | 93.96% |  | 2050 | 0.28124 | 44.64% | 2050 | 3.6842 | 0.93119 | 0.0070363 | 0.38846 | 0.16207 |  | 2050 | 3072.6844 | 83.34%
[32 empty] | 68.15% | 15.04% | 4.824% | 10.7% | 1.286%
[32 empty] | 68.15% | 15.04% | 4.824% | 10.7% | 1.286%
|  | 5-year period | Soybean Yield, bu/harvest acre | Relative Efficiency (to yr 2010) |  | 5-year period | Soy Bean Farming Energy Use: Btu/acre | Relative Efficiency (to yr 2010) | 5-year period | N Fertilizer Use for Soybean Farming: N grams/acre | Relative Efficiency (to yr 2010) |  | 5-year period | P2O5 Fertilizer Use for Soybean Farming: P2O5 grams/acre | Relative Efficiency (to yr 2010) |  | 5-year period | K2O Fertilizer Use for Soybean Farming: K2O grams/acre | Relative Efficiency (to yr 2010) |  | 5-year period | CaCO3 Fertilizer Use for Soybean Farming: CaO grams/acre | Relative Efficiency (to yr 2010) | 5-year period | Herbicide Use for Soybean Farming: grams/acre | Relative Efficiency (to yr 2010) |  | 5-year period | Pesticide Use for Soybean Farming: grams/acre | Relative Efficiency (to yr 2010) | 5-year period | % share of diesel | % share of gasoline | % share of LPG | % share of electricity | % share of natural gas
|  | 1990 | 34.1 | 78.39% |  | 1990 | 726688.9652 | 90.63% | 1990 | 2291.52 | 105.6% |  | 1990 | 6056.16 | 67.35% |  | 1990 | 11382.58 | 75.98% |  | 1990 | 0 | 100% | 1990 | 414.315 | 46.06% |  | 1990 | 3.069 | 11.2% | 1990 | 70.4% | 15.7% | 4% | 4.8% | 5.1%
|  | 1995 | 35.3 | 81.15% |  | 1995 | 752261.5974 | 93.82% | 1995 | 2241.55 | 103.3% |  | 1995 | 4585.47 | 51% |  | 1995 | 8373.16 | 55.89% |  | 1995 | 0 | 100% | 1995 | 428.895 | 47.68% |  | 1995 | 3.177 | 11.59% | 1995 | 70.4% | 15.7% | 4% | 4.8% | 5.1%
|  | 2000 | 38.1 | 87.59% |  | 2000 | 811931.0725 | 101.3% | 2000 | 2049.78 | 94.43% |  | 2000 | 5276.85 | 58.69% |  | 2000 | 9418.32 | 62.87% |  | 2000 | 0 | 100% | 2000 | 486.156 | 54.04% |  | 2000 | 1.905 | 6.951% | 2000 | 70.4% | 15.7% | 4% | 4.8% | 5.1%
|  | 2004 | 43.1 | 99.08% |  | 2004 | 720547.2358 | 89.86% | 2004 | 2323.09 | 107% |  | 2004 | 7107.19 | 79.04% |  | 2004 | 11244.79 | 75.06% |  | 2004 | 0 | 100% | 2004 | 459.446 | 51.07% |  | 2004 | 3.017 | 11.01% | 2004 | 70.4% | 15.7% | 4% | 4.8% | 5.1%
|  | 2012 | 43.5 | 100% |  | 2012 | 801821.3024 | 100% | 2012 | 2170.65 | 100% |  | 2012 | 8991.45 | 100% |  | 2012 | 14981.4 | 100% |  | 2012 | 0 | 100% | 2012 | 899.58 | 100% |  | 2012 | 27.405 | 100% | 2012 | 70.4% | 15.7% | 4% | 4.8% | 5.1%
|  | 2015 | 48 | 110.3% |  | 2015 | 884768.3337 | 110.3% | 2015 | 2307.3561 | 106.3% |  | 2015 | 8962.7355 | 99.68% |  | 2015 | 14354.9411 | 95.82% |  | 2015 | 0 | 100% | 2015 | 861.5029 | 95.77% |  | 2015 | 17.0757 | 62.31% | 2015 | 70.4% | 15.7% | 4% | 4.8% | 5.1%
|  | 2018 | 50.6 | 116.3% |  | 2018 | 694420.6861 | 86.61% | 2018 | 2212.6468 | 101.9% |  | 2018 | 10515.2823 | 116.9% |  | 2018 | 16675.7674 | 111.3% |  | 2018 | 0 | 100% | 2018 | 983.2376 | 109.3% |  | 2018 | 14.231 | 51.93% | 2018 | 68.15% | 15.04% | 4.824% | 10.7% | 1.286%
|  | 2025 | 52.8 | 121.4% |  | 2025 | 693498.076 | 86.49% | 2025 | 2212.6468 | 101.9% |  | 2025 | 10515.2823 | 116.9% |  | 2025 | 16675.7674 | 111.3% |  | 2025 | 0 | 100% | 2025 | 1025.9871 | 114.1% |  | 2025 | 14.8497 | 54.19% | 2025 | 68.24% | 15.06% | 4.792% | 10.63% | 1.277%
|  | 2030 | 55.6 | 127.8% |  | 2030 | 693498.076 | 86.49% | 2030 | 2212.6468 | 101.9% |  | 2030 | 10515.2823 | 116.9% |  | 2030 | 16675.7674 | 111.3% |  | 2030 | 0 | 100% | 2030 | 1080.3955 | 120.1% |  | 2030 | 15.6372 | 57.06% | 2030 | 68.24% | 15.06% | 4.792% | 10.63% | 1.277%
|  | 2035 | 55.6 | 127.8% |  | 2035 | 693498.076 | 86.49% | 2035 | 2212.6468 | 101.9% |  | 2035 | 10515.2823 | 116.9% |  | 2035 | 16675.7674 | 111.3% |  | 2035 | 0 | 100% | 2035 | 1080.3955 | 120.1% |  | 2035 | 15.6372 | 57.06% | 2035 | 68.24% | 15.06% | 4.792% | 10.63% | 1.277%
|  | 2040 | 55.6 | 127.8% |  | 2040 | 693498.076 | 86.49% | 2040 | 2212.6468 | 101.9% |  | 2040 | 10515.2823 | 116.9% |  | 2040 | 16675.7674 | 111.3% |  | 2040 | 0 | 100% | 2040 | 1080.3955 | 120.1% |  | 2040 | 15.6372 | 57.06% | 2040 | 68.24% | 15.06% | 4.792% | 10.63% | 1.277%
|  | 2045 | 55.6 | 127.8% |  | 2045 | 693498.076 | 86.49% | 2045 | 2212.6468 | 101.9% |  | 2045 | 10515.2823 | 116.9% |  | 2045 | 16675.7674 | 111.3% |  | 2045 | 0 | 100% | 2045 | 1080.3955 | 120.1% |  | 2045 | 15.6372 | 57.06% | 2045 | 68.24% | 15.06% | 4.792% | 10.63% | 1.277%
|  | 2050 | 55.6 | 127.8% |  | 2050 | 693498.076 | 86.49% | 2050 | 2212.6468 | 101.9% |  | 2050 | 10515.2823 | 116.9% |  | 2050 | 16675.7674 | 111.3% |  | 2050 | 0 | 100% | 2050 | 1080.3955 | 120.1% |  | 2050 | 15.6372 | 57.06% | 2050 | 68.24% | 15.06% | 4.792% | 10.63% | 1.277%
Electricity Generation Efficiencies
|  | 32.9% |  |  |  | 36.8% |  |  | 31.1% |  |  |  | 32.4% |  |  |  | 34.8% |  |  |  | 47.3% |  |  | 32.7% |  |  |  | 34.7% |  |  | 46.7% |  |  |  | 21.9% |  |  |  | 39.1%
Fixed (original for 2010) |  | 32.9% |  |  |  | 36.8% |  |  | 31.1% |  |  |  | 32.4% |  |  |  | 34.8% |  |  |  | 47.3% |  |  | 32.7% |  |  |  | 34.7% |  |  | 46.7% |  |  |  | 21.9% |  |  |  | 39.1%
Interpolated Default or user input |  | 32.64% |  |  |  | 34.91% |  |  | 26.91% |  |  |  | 33.85% |  |  |  | 32.9% |  |  |  | 51.6% |  |  | 41.02% |  |  |  | 34.55% |  |  | 39% |  |  |  | 21.65% |  |  |  | 45% |  |  |  | 6.926 |  |  |  | 8.704
|  | 32.64% |  |  |  | 34.91% |  |  | 26.91% |  |  |  | 33.85% |  |  |  | 32.9% |  |  |  | 51.6% |  |  | 41.02% |  |  |  | 34.55% |  |  | 39% |  |  |  | 21.65% |  |  |  | 45% |  |  |  | 6.926 |  |  |  | 8.704
|  | 5-year period | Residual Oil-Fired Power Plants (Steam Turbine) | Relative Efficiency (to yr 2010) |  | 5-year period | Residual Oil-Fired Power Plants (Internal Combustion Engine) | Relative Efficiency (to yr 2010) | 5-year period | Residual Oil-Fired Power Plants (Gas Turbine) | Relative Efficiency (to yr 2010) |  | 5-year period | Natural Gas-Fired Power Plants (Steam Turbine) | Relative Efficiency (to yr 2010) |  | 5-year period | Natural Gas-Fired Power Plants (Simple Cycle Gas Turbine) | Relative Efficiency (to yr 2010) |  | 5-year period | Natural Gas-Fired Power Plants (Combined Cycle Gas Turbine) | Relative Efficiency (to yr 2010) | 5-year period | Natural Gas-Fired Power Plants (Internal Combustion Engine) | Relative Efficiency (to yr 2010) |  | 5-year period | Coal-Fired Power Plants (Steam Turbine) | Relative Efficiency (to yr 2010) | 5-year period | Coal-Fired Power Plants (Integrated Gasification Combined Cycle) | Relative Efficiency (to yr 2010) |  | 5-year period | Biomass-Fired Power Plants (Utility Boiler) | Relative Efficiency (to yr 2010) |  | 5-year period | Biomass-Fired Power Plants (Integrated Gasification Combined Cycle) | Relative Efficiency (to yr 2010) |  | 5-year period | Energy Intensity of Light Water Reactor Power Plant (MWh/g of U-235) | Relative Efficiency (to yr 2010) |  | 5-year period | Energy Intensity of High-Temperature, Gas-Cooled Reactor Power Plant (MWh/g of U-235) | Relative Efficiency (to yr 2010)
|  | 1990 | 32.3% | 100% |  | 1990 | 36.3% | 100% | 1990 | 29.4% | 100% |  | 1990 | 32.3% | 100% |  | 1990 | 31% | 98.1% |  | 1990 | 45% | 88.93% | 1990 | 32.8% | 100% |  | 1990 | 32% | 92.22% | 1990 | 34.8% | 89.23% |  | 1990 | 20.8% | 94.98% |  | 1990 | 34.8% | 100% |  | 1990 | 6.926 | 100% |  | 1990 | 8.704 | 100%
|  | 1995 | 32.3% | 100% |  | 1995 | 36.3% | 100% | 1995 | 29.4% | 100% |  | 1995 | 32.3% | 100% |  | 1995 | 31% | 98.1% |  | 1995 | 45% | 88.93% | 1995 | 32.8% | 100% |  | 1995 | 33% | 95.1% | 1995 | 34.8% | 89.23% |  | 1995 | 20.8% | 94.98% |  | 1995 | 34.8% | 100% |  | 1995 | 6.926 | 100% |  | 1995 | 8.704 | 100%
|  | 2000 | 32.3% | 100% |  | 2000 | 36.3% | 100% | 2000 | 29.4% | 100% |  | 2000 | 32.3% | 100% |  | 2000 | 31.6% | 100% |  | 2000 | 47% | 92.89% | 2000 | 32.8% | 100% |  | 2000 | 33.5% | 96.54% | 2000 | 34.8% | 89.23% |  | 2000 | 20.8% | 94.98% |  | 2000 | 34.8% | 100% |  | 2000 | 6.926 | 100% |  | 2000 | 8.704 | 100%
|  | 2005 | 32.3% | 100% |  | 2005 | 36.3% | 100% | 2005 | 29.4% | 100% |  | 2005 | 32.3% | 100% |  | 2005 | 31.6% | 100% |  | 2005 | 49.8% | 98.42% | 2005 | 32.8% | 100% |  | 2005 | 34% | 97.98% | 2005 | 34.8% | 89.23% |  | 2005 | 20.8% | 94.98% |  | 2005 | 34.8% | 100% |  | 2005 | 6.926 | 100% |  | 2005 | 8.704 | 100%
|  | 2010 | 32.3% | 100% |  | 2010 | 36.3% | 100% | 2010 | 29.4% | 100% |  | 2010 | 32.3% | 100% |  | 2010 | 31.6% | 100% |  | 2010 | 50.6% | 100% | 2010 | 32.8% | 100% |  | 2010 | 34.7% | 100% | 2010 | 39% | 100% |  | 2010 | 21.9% | 100% |  | 2010 | 34.8% | 100% |  | 2010 | 6.926 | 100% |  | 2010 | 8.704 | 100%
|  | 2015 | 35% | 108.4% |  | 2015 | 38% | 104.7% | 2015 | 32% | 108.8% |  | 2015 | 34% | 105.3% |  | 2015 | 34% | 107.6% |  | 2015 | 55% | 108.7% | 2015 | 34% | 103.7% |  | 2015 | 36% | 103.7% | 2015 | 39% | 100% |  | 2015 | 22% | 100.5% |  | 2015 | 40% | 114.9% |  | 2015 | 6.926 | 100% |  | 2015 | 8.704 | 100%
|  | 2020 | 32.64% | 101% |  | 2020 | 34.91% | 96.18% | 2020 | 26.91% | 91.53% |  | 2020 | 33.85% | 104.8% |  | 2020 | 32.9% | 104.1% |  | 2020 | 51.6% | 102% | 2020 | 41.02% | 125.1% |  | 2020 | 34.55% | 99.56% | 2020 | 39% | 100% |  | 2020 | 21.65% | 98.87% |  | 2020 | 45% | 129.3% |  | 2020 | 6.926 | 100% |  | 2020 | 8.704 | 100%
|  | 2025 | 32.64% | 101% |  | 2025 | 34.91% | 96.18% | 2025 | 26.91% | 91.53% |  | 2025 | 33.85% | 104.8% |  | 2025 | 32.9% | 104.1% |  | 2025 | 51.6% | 102% | 2025 | 41.02% | 125.1% |  | 2025 | 34.55% | 99.56% | 2025 | 39% | 100% |  | 2025 | 21.65% | 98.87% |  | 2025 | 45% | 129.3% |  | 2025 | 6.926 | 100% |  | 2025 | 8.704 | 100%
|  | 2030 | 32.64% | 101% |  | 2030 | 34.91% | 96.18% | 2030 | 26.91% | 91.53% |  | 2030 | 33.85% | 104.8% |  | 2030 | 32.9% | 104.1% |  | 2030 | 51.6% | 102% | 2030 | 41.02% | 125.1% |  | 2030 | 34.55% | 99.56% | 2030 | 39% | 100% |  | 2030 | 21.65% | 98.87% |  | 2030 | 45% | 129.3% |  | 2030 | 6.926 | 100% |  | 2030 | 8.704 | 100%
|  | 2035 | 32.64% | 101% |  | 2035 | 34.91% | 96.18% | 2035 | 26.91% | 91.53% |  | 2035 | 33.85% | 104.8% |  | 2035 | 32.9% | 104.1% |  | 2035 | 51.6% | 102% | 2035 | 41.02% | 125.1% |  | 2035 | 34.55% | 99.56% | 2035 | 39% | 100% |  | 2035 | 21.65% | 98.87% |  | 2035 | 45% | 129.3% |  | 2035 | 6.926 | 100% |  | 2035 | 8.704 | 100%
|  | 2040 | 32.64% | 101% |  | 2040 | 34.91% | 96.18% | 2040 | 26.91% | 91.53% |  | 2040 | 33.85% | 104.8% |  | 2040 | 32.9% | 104.1% |  | 2040 | 51.6% | 102% | 2040 | 41.02% | 125.1% |  | 2040 | 34.55% | 99.56% | 2040 | 39% | 100% |  | 2040 | 21.65% | 98.87% |  | 2040 | 45% | 129.3% |  | 2040 | 6.926 | 100% |  | 2040 | 8.704 | 100%
|  | 2045 | 32.64% | 101% |  | 2045 | 34.91% | 96.18% | 2045 | 26.91% | 91.53% |  | 2045 | 33.85% | 104.8% |  | 2045 | 32.9% | 104.1% |  | 2045 | 51.6% | 102% | 2045 | 41.02% | 125.1% |  | 2045 | 34.55% | 99.56% | 2045 | 39% | 100% |  | 2045 | 21.65% | 98.87% |  | 2045 | 45% | 129.3% |  | 2045 | 6.926 | 100% |  | 2045 | 8.704 | 100%
|  | 2050 | 32.64% | 101% |  | 2050 | 34.91% | 96.18% | 2050 | 26.91% | 91.53% |  | 2050 | 33.85% | 104.8% |  | 2050 | 32.9% | 104.1% |  | 2050 | 51.6% | 102% | 2050 | 41.02% | 125.1% |  | 2050 | 34.55% | 99.56% | 2050 | 39% | 100% |  | 2050 | 21.65% | 98.87% |  | 2050 | 45% | 129.3% |  | 2050 | 6.926 | 100% |  | 2050 | 8.704 | 100%
Generation Technology Shares in Power Plants
|  | 76.64% |  |  |  | 13.51% |  |  | 83.06% |  |  |  | 8.845% |  |  |  | 7.082% |  |  |  | 0% |  |  | 0%
|  | 76.64% |  |  |  | 13.51% |  |  | 83.06% |  |  |  | 8.845% |  |  |  | 7.082% |  |  |  | 0% |  |  | 0%
|  | 5-year period | Residual Oil Steam Turbine Share of Total Residual Oil Power Plant Capacity | Relative Efficiency (to yr 2010) |  | 5-year period | Residual Oil Gas Turbine Share of Total Residual Oil Power Plant Capacity | Relative Efficiency (to yr 2010) | 5-year period | NG CC Share of Total NG Power Plant Capacity | Relative Efficiency (to yr 2010) |  | 5-year period | NG Simple-Cylce Gas Turbine Share of Total NG Power Plant Capacity | Relative Efficiency (to yr 2010) |  | 5-year period | NG Steam Turbine Share of Total NG Power Plant Capacity | Relative Efficiency (to yr 2010) |  | 5-year period | IGCC share of Total Coal Power Plant Capacity | Relative Efficiency (to yr 2010) | 5-year period | IGCC share of Total Biomass Power Plant Capacity | Relative Efficiency (to yr 2010)
|  | 1990 | 77.2% | 100% |  | 1990 | 18.2% | 100% | 1990 | 5% | 6.09% |  | 1990 | 30% | 545.5% |  | 1990 | 11.5% | 100% |  | 1990 | 0% | 0% | 1990 | 0%
|  | 1995 | 77.2% | 100% |  | 1995 | 18.2% | 100% | 1995 | 10% | 12.18% |  | 1995 | 34% | 618.2% |  | 1995 | 11.5% | 100% |  | 1995 | 0% | 0% | 1995 | 0%
|  | 2000 | 77.2% | 100% |  | 2000 | 18.2% | 100% | 2000 | 20% | 24.36% |  | 2000 | 36% | 654.5% |  | 2000 | 11.5% | 100% |  | 2000 | 0% | 0% | 2000 | 0%
|  | 2005 | 77.2% | 100% |  | 2005 | 18.2% | 100% | 2005 | 41% | 49.94% |  | 2005 | 36% | 654.5% |  | 2005 | 11.5% | 100% |  | 2005 | 0% | 0% | 2005 | 0%
|  | 2010 | 77.2% | 100% |  | 2010 | 18.2% | 100% | 2010 | 82.1% | 100% |  | 2010 | 5.5% | 100% |  | 2010 | 11.5% | 100% |  | 2010 | 0.1% | 100% | 2010 | 0%
|  | 2015 | 77.2% | 100% |  | 2015 | 18.2% | 100% | 2015 | 84.2% | 102.6% |  | 2015 | 6.1% | 110.9% |  | 2015 | 8.8% | 76.52% |  | 2015 | 1% | 1000% | 2015 | 1%
|  | 2020 | 76.64% | 99.27% |  | 2020 | 13.51% | 74.23% | 2020 | 83.06% | 101.2% |  | 2020 | 8.845% | 160.8% |  | 2020 | 7.082% | 61.58% |  | 2020 | 0% | 0% | 2020 | 0%
|  | 2025 | 76.64% | 99.27% |  | 2025 | 13.51% | 74.23% | 2025 | 83.06% | 101.2% |  | 2025 | 8.845% | 160.8% |  | 2025 | 7.082% | 61.58% |  | 2025 | 0% | 0% | 2025 | 0%
|  | 2030 | 76.64% | 99.27% |  | 2030 | 13.51% | 74.23% | 2030 | 83.06% | 101.2% |  | 2030 | 8.845% | 160.8% |  | 2030 | 7.082% | 61.58% |  | 2030 | 0% | 0% | 2030 | 0%
|  | 2035 | 76.64% | 99.27% |  | 2035 | 13.51% | 74.23% | 2035 | 83.06% | 101.2% |  | 2035 | 8.845% | 160.8% |  | 2035 | 7.082% | 61.58% |  | 2035 | 0% | 0% | 2035 | 0%
|  | 2040 | 76.64% | 99.27% |  | 2040 | 13.51% | 74.23% | 2040 | 83.06% | 101.2% |  | 2040 | 8.845% | 160.8% |  | 2040 | 7.082% | 61.58% |  | 2040 | 0% | 0% | 2040 | 0%
|  | 2045 | 76.64% | 99.27% |  | 2045 | 13.51% | 74.23% | 2045 | 83.06% | 101.2% |  | 2045 | 8.845% | 160.8% |  | 2045 | 7.082% | 61.58% |  | 2045 | 0% | 0% | 2045 | 0%
|  | 2050 | 76.64% | 99.27% |  | 2050 | 13.51% | 74.23% | 2050 | 83.06% | 101.2% |  | 2050 | 8.845% | 160.8% |  | 2050 | 7.082% | 61.58% |  | 2050 | 0% | 0% | 2050 | 0%
Electric Generation Mixes
|  | U.S. Mix: Transportation Use | [6 empty] | U.S. Mix: Stationary Use | [7 empty] | ASCC Mix: Transportation Use | [6 empty] | ASCC Mix: Stationary Use | [6 empty] | FRCC Mix: Transportation Use | [7 empty] | FRCC Mix: Stationary Use | [7 empty] | HICC Mix: Transportation Use | [7 empty] | HICC Mix: Stationary Use | [7 empty] | MISO (former MRO) Mix: Transportation Use | [7 empty] | MRO (former MRO) Mix: Stationary Use | [6 empty] | NPCC Mix: Transportation Use | [6 empty] | NPCC Mix: Stationary Use | [6 empty] | PJM (former RFC) Mix: Transportation Use | [6 empty] | PJM (former RFC) Mix: Stationary Use
Fixed (original for 2010)
Interpolated Default or user input |  |  | 0.2736% | 36.47% | 23.84% | 19.56% | 0.32% | 19.54% |  | 0.2736% | 36.47% | 23.84% | 19.56% | 0.32% | 19.54% |  |  | 15.71% | 42.07% | 11.5% | 0% | 0.6224% | 30.1% |  | 15.71% | 42.07% | 11.5% | 0% | 0.6224% | 30.1% |  | 0.1375% | 68.72% | 12.4% | 13.44% | 0.1975% | 5.11% |  |  | 0.1375% | 68.72% | 12.4% | 13.44% | 0.1975% | 5.11% |  |  | 67.73% | 0% | 12.83% | 0% | 2.822% | 16.61% |  |  | 67.73% | 0% | 12.83% | 0% | 2.822% | 16.61% |  |  | 0.1859% | 28.19% | 40.15% | 15% | 0.2582% | 16.22% |  |  | 0.1859% | 28.19% | 40.15% | 15% | 0.2582% | 16.22% |  | 0.1779% | 47.26% | 1.181% | 27.01% | 1.403% | 22.96% |  | 0.1779% | 47.26% | 1.181% | 27.01% | 1.403% | 22.96% |  | 0.1323% | 38.17% | 23.67% | 31.9% | 0.1429% | 5.986% |  | 0.1323% | 38.17% | 23.67% | 31.9% | 0.1429% | 5.986%
|  |  | 0.2736% | 36.47% | 23.84% | 19.56% | 0.32% | 19.54% |  | 0.2736% | 36.47% | 23.84% | 19.56% | 0.32% | 19.54% |  |  | 15.71% | 42.07% | 11.5% | 0% | 0.6224% | 30.1% |  | 15.71% | 42.07% | 11.5% | 0% | 0.6224% | 30.1% |  | 0.1375% | 68.72% | 12.4% | 13.44% | 0.1975% | 5.11% |  |  | 0.1375% | 68.72% | 12.4% | 13.44% | 0.1975% | 5.11% |  |  | 67.73% | 0% | 12.83% | 0% | 2.822% | 16.61% |  |  | 67.73% | 0% | 12.83% | 0% | 2.822% | 16.61% |  |  | 0.1859% | 28.19% | 40.15% | 15% | 0.2582% | 16.22% |  |  | 0.1859% | 28.19% | 40.15% | 15% | 0.2582% | 16.22% |  | 0.1779% | 47.26% | 1.181% | 27.01% | 1.403% | 22.96% |  | 0.1779% | 47.26% | 1.181% | 27.01% | 1.403% | 22.96% |  | 0.1323% | 38.17% | 23.67% | 31.9% | 0.1429% | 5.986% |  | 0.1323% | 38.17% | 23.67% | 31.9% | 0.1429% | 5.986%
|  | 5-year period | Residual Oil | Natural Gas | Coal | Nuclear | Biomass | Others | 5-year period | Residual Oil | Natural Gas | Coal | Nuclear | Biomass | Others |  | 5-year period | Residual Oil | Natural Gas | Coal | Nuclear | Biomass | Others | 5-year period | Residual Oil | Natural Gas | Coal | Nuclear | Biomass | Others | 5-year period | Residual Oil | Natural Gas | Coal | Nuclear | Biomass | Others |  | 5-year period | Residual Oil | Natural Gas | Coal | Nuclear | Biomass | Others |  | 5-year period | Residual Oil | Natural Gas | Coal | Nuclear | Biomass | Others |  | 5-year period | Residual Oil | Natural Gas | Coal | Nuclear | Biomass | Others |  | 5-year period | Residual Oil | Natural Gas | Coal | Nuclear | Biomass | Others |  | 5-year period | Residual Oil | Natural Gas | Coal | Nuclear | Biomass | Others | 5-year period | Residual Oil | Natural Gas | Coal | Nuclear | Biomass | Others | 5-year period | Residual Oil | Natural Gas | Coal | Nuclear | Biomass | Others | 5-year period | Residual Oil | Natural Gas | Coal | Nuclear | Biomass | Others | 5-year period | Residual Oil | Natural Gas | Coal | Nuclear | Biomass | Others
|  | 1990 | 4.2% | 12.3% | 52.5% | 19% | 1.1% | 10.9% | 1990 | 4.2% | 12.3% | 52.5% | 19% | 1.1% | 10.9% |  | 1990 | 7.498% | 63.87% | 6.943% | 0% | 0% | 21.69% | 1990 | 7.498% | 63.87% | 6.943% | 0% | 0% | 21.69% | 1990 | 20.3% | 14.16% | 47.78% | 17.62% | 0% | 0.1412% |  | 1990 | 20.3% | 14.16% | 47.78% | 17.62% | 0% | 0.1412% |  | 1990 | 99.64% | 0% | 0% | 0% | 0% | 0.3595% |  | 1990 | 99.64% | 0% | 0% | 0% | 0% | 0.3595% |  | 1990 | 0.3399% | 0.6122% | 72.99% | 19.81% | 0% | 6.244% |  | 1990 | 0.3399% | 0.6122% | 72.99% | 19.81% | 0% | 6.244% | 1990 | 33.6% | 17.87% | 14.18% | 25.48% | 0% | 8.872% | 1990 | 33.6% | 17.87% | 14.18% | 25.48% | 0% | 8.872% | 1990 | 1.827% | 1.093% | 77.26% | 18.32% | 0% | 1.499% | 1990 | 1.827% | 1.093% | 77.26% | 18.32% | 0% | 1.499%
|  | 1995 | 2.2% | 14.8% | 51% | 20.1% | 1.2% | 10.7% | 1995 | 2.2% | 14.8% | 51% | 20.1% | 1.2% | 10.7% |  | 1995 | 10.04% | 55.27% | 6.38% | 0% | 0% | 28.31% | 1995 | 10.04% | 55.27% | 6.38% | 0% | 0% | 28.31% | 1995 | 14.67% | 23.61% | 42.04% | 19.53% | 0% | 0.1569% |  | 1995 | 14.67% | 23.61% | 42.04% | 19.53% | 0% | 0.1569% |  | 1995 | 99.74% | 0% | 0% | 0% | 0% | 0.2578% |  | 1995 | 99.74% | 0% | 0% | 0% | 0% | 0.2578% |  | 1995 | 0.4123% | 1.02% | 72.25% | 18.65% | 0% | 7.662% |  | 1995 | 0.4123% | 1.02% | 72.25% | 18.65% | 0% | 7.662% | 1995 | 15.62% | 28.62% | 11.15% | 36.68% | 0% | 7.945% | 1995 | 15.62% | 28.62% | 11.15% | 36.68% | 0% | 7.945% | 1995 | 1.056% | 1.598% | 75.28% | 20.89% | 0% | 1.181% | 1995 | 1.056% | 1.598% | 75.28% | 20.89% | 0% | 1.181%
|  | 2000 | 2.9% | 15.8% | 51.7% | 19.8% | 1.1% | 8.7% | 2000 | 2.9% | 15.8% | 51.7% | 19.8% | 1.1% | 8.7% |  | 2000 | 11.28% | 64.69% | 3.745% | 0% | 0% | 20.29% | 2000 | 11.28% | 64.69% | 3.745% | 0% | 0% | 20.29% | 2000 | 20.21% | 21.19% | 39.52% | 19.01% | 0% | 0.06731% |  | 2000 | 20.21% | 21.19% | 39.52% | 19.01% | 0% | 0.06731% |  | 2000 | 99.73% | 0% | 0% | 0% | 0% | 0.2718% |  | 2000 | 99.73% | 0% | 0% | 0% | 0% | 0.2718% |  | 2000 | 0.4157% | 1.107% | 74.46% | 17.73% | 0% | 6.286% |  | 2000 | 0.4157% | 1.107% | 74.46% | 17.73% | 0% | 6.286% | 2000 | 14.38% | 11.51% | 13.22% | 58.09% | 0% | 2.796% | 2000 | 14.38% | 11.51% | 13.22% | 58.09% | 0% | 2.796% | 2000 | 0.9975% | 1.216% | 76.94% | 19.55% | 0% | 1.298% | 2000 | 0.9975% | 1.216% | 76.94% | 19.55% | 0% | 1.298%
|  | 2005 | 2.9% | 15.7% | 51.7% | 20.3% | 1.2% | 8.2% | 2005 | 2.9% | 15.7% | 51.7% | 20.3% | 1.2% | 8.2% |  | 2005 | 11.53% | 60.15% | 3.688% | 0% | 0% | 24.63% | 2005 | 11.53% | 60.15% | 3.688% | 0% | 0% | 24.63% | 2005 | 18.42% | 37.37% | 29.35% | 14.67% | 0% | 0.1906% |  | 2005 | 18.42% | 37.37% | 29.35% | 14.67% | 0% | 0.1906% |  | 2005 | 99.84% | 0% | 0% | 0% | 0% | 0.1571% |  | 2005 | 99.84% | 0% | 0% | 0% | 0% | 0.1571% |  | 2005 | 0.6799% | 3.616% | 74.12% | 16.96% | 0% | 4.616% |  | 2005 | 0.6799% | 3.616% | 74.12% | 16.96% | 0% | 4.616% | 2005 | 16.4% | 10.99% | 20.19% | 36.49% | 0.246% | 15.69% | 2005 | 16.4% | 10.99% | 20.19% | 36.49% | 0.246% | 15.69% | 2005 | 0.4176% | 0.9533% | 88.89% | 8.4% | 0% | 1.343% | 2005 | 0.4176% | 0.9533% | 88.89% | 8.4% | 0% | 1.343%
|  | 2010 | 0.8737% | 22.71% | 46.05% | 20.33% | 0.2884% | 9.751% | 2010 | 0.8737% | 22.71% | 46.05% | 20.33% | 0.2884% | 9.751% |  | 2010 | 14.26% | 59.38% | 3.054% | 0% | 0.872% | 22.43% | 2010 | 14.26% | 59.38% | 3.054% | 0% | 0.872% | 22.43% | 2010 | 4.245% | 58.11% | 24.73% | 11.2% | 0.1827% | 1.533% |  | 2010 | 4.245% | 58.11% | 24.73% | 11.2% | 0.1827% | 1.533% |  | 2010 | 96.3% | 3.414% | 0% | 0% | 0% | 0.2858% |  | 2010 | 96.3% | 3.414% | 0% | 0% | 0% | 0.2858% |  | 2010 | 0.3257% | 3.296% | 65.52% | 15.14% | 0.3084% | 15.41% |  | 2010 | 0.3257% | 3.296% | 65.52% | 15.14% | 0.3084% | 15.41% | 2010 | 1.097% | 40.95% | 10.34% | 30.47% | 1.414% | 15.73% | 2010 | 1.097% | 40.95% | 10.34% | 30.47% | 1.414% | 15.73% | 2010 | 0.3446% | 9.589% | 59.61% | 27.95% | 0.128% | 2.381% | 2010 | 0.3446% | 9.589% | 59.61% | 27.95% | 0.128% | 2.381%
|  | 2013 | 0.6236% | 26.16% | 40.32% | 20.24% | 0.3136% | 12.34% | 2013 | 0.6236% | 26.16% | 40.32% | 20.24% | 0.3136% | 12.34% |  | 2013 | 7.374% | 54.41% | 9.239% | 0% | 1.034% | 27.94% | 2013 | 7.374% | 54.41% | 9.239% | 0% | 1.034% | 27.94% | 2013 | 1.233% | 63.48% | 20.58% | 12.84% | 0.1866% | 1.672% |  | 2013 | 1.233% | 63.48% | 20.58% | 12.84% | 0.1866% | 1.672% |  | 2013 | 67.87% | 0% | 14.81% | 0% | 3.273% | 14.04% |  | 2013 | 67.87% | 0% | 14.81% | 0% | 3.273% | 14.04% |  | 2013 | 0.1181% | 5.042% | 62.12% | 11.31% | 0.4009% | 21% |  | 2013 | 0.1181% | 5.042% | 62.12% | 11.31% | 0.4009% | 21% | 2013 | 0.733% | 42.72% | 4.337% | 33.05% | 1.432% | 17.73% | 2013 | 0.733% | 42.72% | 4.337% | 33.05% | 1.432% | 17.73% | 2013 | 0.4529% | 14.27% | 51.69% | 29.73% | 0.1163% | 3.747% | 2013 | 0.4529% | 14.27% | 51.69% | 29.73% | 0.1163% | 3.747%
|  | 2014 | 0.7173% | 26.19% | 39.84% | 20.23% | 0.3827% | 12.64% | 2014 | 0.7173% | 26.19% | 39.84% | 20.23% | 0.3827% | 12.64% |  | 2014 | 7.374% | 54.41% | 9.239% | 0% | 1.034% | 27.94% | 2014 | 7.374% | 54.41% | 9.239% | 0% | 1.034% | 27.94% | 2014 | 0.8571% | 62.31% | 21.95% | 12.9% | 0.4344% | 1.548% |  | 2014 | 0.8571% | 62.31% | 21.95% | 12.9% | 0.4344% | 1.548% |  | 2014 | 67.87% | 0% | 14.81% | 0% | 3.273% | 14.04% |  | 2014 | 67.87% | 0% | 14.81% | 0% | 3.273% | 14.04% |  | 2014 | 0.1409% | 3.735% | 59.16% | 11.98% | 0.5145% | 24.47% |  | 2014 | 0.1409% | 3.735% | 59.16% | 11.98% | 0.5145% | 24.47% | 2014 | 1.781% | 42.24% | 3.757% | 32.46% | 1.661% | 18.1% | 2014 | 1.781% | 42.24% | 3.757% | 32.46% | 1.661% | 18.1% | 2014 | 0.5945% | 15.17% | 50.56% | 29.49% | 0.1182% | 4.066% | 2014 | 0.5945% | 15.17% | 50.56% | 29.49% | 0.1182% | 4.066%
|  | 2015 | 0.6776% | 31.64% | 34.17% | 20.33% | 0.3693% | 12.81% | 2015 | 0.6776% | 31.64% | 34.17% | 20.33% | 0.3693% | 12.81% |  | 2015 | 11.88% | 49.16% | 10.62% | 0% | 0.8734% | 27.47% | 2015 | 11.88% | 49.16% | 10.62% | 0% | 0.8734% | 27.47% | 2015 | 0.9498% | 66.86% | 17.76% | 12.53% | 0.3044% | 1.594% |  | 2015 | 0.9498% | 66.86% | 17.76% | 12.53% | 0.3044% | 1.594% |  | 2015 | 69.4% | 0% | 13.22% | 0% | 3.172% | 14.21% |  | 2015 | 69.4% | 0% | 13.22% | 0% | 3.172% | 14.21% |  | 2015 | 0.1041% | 6.679% | 55.58% | 12.49% | 0.4794% | 24.67% |  | 2015 | 0.1041% | 6.679% | 55.58% | 12.49% | 0.4794% | 24.67% | 2015 | 1.514% | 45.7% | 2.385% | 30.85% | 1.744% | 17.8% | 2015 | 1.514% | 45.7% | 2.385% | 30.85% | 1.744% | 17.8% | 2015 | 0.5334% | 20.4% | 43.82% | 30.64% | 0.1024% | 4.509% | 2015 | 0.5334% | 20.4% | 43.82% | 30.64% | 0.1024% | 4.509%
|  | 2016 | 0.5809% | 32.66% | 31.4% | 20.53% | 0.3447% | 14.48% | 2016 | 0.5809% | 32.66% | 31.4% | 20.53% | 0.3447% | 14.48% |  | 2016 | 13.12% | 47.99% | 9.379% | 0% | 0.679% | 28.82% | 2016 | 13.12% | 47.99% | 9.379% | 0% | 0.679% | 28.82% | 2016 | 1.241% | 67.53% | 16.28% | 13.04% | 0.1307% | 1.774% |  | 2016 | 1.241% | 67.53% | 16.28% | 13.04% | 0.1307% | 1.774% |  | 2016 | 66.74% | 0% | 15.05% | 0% | 3.613% | 14.59% |  | 2016 | 66.74% | 0% | 15.05% | 0% | 3.613% | 14.59% |  | 2016 | 0.1764% | 8.06% | 51.15% | 12.71% | 0.4033% | 27.49% |  | 2016 | 0.1764% | 8.06% | 51.15% | 12.71% | 0.4033% | 27.49% | 2016 | 0.5239% | 46.77% | 1.64% | 30.69% | 1.806% | 18.57% | 2016 | 0.5239% | 46.77% | 1.64% | 30.69% | 1.806% | 18.57% | 2016 | 0.3568% | 24.56% | 39.43% | 30.89% | 0.1209% | 4.648% | 2016 | 0.3568% | 24.56% | 39.43% | 30.89% | 0.1209% | 4.648%
|  | 2017 | 0.5068% | 30.6% | 31.04% | 20.85% | 0.3578% | 16.65% | 2017 | 0.5068% | 30.6% | 31.04% | 20.85% | 0.3578% | 16.65% |  | 2017 | 13.55% | 49.79% | 8.553% | 0% | 0.6704% | 27.44% | 2017 | 13.55% | 49.79% | 8.553% | 0% | 0.6704% | 27.44% | 2017 | 0.6546% | 68.67% | 15.39% | 13.04% | 0.2814% | 1.962% |  | 2017 | 0.6546% | 68.67% | 15.39% | 13.04% | 0.2814% | 1.962% |  | 2017 | 67.61% | 0% | 14.02% | 0% | 2.984% | 15.39% |  | 2017 | 67.61% | 0% | 14.02% | 0% | 2.984% | 15.39% |  | 2017 | 0.1417% | 6.724% | 50.56% | 11.53% | 0.445% | 30.6% |  | 2017 | 0.1417% | 6.724% | 50.56% | 11.53% | 0.445% | 30.6% | 2017 | 0.5454% | 43.09% | 0.9654% | 31.75% | 1.863% | 21.79% | 2017 | 0.5454% | 43.09% | 0.9654% | 31.75% | 1.863% | 21.79% | 2017 | 0.283% | 23.1% | 38.89% | 32.34% | 0.1264% | 5.255% | 2017 | 0.283% | 23.1% | 38.89% | 32.34% | 0.1264% | 5.255%
|  | 2018 | 0.4128% | 33.44% | 28.96% | 20.31% | 0.3419% | 16.53% | 2018 | 0.4128% | 33.44% | 28.96% | 20.31% | 0.3419% | 16.53% |  | 2018 | 13.55% | 49.79% | 8.553% | 0% | 0.6704% | 27.44% | 2018 | 13.55% | 49.79% | 8.553% | 0% | 0.6704% | 27.44% | 2018 | 0.1829% | 67.32% | 16.56% | 13% | 0.3479% | 2.591% |  | 2018 | 0.1829% | 67.32% | 16.56% | 13% | 0.3479% | 2.591% |  | 2018 | 67.61% | 0% | 14.02% | 0% | 2.984% | 15.39% |  | 2018 | 67.61% | 0% | 14.02% | 0% | 2.984% | 15.39% |  | 2018 | 0.2609% | 10.3% | 47.71% | 10.6% | 0.4188% | 30.7% |  | 2018 | 0.2609% | 10.3% | 47.71% | 10.6% | 0.4188% | 30.7% | 2018 | 0.2701% | 41.96% | 2.678% | 32.59% | 1.556% | 20.95% | 2018 | 0.2701% | 41.96% | 2.678% | 32.59% | 1.556% | 20.95% | 2018 | 0.1585% | 26.11% | 38.61% | 30.04% | 0.0556% | 5.02% | 2018 | 0.1585% | 26.11% | 38.61% | 30.04% | 0.0556% | 5.02%
|  | 2019 | 0.4121% | 36.72% | 24.64% | 20.42% | 0.3176% | 17.49% | 2019 | 0.4121% | 36.72% | 24.64% | 20.42% | 0.3176% | 17.49% |  | 2019 | 14.84% | 44.26% | 11.25% | 0% | 0.6185% | 29.02% | 2019 | 14.84% | 44.26% | 11.25% | 0% | 0.6185% | 29.02% | 2019 | 0.1784% | 69.9% | 13.22% | 13.35% | 0.2287% | 3.123% |  | 2019 | 0.1784% | 69.9% | 13.22% | 13.35% | 0.2287% | 3.123% |  | 2019 | 70.4% | 0% | 13.35% | 0% | 2.99% | 13.25% |  | 2019 | 70.4% | 0% | 13.35% | 0% | 2.99% | 13.25% |  | 2019 | 0.765% | 28.51% | 43.33% | 15.39% | 0.1652% | 11.83% |  | 2019 | 0.765% | 28.51% | 43.33% | 15.39% | 0.1652% | 11.83% | 2019 | 0.28% | 42.15% | 2.44% | 32.32% | 0.12% | 22.68% | 2019 | 0.28% | 42.15% | 2.44% | 32.32% | 0.12% | 22.68% | 2019 | 0.1807% | 35.21% | 25.23% | 33.87% | 0.1597% | 5.347% | 2019 | 0.1807% | 35.21% | 25.23% | 33.87% | 0.1597% | 5.347%
|  | 2020 | 0.3788% | 39.57% | 19.95% | 20.42% | 0.3205% | 19.37% | 2020 | 0.3788% | 39.57% | 19.95% | 20.42% | 0.3205% | 19.37% |  | 2020 | 14.84% | 44.26% | 11.25% | 0% | 0.6185% | 29.02% | 2020 | 14.84% | 44.26% | 11.25% | 0% | 0.6185% | 29.02% | 2020 | 0.1511% | 71.96% | 10.12% | 13.35% | 0.2099% | 4.216% |  | 2020 | 0.1511% | 71.96% | 10.12% | 13.35% | 0.2099% | 4.216% |  | 2020 | 70.4% | 0% | 13.35% | 0% | 2.99% | 13.25% |  | 2020 | 70.4% | 0% | 13.35% | 0% | 2.99% | 13.25% |  | 2020 | 0.8214% | 29.56% | 39.22% | 15.85% | 0.1357% | 14.41% |  | 2020 | 0.8214% | 29.56% | 39.22% | 15.85% | 0.1357% | 14.41% | 2020 | 0.1598% | 45.69% | 0.07264% | 29.72% | 1.286% | 23.07% | 2020 | 0.1598% | 45.69% | 0.07264% | 29.72% | 1.286% | 23.07% | 2020 | 0.1153% | 42.34% | 18.22% | 33.25% | 0.1574% | 5.917% | 2020 | 0.1153% | 42.34% | 18.22% | 33.25% | 0.1574% | 5.917%
|  | 2021 | 0.2736% | 36.47% | 23.84% | 19.56% | 0.32% | 19.54% | 2021 | 0.2736% | 36.47% | 23.84% | 19.56% | 0.32% | 19.54% |  | 2021 | 15.71% | 42.07% | 11.5% | 0% | 0.6224% | 30.1% | 2021 | 15.71% | 42.07% | 11.5% | 0% | 0.6224% | 30.1% | 2021 | 0.1375% | 68.72% | 12.4% | 13.44% | 0.1975% | 5.11% |  | 2021 | 0.1375% | 68.72% | 12.4% | 13.44% | 0.1975% | 5.11% |  | 2021 | 67.73% | 0% | 12.83% | 0% | 2.822% | 16.61% |  | 2021 | 67.73% | 0% | 12.83% | 0% | 2.822% | 16.61% |  | 2021 | 0.1859% | 28.19% | 40.15% | 15% | 0.2582% | 16.22% |  | 2021 | 0.1859% | 28.19% | 40.15% | 15% | 0.2582% | 16.22% | 2021 | 0.1779% | 47.26% | 1.181% | 27.01% | 1.403% | 22.96% | 2021 | 0.1779% | 47.26% | 1.181% | 27.01% | 1.403% | 22.96% | 2021 | 0.1323% | 38.17% | 23.67% | 31.9% | 0.1429% | 5.986% | 2021 | 0.1323% | 38.17% | 23.67% | 31.9% | 0.1429% | 5.986%
|  | 2025 | 0.2347% | 34.66% | 17.68% | 18.89% | 0.2828% | 28.25% | 2025 | 0.2347% | 34.66% | 17.68% | 18.89% | 0.2828% | 28.25% |  | 2025 | 15.71% | 42.07% | 11.5% | 0% | 0.6224% | 30.1% | 2025 | 15.71% | 42.07% | 11.5% | 0% | 0.6224% | 30.1% | 2025 | 0.121% | 62.42% | 9.574% | 12.44% | 0.1799% | 15.26% |  | 2025 | 0.121% | 62.42% | 9.574% | 12.44% | 0.1799% | 15.26% |  | 2025 | 67.73% | 0% | 12.83% | 0% | 2.822% | 16.61% |  | 2025 | 67.73% | 0% | 12.83% | 0% | 2.822% | 16.61% |  | 2025 | 0.1379% | 34.54% | 27.93% | 13.6% | 0.1325% | 23.66% |  | 2025 | 0.1379% | 34.54% | 27.93% | 13.6% | 0.1325% | 23.66% | 2025 | 0.1757% | 36.34% | 0.5514% | 24.99% | 1.403% | 36.54% | 2025 | 0.1757% | 36.34% | 0.5514% | 24.99% | 1.403% | 36.54% | 2025 | 0.1119% | 39.33% | 19.17% | 30.11% | 0.1824% | 11.09% | 2025 | 0.1119% | 39.33% | 19.17% | 30.11% | 0.1824% | 11.09%
|  | 2030 | 0.1944% | 33.47% | 16.06% | 16.74% | 0.2524% | 33.28% | 2030 | 0.1944% | 33.47% | 16.06% | 16.74% | 0.2524% | 33.28% |  | 2030 | 15.71% | 42.07% | 11.5% | 0% | 0.6224% | 30.1% | 2030 | 15.71% | 42.07% | 11.5% | 0% | 0.6224% | 30.1% | 2030 | 0.09795% | 54.49% | 10.96% | 12.03% | 0.1754% | 22.25% |  | 2030 | 0.09795% | 54.49% | 10.96% | 12.03% | 0.1754% | 22.25% |  | 2030 | 67.73% | 0% | 12.83% | 0% | 2.822% | 16.61% |  | 2030 | 67.73% | 0% | 12.83% | 0% | 2.822% | 16.61% |  | 2030 | 0.136% | 40.11% | 28.2% | 6.344% | 0.1658% | 25.04% |  | 2030 | 0.136% | 40.11% | 28.2% | 6.344% | 0.1658% | 25.04% | 2030 | 0.1238% | 28.27% | 0.677% | 22.21% | 1.244% | 47.47% | 2030 | 0.1238% | 28.27% | 0.677% | 22.21% | 1.244% | 47.47% | 2030 | 0.06258% | 39.3% | 14.54% | 29.44% | 0.04054% | 16.62% | 2030 | 0.06258% | 39.3% | 14.54% | 29.44% | 0.04054% | 16.62%
|  | 2035 | 0.1713% | 32.65% | 13.97% | 15.42% | 0.2509% | 37.55% | 2035 | 0.1713% | 32.65% | 13.97% | 15.42% | 0.2509% | 37.55% |  | 2035 | 15.71% | 42.07% | 11.5% | 0% | 0.6224% | 30.1% | 2035 | 15.71% | 42.07% | 11.5% | 0% | 0.6224% | 30.1% | 2035 | 0.06764% | 47.1% | 8.859% | 11.3% | 0.1634% | 32.51% |  | 2035 | 0.06764% | 47.1% | 8.859% | 11.3% | 0.1634% | 32.51% |  | 2035 | 67.73% | 0% | 12.83% | 0% | 2.822% | 16.61% |  | 2035 | 67.73% | 0% | 12.83% | 0% | 2.822% | 16.61% |  | 2035 | 0.1317% | 39.98% | 26.93% | 5.008% | 0.1667% | 27.78% |  | 2035 | 0.1317% | 39.98% | 26.93% | 5.008% | 0.1667% | 27.78% | 2035 | 0.02987% | 21.63% | 0.1586% | 21.92% | 1.227% | 55.03% | 2035 | 0.02987% | 21.63% | 0.1586% | 21.92% | 1.227% | 55.03% | 2035 | 0.05199% | 42.67% | 11.97% | 25.55% | 0.03722% | 19.72% | 2035 | 0.05199% | 42.67% | 11.97% | 25.55% | 0.03722% | 19.72%
|  | 2040 | 0.1477% | 33.02% | 12.35% | 14.71% | 0.2398% | 39.54% | 2040 | 0.1477% | 33.02% | 12.35% | 14.71% | 0.2398% | 39.54% |  | 2040 | 15.71% | 42.07% | 11.5% | 0% | 0.6224% | 30.1% | 2040 | 15.71% | 42.07% | 11.5% | 0% | 0.6224% | 30.1% | 2040 | 0.05226% | 48.21% | 8.809% | 10.87% | 0.1572% | 31.9% |  | 2040 | 0.05226% | 48.21% | 8.809% | 10.87% | 0.1572% | 31.9% |  | 2040 | 67.73% | 0% | 12.83% | 0% | 2.822% | 16.61% |  | 2040 | 67.73% | 0% | 12.83% | 0% | 2.822% | 16.61% |  | 2040 | 0.1218% | 40.69% | 24.79% | 4.003% | 0.1597% | 30.23% |  | 2040 | 0.1218% | 40.69% | 24.79% | 4.003% | 0.1597% | 30.23% | 2040 | 0.0167% | 20.32% | 0.1525% | 20.97% | 1.161% | 57.38% | 2040 | 0.0167% | 20.32% | 0.1525% | 20.97% | 1.161% | 57.38% | 2040 | 0.04828% | 44.57% | 11.07% | 24.65% | 0.0339% | 19.62% | 2040 | 0.04828% | 44.57% | 11.07% | 24.65% | 0.0339% | 19.62%
|  | 2045 | 0.1081% | 34.02% | 11.13% | 14.18% | 0.229% | 40.34% | 2045 | 0.1081% | 34.02% | 11.13% | 14.18% | 0.229% | 40.34% |  | 2045 | 15.71% | 42.07% | 11.5% | 0% | 0.6224% | 30.1% | 2045 | 15.71% | 42.07% | 11.5% | 0% | 0.6224% | 30.1% | 2045 | 0.04897% | 49.68% | 8.143% | 10.74% | 0.1511% | 31.24% |  | 2045 | 0.04897% | 49.68% | 8.143% | 10.74% | 0.1511% | 31.24% |  | 2045 | 67.73% | 0% | 12.83% | 0% | 2.822% | 16.61% |  | 2045 | 67.73% | 0% | 12.83% | 0% | 2.822% | 16.61% |  | 2045 | 0.1172% | 41.16% | 23.84% | 3.891% | 0.1551% | 30.83% |  | 2045 | 0.1172% | 41.16% | 23.84% | 3.891% | 0.1551% | 30.83% | 2045 | 0.02089% | 20.78% | 0.2988% | 20.73% | 1.138% | 57.03% | 2045 | 0.02089% | 20.78% | 0.2988% | 20.73% | 1.138% | 57.03% | 2045 | 0.04521% | 46.47% | 10.38% | 23.85% | 0.03706% | 19.21% | 2045 | 0.04521% | 46.47% | 10.38% | 23.85% | 0.03706% | 19.21%
|  | 2050 | 0.1046% | 34.16% | 10.49% | 13.4% | 0.2187% | 41.62% | 2050 | 0.1046% | 34.16% | 10.49% | 13.4% | 0.2187% | 41.62% |  | 2050 | 15.71% | 42.07% | 11.5% | 0% | 0.6224% | 30.1% | 2050 | 15.71% | 42.07% | 11.5% | 0% | 0.6224% | 30.1% | 2050 | 0.04325% | 51.64% | 7.707% | 10.19% | 0.1433% | 30.27% |  | 2050 | 0.04325% | 51.64% | 7.707% | 10.19% | 0.1433% | 30.27% |  | 2050 | 67.73% | 0% | 12.83% | 0% | 2.822% | 16.61% |  | 2050 | 67.73% | 0% | 12.83% | 0% | 2.822% | 16.61% |  | 2050 | 0.1131% | 40.36% | 23.11% | 3.785% | 0.1507% | 32.48% |  | 2050 | 0.1131% | 40.36% | 23.11% | 3.785% | 0.1507% | 32.48% | 2050 | 0.02378% | 21.67% | 0.2873% | 20.28% | 1.102% | 56.64% | 2050 | 0.02378% | 21.67% | 0.2873% | 20.28% | 1.102% | 56.64% | 2050 | 0.04074% | 47.51% | 9.381% | 22.4% | 0.03477% | 20.64% | 2050 | 0.04074% | 47.51% | 9.381% | 22.4% | 0.03477% | 20.64%
|  | SERC Mix: Transportation Use | [6 empty] | SERC Mix: Stationary Use | [7 empty] | SPP Mix: Transportation Use | [6 empty] | SPP Mix: Stationary Use | [6 empty] | TRE Mix: Transportation Use | [7 empty] | TRE Mix: Stationary Use | [7 empty] | WECC Mix: Transportation Use | [7 empty] | WECC Mix: Stationary Use | [7 empty] | CA Mix: Transportation Use | [7 empty] | CA Mix: Stationary Use | [6 empty] | User Defined Mix: Transportation Use | [6 empty] | User Defined Mix: Stationary Use
|  |  | 0.2% | 32.52% | 28.95% | 31.37% | 0.424% | 6.541% |  | 0.2% | 32.52% | 28.95% | 31.37% | 0.424% | 6.541% |  |  | 0.1193% | 26.01% | 29.26% | 5.844% | 0.001115% | 38.77% |  | 0.1193% | 26.01% | 29.26% | 5.844% | 0.001115% | 38.77% |  | 0.07495% | 44.6% | 17.84% | 10.57% | 0.02423% | 26.89% |  |  | 0.07495% | 44.6% | 17.84% | 10.57% | 0.02423% | 26.89% |  |  | 0.14% | 32.33% | 16.67% | 8.14% | 0.4866% | 42.24% |  |  | 0.14% | 32.33% | 16.67% | 8.14% | 0.4866% | 42.24% |  |  | 0.01763% | 45.14% | 4.027% | 8.607% | 1.095% | 41.11% |  |  | 0.01763% | 45.14% | 4.027% | 8.607% | 1.095% | 41.11% |  | 0.1% | 36.47% | 23.84% | 19.56% | 0.32% | 19.71% |  | 0.2736% | 36.47% | 23.84% | 19.56% | 0.32% | 19.54%
|  |  | 0.2% | 32.52% | 28.95% | 31.37% | 0.424% | 6.541% |  | 0.2% | 32.52% | 28.95% | 31.37% | 0.424% | 6.541% |  |  | 0.1193% | 26.01% | 29.26% | 5.844% | 0.001115% | 38.77% |  | 0.1193% | 26.01% | 29.26% | 5.844% | 0.001115% | 38.77% |  | 0.07495% | 44.6% | 17.84% | 10.57% | 0.02423% | 26.89% |  |  | 0.07495% | 44.6% | 17.84% | 10.57% | 0.02423% | 26.89% |  |  | 0.14% | 32.33% | 16.67% | 8.14% | 0.4866% | 42.24% |  |  | 0.14% | 32.33% | 16.67% | 8.14% | 0.4866% | 42.24% |  |  | 0.01763% | 45.14% | 4.027% | 8.607% | 1.095% | 41.11% |  |  | 0.01763% | 45.14% | 4.027% | 8.607% | 1.095% | 41.11% |  | 0.2736% | 36.47% | 23.84% | 19.56% | 0.32% | 19.54% |  | 0.2736% | 36.47% | 23.84% | 19.56% | 0.32% | 19.54%
|  | 5-year period | Residual Oil | Natural Gas | Coal | Nuclear | Biomass | Others | 5-year period | Residual Oil | Natural Gas | Coal | Nuclear | Biomass | Others |  | 5-year period | Residual Oil | Natural Gas | Coal | Nuclear | Biomass | Others | 5-year period | Residual Oil | Natural Gas | Coal | Nuclear | Biomass | Others | 5-year period | Residual Oil | Natural Gas | Coal | Nuclear | Biomass | Others |  | 5-year period | Residual Oil | Natural Gas | Coal | Nuclear | Biomass | Others |  | 5-year period | Residual Oil | Natural Gas | Coal | Nuclear | Biomass | Others |  | 5-year period | Residual Oil | Natural Gas | Coal | Nuclear | Biomass | Others |  | 5-year period | Residual Oil | Natural Gas | Coal | Nuclear | Biomass | Others |  | 5-year period | Residual Oil | Natural Gas | Coal | Nuclear | Biomass | Others | 5-year period | Residual Oil | Natural Gas | Coal | Nuclear | Biomass | Others | 5-year period | Residual Oil | Natural Gas | Coal | Nuclear | Biomass | Others
|  | 1990 | 0.4355% | 4.826% | 55.63% | 32.97% | 0% | 6.136% | 1990 | 0.4355% | 4.826% | 55.63% | 32.97% | 0% | 6.136% |  | 1990 | 0.1313% | 24.57% | 60.56% | 11.1% | 0% | 3.637% | 1990 | 0.1313% | 24.57% | 60.56% | 11.1% | 0% | 3.637% | 1990 | 0.2054% | 41.56% | 50.57% | 6.776% | 0% | 0.8857% |  | 1990 | 0.2054% | 41.56% | 50.57% | 6.776% | 0% | 0.8857% |  | 1990 | 0.9791% | 10.45% | 38.29% | 12.73% | 0% | 37.56% |  | 1990 | 0.9791% | 10.45% | 38.29% | 12.73% | 0% | 37.56% |  | 1990 | 2.3% | 40% | 11.2% | 19.2% | 1.6% | 25.7% |  | 1990 | 2.3% | 40% | 11.2% | 19.2% | 1.6% | 25.7% | 1990 | 4.2% | 12.3% | 52.5% | 19% | 1.1% | 10.9% | 1990 | 4.2% | 12.3% | 52.5% | 19% | 1.1% | 10.9%
|  | 1995 | 0.4363% | 5.756% | 55.43% | 33.64% | 0% | 4.732% | 1995 | 0.4363% | 5.756% | 55.43% | 33.64% | 0% | 4.732% |  | 1995 | 0.1029% | 24.28% | 60.65% | 12.01% | 0% | 2.955% | 1995 | 0.1029% | 24.28% | 60.65% | 12.01% | 0% | 2.955% | 1995 | 0.07767% | 38.78% | 46.67% | 13.81% | 0% | 0.651% |  | 1995 | 0.07767% | 38.78% | 46.67% | 13.81% | 0% | 0.651% |  | 1995 | 0.1446% | 9.931% | 37.16% | 12.34% | 0% | 40.42% |  | 1995 | 0.1446% | 9.931% | 37.16% | 12.34% | 0% | 40.42% |  | 1995 | 0.2% | 37.5% | 8.6% | 17.3% | 1.6% | 34.8% |  | 1995 | 0.2% | 37.5% | 8.6% | 17.3% | 1.6% | 34.8% | 1995 | 2.2% | 14.8% | 51% | 20.1% | 1.2% | 10.7% | 1995 | 2.2% | 14.8% | 51% | 20.1% | 1.2% | 10.7%
|  | 2000 | 0.9384% | 5.088% | 55.25% | 35.81% | 0% | 2.919% | 2000 | 0.9384% | 5.088% | 55.25% | 35.81% | 0% | 2.919% |  | 2000 | 0.3694% | 24.04% | 61.93% | 11.99% | 0% | 1.671% | 2000 | 0.3694% | 24.04% | 61.93% | 11.99% | 0% | 1.671% | 2000 | 0.4038% | 40.31% | 46.38% | 12.63% | 0% | 0.2777% |  | 2000 | 0.4038% | 40.31% | 46.38% | 12.63% | 0% | 0.2777% |  | 2000 | 0.1731% | 8.708% | 40.44% | 14.38% | 0% | 36.3% |  | 2000 | 0.1731% | 8.708% | 40.44% | 14.38% | 0% | 36.3% |  | 2000 | 0.2% | 42.1% | 14.5% | 17.1% | 1.6% | 24.5% |  | 2000 | 0.2% | 42.1% | 14.5% | 17.1% | 1.6% | 24.5% | 2000 | 2.9% | 15.8% | 51.7% | 19.8% | 1.1% | 8.7% | 2000 | 2.9% | 15.8% | 51.7% | 19.8% | 1.1% | 8.7%
|  | 2005 | 1.202% | 5.57% | 58.27% | 30.02% | 0% | 4.942% | 2005 | 1.202% | 5.57% | 58.27% | 30.02% | 0% | 4.942% |  | 2005 | 0.752% | 29.92% | 61.82% | 4.5% | 0% | 3.008% | 2005 | 0.752% | 29.92% | 61.82% | 4.5% | 0% | 3.008% | 2005 | 0.07182% | 33.96% | 51.37% | 13% | 0% | 1.596% |  | 2005 | 0.07182% | 33.96% | 51.37% | 13% | 0% | 1.596% |  | 2005 | 0.07676% | 10.22% | 42.32% | 13.57% | 0.12% | 33.69% |  | 2005 | 0.07676% | 10.22% | 42.32% | 13.57% | 0.12% | 33.69% |  | 2005 | 0.8% | 35.2% | 15.9% | 21.5% | 1.6% | 25% |  | 2005 | 0.8% | 35.2% | 15.9% | 21.5% | 1.6% | 25% | 2005 | 2.9% | 15.7% | 51.7% | 20.3% | 1.2% | 8.2% | 2005 | 2.9% | 15.7% | 51.7% | 20.3% | 1.2% | 8.2%
|  | 2010 | 0.5329% | 17.06% | 52.94% | 26.04% | 0.1529% | 3.273% | 2010 | 0.5329% | 17.06% | 52.94% | 26.04% | 0.1529% | 3.273% |  | 2010 | 0.8999% | 26.86% | 59.77% | 4.481% | 0% | 7.982% | 2010 | 0.8999% | 26.86% | 59.77% | 4.481% | 0% | 7.982% | 2010 | 0.1759% | 40.76% | 37.68% | 13.31% | 0% | 8.073% |  | 2010 | 0.1759% | 40.76% | 37.68% | 13.31% | 0% | 8.073% |  | 2010 | 0.2466% | 28.46% | 31.17% | 10.33% | 0.5369% | 29.27% |  | 2010 | 0.2466% | 28.46% | 31.17% | 10.33% | 0.5369% | 29.27% |  | 2010 | 0.5478% | 47.63% | 7.646% | 16.62% | 1.254% | 26.3% |  | 2010 | 0.5478% | 47.63% | 7.646% | 16.62% | 1.254% | 26.3% | 2010 | 0.8737% | 22.71% | 46.05% | 20.33% | 0.2884% | 9.751% | 2010 | 0.8737% | 22.71% | 46.05% | 20.33% | 0.2884% | 9.751%
|  | 2013 | 0.3868% | 23.04% | 44.19% | 27.45% | 0.2501% | 4.679% | 2013 | 0.3868% | 23.04% | 44.19% | 27.45% | 0.2501% | 4.679% |  | 2013 | 1.372% | 24.43% | 56.82% | 3.311% | 0% | 14.06% | 2013 | 1.372% | 24.43% | 56.82% | 3.311% | 0% | 14.06% | 2013 | 0.05245% | 41.44% | 36.56% | 11.48% | 0.02248% | 10.44% |  | 2013 | 0.05245% | 41.44% | 36.56% | 11.48% | 0.02248% | 10.44% |  | 2013 | 0.1117% | 29.12% | 29.37% | 7.985% | 0.5129% | 32.91% |  | 2013 | 0.1117% | 29.12% | 29.37% | 7.985% | 0.5129% | 32.91% |  | 2013 | 0.07338% | 54.29% | 6.969% | 9.514% | 1.471% | 27.68% |  | 2013 | 0.07338% | 54.29% | 6.969% | 9.514% | 1.471% | 27.68% | 2013 | 0.6236% | 26.16% | 40.32% | 20.24% | 0.3136% | 12.34% | 2013 | 0.6236% | 26.16% | 40.32% | 20.24% | 0.3136% | 12.34%
|  | 2014 | 0.4751% | 22.97% | 45.01% | 27.23% | 0.3364% | 3.981% | 2014 | 0.4751% | 22.97% | 45.01% | 27.23% | 0.3364% | 3.981% |  | 2014 | 1.599% | 23.19% | 55.37% | 4.078% | 0% | 15.76% | 2014 | 1.599% | 23.19% | 55.37% | 4.078% | 0% | 15.76% | 2014 | 0.02447% | 41.47% | 36.19% | 11.58% | 0.05954% | 10.67% |  | 2014 | 0.02447% | 41.47% | 36.19% | 11.58% | 0.05954% | 10.67% |  | 2014 | 0.09966% | 29.36% | 28.14% | 8.128% | 0.5643% | 33.71% |  | 2014 | 0.09966% | 29.36% | 28.14% | 8.128% | 0.5643% | 33.71% |  | 2014 | 0.03808% | 56.19% | 6.866% | 9.069% | 1.617% | 26.22% |  | 2014 | 0.03808% | 56.19% | 6.866% | 9.069% | 1.617% | 26.22% | 2014 | 0.7173% | 26.19% | 39.84% | 20.23% | 0.3827% | 12.64% | 2014 | 0.7173% | 26.19% | 39.84% | 20.23% | 0.3827% | 12.64%
|  | 2015 | 0.4269% | 30.74% | 37.46% | 27.37% | 0.3476% | 3.654% | 2015 | 0.4269% | 30.74% | 37.46% | 27.37% | 0.3476% | 3.654% |  | 2015 | 1.303% | 26.74% | 47.65% | 3.996% | 0% | 20.31% | 2015 | 1.303% | 26.74% | 47.65% | 3.996% | 0% | 20.31% | 2015 | 0.02565% | 49.58% | 28.43% | 11.34% | 0.02853% | 10.59% |  | 2015 | 0.02565% | 49.58% | 28.43% | 11.34% | 0.02853% | 10.59% |  | 2015 | 0.1182% | 32.08% | 26.35% | 8.302% | 0.5319% | 32.62% |  | 2015 | 0.1182% | 32.08% | 26.35% | 8.302% | 0.5319% | 32.62% |  | 2015 | 0.03579% | 55.27% | 6.186% | 10.03% | 1.498% | 26.98% |  | 2015 | 0.03579% | 55.27% | 6.186% | 10.03% | 1.498% | 26.98% | 2015 | 0.6776% | 31.64% | 34.17% | 20.33% | 0.3693% | 12.81% | 2015 | 0.6776% | 31.64% | 34.17% | 20.33% | 0.3693% | 12.81%
|  | 2016 | 0.3849% | 32.85% | 35.2% | 27.44% | 0.3259% | 3.798% | 2016 | 0.3849% | 32.85% | 35.2% | 27.44% | 0.3259% | 3.798% |  | 2016 | 1.391% | 29.18% | 39.72% | 3.678% | 0% | 26.03% | 2016 | 1.391% | 29.18% | 39.72% | 3.678% | 0% | 26.03% | 2016 | 0.01786% | 45.6% | 29.1% | 12.12% | 0.02852% | 13.14% |  | 2016 | 0.01786% | 45.6% | 29.1% | 12.12% | 0.02852% | 13.14% |  | 2016 | 0.1006% | 29.38% | 23.46% | 8.576% | 0.4762% | 38.01% |  | 2016 | 0.1006% | 29.38% | 23.46% | 8.576% | 0.4762% | 38.01% |  | 2016 | 0.02839% | 45.52% | 4.581% | 10.32% | 1.22% | 38.33% |  | 2016 | 0.02839% | 45.52% | 4.581% | 10.32% | 1.22% | 38.33% | 2016 | 0.5809% | 32.66% | 31.4% | 20.53% | 0.3447% | 14.48% | 2016 | 0.5809% | 32.66% | 31.4% | 20.53% | 0.3447% | 14.48%
|  | 2017 | 0.3063% | 32.47% | 33.8% | 28.51% | 0.3464% | 4.577% | 2017 | 0.3063% | 32.47% | 33.8% | 28.51% | 0.3464% | 4.577% |  | 2017 | 1.331% | 23.89% | 38.11% | 4.835% | 0% | 31.83% | 2017 | 1.331% | 23.89% | 38.11% | 4.835% | 0% | 31.83% | 2017 | 0.01755% | 40.56% | 33.1% | 11.1% | 0.02388% | 15.2% |  | 2017 | 0.01755% | 40.56% | 33.1% | 11.1% | 0.02388% | 15.2% |  | 2017 | 0.1134% | 22.93% | 21.61% | 4.777% | 0.4852% | 50.08% |  | 2017 | 0.1134% | 22.93% | 21.61% | 4.777% | 0.4852% | 50.08% |  | 2017 | 0.0298% | 39% | 4.389% | 9.36% | 1.094% | 46.13% |  | 2017 | 0.0298% | 39% | 4.389% | 9.36% | 1.094% | 46.13% | 2017 | 0.5068% | 30.6% | 31.04% | 20.85% | 0.3578% | 16.65% | 2017 | 0.5068% | 30.6% | 31.04% | 20.85% | 0.3578% | 16.65%
|  | 2018 | 0.2174% | 35.36% | 30.73% | 28.48% | 0.4342% | 4.773% | 2018 | 0.2174% | 35.36% | 30.73% | 28.48% | 0.4342% | 4.773% |  | 2018 | 1.674% | 28.82% | 34.11% | 3.829% | 0.001905% | 31.56% | 2018 | 1.674% | 28.82% | 34.11% | 3.829% | 0.001905% | 31.56% | 2018 | 0.1009% | 49.42% | 24.28% | 10.72% | 0.0279% | 15.46% |  | 2018 | 0.1009% | 49.42% | 24.28% | 10.72% | 0.0279% | 15.46% |  | 2018 | 0.1617% | 24.51% | 19% | 5.128% | 0.5035% | 50.7% |  | 2018 | 0.1617% | 24.51% | 19% | 5.128% | 0.5035% | 50.7% |  | 2018 | 0.01041% | 40.91% | 2.115% | 9.602% | 1.082% | 46.28% |  | 2018 | 0.01041% | 40.91% | 2.115% | 9.602% | 1.082% | 46.28% | 2018 | 0.4128% | 33.44% | 28.96% | 20.31% | 0.3419% | 16.53% | 2018 | 0.4128% | 33.44% | 28.96% | 20.31% | 0.3419% | 16.53%
|  | 2019 | 0.2776% | 37.98% | 23.23% | 31.85% | 0.41% | 6.257% | 2019 | 0.2776% | 37.98% | 23.23% | 31.85% | 0.41% | 6.257% |  | 2019 | 0.1513% | 24.44% | 37.45% | 5.907% | 0.001386% | 32.05% | 2019 | 0.1513% | 24.44% | 37.45% | 5.907% | 0.001386% | 32.05% | 2019 | 0.07786% | 49.82% | 18.54% | 10.8% | 0.03177% | 20.73% |  | 2019 | 0.07786% | 49.82% | 18.54% | 10.8% | 0.03177% | 20.73% |  | 2019 | 0.1386% | 31.24% | 17.38% | 8.398% | 0.453% | 42.39% |  | 2019 | 0.1386% | 31.24% | 17.38% | 8.398% | 0.453% | 42.39% |  | 2019 | 0.001871% | 42.53% | 0% | 10.26% | 1.171% | 46.04% |  | 2019 | 0.001871% | 42.53% | 0% | 10.26% | 1.171% | 46.04% | 2019 | 0.4121% | 36.72% | 24.64% | 20.42% | 0.3176% | 17.49% | 2019 | 0.4121% | 36.72% | 24.64% | 20.42% | 0.3176% | 17.49%
|  | 2020 | 0.1941% | 41.5% | 16.95% | 33.92% | 0.5813% | 6.851% | 2020 | 0.1941% | 41.5% | 16.95% | 33.92% | 0.5813% | 6.851% |  | 2020 | 0.1316% | 25.51% | 32.54% | 5.814% | 0.001052% | 36.01% | 2020 | 0.1316% | 25.51% | 32.54% | 5.814% | 0.001052% | 36.01% | 2020 | 0.0538% | 50.78% | 12.52% | 11.04% | 0.02778% | 25.58% |  | 2020 | 0.0538% | 50.78% | 12.52% | 11.04% | 0.02778% | 25.58% |  | 2020 | 0.1352% | 31.94% | 15.84% | 8.272% | 0.4535% | 43.36% |  | 2020 | 0.1352% | 31.94% | 15.84% | 8.272% | 0.4535% | 43.36% |  | 2020 | 0.01714% | 41.73% | 3.817% | 9.309% | 1.087% | 44.04% |  | 2020 | 0.01714% | 41.73% | 3.817% | 9.309% | 1.087% | 44.04% | 2020 | 0.3788% | 39.57% | 19.95% | 20.42% | 0.3205% | 19.37% | 2020 | 0.3788% | 39.57% | 19.95% | 20.42% | 0.3205% | 19.37%
|  | 2021 | 0.2% | 32.52% | 28.95% | 31.37% | 0.424% | 6.541% | 2021 | 0.2% | 32.52% | 28.95% | 31.37% | 0.424% | 6.541% |  | 2021 | 0.1193% | 26.01% | 29.26% | 5.844% | 0.001115% | 38.77% | 2021 | 0.1193% | 26.01% | 29.26% | 5.844% | 0.001115% | 38.77% | 2021 | 0.07495% | 44.6% | 17.84% | 10.57% | 0.02423% | 26.89% |  | 2021 | 0.07495% | 44.6% | 17.84% | 10.57% | 0.02423% | 26.89% |  | 2021 | 0.14% | 32.33% | 16.67% | 8.14% | 0.4866% | 42.24% |  | 2021 | 0.14% | 32.33% | 16.67% | 8.14% | 0.4866% | 42.24% |  | 2021 | 0.01763% | 45.14% | 4.027% | 8.607% | 1.095% | 41.11% |  | 2021 | 0.01763% | 45.14% | 4.027% | 8.607% | 1.095% | 41.11% | 2021 | 0.2736% | 36.47% | 23.84% | 19.56% | 0.32% | 19.54% | 2021 | 0.2736% | 36.47% | 23.84% | 19.56% | 0.32% | 19.54%
|  | 2025 | 0.1595% | 35.2% | 19.63% | 34.89% | 0.3882% | 9.736% | 2025 | 0.1595% | 35.2% | 19.63% | 34.89% | 0.3882% | 9.736% |  | 2025 | 0.1036% | 18.36% | 25.21% | 5.29% | 0% | 51.04% | 2025 | 0.1036% | 18.36% | 25.21% | 5.29% | 0% | 51.04% | 2025 | 0.05585% | 35.45% | 13.1% | 10.1% | 0.0229% | 41.27% |  | 2025 | 0.05585% | 35.45% | 13.1% | 10.1% | 0.0229% | 41.27% |  | 2025 | 0.1179% | 25.72% | 12.18% | 6.738% | 0.421% | 54.83% |  | 2025 | 0.1179% | 25.72% | 12.18% | 6.738% | 0.421% | 54.83% |  | 2025 | 0.002735% | 34.95% | 0% | 4.924% | 1.101% | 59.03% |  | 2025 | 0.002735% | 34.95% | 0% | 4.924% | 1.101% | 59.03% | 2025 | 0.2347% | 34.66% | 17.68% | 18.89% | 0.2828% | 28.25% | 2025 | 0.2347% | 34.66% | 17.68% | 18.89% | 0.2828% | 28.25%
|  | 2030 | 0.09268% | 30.64% | 18.76% | 33.74% | 0.3839% | 16.39% | 2030 | 0.09268% | 30.64% | 18.76% | 33.74% | 0.3839% | 16.39% |  | 2030 | 0.09732% | 15.01% | 23.89% | 3.18% | 0% | 57.82% | 2030 | 0.09732% | 15.01% | 23.89% | 3.18% | 0% | 57.82% | 2030 | 0.05465% | 33.63% | 12.94% | 9.801% | 0.022% | 43.55% |  | 2030 | 0.05465% | 33.63% | 12.94% | 9.801% | 0.022% | 43.55% |  | 2030 | 0.1059% | 25.67% | 9.965% | 5.413% | 0.4116% | 58.44% |  | 2030 | 0.1059% | 25.67% | 9.965% | 5.413% | 0.4116% | 58.44% |  | 2030 | 0.00229% | 31.99% | 0% | 0% | 1.118% | 66.89% |  | 2030 | 0.00229% | 31.99% | 0% | 0% | 1.118% | 66.89% | 2030 | 0.1944% | 33.47% | 16.06% | 16.74% | 0.2524% | 33.28% | 2030 | 0.1944% | 33.47% | 16.06% | 16.74% | 0.2524% | 33.28%
|  | 2035 | 0.07637% | 27.54% | 15.98% | 32.84% | 0.3715% | 23.19% | 2035 | 0.07637% | 27.54% | 15.98% | 32.84% | 0.3715% | 23.19% |  | 2035 | 0.08761% | 13.99% | 21.64% | 3.004% | 0% | 61.28% | 2035 | 0.08761% | 13.99% | 21.64% | 3.004% | 0% | 61.28% | 2035 | 0.05408% | 32.61% | 12.82% | 9.418% | 0.02136% | 45.07% |  | 2035 | 0.05408% | 32.61% | 12.82% | 9.418% | 0.02136% | 45.07% |  | 2035 | 0.09174% | 25.66% | 6.855% | 5.406% | 0.4321% | 61.56% |  | 2035 | 0.09174% | 25.66% | 6.855% | 5.406% | 0.4321% | 61.56% |  | 2035 | 0.002171% | 18.19% | 0% | 0% | 1.268% | 80.54% |  | 2035 | 0.002171% | 18.19% | 0% | 0% | 1.268% | 80.54% | 2035 | 0.1713% | 32.65% | 13.97% | 15.42% | 0.2509% | 37.55% | 2035 | 0.1713% | 32.65% | 13.97% | 15.42% | 0.2509% | 37.55%
|  | 2040 | 0.05996% | 28.76% | 13.55% | 31.84% | 0.3594% | 25.42% | 2040 | 0.05996% | 28.76% | 13.55% | 31.84% | 0.3594% | 25.42% |  | 2040 | 0.07356% | 15.35% | 18.15% | 2.894% | 0% | 63.53% | 2040 | 0.07356% | 15.35% | 18.15% | 2.894% | 0% | 63.53% | 2040 | 0.03771% | 30.7% | 9.002% | 9.028% | 0.0203% | 51.21% |  | 2040 | 0.03771% | 30.7% | 9.002% | 9.028% | 0.0203% | 51.21% |  | 2040 | 0.08542% | 24.37% | 6.562% | 5.151% | 0.4141% | 63.41% |  | 2040 | 0.08542% | 24.37% | 6.562% | 5.151% | 0.4141% | 63.41% |  | 2040 | 0.002119% | 16.65% | 0% | 0% | 1.233% | 82.12% |  | 2040 | 0.002119% | 16.65% | 0% | 0% | 1.233% | 82.12% | 2040 | 0.1477% | 33.02% | 12.35% | 14.71% | 0.2398% | 39.54% | 2040 | 0.1477% | 33.02% | 12.35% | 14.71% | 0.2398% | 39.54%
|  | 2045 | 0.05013% | 30.79% | 11.46% | 29.84% | 0.3368% | 27.53% | 2045 | 0.05013% | 30.79% | 11.46% | 29.84% | 0.3368% | 27.53% |  | 2045 | 0.06208% | 17.48% | 15.3% | 2.795% | 0% | 64.36% | 2045 | 0.06208% | 17.48% | 15.3% | 2.795% | 0% | 64.36% | 2045 | 0.028% | 33.04% | 6.544% | 8.662% | 0.01932% | 51.7% |  | 2045 | 0.028% | 33.04% | 6.544% | 8.662% | 0.01932% | 51.7% |  | 2045 | 0.08026% | 22.68% | 6.132% | 4.959% | 0.3873% | 65.76% |  | 2045 | 0.08026% | 22.68% | 6.132% | 4.959% | 0.3873% | 65.76% |  | 2045 | 0.002271% | 16.39% | 0% | 0% | 1.159% | 82.45% |  | 2045 | 0.002271% | 16.39% | 0% | 0% | 1.159% | 82.45% | 2045 | 0.1081% | 34.02% | 11.13% | 14.18% | 0.229% | 40.34% | 2045 | 0.1081% | 34.02% | 11.13% | 14.18% | 0.229% | 40.34%
|  | 2050 | 0.04629% | 29.31% | 10.74% | 28.5% | 0.3205% | 31.09% | 2050 | 0.04629% | 29.31% | 10.74% | 28.5% | 0.3205% | 31.09% |  | 2050 | 0.06084% | 18.13% | 15.14% | 0% | 0% | 66.67% | 2050 | 0.06084% | 18.13% | 15.14% | 0% | 0% | 66.67% | 2050 | 0.02681% | 35.24% | 6.375% | 8.354% | 0.01842% | 49.98% |  | 2050 | 0.02681% | 35.24% | 6.375% | 8.354% | 0.01842% | 49.98% |  | 2050 | 0.07724% | 21.35% | 5.582% | 4.751% | 0.3691% | 67.87% |  | 2050 | 0.07724% | 21.35% | 5.582% | 4.751% | 0.3691% | 67.87% |  | 2050 | 0.002961% | 15.55% | 0% | 0% | 1.067% | 83.38% |  | 2050 | 0.002961% | 15.55% | 0% | 0% | 1.067% | 83.38% | 2050 | 0.1046% | 34.16% | 10.49% | 13.4% | 0.2187% | 41.62% | 2050 | 0.1046% | 34.16% | 10.49% | 13.4% | 0.2187% | 41.62%
Shares of Technologies for Other Power Plants
|  | U.S. Mix: Transportation Use | [6 empty] | U.S. Mix: Stationary Use | [7 empty] | ASCC Mix: Transportation Use | [6 empty] | ASCC Mix: Stationary Use | [6 empty] | FRCC Mix: Transportation Use | [7 empty] | FRCC Mix: Stationary Use | [7 empty] | HICC Mix: Transportation Use | [7 empty] | HICC Mix: Stationary Use | [7 empty] | MISO (former MRO) Mix: Transportation Use | [7 empty] | MISO (former MRO) Mix: Stationary Use | [6 empty] | NPCC Mix: Transportation Use | [6 empty] | NPCC Mix: Stationary Use | [6 empty] | PJM (former RFC) Mix: Transportation Use | [6 empty] | PJM (former RFC) Mix: Stationary Use
Fixed (original for 2010)
Interpolated Default or user input |  |  | 33.46% | 2.042% | 48.5% | 13.73% | 2.259% |  |  | 33.46% | 2.042% | 48.5% | 13.73% | 2.259% |  |  |  | 93.21% | 0% | 6.792% | 0% | 0% |  |  | 93.21% | 0% | 6.792% | 0% | 0% |  |  | 15.4% | 0% | 0% | 65.57% | 19.03% |  |  |  | 15.4% | 0% | 0% | 65.57% | 19.03% |  |  |  | 6.551% | 0.6391% | 39.26% | 32.09% | 21.46% |  |  |  | 6.551% | 0.6391% | 39.26% | 32.09% | 21.46% |  |  |  | 8.55% | 0% | 85.47% | 3.668% | 2.312% |  |  |  | 8.55% | 0% | 85.47% | 3.668% | 2.312% |  |  | 68.67% | 0% | 16.66% | 6.755% | 7.914% |  |  | 68.67% | 0% | 16.66% | 6.755% | 7.914% |  |  | 20.69% | 0% | 53.67% | 16.83% | 8.813% |  |  | 20.69% | 0% | 53.67% | 16.83% | 8.813%
|  |  | 33.46% | 2.042% | 48.5% | 13.73% | 2.259% |  |  | 33.46% | 2.042% | 48.5% | 13.73% | 2.259% |  |  |  | 93.21% | 0% | 6.792% | 0% | 0% |  |  | 93.21% | 0% | 6.792% | 0% | 0% |  |  | 15.4% | 0% | 0% | 65.57% | 19.03% |  |  |  | 15.4% | 0% | 0% | 65.57% | 19.03% |  |  |  | 6.551% | 0.6391% | 39.26% | 32.09% | 21.46% |  |  |  | 6.551% | 0.6391% | 39.26% | 32.09% | 21.46% |  |  |  | 8.55% | 0% | 85.47% | 3.668% | 2.312% |  |  |  | 8.55% | 0% | 85.47% | 3.668% | 2.312% |  |  | 68.67% | 0% | 16.66% | 6.755% | 7.914% |  |  | 68.67% | 0% | 16.66% | 6.755% | 7.914% |  |  | 20.69% | 0% | 53.67% | 16.83% | 8.813% |  |  | 20.69% | 0% | 53.67% | 16.83% | 8.813%
|  | 5-year period | Hydroelectric | Geothermal | Wind | Solar PV | Others |  | 5-year period | Hydroelectric | Geothermal | Wind | Solar PV | Others |  |  | 5-year period | Hydroelectric | Geothermal | Wind | Solar PV | Others |  | 5-year period | Hydroelectric | Geothermal | Wind | Solar PV | Others |  | 5-year period | Hydroelectric | Geothermal | Wind | Solar PV | Others |  |  | 5-year period | Hydroelectric | Geothermal | Wind | Solar PV | Others |  |  | 5-year period | Hydroelectric | Geothermal | Wind | Solar PV | Others |  |  | 5-year period | Hydroelectric | Geothermal | Wind | Solar PV | Others |  |  | 5-year period | Hydroelectric | Geothermal | Wind | Solar PV | Others |  |  | 5-year period | Hydroelectric | Geothermal | Wind | Solar PV | Others |  | 5-year period | Hydroelectric | Geothermal | Wind | Solar PV | Others |  | 5-year period | Hydroelectric | Geothermal | Wind | Solar PV | Others |  | 5-year period | Hydroelectric | Geothermal | Wind | Solar PV | Others |  | 5-year period | Hydroelectric | Geothermal | Wind | Solar PV | Others
|  | 1990 | 88.74% | 4.615% | 1.832% | 0.0009823% | 4.811% |  | 1990 | 88.74% | 4.615% | 1.832% | 0.0009823% | 4.811% |  |  | 1990 | 100% | 0% | 0% | 0% | 0% |  | 1990 | 100% | 0% | 0% | 0% | 0% |  | 1990 | 42.94% | 0% | 0% | 0% | 57.06% |  |  | 1990 | 42.94% | 0% | 0% | 0% | 57.06% |  |  | 1990 | 79.13% | 0% | 0% | 0% | 20.87% |  |  | 1990 | 79.13% | 0% | 0% | 0% | 20.87% |  |  | 1990 | 24.25% | 0% | 74.39% | 0.003099% | 1.351% |  |  | 1990 | 24.25% | 0% | 74.39% | 0.003099% | 1.351% |  | 1990 | 88.24% | 0% | 0.3767% | 0% | 11.38% |  | 1990 | 88.24% | 0% | 0.3767% | 0% | 11.38% |  | 1990 | 49.5% | 0% | 6.837% | 0% | 43.66% |  | 1990 | 49.5% | 0% | 6.837% | 0% | 43.66%
|  | 1995 | 88.74% | 4.615% | 1.832% | 0.0009823% | 4.811% |  | 1995 | 88.74% | 4.615% | 1.832% | 0.0009823% | 4.811% |  |  | 1995 | 100% | 0% | 0% | 0% | 0% |  | 1995 | 100% | 0% | 0% | 0% | 0% |  | 1995 | 43.09% | 0% | 0% | 0% | 56.91% |  |  | 1995 | 43.09% | 0% | 0% | 0% | 56.91% |  |  | 1995 | 100% | 0% | 0% | 0% | 0% |  |  | 1995 | 100% | 0% | 0% | 0% | 0% |  |  | 1995 | 24.25% | 0% | 74.39% | 0.003099% | 1.351% |  |  | 1995 | 24.25% | 0% | 74.39% | 0.003099% | 1.351% |  | 1995 | 86.95% | 0% | 2.394% | 0% | 10.65% |  | 1995 | 86.95% | 0% | 2.394% | 0% | 10.65% |  | 1995 | 49.14% | 0% | 10.63% | 0% | 40.23% |  | 1995 | 49.14% | 0% | 10.63% | 0% | 40.23%
|  | 2000 | 88.74% | 4.615% | 1.832% | 0.0009823% | 4.811% |  | 2000 | 88.74% | 4.615% | 1.832% | 0.0009823% | 4.811% |  |  | 2000 | 100% | 0% | 0% | 0% | 0% |  | 2000 | 100% | 0% | 0% | 0% | 0% |  | 2000 | 43.09% | 0% | 0% | 0.3805% | 56.53% |  |  | 2000 | 43.09% | 0% | 0% | 0.3805% | 56.53% |  |  | 2000 | 85.09% | 0% | 0% | 0% | 14.91% |  |  | 2000 | 85.09% | 0% | 0% | 0% | 14.91% |  |  | 2000 | 24.25% | 0% | 74.39% | 0.003099% | 1.351% |  |  | 2000 | 24.25% | 0% | 74.39% | 0.003099% | 1.351% |  | 2000 | 85.66% | 0% | 4.415% | 0% | 9.922% |  | 2000 | 85.66% | 0% | 4.415% | 0% | 9.922% |  | 2000 | 48.76% | 0% | 14.51% | 0% | 36.73% |  | 2000 | 48.76% | 0% | 14.51% | 0% | 36.73%
|  | 2005 | 84.16% | 4.633% | 5.616% | 0.005045% | 5.583% |  | 2005 | 84.16% | 4.633% | 5.616% | 0.005045% | 5.583% |  |  | 2005 | 99.96% | 0% | 0% | 0% | 0.04022% |  | 2005 | 99.96% | 0% | 0% | 0% | 0.04022% |  | 2005 | 42.67% | 0% | 0% | 1.712% | 55.62% |  |  | 2005 | 42.67% | 0% | 0% | 1.712% | 55.62% |  |  | 2005 | 84.38% | 0% | 0% | 0% | 15.62% |  |  | 2005 | 84.38% | 0% | 0% | 0% | 15.62% |  |  | 2005 | 24.25% | 0% | 74.39% | 0.003099% | 1.351% |  |  | 2005 | 24.25% | 0% | 74.39% | 0.003099% | 1.351% |  | 2005 | 84.37% | 0% | 6.439% | 0% | 9.189% |  | 2005 | 84.37% | 0% | 6.439% | 0% | 9.189% |  | 2005 | 48.38% | 0% | 18.46% | 0% | 33.15% |  | 2005 | 48.38% | 0% | 18.46% | 0% | 33.15%
|  | 2010 | 67.23% | 3.932% | 24.45% | 0.3116% | 4.076% |  | 2010 | 67.23% | 3.932% | 24.45% | 0.3116% | 4.076% |  |  | 2010 | 99.1% | 0% | 0.8953% | 0% | 0% |  | 2010 | 99.1% | 0% | 0.8953% | 0% | 0% |  | 2010 | 41.41% | 0% | 0% | 2.472% | 56.11% |  |  | 2010 | 41.41% | 0% | 0% | 2.472% | 56.11% |  |  | 2010 | 91.19% | 0% | 0% | 0% | 8.809% |  |  | 2010 | 91.19% | 0% | 0% | 0% | 8.809% |  |  | 2010 | 24.25% | 0% | 74.39% | 0.003099% | 1.351% |  |  | 2010 | 24.25% | 0% | 74.39% | 0.003099% | 1.351% |  | 2010 | 83.57% | 0% | 7.75% | 0.002415% | 8.674% |  | 2010 | 83.57% | 0% | 7.75% | 0.002415% | 8.674% |  | 2010 | 33.58% | 0% | 47.08% | 0.2428% | 19.09% |  | 2010 | 33.58% | 0% | 47.08% | 0.2428% | 19.09%
|  | 2013 | 56.48% | 3.432% | 34.81% | 1.853% | 3.419% |  | 2013 | 56.48% | 3.432% | 34.81% | 1.853% | 3.419% |  |  | 2013 | 91% | 0% | 9% | 0% | 0% |  | 2013 | 91% | 0% | 9% | 0% | 0% |  | 2013 | 39.26% | 0% | 0% | 6.95% | 53.79% |  |  | 2013 | 39.26% | 0% | 0% | 6.95% | 53.79% |  |  | 2013 | 6.565% | 17.71% | 40.38% | 2.74% | 32.6% |  |  | 2013 | 6.565% | 17.71% | 40.38% | 2.74% | 8.809% |  |  | 2013 | 21.53% | 0% | 74.58% | 0.008748% | 3.873% |  |  | 2013 | 21.53% | 0% | 74.58% | 0.008748% | 3.873% |  | 2013 | 79.85% | 0% | 12.24% | 0.4366% | 7.475% |  | 2013 | 79.85% | 0% | 12.24% | 0.4366% | 7.475% |  | 2013 | 26.53% | 0% | 56.96% | 2.263% | 14.25% |  | 2013 | 26.53% | 0% | 56.96% | 2.263% | 14.25%
|  | 2014 | 53.44% | 3.188% | 36.32% | 3.517% | 3.531% |  | 2014 | 53.44% | 3.188% | 36.32% | 3.517% | 3.531% |  |  | 2014 | 91% | 0% | 9% | 0% | 0% |  | 2014 | 91% | 0% | 9% | 0% | 0% |  | 2014 | 40.59% | 0% | 0% | 7.239% | 52.17% |  |  | 2014 | 40.59% | 0% | 0% | 7.239% | 52.17% |  |  | 2014 | 6.565% | 17.71% | 40.38% | 2.74% | 32.6% |  |  | 2014 | 6.565% | 17.71% | 40.38% | 2.74% | 32.6% |  |  | 2014 | 29.26% | 0% | 68.4% | 0.00545% | 2.336% |  |  | 2014 | 29.26% | 0% | 68.4% | 0.00545% | 2.336% |  | 2014 | 78.56% | 0% | 13.44% | 0.9992% | 7.005% |  | 2014 | 78.56% | 0% | 13.44% | 0.9992% | 7.005% |  | 2014 | 26.19% | 0% | 57.48% | 2.198% | 14.13% |  | 2014 | 26.19% | 0% | 57.48% | 2.198% | 14.13%
|  | 2015 | 50.43% | 3.158% | 37.95% | 4.862% | 3.598% |  | 2015 | 50.43% | 3.158% | 37.95% | 4.862% | 3.598% |  |  | 2015 | 90.75% | 0% | 9.251% | 0% | 0% |  | 2015 | 90.75% | 0% | 9.251% | 0% | 0% |  | 2015 | 37.82% | 0% | 0% | 6.262% | 55.92% |  |  | 2015 | 37.82% | 0% | 0% | 6.262% | 55.92% |  |  | 2015 | 8.426% | 16.02% | 42.61% | 3.783% | 29.16% |  |  | 2015 | 8.426% | 16.02% | 42.61% | 3.783% | 29.16% |  |  | 2015 | 23.1% | 0% | 74.4% | 0.005501% | 2.497% |  |  | 2015 | 23.1% | 0% | 74.4% | 0.005501% | 2.497% |  | 2015 | 77.82% | 0% | 14.06% | 1.368% | 6.743% |  | 2015 | 77.82% | 0% | 14.06% | 1.368% | 6.743% |  | 2015 | 26.13% | 0% | 58.54% | 2.33% | 12.99% |  | 2015 | 26.13% | 0% | 58.54% | 2.33% | 12.99%
|  | 2016 | 47.65% | 2.79% | 40% | 6.274% | 3.286% |  | 2016 | 47.65% | 2.79% | 40% | 6.274% | 3.286% |  |  | 2016 | 90.73% | 0% | 9.271% | 0% | 0% |  | 2016 | 90.73% | 0% | 9.271% | 0% | 0% |  | 2016 | 37.03% | 0% | 0% | 7.973% | 54.99% |  |  | 2016 | 37.03% | 0% | 0% | 7.973% | 54.99% |  |  | 2016 | 6.258% | 17.92% | 44.03% | 6.097% | 25.7% |  |  | 2016 | 6.258% | 17.92% | 44.03% | 6.097% | 25.7% |  |  | 2016 | 20.36% | 0% | 76.98% | 0.1889% | 2.47% |  |  | 2016 | 20.36% | 0% | 76.98% | 0.1889% | 2.47% |  | 2016 | 75.7% | 0% | 14.58% | 1.951% | 7.77% |  | 2016 | 75.7% | 0% | 14.58% | 1.951% | 7.77% |  | 2016 | 25.43% | 0% | 58.26% | 3.643% | 12.67% |  | 2016 | 25.43% | 0% | 58.26% | 3.643% | 12.67%
|  | 2017 | 47.02% | 2.46% | 39.49% | 8.244% | 2.787% |  | 2017 | 47.02% | 2.46% | 39.49% | 8.244% | 2.787% |  |  | 2017 | 92.05% | 0% | 7.948% | 0% | 0% |  | 2017 | 92.05% | 0% | 7.948% | 0% | 0% |  | 2017 | 32.95% | 0% | 0% | 18.04% | 49.01% |  |  | 2017 | 32.95% | 0% | 0% | 18.04% | 49.01% |  |  | 2017 | 4.376% | 21.36% | 35.24% | 11.53% | 27.49% |  |  | 2017 | 4.376% | 21.36% | 35.24% | 11.53% | 27.49% |  |  | 2017 | 20.9% | 0% | 76.24% | 1.388% | 1.475% |  |  | 2017 | 20.9% | 0% | 76.24% | 1.388% | 1.475% |  | 2017 | 76% | 0% | 14.94% | 2.417% | 6.644% |  | 2017 | 76% | 0% | 14.94% | 2.417% | 6.644% |  | 2017 | 25.23% | 0% | 58.26% | 4.726% | 11.78% |  | 2017 | 25.23% | 0% | 58.26% | 4.726% | 11.78%
|  | 2018 | 43.02% | 2.481% | 41.41% | 10.12% | 2.969% |  | 2018 | 43.02% | 2.481% | 41.41% | 10.12% | 2.969% |  |  | 2018 | 92.05% | 0% | 7.948% | 0% | 0% |  | 2018 | 92.05% | 0% | 7.948% | 0% | 0% |  | 2018 | 26.03% | 0% | 0% | 32.36% | 41.62% |  |  | 2018 | 26.03% | 0% | 0% | 32.36% | 41.62% |  |  | 2018 | 4.376% | 21.36% | 35.24% | 11.53% | 27.49% |  |  | 2018 | 4.376% | 21.36% | 35.24% | 11.53% | 27.49% |  |  | 2018 | 16.04% | 0% | 80.98% | 1.867% | 1.105% |  |  | 2018 | 16.04% | 0% | 80.98% | 1.867% | 1.105% |  | 2018 | 71.82% | 0% | 15.78% | 3.946% | 8.454% |  | 2018 | 71.82% | 0% | 15.78% | 3.946% | 8.454% |  | 2018 | 24.36% | 0% | 57.32% | 5.713% | 12.61% |  | 2018 | 24.36% | 0% | 57.32% | 5.713% | 12.61%
|  | 2019 | 41.69% | 2.375% | 42.72% | 10.51% | 2.708% |  | 2019 | 41.69% | 2.375% | 42.72% | 10.51% | 2.708% |  |  | 2019 | 91.93% | 0% | 8.074% | 0% | 0% |  | 2019 | 91.93% | 0% | 8.074% | 0% | 0% |  | 2019 | 24.97% | 0% | 0% | 40.73% | 34.29% |  |  | 2019 | 24.97% | 0% | 0% | 40.73% | 34.29% |  |  | 2019 | 7.316% | 0% | 40.96% | 20.75% | 30.98% |  |  | 2019 | 7.316% | 0% | 40.96% | 20.75% | 30.98% |  |  | 2019 | 11.71% | 0% | 82.61% | 2.606% | 3.076% |  |  | 2019 | 11.71% | 0% | 82.61% | 2.606% | 3.076% |  | 2019 | 72.71% | 0% | 15.58% | 3.89% | 7.82% |  | 2019 | 72.71% | 0% | 15.58% | 3.89% | 7.82% |  | 2019 | 25.81% | 0% | 52.97% | 10.01% | 11.2% |  | 2019 | 25.81% | 0% | 52.97% | 10.01% | 11.2%
|  | 2020 | 38.06% | 2.099% | 45.94% | 11.44% | 2.464% |  | 2020 | 38.06% | 2.099% | 45.94% | 11.44% | 2.464% |  |  | 2020 | 91.93% | 0% | 8.074% | 0% | 0% |  | 2020 | 91.93% | 0% | 8.074% | 0% | 0% |  | 2020 | 18.71% | 0% | 0% | 56.09% | 25.2% |  |  | 2020 | 18.71% | 0% | 0% | 56.09% | 25.2% |  |  | 2020 | 7.316% | 0% | 40.96% | 20.75% | 30.98% |  |  | 2020 | 7.316% | 0% | 40.96% | 20.75% | 30.98% |  |  | 2020 | 10.35% | 0% | 84.38% | 2.624% | 2.647% |  |  | 2020 | 10.35% | 0% | 84.38% | 2.624% | 2.647% |  | 2020 | 71.43% | 0% | 16.17% | 4.6% | 7.792% |  | 2020 | 71.43% | 0% | 16.17% | 4.6% | 7.792% |  | 2020 | 23.51% | 0% | 54.67% | 12.04% | 9.78% |  | 2020 | 23.51% | 0% | 54.67% | 12.04% | 9.78%
|  | 2021 | 33.46% | 2.042% | 48.5% | 13.73% | 2.259% |  | 2021 | 33.46% | 2.042% | 48.5% | 13.73% | 2.259% |  |  | 2021 | 93.21% | 0% | 6.792% | 0% | 0% |  | 2021 | 93.21% | 0% | 6.792% | 0% | 0% |  | 2021 | 15.4% | 0% | 0% | 65.57% | 19.03% |  |  | 2021 | 15.4% | 0% | 0% | 65.57% | 19.03% |  |  | 2021 | 6.551% | 0.6391% | 39.26% | 32.09% | 21.46% |  |  | 2021 | 6.551% | 0.6391% | 39.26% | 32.09% | 21.46% |  |  | 2021 | 8.55% | 0% | 85.47% | 3.668% | 2.312% |  |  | 2021 | 8.55% | 0% | 85.47% | 3.668% | 2.312% |  | 2021 | 68.67% | 0% | 16.66% | 6.755% | 7.914% |  | 2021 | 68.67% | 0% | 16.66% | 6.755% | 7.914% |  | 2021 | 20.69% | 0% | 53.67% | 16.83% | 8.813% |  | 2021 | 20.69% | 0% | 53.67% | 16.83% | 8.813%
|  | 2025 | 25.67% | 1.453% | 44.03% | 26.66% | 2.189% |  | 2025 | 25.67% | 1.453% | 44.03% | 26.66% | 2.189% |  |  | 2025 | 93.21% | 0% | 6.792% | 0% | 0% |  | 2025 | 93.21% | 0% | 6.792% | 0% | 0% |  | 2025 | 4.803% | 0% | 0% | 88.36% | 6.836% |  |  | 2025 | 4.803% | 0% | 0% | 88.36% | 6.836% |  |  | 2025 | 6.551% | 0.6391% | 39.26% | 32.09% | 21.46% |  |  | 2025 | 6.551% | 0.6391% | 39.26% | 32.09% | 21.46% |  |  | 2025 | 6.543% | 0% | 65.06% | 26.33% | 2.064% |  |  | 2025 | 6.543% | 0% | 65.06% | 26.33% | 2.064% |  | 2025 | 49.69% | 0% | 27.05% | 14.08% | 9.175% |  | 2025 | 49.69% | 0% | 27.05% | 14.08% | 9.175% |  | 2025 | 12.18% | 0% | 46.06% | 36.38% | 5.379% |  | 2025 | 12.18% | 0% | 46.06% | 36.38% | 5.379%
|  | 2030 | 21.2% | 1.675% | 39.67% | 32.93% | 4.534% |  | 2030 | 21.2% | 1.675% | 39.67% | 32.93% | 4.534% |  |  | 2030 | 93.21% | 0% | 6.792% | 0% | 0% |  | 2030 | 93.21% | 0% | 6.792% | 0% | 0% |  | 2030 | 3.154% | 0% | 0% | 91.61% | 5.239% |  |  | 2030 | 3.154% | 0% | 0% | 91.61% | 5.239% |  |  | 2030 | 6.551% | 0.6391% | 39.26% | 32.09% | 21.46% |  |  | 2030 | 6.551% | 0.6391% | 39.26% | 32.09% | 21.46% |  |  | 2030 | 5.978% | 0% | 61.27% | 30.31% | 2.437% |  |  | 2030 | 5.978% | 0% | 61.27% | 30.31% | 2.437% |  | 2030 | 33.82% | 0% | 25.54% | 24.12% | 16.53% |  | 2030 | 33.82% | 0% | 25.54% | 24.12% | 16.53% |  | 2030 | 8.086% | 0% | 38.09% | 35.98% | 17.84% |  | 2030 | 8.086% | 0% | 38.09% | 35.98% | 17.84%
|  | 2035 | 18.14% | 1.929% | 34.61% | 38% | 7.326% |  | 2035 | 18.14% | 1.929% | 34.61% | 38% | 7.326% |  |  | 2035 | 93.21% | 0% | 6.792% | 0% | 0% |  | 2035 | 93.21% | 0% | 6.792% | 0% | 0% |  | 2035 | 1.931% | 0% | 0% | 93.85% | 4.221% |  |  | 2035 | 1.931% | 0% | 0% | 93.85% | 4.221% |  |  | 2035 | 6.551% | 0.6391% | 39.26% | 32.09% | 21.46% |  |  | 2035 | 6.551% | 0.6391% | 39.26% | 32.09% | 21.46% |  |  | 2035 | 5.334% | 0% | 55.08% | 36.73% | 2.859% |  |  | 2035 | 5.334% | 0% | 55.08% | 36.73% | 2.859% |  | 2035 | 28.76% | 0% | 21.74% | 20.84% | 28.66% |  | 2035 | 28.76% | 0% | 21.74% | 20.84% | 28.66% |  | 2035 | 6.713% | 0% | 31.49% | 30.6% | 31.19% |  | 2035 | 6.713% | 0% | 31.49% | 30.6% | 31.19%
|  | 2040 | 16.44% | 2.182% | 32.6% | 41% | 7.775% |  | 2040 | 16.44% | 2.182% | 32.6% | 41% | 7.775% |  |  | 2040 | 93.21% | 0% | 6.792% | 0% | 0% |  | 2040 | 93.21% | 0% | 6.792% | 0% | 0% |  | 2040 | 1.894% | 0% | 0% | 93.41% | 4.692% |  |  | 2040 | 1.894% | 0% | 0% | 93.41% | 4.692% |  |  | 2040 | 6.551% | 0.6391% | 39.26% | 32.09% | 21.46% |  |  | 2040 | 6.551% | 0.6391% | 39.26% | 32.09% | 21.46% |  |  | 2040 | 4.703% | 0% | 49.51% | 42.65% | 3.131% |  |  | 2040 | 4.703% | 0% | 49.51% | 42.65% | 3.131% |  | 2040 | 26.43% | 0% | 20% | 20.38% | 33.19% |  | 2040 | 26.43% | 0% | 20% | 20.38% | 33.19% |  | 2040 | 6.55% | 0% | 30.5% | 31.26% | 31.69% |  | 2040 | 6.55% | 0% | 30.5% | 31.26% | 31.69%
|  | 2045 | 15.29% | 2.332% | 31.96% | 42.7% | 7.715% |  | 2045 | 15.29% | 2.332% | 31.96% | 42.7% | 7.715% |  |  | 2045 | 93.21% | 0% | 6.792% | 0% | 0% |  | 2045 | 93.21% | 0% | 6.792% | 0% | 0% |  | 2045 | 1.863% | 0% | 0% | 93.11% | 5.023% |  |  | 2045 | 1.863% | 0% | 0% | 93.11% | 5.023% |  |  | 2045 | 6.551% | 0.6391% | 39.26% | 32.09% | 21.46% |  |  | 2045 | 6.551% | 0.6391% | 39.26% | 32.09% | 21.46% |  |  | 2045 | 4.482% | 0% | 47.92% | 44.08% | 3.52% |  |  | 2045 | 4.482% | 0% | 47.92% | 44.08% | 3.52% |  | 2045 | 26% | 0% | 19.84% | 21.27% | 32.89% |  | 2045 | 26% | 0% | 19.84% | 21.27% | 32.89% |  | 2045 | 6.374% | 0% | 29.88% | 32.11% | 31.64% |  | 2045 | 6.374% | 0% | 29.88% | 32.11% | 31.64%
|  | 2050 | 13.78% | 2.304% | 31.23% | 45.18% | 7.501% |  | 2050 | 13.78% | 2.304% | 31.23% | 45.18% | 7.501% |  |  | 2050 | 93.21% | 0% | 6.792% | 0% | 0% |  | 2050 | 93.21% | 0% | 6.792% | 0% | 0% |  | 2050 | 1.819% | 0% | 0% | 92.91% | 5.275% |  |  | 2050 | 1.819% | 0% | 0% | 92.91% | 5.275% |  |  | 2050 | 6.551% | 0.6391% | 39.26% | 32.09% | 21.46% |  |  | 2050 | 6.551% | 0.6391% | 39.26% | 32.09% | 21.46% |  |  | 2050 | 4.139% | 0% | 45.79% | 46.38% | 3.692% |  |  | 2050 | 4.139% | 0% | 45.79% | 46.38% | 3.692% |  | 2050 | 25.23% | 0% | 19.57% | 22.9% | 32.3% |  | 2050 | 25.23% | 0% | 19.57% | 22.9% | 32.3% |  | 2050 | 5.342% | 0% | 26.53% | 39.67% | 28.46% |  | 2050 | 5.342% | 0% | 26.53% | 39.67% | 28.46%
|  | SERC Mix: Transportation Use | [6 empty] | SERC Mix: Stationary Use | [7 empty] | SPP Mix: Transportation Use | [6 empty] | SPP Mix: Stationary Use | [6 empty] | TRE Mix: Transportation Use | [7 empty] | TRE Mix: Stationary Use | [7 empty] | WECC Mix: Transportation Use | [7 empty] | WECC Mix: Stationary Use | [7 empty] | CA Mix: Transportation Use | [7 empty] | CA Mix: Stationary Use | [6 empty] | User Defined Mix: Transportation Use | [6 empty] | User Defined Mix: Stationary Use
|  |  | 63.53% | 0% | 0.08956% | 33.46% | 2.919% |  |  | 63.53% | 0% | 0.08956% | 33.46% | 2.919% |  |  |  | 13.75% | 0% | 85.29% | 0.7911% | 0.1771% |  |  | 13.75% | 0% | 85.29% | 0.7911% | 0.1771% |  |  | 0.8304% | 0% | 87.29% | 11.61% | 0.2682% |  |  |  | 0.8304% | 0% | 87.29% | 11.61% | 0.2682% |  |  |  | 52.78% | 5.224% | 23.11% | 18.03% | 0.8595% |  |  |  | 52.78% | 5.224% | 23.11% | 18.03% | 0.8595% |  |  |  | 29.02% | 9.817% | 16.51% | 42.6% | 2.052% |  |  |  | 29.02% | 9.817% | 16.51% | 42.6% | 2.052% |  |  | 33.46% | 2.042% | 48.5% | 13.73% | 2.259% |  |  | 33.46% | 2.042% | 48.5% | 13.73% | 2.259%
|  |  | 63.53% | 0% | 0.08956% | 33.46% | 2.919% |  |  | 63.53% | 0% | 0.08956% | 33.46% | 2.919% |  |  |  | 13.75% | 0% | 85.29% | 0.7911% | 0.1771% |  |  | 13.75% | 0% | 85.29% | 0.7911% | 0.1771% |  |  | 0.8304% | 0% | 87.29% | 11.61% | 0.2682% |  |  |  | 0.8304% | 0% | 87.29% | 11.61% | 0.2682% |  |  |  | 52.78% | 5.224% | 23.11% | 18.03% | 0.8595% |  |  |  | 52.78% | 5.224% | 23.11% | 18.03% | 0.8595% |  |  |  | 29.02% | 9.817% | 16.51% | 42.6% | 2.052% |  |  |  | 29.02% | 9.817% | 16.51% | 42.6% | 2.052% |  |  | 33.46% | 2.042% | 48.5% | 13.73% | 2.259% |  |  | 33.46% | 2.042% | 48.5% | 13.73% | 2.259%
|  | 5-year period | Hydroelectric | Geothermal | Wind | Solar PV | Others |  | 5-year period | Hydroelectric | Geothermal | Wind | Solar PV | Others |  |  | 5-year period | Hydroelectric | Geothermal | Wind | Solar PV | Others |  | 5-year period | Hydroelectric | Geothermal | Wind | Solar PV | Others |  | 5-year period | Hydroelectric | Geothermal | Wind | Solar PV | Others |  |  | 5-year period | Hydroelectric | Geothermal | Wind | Solar PV | Others |  |  | 5-year period | Hydroelectric | Geothermal | Wind | Solar PV | Others |  |  | 5-year period | Hydroelectric | Geothermal | Wind | Solar PV | Others |  |  | 5-year period | Hydroelectric | Geothermal | Wind | Solar PV | Others |  |  | 5-year period | Hydroelectric | Geothermal | Wind | Solar PV | Others |  | 5-year period | Hydroelectric | Geothermal | Wind | Solar PV | Others |  | 5-year period | Hydroelectric | Geothermal | Wind | Solar PV | Others
|  | 1990 | 100% | 0% | 0% | 0% | 7.13e-05% |  | 1990 | 100% | 0% | 0% | 0% | 7.13e-05% |  |  | 1990 | 65.86% | 0.2326% | 17.81% | 11.98% | 4.11% |  | 1990 | 65.86% | 0.2326% | 17.81% | 11.98% | 4.11% |  | 1990 | 2.176% | 0% | 97.09% | 0% | 0.7313% |  |  | 1990 | 2.176% | 0% | 97.09% | 0% | 0.7313% |  |  | 1990 | 66.86% | 27.57% | 5.574% | 0% | 0% |  |  | 1990 | 66.86% | 27.57% | 5.574% | 0% | 0% |  |  | 1990 | 71.79% | 17.89% | 6.511% | 0.005552% | 3.803% |  |  | 1990 | 71.79% | 17.89% | 6.511% | 0.005552% | 3.803% |  | 1990 | 88.74% | 4.615% | 1.832% | 0.0009823% | 4.811% |  | 1990 | 88.74% | 4.615% | 1.832% | 0.0009823% | 4.811%
|  | 1995 | 99.78% | 0% | 0% | 0% | 0.2205% |  | 1995 | 99.78% | 0% | 0% | 0% | 0.2205% |  |  | 1995 | 65.86% | 0.2326% | 17.81% | 11.98% | 4.11% |  | 1995 | 65.86% | 0.2326% | 17.81% | 11.98% | 4.11% |  | 1995 | 2.343% | 0% | 96.71% | 0% | 0.9505% |  |  | 1995 | 2.343% | 0% | 96.71% | 0% | 0.9505% |  |  | 1995 | 67.05% | 26.93% | 6.018% | 0% | 0% |  |  | 1995 | 67.05% | 26.93% | 6.018% | 0% | 0% |  |  | 1995 | 71.79% | 17.89% | 6.511% | 0.005552% | 3.803% |  |  | 1995 | 71.79% | 17.89% | 6.511% | 0.005552% | 3.803% |  | 1995 | 88.74% | 4.615% | 1.832% | 0.0009823% | 4.811% |  | 1995 | 88.74% | 4.615% | 1.832% | 0.0009823% | 4.811%
|  | 2000 | 99.37% | 0% | 0% | 0% | 0.6338% |  | 2000 | 99.37% | 0% | 0% | 0% | 0.6338% |  |  | 2000 | 65.86% | 0.2326% | 17.81% | 11.98% | 4.11% |  | 2000 | 65.86% | 0.2326% | 17.81% | 11.98% | 4.11% |  | 2000 | 2.511% | 0% | 96.32% | 0% | 1.171% |  |  | 2000 | 2.511% | 0% | 96.32% | 0% | 1.171% |  |  | 2000 | 67.28% | 26.19% | 6.534% | 0% | 0% |  |  | 2000 | 67.28% | 26.19% | 6.534% | 0% | 0% |  |  | 2000 | 71.79% | 17.89% | 6.511% | 0.005552% | 3.803% |  |  | 2000 | 71.79% | 17.89% | 6.511% | 0.005552% | 3.803% |  | 2000 | 88.74% | 4.615% | 1.832% | 0.0009823% | 4.811% |  | 2000 | 88.74% | 4.615% | 1.832% | 0.0009823% | 4.811%
|  | 2005 | 97.63% | 0% | 0% | 0% | 2.374% |  | 2005 | 97.63% | 0% | 0% | 0% | 2.374% |  |  | 2005 | 65.86% | 0.2326% | 17.81% | 11.98% | 4.11% |  | 2005 | 65.86% | 0.2326% | 17.81% | 11.98% | 4.11% |  | 2005 | 2.68% | 0% | 95.93% | 0% | 1.393% |  |  | 2005 | 2.68% | 0% | 95.93% | 0% | 1.393% |  |  | 2005 | 67.54% | 25.32% | 7.14% | 0% | 0% |  |  | 2005 | 67.54% | 25.32% | 7.14% | 0% | 0% |  |  | 2005 | 67.24% | 21.28% | 6.981% | 0.00348% | 4.497% |  |  | 2005 | 67.24% | 21.28% | 6.981% | 0.00348% | 4.497% |  | 2005 | 84.16% | 4.633% | 5.616% | 0.005045% | 5.583% |  | 2005 | 84.16% | 4.633% | 5.616% | 0.005045% | 5.583%
|  | 2010 | 93.68% | 0% | 2.645% | 0.03417% | 3.645% |  | 2010 | 93.68% | 0% | 2.645% | 0.03417% | 3.645% |  |  | 2010 | 65.86% | 0.2326% | 17.81% | 11.98% | 4.11% |  | 2010 | 65.86% | 0.2326% | 17.81% | 11.98% | 4.11% |  | 2010 | 2.809% | 0% | 95.52% | 0.03192% | 1.644% |  |  | 2010 | 2.809% | 0% | 95.52% | 0.03192% | 1.644% |  |  | 2010 | 66.65% | 24.18% | 7.418% | 1.425% | 0.3272% |  |  | 2010 | 66.65% | 24.18% | 7.418% | 1.425% | 0.3272% |  |  | 2010 | 63.71% | 17.98% | 12.72% | 1.501% | 4.084% |  |  | 2010 | 63.71% | 17.98% | 12.72% | 1.501% | 4.084% |  | 2010 | 67.23% | 3.932% | 24.45% | 0.3116% | 4.076% |  | 2010 | 67.23% | 3.932% | 24.45% | 0.3116% | 4.076%
|  | 2013 | 87.08% | 0% | 8.676% | 0.8125% | 3.431% |  | 2013 | 87.08% | 0% | 8.676% | 0.8125% | 3.431% |  |  | 2013 | 15.93% | 0% | 82.39% | 1.36% | 0.32% |  | 2013 | 15.93% | 0% | 82.39% | 1.36% | 0.32% |  | 2013 | 6.163% | 0% | 91.77% | 0.4965% | 1.567% |  |  | 2013 | 6.163% | 0% | 91.77% | 0.4965% | 1.567% |  |  | 2013 | 69.73% | 6.818% | 19.65% | 2.814% | 0.9863% |  |  | 2013 | 69.73% | 6.818% | 19.65% | 2.814% | 0.9863% |  |  | 2013 | 46.03% | 18.04% | 26.03% | 6.673% | 3.232% |  |  | 2013 | 46.03% | 18.04% | 26.03% | 6.673% | 3.232% |  | 2013 | 56.48% | 3.432% | 34.81% | 1.853% | 3.419% |  | 2013 | 56.48% | 3.432% | 34.81% | 1.853% | 3.419%
|  | 2014 | 82.17% | 0% | 10.27% | 2.198% | 5.363% |  | 2014 | 82.17% | 0% | 10.27% | 2.198% | 5.363% |  |  | 2014 | 11.2% | 0% | 87.15% | 1.246% | 0.4063% |  | 2014 | 11.2% | 0% | 87.15% | 1.246% | 0.4063% |  | 2014 | 3.219% | 0% | 94.43% | 0.7571% | 1.592% |  |  | 2014 | 3.219% | 0% | 94.43% | 0.7571% | 1.592% |  |  | 2014 | 66.91% | 6.406% | 19.6% | 5.873% | 1.214% |  |  | 2014 | 66.91% | 6.406% | 19.6% | 5.873% | 1.214% |  |  | 2014 | 31.87% | 18.63% | 27.42% | 18.08% | 4.006% |  |  | 2014 | 31.87% | 18.63% | 27.42% | 18.08% | 4.006% |  | 2014 | 53.44% | 3.188% | 36.32% | 3.517% | 3.531% |  | 2014 | 53.44% | 3.188% | 36.32% | 3.517% | 3.531%
|  | 2015 | 88.81% | 0% | 1.128% | 3.808% | 6.251% |  | 2015 | 88.81% | 0% | 1.128% | 3.808% | 6.251% |  |  | 2015 | 15.42% | 0% | 83.29% | 0.9258% | 0.3635% |  | 2015 | 15.42% | 0% | 83.29% | 0.9258% | 0.3635% |  | 2015 | 3.89% | 0% | 93.32% | 1.007% | 1.784% |  |  | 2015 | 3.89% | 0% | 93.32% | 1.007% | 1.784% |  |  | 2015 | 64.16% | 6.721% | 19.13% | 8.731% | 1.255% |  |  | 2015 | 64.16% | 6.721% | 19.13% | 8.731% | 1.255% |  |  | 2015 | 26.55% | 17.57% | 25.31% | 26.66% | 3.913% |  |  | 2015 | 26.55% | 17.57% | 25.31% | 26.66% | 3.913% |  | 2015 | 50.43% | 3.158% | 37.95% | 4.862% | 3.598% |  | 2015 | 50.43% | 3.158% | 37.95% | 4.862% | 3.598%
|  | 2016 | 73.37% | 0% | 10.22% | 11.04% | 5.376% |  | 2016 | 73.37% | 0% | 10.22% | 11.04% | 5.376% |  |  | 2016 | 10.86% | 0% | 88.24% | 0.7333% | 0.1697% |  | 2016 | 10.86% | 0% | 88.24% | 0.7333% | 0.1697% |  | 2016 | 4.076% | 0% | 92.94% | 1.546% | 1.44% |  |  | 2016 | 4.076% | 0% | 92.94% | 1.546% | 1.44% |  |  | 2016 | 64.16% | 5.766% | 18.88% | 10.07% | 1.128% |  |  | 2016 | 64.16% | 5.766% | 18.88% | 10.07% | 1.128% |  |  | 2016 | 39.67% | 12.47% | 19.99% | 24.95% | 2.924% |  |  | 2016 | 39.67% | 12.47% | 19.99% | 24.95% | 2.924% |  | 2016 | 47.65% | 2.79% | 40% | 6.274% | 3.286% |  | 2016 | 47.65% | 2.79% | 40% | 6.274% | 3.286%
|  | 2017 | 65.74% | 0% | 12.37% | 16.86% | 5.026% |  | 2017 | 65.74% | 0% | 12.37% | 16.86% | 5.026% |  |  | 2017 | 7.803% | 0% | 90.93% | 1.123% | 0.1455% |  | 2017 | 7.803% | 0% | 90.93% | 1.123% | 0.1455% |  | 2017 | 3.612% | 0% | 91.88% | 3.565% | 0.9465% |  |  | 2017 | 3.612% | 0% | 91.88% | 3.565% | 0.9465% |  |  | 2017 | 68.19% | 4.193% | 16.91% | 9.66% | 1.047% |  |  | 2017 | 68.19% | 4.193% | 16.91% | 9.66% | 1.047% |  |  | 2017 | 47.47% | 9.881% | 15.03% | 25.34% | 2.278% |  |  | 2017 | 47.47% | 9.881% | 15.03% | 25.34% | 2.278% |  | 2017 | 47.02% | 2.46% | 39.49% | 8.244% | 2.787% |  | 2017 | 47.02% | 2.46% | 39.49% | 8.244% | 2.787%
|  | 2018 | 59.89% | 0% | 13.58% | 21.16% | 5.373% |  | 2018 | 59.89% | 0% | 13.58% | 21.16% | 5.373% |  |  | 2018 | 10.59% | 0% | 88.22% | 1.054% | 0.1383% |  | 2018 | 10.59% | 0% | 88.22% | 1.054% | 0.1383% |  | 2018 | 1.523% | 0% | 92.55% | 5.002% | 0.9252% |  |  | 2018 | 1.523% | 0% | 92.55% | 5.002% | 0.9252% |  |  | 2018 | 64.98% | 4.149% | 18.14% | 11.69% | 1.036% |  |  | 2018 | 64.98% | 4.149% | 18.14% | 11.69% | 1.036% |  |  | 2018 | 41.46% | 9.676% | 16.13% | 30.55% | 2.177% |  |  | 2018 | 41.46% | 9.676% | 16.13% | 30.55% | 2.177% |  | 2018 | 43.02% | 2.481% | 41.41% | 10.12% | 2.969% |  | 2018 | 43.02% | 2.481% | 41.41% | 10.12% | 2.969%
|  | 2019 | 73.5% | 0% | 0.1017% | 23.39% | 3.015% |  | 2019 | 73.5% | 0% | 0.1017% | 23.39% | 3.015% |  |  | 2019 | 16.38% | 0% | 82.5% | 0.918% | 0.2006% |  | 2019 | 16.38% | 0% | 82.5% | 0.918% | 0.2006% |  | 2019 | 1.07% | 0% | 92.95% | 5.49% | 0.5% |  |  | 2019 | 1.07% | 0% | 92.95% | 5.49% | 0.5% |  |  | 2019 | 60.35% | 5.337% | 18.05% | 15.33% | 0.9428% |  |  | 2019 | 60.35% | 5.337% | 18.05% | 15.33% | 0.9428% |  |  | 2019 | 30.54% | 9.839% | 17.57% | 39.75% | 2.305% |  |  | 2019 | 30.54% | 9.839% | 17.57% | 39.75% | 2.305% |  | 2019 | 41.69% | 2.375% | 42.72% | 10.51% | 2.708% |  | 2019 | 41.69% | 2.375% | 42.72% | 10.51% | 2.708%
|  | 2020 | 68.66% | 0% | 0.1009% | 28.21% | 3.034% |  | 2020 | 68.66% | 0% | 0.1009% | 28.21% | 3.034% |  |  | 2020 | 15.57% | 0% | 83.45% | 0.7965% | 0.1776% |  | 2020 | 15.57% | 0% | 83.45% | 0.7965% | 0.1776% |  | 2020 | 0.9897% | 0% | 90.7% | 7.945% | 0.3639% |  |  | 2020 | 0.9897% | 0% | 90.7% | 7.945% | 0.3639% |  |  | 2020 | 57.92% | 5.107% | 20.24% | 15.84% | 0.8899% |  |  | 2020 | 57.92% | 5.107% | 20.24% | 15.84% | 0.8899% |  |  | 2020 | 31.88% | 9.51% | 17.22% | 39.25% | 2.149% |  |  | 2020 | 31.88% | 9.51% | 17.22% | 39.25% | 2.149% |  | 2020 | 38.06% | 2.099% | 45.94% | 11.44% | 2.464% |  | 2020 | 38.06% | 2.099% | 45.94% | 11.44% | 2.464%
|  | 2021 | 63.53% | 0% | 0.08956% | 33.46% | 2.919% |  | 2021 | 63.53% | 0% | 0.08956% | 33.46% | 2.919% |  |  | 2021 | 13.75% | 0% | 85.29% | 0.7911% | 0.1771% |  | 2021 | 13.75% | 0% | 85.29% | 0.7911% | 0.1771% |  | 2021 | 0.8304% | 0% | 87.29% | 11.61% | 0.2682% |  |  | 2021 | 0.8304% | 0% | 87.29% | 11.61% | 0.2682% |  |  | 2021 | 52.78% | 5.224% | 23.11% | 18.03% | 0.8595% |  |  | 2021 | 52.78% | 5.224% | 23.11% | 18.03% | 0.8595% |  |  | 2021 | 29.02% | 9.817% | 16.51% | 42.6% | 2.052% |  |  | 2021 | 29.02% | 9.817% | 16.51% | 42.6% | 2.052% |  | 2021 | 33.46% | 2.042% | 48.5% | 13.73% | 2.259% |  | 2021 | 33.46% | 2.042% | 48.5% | 13.73% | 2.259%
|  | 2025 | 50.39% | 0% | 2.142% | 44.71% | 2.76% |  | 2025 | 50.39% | 0% | 2.142% | 44.71% | 2.76% |  |  | 2025 | 10.88% | 0% | 74.18% | 14.6% | 0.3478% |  | 2025 | 10.88% | 0% | 74.18% | 14.6% | 0.3478% |  | 2025 | 0.4976% | 0% | 65.28% | 33.77% | 0.4528% |  |  | 2025 | 0.4976% | 0% | 65.28% | 33.77% | 0.4528% |  |  | 2025 | 45.81% | 4.191% | 29% | 20.03% | 0.9707% |  |  | 2025 | 45.81% | 4.191% | 29% | 20.03% | 0.9707% |  |  | 2025 | 26.83% | 8.64% | 14.87% | 47.78% | 1.889% |  |  | 2025 | 26.83% | 8.64% | 14.87% | 47.78% | 1.889% |  | 2025 | 25.67% | 1.453% | 44.03% | 26.66% | 2.189% |  | 2025 | 25.67% | 1.453% | 44.03% | 26.66% | 2.189%
|  | 2030 | 29.66% | 0% | 2.862% | 65.18% | 2.294% |  | 2030 | 29.66% | 0% | 2.862% | 65.18% | 2.294% |  |  | 2030 | 9.473% | 0% | 67.17% | 22.78% | 0.5793% |  | 2030 | 9.473% | 0% | 67.17% | 22.78% | 0.5793% |  | 2030 | 0.3947% | 0% | 59.86% | 38.95% | 0.7939% |  |  | 2030 | 0.3947% | 0% | 59.86% | 38.95% | 0.7939% |  |  | 2030 | 41.58% | 5.316% | 30.21% | 21.57% | 1.327% |  |  | 2030 | 41.58% | 5.316% | 30.21% | 21.57% | 1.327% |  |  | 2030 | 22.8% | 11.06% | 12.61% | 51.55% | 1.981% |  |  | 2030 | 22.8% | 11.06% | 12.61% | 51.55% | 1.981% |  | 2030 | 21.2% | 1.675% | 39.67% | 32.93% | 4.534% |  | 2030 | 21.2% | 1.675% | 39.67% | 32.93% | 4.534%
|  | 2035 | 20.22% | 0% | 2.324% | 75.35% | 2.102% |  | 2035 | 20.22% | 0% | 2.324% | 75.35% | 2.102% |  |  | 2035 | 8.311% | 0% | 60.38% | 30.52% | 0.7892% |  | 2035 | 8.311% | 0% | 60.38% | 30.52% | 0.7892% |  | 2035 | 0.3573% | 0% | 55.6% | 42.9% | 1.147% |  |  | 2035 | 0.3573% | 0% | 55.6% | 42.9% | 1.147% |  |  | 2035 | 37.96% | 6.547% | 28.82% | 24.97% | 1.705% |  |  | 2035 | 37.96% | 6.547% | 28.82% | 24.97% | 1.705% |  |  | 2035 | 18.37% | 13.39% | 10.59% | 55.69% | 1.957% |  |  | 2035 | 18.37% | 13.39% | 10.59% | 55.69% | 1.957% |  | 2035 | 18.14% | 1.929% | 34.61% | 38% | 7.326% |  | 2035 | 18.14% | 1.929% | 34.61% | 38% | 7.326%
|  | 2040 | 17.77% | 0% | 2.659% | 77.24% | 2.33% |  | 2040 | 17.77% | 0% | 2.659% | 77.24% | 2.33% |  |  | 2040 | 7.462% | 0% | 56.06% | 35.49% | 0.995% |  | 2040 | 7.462% | 0% | 56.06% | 35.49% | 0.995% |  | 2040 | 0.262% | 0% | 45.37% | 53.03% | 1.34% |  |  | 2040 | 0.262% | 0% | 45.37% | 53.03% | 1.34% |  |  | 2040 | 35.09% | 7.562% | 30.19% | 25.1% | 2.062% |  |  | 2040 | 35.09% | 7.562% | 30.19% | 25.1% | 2.062% |  |  | 2040 | 17.31% | 15.39% | 9.884% | 55.29% | 2.129% |  |  | 2040 | 17.31% | 15.39% | 9.884% | 55.29% | 2.129% |  | 2040 | 16.44% | 2.182% | 32.6% | 41% | 7.775% |  | 2040 | 16.44% | 2.182% | 32.6% | 41% | 7.775%
|  | 2045 | 15.3% | 0% | 3.103% | 79.18% | 2.417% |  | 2045 | 15.3% | 0% | 3.103% | 79.18% | 2.417% |  |  | 2045 | 6.899% | 0% | 52.9% | 39.03% | 1.172% |  | 2045 | 6.899% | 0% | 52.9% | 39.03% | 1.172% |  | 2045 | 0.2396% | 0% | 41.5% | 56.63% | 1.629% |  |  | 2045 | 0.2396% | 0% | 41.5% | 56.63% | 1.629% |  |  | 2045 | 31.99% | 7.94% | 32.46% | 25.27% | 2.328% |  |  | 2045 | 31.99% | 7.94% | 32.46% | 25.27% | 2.328% |  |  | 2045 | 15.88% | 16.88% | 9.146% | 55.86% | 2.232% |  |  | 2045 | 15.88% | 16.88% | 9.146% | 55.86% | 2.232% |  | 2045 | 15.29% | 2.332% | 31.96% | 42.7% | 7.715% |  | 2045 | 15.29% | 2.332% | 31.96% | 42.7% | 7.715%
|  | 2050 | 12.77% | 0% | 2.768% | 82.18% | 2.288% |  | 2050 | 12.77% | 0% | 2.768% | 82.18% | 2.288% |  |  | 2050 | 6.413% | 0% | 50.45% | 41.84% | 1.29% |  | 2050 | 6.413% | 0% | 50.45% | 41.84% | 1.29% |  | 2050 | 0.2211% | 0% | 40.84% | 57.02% | 1.916% |  |  | 2050 | 0.2211% | 0% | 40.84% | 57.02% | 1.916% |  |  | 2050 | 28.58% | 7.853% | 34.61% | 26.49% | 2.466% |  |  | 2050 | 28.58% | 7.853% | 34.61% | 26.49% | 2.466% |  |  | 2050 | 13.59% | 16.24% | 8.479% | 59.47% | 2.218% |  |  | 2050 | 13.59% | 16.24% | 8.479% | 59.47% | 2.218% |  | 2050 | 13.78% | 2.304% | 31.23% | 45.18% | 7.501% |  | 2050 | 13.78% | 2.304% | 31.23% | 45.18% | 7.501%
Uranium Recovery, Processing, and Enrichment
Fixed (original for 2010)
Interpolated Default or user input |  | 2400 |  |  |  | 50 |  |  | 2400 |  |  |  | 50 |  |  |  | 2400 |  |  |  | 50 |  |  | 10% |  |  |  | 10% |  |  | 10%
|  | 2400 |  |  |  | 50 |  |  | 2400 |  |  |  | 50 |  |  |  | 2400 |  |  |  | 50 |  |  | 10% |  |  |  | 10% |  |  | 10%
|  | 5-year period | Electricity Use of Gaseous Diffusion Uranium Enrichment: LWR Power Plants, kWh/SWU | Relative Efficiency (to yr 2010) |  | 5-year period | Electricity Use of Centrifuge Uranium Enrichment: LWR Power Plants, kWh/SWU | Relative Efficiency (to yr 2010) | 5-year period | Electricity Use of Gaseous Diffusion Uranium Enrichment: HTGR Power Plants, kWh/SWU | Relative Efficiency (to yr 2010) |  | 5-year period | Electricity Use of Centrifuge Uranium Enrichment: HTGR Power Plants, kWh/SWU): HTGR kWh | Relative Efficiency (to yr 2010) |  | 5-year period | Electricity Use of Gaseous Diffusion Uranium Enrichment: HTGR TCWC H2 Plants, kWh/SWU | Relative Efficiency (to yr 2010) |  | 5-year period | Electricity Use of Centrifuge Uranium Enrichment: HTGR TCWC H2 Plants, kWh/SWU | Relative Efficiency (to yr 2010) | 5-year period | Shares of Gaseous Diffusion Uranium Enrichment Plants for LWR Power Plants | Relative Efficiency (to yr 2010) |  | 5-year period | Shares of Gaseous Diffusion Uranium Enrichment Plants for HTGC Power Plants | Relative Efficiency (to yr 2010) | 5-year period | Shares of Gaseous Diffusion Uranium Enrichment Plants for HTGC TCWC H2 Plants | Relative Efficiency (to yr 2010)
|  | 1990 | 2400 | 100% |  | 1990 | 50 | 100% | 1990 | 2400 | 100% |  | 1990 | 50 | 100% |  | 1990 | 2400 | 100% |  | 1990 | 50 | 100% | 1990 | 93% | 372% |  | 1990 | 93% | 372% | 1990 | 93% | 372%
|  | 1995 | 2400 | 100% |  | 1995 | 50 | 100% | 1995 | 2400 | 100% |  | 1995 | 50 | 100% |  | 1995 | 2400 | 100% |  | 1995 | 50 | 100% | 1995 | 87% | 348% |  | 1995 | 87% | 348% | 1995 | 87% | 348%
|  | 2000 | 2400 | 100% |  | 2000 | 50 | 100% | 2000 | 2400 | 100% |  | 2000 | 50 | 100% |  | 2000 | 2400 | 100% |  | 2000 | 50 | 100% | 2000 | 57% | 228% |  | 2000 | 57% | 228% | 2000 | 57% | 228%
|  | 2005 | 2400 | 100% |  | 2005 | 50 | 100% | 2005 | 2400 | 100% |  | 2005 | 50 | 100% |  | 2005 | 2400 | 100% |  | 2005 | 50 | 100% | 2005 | 30% | 120% |  | 2005 | 30% | 120% | 2005 | 30% | 120%
|  | 2010 | 2400 | 100% |  | 2010 | 50 | 100% | 2010 | 2400 | 100% |  | 2010 | 50 | 100% |  | 2010 | 2400 | 100% |  | 2010 | 50 | 100% | 2010 | 25% | 100% |  | 2010 | 25% | 100% | 2010 | 25% | 100%
|  | 2015 | 2400 | 100% |  | 2015 | 50 | 100% | 2015 | 2400 | 100% |  | 2015 | 50 | 100% |  | 2015 | 2400 | 100% |  | 2015 | 50 | 100% | 2015 | 15% | 60% |  | 2015 | 15% | 60% | 2015 | 15% | 60%
|  | 2020 | 2400 | 100% |  | 2020 | 50 | 100% | 2020 | 2400 | 100% |  | 2020 | 50 | 100% |  | 2020 | 2400 | 100% |  | 2020 | 50 | 100% | 2020 | 10% | 40% |  | 2020 | 10% | 40% | 2020 | 10% | 40%
|  | 2025 | 2400 | 100% |  | 2025 | 50 | 100% | 2025 | 2400 | 100% |  | 2025 | 50 | 100% |  | 2025 | 2400 | 100% |  | 2025 | 50 | 100% | 2025 | 10% | 40% |  | 2025 | 10% | 40% | 2025 | 10% | 40%
|  | 2030 | 2400 | 100% |  | 2030 | 50 | 100% | 2030 | 2400 | 100% |  | 2030 | 50 | 100% |  | 2030 | 2400 | 100% |  | 2030 | 50 | 100% | 2030 | 10% | 40% |  | 2030 | 10% | 40% | 2030 | 10% | 40%
|  | 2035 | 2400 | 100% |  | 2035 | 50 | 100% | 2035 | 2400 | 100% |  | 2035 | 50 | 100% |  | 2035 | 2400 | 100% |  | 2035 | 50 | 100% | 2035 | 10% | 40% |  | 2035 | 10% | 40% | 2035 | 10% | 40%
|  | 2040 | 2400 | 100% |  | 2040 | 50 | 100% | 2040 | 2400 | 100% |  | 2040 | 50 | 100% |  | 2040 | 2400 | 100% |  | 2040 | 50 | 100% | 2040 | 10% | 40% |  | 2040 | 10% | 40% | 2040 | 10% | 40%
|  | 2045 | 2400 | 100% |  | 2045 | 50 | 100% | 2045 | 2400 | 100% |  | 2045 | 50 | 100% |  | 2045 | 2400 | 100% |  | 2045 | 50 | 100% | 2045 | 10% | 40% |  | 2045 | 10% | 40% | 2045 | 10% | 40%
|  | 2050 | 2400 | 100% |  | 2050 | 50 | 100% | 2050 | 2400 | 100% |  | 2050 | 50 | 100% |  | 2050 | 2400 | 100% |  | 2050 | 50 | 100% | 2050 | 10% | 40% |  | 2050 | 10% | 40% | 2050 | 10% | 40%
Biomass To Methanol, Dimethyl Ether, and FT Diesel
Fixed (original for 2010)
Interpolated Default or user input |  | 58% |  |  |  | 100% |  |  | 43% |  |  |  | 100% |  |  |  | 522000 |  |  |  | 76.5 |  |  | 54.9% |  |  |  | 100% |  |  | 24.5% |  |  |  | 100% |  |  |  | 2478000 |  |  |  | 363.2 |  |  |  | 50% |  |  |  | 100% |  |  |  | 46.24% |  |  |  | 31.11% |  |  |  | 100% |  |  |  | 35.8 |  |  |  | 198.53
|  | 58% |  |  |  | 100% |  |  | 43% |  |  |  | 100% |  |  |  | 522000 |  |  |  | 76.5 |  |  | 54.9% |  |  |  | 100% |  |  | 24.5% |  |  |  | 100% |  |  |  | 2478000 |  |  |  | 363.2 |  |  |  | 50% |  |  |  | 100% |  |  |  | 46.24% |  |  |  | 31.11% |  |  |  | 100% |  |  |  | 35.8 |  |  |  | 198.53
|  | 5-year period | Energy Efficiency of Biomass Gasification for MeOH Production: no steam/kWh Export | Relative Efficiency (to yr 2010) |  | 5-year period | Energy Efficiency of Synthesis for MeOH Production, Biomass, no Steam/kWh Export | Relative Efficiency (to yr 2010) | 5-year period | Energy Efficiency of Biomass Gasification for MeOH Production: with Steam/kWh Export | Relative Efficiency (to yr 2010) |  | 5-year period | Energy Efficiency of Synthesis for MeOH Production, Biomass, with Steam/kWh Export | Relative Efficiency (to yr 2010) |  | 5-year period | Steam Credit for MeOH Production: Biomass Gasification, Btu/mmBtu of MeOH | Relative Efficiency (to yr 2010) |  | 5-year period | Electricity Credit for MeOH Production: Biomass Gasification, kWh/mmBtu of MeOH | Relative Efficiency (to yr 2010) | 5-year period | Energy Efficiency of Biomass Gasification for DME Production: no Steam/kWh Export | Relative Efficiency (to yr 2010) |  | 5-year period | Energy Efficiency of Synthesis for DME Production, Biomass, no Steam/kWh Export | Relative Efficiency (to yr 2010) | 5-year period | Energy Efficiency of Biomass Gasification for DME Production: with Steam/kWh Export | Relative Efficiency (to yr 2010) |  | 5-year period | Energy Efficiency of Synthesis for DME Production, Biomass, with Steam/kWh Export | Relative Efficiency (to yr 2010) |  | 5-year period | Steam Credit for DME Production: Biomass Gasification, Btu/mmBtu of DME | Relative Efficiency (to yr 2010) |  | 5-year period | Electricity Credit for DME Production: Biomass Gasification, kWh/mmBtu of DME | Relative Efficiency (to yr 2010) |  | 5-year period | Energy Efficiency of Biomass Gasification for FTD Production: no Steam/kWh Export | Relative Efficiency (to yr 2010) |  | 5-year period | Energy Efficiency of Synthesis for FTD Production, Biomass, no Steam/kWh Export | Relative Efficiency (to yr 2010) |  | 5-year period | Energy Efficiency of Biomass Gasification for FTD Production (Recycled Design): with kWh Export | Relative Efficiency (to yr 2010) |  | 5-year period | Energy Efficiency of Biomass Gasification for FTD Production (Once-Through Design): with kWh Export | Relative Efficiency (to yr 2010) |  | 5-year period | Energy efficiency of Synthesis for FTD Production, Biomass, with kWh Export | Relative Efficiency (to yr 2010) |  | 5-year period | Electricity Credit for FTD Production: Biomass Gasification (Recycled Design), kWh/mmBtu of FTD | Relative Efficiency (to yr 2010) |  | 5-year period | Electricity Credit for FTD Production: Biomass Gasification (Once-Through Design), kWh/mmBtu of FTD | Relative Efficiency (to yr 2010)
|  | 1990 | 58% | 100% |  | 1990 | 100% | 100% | 1990 | 43% | 100% |  | 1990 | 100% | 100% |  | 1990 | 522000 | 100% |  | 1990 | 76.5 | 100% | 1990 | 54.9% | 100% |  | 1990 | 100% | 100% | 1990 | 24.5% | 100% |  | 1990 | 100% | 100% |  | 1990 | 2478000 | 100% |  | 1990 | 363.2 | 100% |  | 1990 | 50% | 100% |  | 1990 | 100% | 100% |  | 1990 | 46.24% | 100% |  | 1990 | 31.11% | 100% |  | 1990 | 100% | 100% |  | 1990 | 35.8 | 100% |  | 1990 | 198.53 | 100%
|  | 1995 | 58% | 100% |  | 1995 | 100% | 100% | 1995 | 43% | 100% |  | 1995 | 100% | 100% |  | 1995 | 522000 | 100% |  | 1995 | 76.5 | 100% | 1995 | 54.9% | 100% |  | 1995 | 100% | 100% | 1995 | 24.5% | 100% |  | 1995 | 100% | 100% |  | 1995 | 2478000 | 100% |  | 1995 | 363.2 | 100% |  | 1995 | 50% | 100% |  | 1995 | 100% | 100% |  | 1995 | 46.24% | 100% |  | 1995 | 31.11% | 100% |  | 1995 | 100% | 100% |  | 1995 | 35.8 | 100% |  | 1995 | 198.53 | 100%
|  | 2000 | 58% | 100% |  | 2000 | 100% | 100% | 2000 | 43% | 100% |  | 2000 | 100% | 100% |  | 2000 | 522000 | 100% |  | 2000 | 76.5 | 100% | 2000 | 54.9% | 100% |  | 2000 | 100% | 100% | 2000 | 24.5% | 100% |  | 2000 | 100% | 100% |  | 2000 | 2478000 | 100% |  | 2000 | 363.2 | 100% |  | 2000 | 50% | 100% |  | 2000 | 100% | 100% |  | 2000 | 46.24% | 100% |  | 2000 | 31.11% | 100% |  | 2000 | 100% | 100% |  | 2000 | 35.8 | 100% |  | 2000 | 198.53 | 100%
|  | 2005 | 58% | 100% |  | 2005 | 100% | 100% | 2005 | 43% | 100% |  | 2005 | 100% | 100% |  | 2005 | 522000 | 100% |  | 2005 | 76.5 | 100% | 2005 | 54.9% | 100% |  | 2005 | 100% | 100% | 2005 | 24.5% | 100% |  | 2005 | 100% | 100% |  | 2005 | 2478000 | 100% |  | 2005 | 363.2 | 100% |  | 2005 | 50% | 100% |  | 2005 | 100% | 100% |  | 2005 | 46.24% | 100% |  | 2005 | 31.11% | 100% |  | 2005 | 100% | 100% |  | 2005 | 35.8 | 100% |  | 2005 | 198.53 | 100%
|  | 2010 | 58% | 100% |  | 2010 | 100% | 100% | 2010 | 43% | 100% |  | 2010 | 100% | 100% |  | 2010 | 522000 | 100% |  | 2010 | 76.5 | 100% | 2010 | 54.9% | 100% |  | 2010 | 100% | 100% | 2010 | 24.5% | 100% |  | 2010 | 100% | 100% |  | 2010 | 2478000 | 100% |  | 2010 | 363.2 | 100% |  | 2010 | 50% | 100% |  | 2010 | 100% | 100% |  | 2010 | 46.24% | 100% |  | 2010 | 31.11% | 100% |  | 2010 | 100% | 100% |  | 2010 | 35.8 | 100% |  | 2010 | 198.53 | 100%
|  | 2015 | 58% | 100% |  | 2015 | 100% | 100% | 2015 | 43% | 100% |  | 2015 | 100% | 100% |  | 2015 | 522000 | 100% |  | 2015 | 76.5 | 100% | 2015 | 54.9% | 100% |  | 2015 | 100% | 100% | 2015 | 24.5% | 100% |  | 2015 | 100% | 100% |  | 2015 | 2478000 | 100% |  | 2015 | 363.2 | 100% |  | 2015 | 50% | 100% |  | 2015 | 100% | 100% |  | 2015 | 46.24% | 100% |  | 2015 | 31.11% | 100% |  | 2015 | 100% | 100% |  | 2015 | 35.8 | 100% |  | 2015 | 198.53 | 100%
|  | 2020 | 58% | 100% |  | 2020 | 100% | 100% | 2020 | 43% | 100% |  | 2020 | 100% | 100% |  | 2020 | 522000 | 100% |  | 2020 | 76.5 | 100% | 2020 | 54.9% | 100% |  | 2020 | 100% | 100% | 2020 | 24.5% | 100% |  | 2020 | 100% | 100% |  | 2020 | 2478000 | 100% |  | 2020 | 363.2 | 100% |  | 2020 | 50% | 100% |  | 2020 | 100% | 100% |  | 2020 | 46.24% | 100% |  | 2020 | 31.11% | 100% |  | 2020 | 100% | 100% |  | 2020 | 35.8 | 100% |  | 2020 | 198.53 | 100%
|  | 2025 | 58% | 100% |  | 2025 | 100% | 100% | 2025 | 43% | 100% |  | 2025 | 100% | 100% |  | 2025 | 522000 | 100% |  | 2025 | 76.5 | 100% | 2025 | 54.9% | 100% |  | 2025 | 100% | 100% | 2025 | 24.5% | 100% |  | 2025 | 100% | 100% |  | 2025 | 2478000 | 100% |  | 2025 | 363.2 | 100% |  | 2025 | 50% | 100% |  | 2025 | 100% | 100% |  | 2025 | 46.24% | 100% |  | 2025 | 31.11% | 100% |  | 2025 | 100% | 100% |  | 2025 | 35.8 | 100% |  | 2025 | 198.53 | 100%
|  | 2030 | 58% | 100% |  | 2030 | 100% | 100% | 2030 | 43% | 100% |  | 2030 | 100% | 100% |  | 2030 | 522000 | 100% |  | 2030 | 76.5 | 100% | 2030 | 54.9% | 100% |  | 2030 | 100% | 100% | 2030 | 24.5% | 100% |  | 2030 | 100% | 100% |  | 2030 | 2478000 | 100% |  | 2030 | 363.2 | 100% |  | 2030 | 50% | 100% |  | 2030 | 100% | 100% |  | 2030 | 46.24% | 100% |  | 2030 | 31.11% | 100% |  | 2030 | 100% | 100% |  | 2030 | 35.8 | 100% |  | 2030 | 198.53 | 100%
|  | 2035 | 58% | 100% |  | 2035 | 100% | 100% | 2035 | 43% | 100% |  | 2035 | 100% | 100% |  | 2035 | 522000 | 100% |  | 2035 | 76.5 | 100% | 2035 | 54.9% | 100% |  | 2035 | 100% | 100% | 2035 | 24.5% | 100% |  | 2035 | 100% | 100% |  | 2035 | 2478000 | 100% |  | 2035 | 363.2 | 100% |  | 2035 | 50% | 100% |  | 2035 | 100% | 100% |  | 2035 | 46.24% | 100% |  | 2035 | 31.11% | 100% |  | 2035 | 100% | 100% |  | 2035 | 35.8 | 100% |  | 2035 | 198.53 | 100%
|  | 2040 | 58% | 100% |  | 2040 | 100% | 100% | 2040 | 43% | 100% |  | 2040 | 100% | 100% |  | 2040 | 522000 | 100% |  | 2040 | 76.5 | 100% | 2040 | 54.9% | 100% |  | 2040 | 100% | 100% | 2040 | 24.5% | 100% |  | 2040 | 100% | 100% |  | 2040 | 2478000 | 100% |  | 2040 | 363.2 | 100% |  | 2040 | 50% | 100% |  | 2040 | 100% | 100% |  | 2040 | 46.24% | 100% |  | 2040 | 31.11% | 100% |  | 2040 | 100% | 100% |  | 2040 | 35.8 | 100% |  | 2040 | 198.53 | 100%
|  | 2045 | 58% | 100% |  | 2045 | 100% | 100% | 2045 | 43% | 100% |  | 2045 | 100% | 100% |  | 2045 | 522000 | 100% |  | 2045 | 76.5 | 100% | 2045 | 54.9% | 100% |  | 2045 | 100% | 100% | 2045 | 24.5% | 100% |  | 2045 | 100% | 100% |  | 2045 | 2478000 | 100% |  | 2045 | 363.2 | 100% |  | 2045 | 50% | 100% |  | 2045 | 100% | 100% |  | 2045 | 46.24% | 100% |  | 2045 | 31.11% | 100% |  | 2045 | 100% | 100% |  | 2045 | 35.8 | 100% |  | 2045 | 198.53 | 100%
|  | 2050 | 58% | 100% |  | 2050 | 100% | 100% | 2050 | 43% | 100% |  | 2050 | 100% | 100% |  | 2050 | 522000 | 100% |  | 2050 | 76.5 | 100% | 2050 | 54.9% | 100% |  | 2050 | 100% | 100% | 2050 | 24.5% | 100% |  | 2050 | 100% | 100% |  | 2050 | 2478000 | 100% |  | 2050 | 363.2 | 100% |  | 2050 | 50% | 100% |  | 2050 | 100% | 100% |  | 2050 | 46.24% | 100% |  | 2050 | 31.11% | 100% |  | 2050 | 100% | 100% |  | 2050 | 35.8 | 100% |  | 2050 | 198.53 | 100%
Coal To Methanol, Dimethyl Ether, and FT Diesel
Fixed (original for 2010)
Interpolated Default or user input |  | 58% |  |  |  | 100% |  |  | 43% |  |  |  | 100% |  |  |  | 522000 |  |  |  | 76.5 |  |  | 54.9% |  |  |  | 100% |  |  | 24.5% |  |  |  | 100% |  |  |  | 2478000 |  |  |  | 363.2 |  |  |  | 50% |  |  |  | 100% |  |  |  | 48.17% |  |  |  | 31.7% |  |  |  | 100% |  |  |  | 15.8 |  |  |  | 162.4
|  | 58% |  |  |  | 100% |  |  | 43% |  |  |  | 100% |  |  |  | 522000 |  |  |  | 76.5 |  |  | 54.9% |  |  |  | 100% |  |  | 24.5% |  |  |  | 100% |  |  |  | 2478000 |  |  |  | 363.2 |  |  |  | 50% |  |  |  | 100% |  |  |  | 48.17% |  |  |  | 31.7% |  |  |  | 100% |  |  |  | 15.8 |  |  |  | 162.4
|  | 5-year period | Energy Efficiency of Coal Gasification for MeOH Production: no steam/kWh Export | Relative Efficiency (to yr 2010) |  | 5-year period | Energy Efficiency of Synthesis for MeOH Production, Coal, no Steam/kWh Export | Relative Efficiency (to yr 2010) | 5-year period | Energy Efficiency of Coal Gasification for MeOH Production: with Steam/kWh Export | Relative Efficiency (to yr 2010) |  | 5-year period | Energy Efficiency of Synthesis for MeOH Production, Coal, with Steam/kWh Export | Relative Efficiency (to yr 2010) |  | 5-year period | Steam Credit for MeOH Production: Coal Gasification, Btu/mmBtu of MeOH | Relative Efficiency (to yr 2010) |  | 5-year period | Electricity Credit for MeOH Production: Coal Gasification, kWh/mmBtu of MeOH | Relative Efficiency (to yr 2010) | 5-year period | Energy Efficiency of Coal Gasification for DME Production: no Steam/kWh Export | Relative Efficiency (to yr 2010) |  | 5-year period | Energy Efficiency of Synthesis for DME Production, Coal, no Steam/kWh Export | Relative Efficiency (to yr 2010) | 5-year period | Energy Efficiency of Coal Gasification for DME Production: with Steam/kWh Export | Relative Efficiency (to yr 2010) |  | 5-year period | Energy Efficiency of Synthesis for DME Production, Coal, with Steam/kWh Export | Relative Efficiency (to yr 2010) |  | 5-year period | Steam Credit for DME Production: Coal Gasification, Btu/mmBtu of DME | Relative Efficiency (to yr 2010) |  | 5-year period | Electricity Credit for DME Production: Coal Gasification, kWh/mmBtu of DME | Relative Efficiency (to yr 2010) |  | 5-year period | Energy Efficiency of Coal Gasification for FTD: no Steam/kWh Export | Relative Efficiency (to yr 2010) |  | 5-year period | Energy Efficiency of Synthesis for FTD Production, Coal, no Steam/kWh Export | Relative Efficiency (to yr 2010) |  | 5-year period | Energy Efficiency of Coal Gasification for FTD Production (Recycled Design): with kWh Export | Relative Efficiency (to yr 2010) |  | 5-year period | Energy Efficiency of Coal Gasification for FTD Production (Once-Through Design): with kWh Export | Relative Efficiency (to yr 2010) |  | 5-year period | Energy efficiency of Synthesis for FTD Production, Coal, with kWh Export | Relative Efficiency (to yr 2010) |  | 5-year period | Electricity Credit for FTD Production: Coal Gasification (Recycled Design), kWh/mmBtu of FTD | Relative Efficiency (to yr 2010) |  | 5-year period | Electricity Credit for FTD Production: Coal Gasification (Once-Through Design), kWh/mmBtu of FTD | Relative Efficiency (to yr 2010)
|  | 1990 | 58% | 100% |  | 1990 | 100% | 100% | 1990 | 43% | 100% |  | 1990 | 100% | 100% |  | 1990 | 522000 | 100% |  | 1990 | 76.5 | 100% | 1990 | 54.9% | 100% |  | 1990 | 100% | 100% | 1990 | 24.5% | 100% |  | 1990 | 100% | 100% |  | 1990 | 2478000 | 100% |  | 1990 | 363.2 | 100% |  | 1990 | 50% | 100% |  | 1990 | 100% | 100% |  | 1990 | 48.17% | 100% |  | 1990 | 31.7% | 100% |  | 1990 | 100% | 100% |  | 1990 | 15.8 | 100% |  | 1990 | 162.4 | 100%
|  | 1995 | 58% | 100% |  | 1995 | 100% | 100% | 1995 | 43% | 100% |  | 1995 | 100% | 100% |  | 1995 | 522000 | 100% |  | 1995 | 76.5 | 100% | 1995 | 54.9% | 100% |  | 1995 | 100% | 100% | 1995 | 24.5% | 100% |  | 1995 | 100% | 100% |  | 1995 | 2478000 | 100% |  | 1995 | 363.2 | 100% |  | 1995 | 50% | 100% |  | 1995 | 100% | 100% |  | 1995 | 48.17% | 100% |  | 1995 | 31.7% | 100% |  | 1995 | 100% | 100% |  | 1995 | 15.8 | 100% |  | 1995 | 162.4 | 100%
|  | 2000 | 58% | 100% |  | 2000 | 100% | 100% | 2000 | 43% | 100% |  | 2000 | 100% | 100% |  | 2000 | 522000 | 100% |  | 2000 | 76.5 | 100% | 2000 | 54.9% | 100% |  | 2000 | 100% | 100% | 2000 | 24.5% | 100% |  | 2000 | 100% | 100% |  | 2000 | 2478000 | 100% |  | 2000 | 363.2 | 100% |  | 2000 | 50% | 100% |  | 2000 | 100% | 100% |  | 2000 | 48.17% | 100% |  | 2000 | 31.7% | 100% |  | 2000 | 100% | 100% |  | 2000 | 15.8 | 100% |  | 2000 | 162.4 | 100%
|  | 2005 | 58% | 100% |  | 2005 | 100% | 100% | 2005 | 43% | 100% |  | 2005 | 100% | 100% |  | 2005 | 522000 | 100% |  | 2005 | 76.5 | 100% | 2005 | 54.9% | 100% |  | 2005 | 100% | 100% | 2005 | 24.5% | 100% |  | 2005 | 100% | 100% |  | 2005 | 2478000 | 100% |  | 2005 | 363.2 | 100% |  | 2005 | 50% | 100% |  | 2005 | 100% | 100% |  | 2005 | 48.17% | 100% |  | 2005 | 31.7% | 100% |  | 2005 | 100% | 100% |  | 2005 | 15.8 | 100% |  | 2005 | 162.4 | 100%
|  | 2010 | 58% | 100% |  | 2010 | 100% | 100% | 2010 | 43% | 100% |  | 2010 | 100% | 100% |  | 2010 | 522000 | 100% |  | 2010 | 76.5 | 100% | 2010 | 54.9% | 100% |  | 2010 | 100% | 100% | 2010 | 24.5% | 100% |  | 2010 | 100% | 100% |  | 2010 | 2478000 | 100% |  | 2010 | 363.2 | 100% |  | 2010 | 50% | 100% |  | 2010 | 100% | 100% |  | 2010 | 48.17% | 100% |  | 2010 | 31.7% | 100% |  | 2010 | 100% | 100% |  | 2010 | 15.8 | 100% |  | 2010 | 162.4 | 100%
|  | 2015 | 58% | 100% |  | 2015 | 100% | 100% | 2015 | 43% | 100% |  | 2015 | 100% | 100% |  | 2015 | 522000 | 100% |  | 2015 | 76.5 | 100% | 2015 | 54.9% | 100% |  | 2015 | 100% | 100% | 2015 | 24.5% | 100% |  | 2015 | 100% | 100% |  | 2015 | 2478000 | 100% |  | 2015 | 363.2 | 100% |  | 2015 | 50% | 100% |  | 2015 | 100% | 100% |  | 2015 | 48.17% | 100% |  | 2015 | 31.7% | 100% |  | 2015 | 100% | 100% |  | 2015 | 15.8 | 100% |  | 2015 | 162.4 | 100%
|  | 2020 | 58% | 100% |  | 2020 | 100% | 100% | 2020 | 43% | 100% |  | 2020 | 100% | 100% |  | 2020 | 522000 | 100% |  | 2020 | 76.5 | 100% | 2020 | 54.9% | 100% |  | 2020 | 100% | 100% | 2020 | 24.5% | 100% |  | 2020 | 100% | 100% |  | 2020 | 2478000 | 100% |  | 2020 | 363.2 | 100% |  | 2020 | 50% | 100% |  | 2020 | 100% | 100% |  | 2020 | 48.17% | 100% |  | 2020 | 31.7% | 100% |  | 2020 | 100% | 100% |  | 2020 | 15.8 | 100% |  | 2020 | 162.4 | 100%
|  | 2025 | 58% | 100% |  | 2025 | 100% | 100% | 2025 | 43% | 100% |  | 2025 | 100% | 100% |  | 2025 | 522000 | 100% |  | 2025 | 76.5 | 100% | 2025 | 54.9% | 100% |  | 2025 | 100% | 100% | 2025 | 24.5% | 100% |  | 2025 | 100% | 100% |  | 2025 | 2478000 | 100% |  | 2025 | 363.2 | 100% |  | 2025 | 50% | 100% |  | 2025 | 100% | 100% |  | 2025 | 48.17% | 100% |  | 2025 | 31.7% | 100% |  | 2025 | 100% | 100% |  | 2025 | 15.8 | 100% |  | 2025 | 162.4 | 100%
|  | 2030 | 58% | 100% |  | 2030 | 100% | 100% | 2030 | 43% | 100% |  | 2030 | 100% | 100% |  | 2030 | 522000 | 100% |  | 2030 | 76.5 | 100% | 2030 | 54.9% | 100% |  | 2030 | 100% | 100% | 2030 | 24.5% | 100% |  | 2030 | 100% | 100% |  | 2030 | 2478000 | 100% |  | 2030 | 363.2 | 100% |  | 2030 | 50% | 100% |  | 2030 | 100% | 100% |  | 2030 | 48.17% | 100% |  | 2030 | 31.7% | 100% |  | 2030 | 100% | 100% |  | 2030 | 15.8 | 100% |  | 2030 | 162.4 | 100%
|  | 2035 | 58% | 100% |  | 2035 | 100% | 100% | 2035 | 43% | 100% |  | 2035 | 100% | 100% |  | 2035 | 522000 | 100% |  | 2035 | 76.5 | 100% | 2035 | 54.9% | 100% |  | 2035 | 100% | 100% | 2035 | 24.5% | 100% |  | 2035 | 100% | 100% |  | 2035 | 2478000 | 100% |  | 2035 | 363.2 | 100% |  | 2035 | 50% | 100% |  | 2035 | 100% | 100% |  | 2035 | 48.17% | 100% |  | 2035 | 31.7% | 100% |  | 2035 | 100% | 100% |  | 2035 | 15.8 | 100% |  | 2035 | 162.4 | 100%
|  | 2040 | 58% | 100% |  | 2040 | 100% | 100% | 2040 | 43% | 100% |  | 2040 | 100% | 100% |  | 2040 | 522000 | 100% |  | 2040 | 76.5 | 100% | 2040 | 54.9% | 100% |  | 2040 | 100% | 100% | 2040 | 24.5% | 100% |  | 2040 | 100% | 100% |  | 2040 | 2478000 | 100% |  | 2040 | 363.2 | 100% |  | 2040 | 50% | 100% |  | 2040 | 100% | 100% |  | 2040 | 48.17% | 100% |  | 2040 | 31.7% | 100% |  | 2040 | 100% | 100% |  | 2040 | 15.8 | 100% |  | 2040 | 162.4 | 100%
|  | 2045 | 58% | 100% |  | 2045 | 100% | 100% | 2045 | 43% | 100% |  | 2045 | 100% | 100% |  | 2045 | 522000 | 100% |  | 2045 | 76.5 | 100% | 2045 | 54.9% | 100% |  | 2045 | 100% | 100% | 2045 | 24.5% | 100% |  | 2045 | 100% | 100% |  | 2045 | 2478000 | 100% |  | 2045 | 363.2 | 100% |  | 2045 | 50% | 100% |  | 2045 | 100% | 100% |  | 2045 | 48.17% | 100% |  | 2045 | 31.7% | 100% |  | 2045 | 100% | 100% |  | 2045 | 15.8 | 100% |  | 2045 | 162.4 | 100%
|  | 2050 | 58% | 100% |  | 2050 | 100% | 100% | 2050 | 43% | 100% |  | 2050 | 100% | 100% |  | 2050 | 522000 | 100% |  | 2050 | 76.5 | 100% | 2050 | 54.9% | 100% |  | 2050 | 100% | 100% | 2050 | 24.5% | 100% |  | 2050 | 100% | 100% |  | 2050 | 2478000 | 100% |  | 2050 | 363.2 | 100% |  | 2050 | 50% | 100% |  | 2050 | 100% | 100% |  | 2050 | 48.17% | 100% |  | 2050 | 31.7% | 100% |  | 2050 | 100% | 100% |  | 2050 | 15.8 | 100% |  | 2050 | 162.4 | 100%
Coal/Biomass and NG/Biomass co-feeding to Fischer-Tropsch Diesel
Fixed (original for 2010)
Interpolated Default or user input |  | 50% |  |  |  | 50% |  |  | 48.17% |  |  |  | 46.24% |  |  |  | 31.7% |  |  |  | 31.11% |  |  | 100% |  |  |  | 100% |  |  | 22.03 |  |  |  | 177.3 |  |  |  | 35.06% |  |  |  | 35.06% |  |  |  | 182.209 |  |  |  | 100%
|  | 50% |  |  |  | 50% |  |  | 48.17% |  |  |  | 46.24% |  |  |  | 31.7% |  |  |  | 31.11% |  |  | 100% |  |  |  | 100% |  |  | 22.03 |  |  |  | 177.3 |  |  |  | 35.06% |  |  |  | 35.06% |  |  |  | 182.209 |  |  |  | 100%
|  | 5-year period | Energy Efficiency of Coal Gasification in Coal/Biomass co-feeding to Fischer-Tropsch Diesel Production: no steam/kWh Export | Relative Efficiency (to yr 2010) |  | 5-year period | Energy Efficiency of Biomass Gasification in Coal/Biomass co-feeding to Fischer-Tropsch Diesel Production: no steam/kWh Export | Relative Efficiency (to yr 2010) | 5-year period | Energy Efficiency of Coal Gasification in Coal/Biomass co-feeding to Fischer-Tropsch Diesel Production (Recycled Design): with kWh Export | Relative Efficiency (to yr 2010) |  | 5-year period | Energy Efficiency of Biomass Gasification in Coal/Biomass co-feeding to Fischer-Tropsch Diesel Production (Recycled Design): with kWh Export | Relative Efficiency (to yr 2010) |  | 5-year period | Energy Efficiency of Coal Gasification in Coal/Biomass co-feeding to Fischer-Tropsch Diesel Production (Once-Through Design): with kWh Export | Relative Efficiency (to yr 2010) |  | 5-year period | Energy Efficiency of Biomass Gasification in Coal/Biomass co-feeding to Fischer-Tropsch Diesel Production (Once-Through Design): with kWh Export | Relative Efficiency (to yr 2010) | 5-year period | Energy Efficiency of Synthesis for FTD Production, Coal/Biomass, no Steam/kWh Export | Relative Efficiency (to yr 2010) |  | 5-year period | Energy Efficiency of Synthesis for FTD Production, Coal/Biomass, with Steam/kWh Export | Relative Efficiency (to yr 2010) | 5-year period | Electricity Credit for FTD Production (Recycled Design): Biomass/Coal Gasification, kWh/mmBtu of FTD | Relative Efficiency (to yr 2010) |  | 5-year period | Electricity Credit for FTD Production (Once-Through Design): Biomass/Coal Gasification, kWh/mmBtu of FTD | Relative Efficiency (to yr 2010) |  | 5-year period | Energy Efficiency of NG Gasification in NG/Biomass co-feeding to Fischer-Tropsch Diesel Production (Once-Through Design): with kWh Export | Relative Efficiency (to yr 2010) |  | 5-year period | Energy Efficiency of Biomass Gasification in NG/Biomass co-feeding to Fischer-Tropsch Diesel Production (Once-Through Design): with kWh Export | Relative Efficiency (to yr 2010) |  | 5-year period | Electricity Credit for FTD Production (Once-Through Design): Biomass/NG Gasification, kWh/mmBtu of FTD | Relative Efficiency (to yr 2010) |  | 5-year period | Energy Efficiency of Synthesis for FTD Production, Coal/Biomass, with Steam/kWh Export | Relative Efficiency (to yr 2010)
|  | 1990 | 50% | 100% |  | 1990 | 50% | 100% | 1990 | 48.17% | 100% |  | 1990 | 46.24% | 100% |  | 1990 | 31.7% | 100% |  | 1990 | 31.11% | 100% | 1990 | 100% | 100% |  | 1990 | 100% | 100% | 1990 | 22.03 | 100% |  | 1990 | 177.3 | 100% |  | 1990 | 35.06% | 100% |  | 1990 | 35.06% | 100% |  | 1990 | 182.209 | 100% |  | 1990 | 100% | 100%
|  | 1995 | 50% | 100% |  | 1995 | 50% | 100% | 1995 | 48.17% | 100% |  | 1995 | 46.24% | 100% |  | 1995 | 31.7% | 100% |  | 1995 | 31.11% | 100% | 1995 | 100% | 100% |  | 1995 | 100% | 100% | 1995 | 22.03 | 100% |  | 1995 | 177.3 | 100% |  | 1995 | 35.06% | 100% |  | 1995 | 35.06% | 100% |  | 1995 | 182.209 | 100% |  | 1995 | 100% | 100%
|  | 2000 | 50% | 100% |  | 2000 | 50% | 100% | 2000 | 48.17% | 100% |  | 2000 | 46.24% | 100% |  | 2000 | 31.7% | 100% |  | 2000 | 31.11% | 100% | 2000 | 100% | 100% |  | 2000 | 100% | 100% | 2000 | 22.03 | 100% |  | 2000 | 177.3 | 100% |  | 2000 | 35.06% | 100% |  | 2000 | 35.06% | 100% |  | 2000 | 182.209 | 100% |  | 2000 | 100% | 100%
|  | 2005 | 50% | 100% |  | 2005 | 50% | 100% | 2005 | 48.17% | 100% |  | 2005 | 46.24% | 100% |  | 2005 | 31.7% | 100% |  | 2005 | 31.11% | 100% | 2005 | 100% | 100% |  | 2005 | 100% | 100% | 2005 | 22.03 | 100% |  | 2005 | 177.3 | 100% |  | 2005 | 35.06% | 100% |  | 2005 | 35.06% | 100% |  | 2005 | 182.209 | 100% |  | 2005 | 100% | 100%
|  | 2010 | 50% | 100% |  | 2010 | 50% | 100% | 2010 | 48.17% | 100% |  | 2010 | 46.24% | 100% |  | 2010 | 31.7% | 100% |  | 2010 | 31.11% | 100% | 2010 | 100% | 100% |  | 2010 | 100% | 100% | 2010 | 22.03 | 100% |  | 2010 | 177.3 | 100% |  | 2010 | 35.06% | 100% |  | 2010 | 35.06% | 100% |  | 2010 | 182.209 | 100% |  | 2010 | 100% | 100%
|  | 2015 | 50% | 100% |  | 2015 | 50% | 100% | 2015 | 48.17% | 100% |  | 2015 | 46.24% | 100% |  | 2015 | 31.7% | 100% |  | 2015 | 31.11% | 100% | 2015 | 100% | 100% |  | 2015 | 100% | 100% | 2015 | 22.03 | 100% |  | 2015 | 177.3 | 100% |  | 2015 | 35.06% | 100% |  | 2015 | 35.06% | 100% |  | 2015 | 182.209 | 100% |  | 2015 | 100% | 100%
|  | 2020 | 50% | 100% |  | 2020 | 50% | 100% | 2020 | 48.17% | 100% |  | 2020 | 46.24% | 100% |  | 2020 | 31.7% | 100% |  | 2020 | 31.11% | 100% | 2020 | 100% | 100% |  | 2020 | 100% | 100% | 2020 | 22.03 | 100% |  | 2020 | 177.3 | 100% |  | 2020 | 35.06% | 100% |  | 2020 | 35.06% | 100% |  | 2020 | 182.209 | 100% |  | 2020 | 100% | 100%
|  | 2025 | 50% | 100% |  | 2025 | 50% | 100% | 2025 | 48.17% | 100% |  | 2025 | 46.24% | 100% |  | 2025 | 31.7% | 100% |  | 2025 | 31.11% | 100% | 2025 | 100% | 100% |  | 2025 | 100% | 100% | 2025 | 22.03 | 100% |  | 2025 | 177.3 | 100% |  | 2025 | 35.06% | 100% |  | 2025 | 35.06% | 100% |  | 2025 | 182.209 | 100% |  | 2025 | 100% | 100%
|  | 2030 | 50% | 100% |  | 2030 | 50% | 100% | 2030 | 48.17% | 100% |  | 2030 | 46.24% | 100% |  | 2030 | 31.7% | 100% |  | 2030 | 31.11% | 100% | 2030 | 100% | 100% |  | 2030 | 100% | 100% | 2030 | 22.03 | 100% |  | 2030 | 177.3 | 100% |  | 2030 | 35.06% | 100% |  | 2030 | 35.06% | 100% |  | 2030 | 182.209 | 100% |  | 2030 | 100% | 100%
|  | 2035 | 50% | 100% |  | 2035 | 50% | 100% | 2035 | 48.17% | 100% |  | 2035 | 46.24% | 100% |  | 2035 | 31.7% | 100% |  | 2035 | 31.11% | 100% | 2035 | 100% | 100% |  | 2035 | 100% | 100% | 2035 | 22.03 | 100% |  | 2035 | 177.3 | 100% |  | 2035 | 35.06% | 100% |  | 2035 | 35.06% | 100% |  | 2035 | 182.209 | 100% |  | 2035 | 100% | 100%
|  | 2040 | 50% | 100% |  | 2040 | 50% | 100% | 2040 | 48.17% | 100% |  | 2040 | 46.24% | 100% |  | 2040 | 31.7% | 100% |  | 2040 | 31.11% | 100% | 2040 | 100% | 100% |  | 2040 | 100% | 100% | 2040 | 22.03 | 100% |  | 2040 | 177.3 | 100% |  | 2040 | 35.06% | 100% |  | 2040 | 35.06% | 100% |  | 2040 | 182.209 | 100% |  | 2040 | 100% | 100%
|  | 2045 | 50% | 100% |  | 2045 | 50% | 100% | 2045 | 48.17% | 100% |  | 2045 | 46.24% | 100% |  | 2045 | 31.7% | 100% |  | 2045 | 31.11% | 100% | 2045 | 100% | 100% |  | 2045 | 100% | 100% | 2045 | 22.03 | 100% |  | 2045 | 177.3 | 100% |  | 2045 | 35.06% | 100% |  | 2045 | 35.06% | 100% |  | 2045 | 182.209 | 100% |  | 2045 | 100% | 100%
|  | 2050 | 50% | 100% |  | 2050 | 50% | 100% | 2050 | 48.17% | 100% |  | 2050 | 46.24% | 100% |  | 2050 | 31.7% | 100% |  | 2050 | 31.11% | 100% | 2050 | 100% | 100% |  | 2050 | 100% | 100% | 2050 | 22.03 | 100% |  | 2050 | 177.3 | 100% |  | 2050 | 35.06% | 100% |  | 2050 | 35.06% | 100% |  | 2050 | 182.209 | 100% |  | 2050 | 100% | 100%
Electricity Use for CO2 Capture in Coal-based Liquid Fuel Plants
Fixed (original for 2010)
Interpolated Default or user input |  | 335.6301 |  |  |  | 335.6301 |  |  | 335.6301
|  | 335.6301 |  |  |  | 335.6301 |  |  | 335.6301
|  | 5-year period | Coal-Based MeOH Plant: kWh/ton C | Relative Efficiency (to yr 2010) |  | 5-year period | Coal-Based DME Plant: kWh/ton C | Relative Efficiency (to yr 2010) | 5-year period | Coal-Based FTD Plant: kWh/ton C | Relative Efficiency (to yr 2010)
|  | 1990 | 335.6301 | 100% |  | 1990 | 335.6301 | 100% | 1990 | 335.6301 | 100%
|  | 1995 | 335.6301 | 100% |  | 1995 | 335.6301 | 100% | 1995 | 335.6301 | 100%
|  | 2000 | 335.6301 | 100% |  | 2000 | 335.6301 | 100% | 2000 | 335.6301 | 100%
|  | 2005 | 335.6301 | 100% |  | 2005 | 335.6301 | 100% | 2005 | 335.6301 | 100%
|  | 2010 | 335.6301 | 100% |  | 2010 | 335.6301 | 100% | 2010 | 335.6301 | 100%
|  | 2015 | 335.6301 | 100% |  | 2015 | 335.6301 | 100% | 2015 | 335.6301 | 100%
|  | 2020 | 335.6301 | 100% |  | 2020 | 335.6301 | 100% | 2020 | 335.6301 | 100%
|  | 2025 | 335.6301 | 100% |  | 2025 | 335.6301 | 100% | 2025 | 335.6301 | 100%
|  | 2030 | 335.6301 | 100% |  | 2030 | 335.6301 | 100% | 2030 | 335.6301 | 100%
|  | 2035 | 335.6301 | 100% |  | 2035 | 335.6301 | 100% | 2035 | 335.6301 | 100%
|  | 2040 | 335.6301 | 100% |  | 2040 | 335.6301 | 100% | 2040 | 335.6301 | 100%
|  | 2045 | 335.6301 | 100% |  | 2045 | 335.6301 | 100% | 2045 | 335.6301 | 100%
|  | 2050 | 335.6301 | 100% |  | 2050 | 335.6301 | 100% | 2050 | 335.6301 | 100%
Transportation Energy Intensity
Fixed (original for 2010)
Interpolated Default or user input |  | 630.6717 |  |  |  | 4590.389
|  | 630.6717 |  |  |  | 4590.389
|  | 5-year period | Coal Pipeline: Btu/ton-mile | Relative Efficiency (to yr 2010) |  | 5-year period | G. H2 Pipeline: Btu/ton-mile | Relative Efficiency (to yr 2010)
|  | 1990 | 697.2 | 100% |  | 1990 | 5074.62 | 100%
|  | 1995 | 697.2 | 100% |  | 1995 | 5074.62 | 100%
|  | 2000 | 697.2 | 100% |  | 2000 | 5074.62 | 100%
|  | 2005 | 697.2 | 100% |  | 2005 | 5074.62 | 100%
|  | 2010 | 697.2 | 100% |  | 2010 | 5074.62 | 100%
|  | 2015 | 697.2 | 100% |  | 2015 | 5074.62 | 100%
|  | 2020 | 630.6717 | 90.46% |  | 2020 | 4590.389 | 90.46%
|  | 2025 | 630.6717 | 90.46% |  | 2025 | 4590.389 | 90.46%
|  | 2030 | 630.6717 | 90.46% |  | 2030 | 4590.389 | 90.46%
|  | 2035 | 630.6717 | 90.46% |  | 2035 | 4590.389 | 90.46%
|  | 2040 | 630.6717 | 90.46% |  | 2040 | 4590.389 | 90.46%
|  | 2045 | 630.6717 | 90.46% |  | 2045 | 4590.389 | 90.46%
|  | 2050 | 630.6717 | 90.46% |  | 2050 | 4590.389 | 90.46%
Home
Inputs
Results
Note on BD204: [Threaded comment] Your version of Excel allows you to read this threaded comment; however, any edits to it will get removed if the file is opened in a newer version of Excel. Learn more: https://go.microsoft.com/fwlink/?linkid=870924 Comment: Based on relative energy efficiencies of coking process, the PSA system and the delivery systems. COG is treated as a co-product. Energy use and CO2 emissions from coking process are allocated between coke and COG.
Note on BH204: [Threaded comment] Your version of Excel allows you to read this threaded comment; however, any edits to it will get removed if the file is opened in a newer version of Excel. Learn more: https://go.microsoft.com/fwlink/?linkid=870924 Comment: Based on the energy use of the PSA and delivery systems. COG is treated as a byproduct. Energy accounting for the COG-to-hydrogen production pathway starts with the energy content of the COG.
Note on BL204: [Threaded comment] Your version of Excel allows you to read this threaded comment; however, any edits to it will get removed if the file is opened in a newer version of Excel. Learn more: https://go.microsoft.com/fwlink/?linkid=870924 Comment: Based on the energy use by the PSA unit and the amount of supplemental natural gas used to makeup for BTU withdrawal from separated hydrogen.
Note on BD225: [Threaded comment] Your version of Excel allows you to read this threaded comment; however, any edits to it will get removed if the file is opened in a newer version of Excel. Learn more: https://go.microsoft.com/fwlink/?linkid=870924 Comment: Based on relative energy efficiencies of coking process, the PSA system and the delivery systems. COG is treated as a co-product. Energy use and CO2 emissions from coking process are allocated between coke and COG.
Note on BH225: [Threaded comment] Your version of Excel allows you to read this threaded comment; however, any edits to it will get removed if the file is opened in a newer version of Excel. Learn more: https://go.microsoft.com/fwlink/?linkid=870924 Comment: Based on the energy use of the PSA and delivery systems. COG is treated as a byproduct. Energy accounting for the COG-to-hydrogen production pathway starts with the energy content of the COG.
Note on BL225: [Threaded comment] Your version of Excel allows you to read this threaded comment; however, any edits to it will get removed if the file is opened in a newer version of Excel. Learn more: https://go.microsoft.com/fwlink/?linkid=870924 Comment: Based on the energy use by the PSA unit and the amount of supplemental natural gas used to makeup for BTU withdrawal from separated hydrogen.
Note on D245: [Threaded comment] Your version of Excel allows you to read this threaded comment; however, any edits to it will get removed if the file is opened in a newer version of Excel. Learn more: https://go.microsoft.com/fwlink/?linkid=870924 Comment: CCS energy is from H2A production model by NREL.
Note on H245: [Threaded comment] Your version of Excel allows you to read this threaded comment; however, any edits to it will get removed if the file is opened in a newer version of Excel. Learn more: https://go.microsoft.com/fwlink/?linkid=870924 Comment: CCS energy is from H2A production model by NREL.
Note on L245: [Threaded comment] Your version of Excel allows you to read this threaded comment; however, any edits to it will get removed if the file is opened in a newer version of Excel. Learn more: https://go.microsoft.com/fwlink/?linkid=870924 Comment: CCS energy is from H2A production model by NREL.
Note on P245: [Threaded comment] Your version of Excel allows you to read this threaded comment; however, any edits to it will get removed if the file is opened in a newer version of Excel. Learn more: https://go.microsoft.com/fwlink/?linkid=870924 Comment: CCS energy is from H2A production model by NREL.
Note on T245: [Threaded comment] Your version of Excel allows you to read this threaded comment; however, any edits to it will get removed if the file is opened in a newer version of Excel. Learn more: https://go.microsoft.com/fwlink/?linkid=870924 Comment: CCS energy is from H2A production model by NREL.
Note on X245: [Threaded comment] Your version of Excel allows you to read this threaded comment; however, any edits to it will get removed if the file is opened in a newer version of Excel. Learn more: https://go.microsoft.com/fwlink/?linkid=870924 Comment: CCS energy is from H2A production model by NREL.
Note on D665: [Threaded comment] Your version of Excel allows you to read this threaded comment; however, any edits to it will get removed if the file is opened in a newer version of Excel. Learn more: https://go.microsoft.com/fwlink/?linkid=870924 Comment: 76 wet tonne/ha based on Cai et al 2013
Note on D699: [Threaded comment] Your version of Excel allows you to read this threaded comment; however, any edits to it will get removed if the file is opened in a newer version of Excel. Learn more: https://go.microsoft.com/fwlink/?linkid=870924 Comment: 11.71 dt/ac based on BT16. Biomass sorghum moisture content of 75%
Note on D735: [Threaded comment] Your version of Excel allows you to read this threaded comment; however, any edits to it will get removed if the file is opened in a newer version of Excel. Learn more: https://go.microsoft.com/fwlink/?linkid=870924 Comment: 86.7 t/ha (Seabra et al 2011)
Note on D757: [Threaded comment] Your version of Excel allows you to read this threaded comment; however, any edits to it will get removed if the file is opened in a newer version of Excel. Learn more: https://go.microsoft.com/fwlink/?linkid=870924 Comment: This is yield for pure ethanol instead of the denatured ethanol.
Note on H757: [Threaded comment] Your version of Excel allows you to read this threaded comment; however, any edits to it will get removed if the file is opened in a newer version of Excel. Learn more: https://go.microsoft.com/fwlink/?linkid=870924 Comment: This is yield for pure ethanol instead of the denatured ethanol.
Note on L757: [Threaded comment] Your version of Excel allows you to read this threaded comment; however, any edits to it will get removed if the file is opened in a newer version of Excel. Learn more: https://go.microsoft.com/fwlink/?linkid=870924 Comment: This is yield for pure ethanol instead of the denatured ethanol.
Note on P757: [Threaded comment] Your version of Excel allows you to read this threaded comment; however, any edits to it will get removed if the file is opened in a newer version of Excel. Learn more: https://go.microsoft.com/fwlink/?linkid=870924 Comment: Here corn ethanol plant energy use is based on the average mix of coal and NG process fuel in the U.S dry mills.
Note on T757: [Threaded comment] Your version of Excel allows you to read this threaded comment; however, any edits to it will get removed if the file is opened in a newer version of Excel. Learn more: https://go.microsoft.com/fwlink/?linkid=870924 Comment: Here corn ethanol plant energy use is based on the average mix of coal and NG process fuel in the U.S dry mills.
Note on X757: [Threaded comment] Your version of Excel allows you to read this threaded comment; however, any edits to it will get removed if the file is opened in a newer version of Excel. Learn more: https://go.microsoft.com/fwlink/?linkid=870924 Comment: Here corn ethanol plant energy use is based on the average mix of coal and NG process fuel in the U.S wet mills.
Note on EB757: [Threaded comment] Your version of Excel allows you to read this threaded comment; however, any edits to it will get removed if the file is opened in a newer version of Excel. Learn more: https://go.microsoft.com/fwlink/?linkid=870924 Comment: In the forest residue ethanol plant, there are electricity and other by products (propanol, etc.) co-produced with ethanol. We applied the energy allocation method to equally allocate the energy consumption for ethanol, electricity, and other co-products based on their energy content in the total output.
Note on EZ757: [Threaded comment] Your version of Excel allows you to read this threaded comment; however, any edits to it will get removed if the file is opened in a newer version of Excel. Learn more: https://go.microsoft.com/fwlink/?linkid=870924 Comment: In the forest residue ethanol plant, there are electricity and other by products (propanol, etc.) co-produced with ethanol. We applied the energy allocation method to equally allocate the energy consumption for ethanol, electricity, and other co-products based on their energy content in the total output. Therefore, the electricity export is set to zero for this method.
Note on FH757: [Threaded comment] Your version of Excel allows you to read this threaded comment; however, any edits to it will get removed if the file is opened in a newer version of Excel. Learn more: https://go.microsoft.com/fwlink/?linkid=870924 Comment: Seabra et al. (2011)
Note on AN835: [Threaded comment] Your version of Excel allows you to read this threaded comment; however, any edits to it will get removed if the file is opened in a newer version of Excel. Learn more: https://go.microsoft.com/fwlink/?linkid=870924 Comment: Assuming 20% moisture in biomass feedstock
Note on AR835: [Threaded comment] Your version of Excel allows you to read this threaded comment; however, any edits to it will get removed if the file is opened in a newer version of Excel. Learn more: https://go.microsoft.com/fwlink/?linkid=870924 Comment: Assuming 20% moisture in biomass feedstock
Note on A871: [Threaded comment] Your version of Excel allows you to read this threaded comment; however, any edits to it will get removed if the file is opened in a newer version of Excel. Learn more: https://go.microsoft.com/fwlink/?linkid=870924 Comment: The electricity generation mix for Year 2016 and after are from Annual Energy Outlook 2018. https://www.eia.gov/outlooks/aeo/
Note on A925: [Threaded comment] Your version of Excel allows you to read this threaded comment; however, any edits to it will get removed if the file is opened in a newer version of Excel. Learn more: https://go.microsoft.com/fwlink/?linkid=870924 Comment: The electricity generation mix for Year 2016 and after are from Annual Energy Outlook 2018. https://www.eia.gov/outlooks/aeo/

## EF_TS
Time-Series Tables for Emission Factors of Fuel Combustions (emission factors are in grams/mmBtu of fuel burned)
(Note: blank cells for SOx emissions for certain technologies mean that SOx emissions for these technologies are calcualted with sulfur cotent in fuels)
| YEAR | 2021
NG: Utility/Industrial Boiler
|  | 1.042 | 10.974 | 57.62 | 3.194 | 3.194
|  | 1.042 | 10.974 | 57.62 | 3.194 | 3.194 | [5 empty] | Fixed (original for 2010)
|  | 2.54 | 22.21 | 36.4 | 3.507 | 3.507 |  |  |  | 1.06 | 0.75 | Default values from times series or user input
|  | 2.54 | 22.21 | 36.4 | 3.507 | 3.507 |  |  |  | 1.06 | 0.75
| 5-year period | VOC | CO | NOx | PM10 | PM2.5 | SOx | BC | OC | CH4 | N2O
| 1990 | 2.7 | 41.1 | 85 | 3.7 | 3.7 |  |  |  | 1.1 | 1.1
| 1995 | 2.7 | 41.1 | 85 | 3.7 | 3.7 |  |  |  | 1.1 | 1.1
| 2000 | 2.7 | 41.1 | 80 | 3.7 | 3.7 |  |  |  | 1.1 | 1.1
| 2005 | 2.129 | 28.76 | 71.034 | 3.453 | 3.453 |  |  |  | 1.1 | 1.1
| 2010 | 2.54 | 22.21 | 36.4 | 3.507 | 3.507 | 0.28 |  |  | 1.06 | 0.75
| 2015 | 2.54 | 22.21 | 36.4 | 3.507 | 3.507 | 0.28 |  |  | 1.06 | 0.75
| 2020 | 2.54 | 22.21 | 36.4 | 3.507 | 3.507 | 0.28 |  |  | 1.06 | 0.75
| 2025 | 2.54 | 22.21 | 36.4 | 3.507 | 3.507 | 0.28 |  |  | 1.06 | 0.75
| 2030 | 2.54 | 22.21 | 36.4 | 3.507 | 3.507 | 0.28 |  |  | 1.06 | 0.75
| 2035 | 2.54 | 22.21 | 36.4 | 3.507 | 3.507 | 0.28 |  |  | 1.06 | 0.75
| 2040 | 2.54 | 22.21 | 36.4 | 3.507 | 3.507 | 0.28 |  |  | 1.06 | 0.75
| 2045 | 2.54 | 22.21 | 36.4 | 3.507 | 3.507 | 0.28 |  |  | 1.06 | 0.75
| 2050 | 2.54 | 22.21 | 36.4 | 3.507 | 3.507 | 0.28 |  |  | 1.06 | 0.75
NG: Small Industrial Boiler
|  | 2.396 | 27.502 | 30.369 | 3.093 | 3.093 |  |  |  |  | 0.741
|  | 2.396 | 27.502 | 30.369 | 3.093 | 3.093 |  |  |  |  | 0.741 | Fixed (original for 2010)
|  | 2.54 | 24.97 | 41.05 | 3.507 | 3.507 |  |  |  | 1.06 | 0.35 | Default values from times series or user input
|  | 2.54 | 24.97 | 41.05 | 3.507 | 3.507 |  |  |  | 1.06 | 0.35
| 5-year period | VOC | CO | NOx | PM10 | PM2.5 | SOx | BC | OC | CH4 | N2O
| 1990 | 2.7 | 41.1 | 46 | 3.7 | 3.7 |  |  |  | 1.1 | 1.1
| 1995 | 2.7 | 41.1 | 45 | 3.7 | 3.7 |  |  |  | 1.1 | 1.1
| 2000 | 2.7 | 41.1 | 43 | 3.7 | 3.7 |  |  |  | 1.1 | 1.1
| 2005 | 2.559 | 34.961 | 36 | 3.33 | 3.33 |  |  |  | 1.1 | 1.1
| 2010 | 2.54 | 24.97 | 41.05 | 3.507 | 3.507 | 0.28 |  |  | 1.06 | 0.35
| 2015 | 2.54 | 24.97 | 41.05 | 3.507 | 3.507 | 0.28 |  |  | 1.06 | 0.35
| 2020 | 2.54 | 24.97 | 41.05 | 3.507 | 3.507 | 0.28 |  |  | 1.06 | 0.35
| 2025 | 2.54 | 24.97 | 41.05 | 3.507 | 3.507 | 0.28 |  |  | 1.06 | 0.35
| 2030 | 2.54 | 24.97 | 41.05 | 3.507 | 3.507 | 0.28 |  |  | 1.06 | 0.35
| 2035 | 2.54 | 24.97 | 41.05 | 3.507 | 3.507 | 0.28 |  |  | 1.06 | 0.35
| 2040 | 2.54 | 24.97 | 41.05 | 3.507 | 3.507 | 0.28 |  |  | 1.06 | 0.35
| 2045 | 2.54 | 24.97 | 41.05 | 3.507 | 3.507 | 0.28 |  |  | 1.06 | 0.35
| 2050 | 2.54 | 24.97 | 41.05 | 3.507 | 3.507 | 0.28 |  |  | 1.06 | 0.35
NG: Large Gas Turbine
|  | 1 | 24 | 113.693 | 3.1 | 3.1
|  | 1 | 24 | 113.693 | 3.1 | 3.1 | [5 empty] | Fixed (original for 2010)
|  | 1.056 | 41.286 | 31.969 | 3.575 | 3.575 |  |  |  | 1.056 | 0.102 | Default values from times series or user input
|  | 1.056 | 41.286 | 31.969 | 3.575 | 3.575 |  |  |  | 1.056 | 0.102
| 5-year period | VOC | CO | NOx | PM10 | PM2.5 | SOx | BC | OC | CH4 | N2O
| 1990 | 1 | 29 | 150 | 3.1 | 3.1 |  |  |  | 4.26 | 1.5
| 1995 | 1 | 29 | 145 | 3.1 | 3.1 |  |  |  | 4.26 | 1.5
| 2000 | 1 | 29 | 140 | 3.1 | 3.1 |  |  |  | 4.26 | 1.5
| 2005 | 1 | 26.5 | 130 | 3.1 | 3.1 |  |  |  | 4.26 | 1.5
| 2010 | 1.056 | 41.286 | 31.969 | 3.575 | 3.575 | 1.593 |  |  | 1.056 | 0.102
| 2015 | 1.056 | 41.286 | 31.969 | 3.575 | 3.575 | 1.593 |  |  | 1.056 | 0.102
| 2020 | 1.056 | 41.286 | 31.969 | 3.575 | 3.575 | 1.593 |  |  | 1.056 | 0.102
| 2025 | 1.056 | 41.286 | 31.969 | 3.575 | 3.575 | 1.593 |  |  | 1.056 | 0.102
| 2030 | 1.056 | 41.286 | 31.969 | 3.575 | 3.575 | 1.593 |  |  | 1.056 | 0.102
| 2035 | 1.056 | 41.286 | 31.969 | 3.575 | 3.575 | 1.593 |  |  | 1.056 | 0.102
| 2040 | 1.056 | 41.286 | 31.969 | 3.575 | 3.575 | 1.593 |  |  | 1.056 | 0.102
| 2045 | 1.056 | 41.286 | 31.969 | 3.575 | 3.575 | 1.593 |  |  | 1.056 | 0.102
| 2050 | 1.056 | 41.286 | 31.969 | 3.575 | 3.575 | 1.593 |  |  | 1.056 | 0.102
NG: Small Gas Turbine
|  | 1 | 24 | 113.693 | 3.1 | 3.1
|  | 1 | 24 | 113.693 | 3.1 | 3.1 | [5 empty] | Fixed (original for 2010)
|  | 1.056 | 41.286 | 31.969 | 3.575 | 3.575 |  |  |  | 1.056 | 0.102 | Default values from times series or user input
|  | 1.056 | 41.286 | 31.969 | 3.575 | 3.575 |  |  |  | 1.056 | 0.102
| 5-year period | VOC | CO | NOx | PM10 | PM2.5 | SOx | BC | OC | CH4 | N2O
| 1990 | 1 | 29 | 150 | 3.1 | 3.1 |  |  |  | 4.26 | 1.5
| 1995 | 1 | 29 | 145 | 3.1 | 3.1 |  |  |  | 4.26 | 1.5
| 2000 | 1 | 29 | 140 | 3.1 | 3.1 |  |  |  | 4.26 | 1.5
| 2005 | 1 | 26.5 | 130 | 3.1 | 3.1 |  |  |  | 4.26 | 1.5
| 2010 | 1.056 | 41.286 | 31.969 | 3.575 | 3.575 | 1.593 |  |  | 1.056 | 0.102
| 2015 | 1.056 | 41.286 | 31.969 | 3.575 | 3.575 | 1.593 |  |  | 1.056 | 0.102
| 2020 | 1.056 | 41.286 | 31.969 | 3.575 | 3.575 | 1.593 |  |  | 1.056 | 0.102
| 2025 | 1.056 | 41.286 | 31.969 | 3.575 | 3.575 | 1.593 |  |  | 1.056 | 0.102
| 2030 | 1.056 | 41.286 | 31.969 | 3.575 | 3.575 | 1.593 |  |  | 1.056 | 0.102
| 2035 | 1.056 | 41.286 | 31.969 | 3.575 | 3.575 | 1.593 |  |  | 1.056 | 0.102
| 2040 | 1.056 | 41.286 | 31.969 | 3.575 | 3.575 | 1.593 |  |  | 1.056 | 0.102
| 2045 | 1.056 | 41.286 | 31.969 | 3.575 | 3.575 | 1.593 |  |  | 1.056 | 0.102
| 2050 | 1.056 | 41.286 | 31.969 | 3.575 | 3.575 | 1.593 |  |  | 1.056 | 0.102
NG: Combined Cycle Gas Turbine
|  | 3.429 | 24 | 15.99 | 2.014 | 2.014
|  | 3.429 | 24 | 15.99 | 2.014 | 2.014 | [5 empty] | Fixed (original for 2010)
|  | 0.267 | 14.533 | 17.425 | 0.133 | 0.133 |  |  |  | 1.142 | 0.119 | Default values from times series or user input
|  | 0.267 | 14.533 | 17.425 | 0.133 | 0.133 |  |  |  | 1.142 | 0.119
| 5-year period | VOC | CO | NOx | PM10 | PM2.5 | SOx | BC | OC | CH4 | N2O
| 1990 | 5 | 29 | 18 | 2 | 2 |  |  |  | 4.26 | 1.5
| 1995 | 5 | 29 | 17.5 | 2 | 2 |  |  |  | 4.26 | 1.5
| 2000 | 5 | 29 | 17 | 2 | 2 |  |  |  | 4.26 | 1.5
| 2005 | 4.215 | 26.5 | 16.5 | 2 | 2 |  |  |  | 4.26 | 1.5
| 2010 | 0.267 | 14.533 | 17.425 | 0.133 | 0.133 | 0.608 |  |  | 1.142 | 0.119
| 2015 | 0.267 | 14.533 | 17.425 | 0.133 | 0.133 | 0.608 |  |  | 1.142 | 0.119
| 2020 | 0.267 | 14.533 | 17.425 | 0.133 | 0.133 | 0.608 |  |  | 1.142 | 0.119
| 2025 | 0.267 | 14.533 | 17.425 | 0.133 | 0.133 | 0.608 |  |  | 1.142 | 0.119
| 2030 | 0.267 | 14.533 | 17.425 | 0.133 | 0.133 | 0.608 |  |  | 1.142 | 0.119
| 2035 | 0.267 | 14.533 | 17.425 | 0.133 | 0.133 | 0.608 |  |  | 1.142 | 0.119
| 2040 | 0.267 | 14.533 | 17.425 | 0.133 | 0.133 | 0.608 |  |  | 1.142 | 0.119
| 2045 | 0.267 | 14.533 | 17.425 | 0.133 | 0.133 | 0.608 |  |  | 1.142 | 0.119
| 2050 | 0.267 | 14.533 | 17.425 | 0.133 | 0.133 | 0.608 |  |  | 1.142 | 0.119
NG: Stationary Reciprocating Engine
|  | 39.288 | 327.173 | 1202.951 | 4.49 | 4.49 |  |  |  | 371.004
|  | 39.288 | 327.173 | 1202.951 | 4.49 | 4.49 |  |  |  | 371.004 |  | Fixed (original for 2010)
|  | 130.058 | 660.911 | 752.816 | 7.197 | 7.197 |  |  |  | 392.354 | 0.111 | Default values from times series or user input
|  | 130.058 | 660.911 | 752.816 | 7.197 | 7.197 |  |  |  | 392.354 | 0.111
| 5-year period | VOC | CO | NOx | PM10 | PM2.5 | SOx | BC | OC | CH4 | N2O
| 1990 | 52 | 1006.365 | 2000 | 7.33 | 7.33 |  |  |  | 368.94 | 1.5
| 1995 | 52 | 1006.365 | 1900 | 7.33 | 7.33 |  |  |  | 368.94 | 1.5
| 2000 | 52 | 1006.365 | 1800 | 7.33 | 7.33 |  |  |  | 368.94 | 1.5
| 2005 | 46.56 | 674.405 | 1500 | 6.43 | 6.43 |  |  |  | 368.94 | 1.5
| 2010 | 133.316 | 705.993 | 832.952 | 7.197 | 7.197 | 0.295 |  |  | 392.354 | 0.111
| 2015 | 133.316 | 705.993 | 832.952 | 7.197 | 7.197 | 0.295 |  |  | 392.354 | 0.111
| 2020 | 130.058 | 660.911 | 752.816 | 7.197 | 7.197 | 0.295 |  |  | 392.354 | 0.111
| 2025 | 130.058 | 660.911 | 752.816 | 7.197 | 7.197 | 0.295 |  |  | 392.354 | 0.111
| 2030 | 130.058 | 660.911 | 752.816 | 7.197 | 7.197 | 0.295 |  |  | 392.354 | 0.111
| 2035 | 130.058 | 660.911 | 752.816 | 7.197 | 7.197 | 0.295 |  |  | 392.354 | 0.111
| 2040 | 130.058 | 660.911 | 752.816 | 7.197 | 7.197 | 0.295 |  |  | 392.354 | 0.111
| 2045 | 130.058 | 660.911 | 752.816 | 7.197 | 7.197 | 0.295 |  |  | 392.354 | 0.111
| 2050 | 130.058 | 660.911 | 752.816 | 7.197 | 7.197 | 0.295 |  |  | 392.354 | 0.111
NG Flared in Oil Field
Fixed (original for 2010)
|  | 2.5 | 26 | 48.9 | 3.7 | 3.7 |  |  |  | 49 | 1.1 | Default values from times series or user input
|  | 2.5 | 26 | 48.9 | 3.7 | 3.7 |  |  |  | 49 | 1.1
| 5-year period | VOC | CO | NOx | PM10 | PM2.5 | SOx | BC | OC | CH4 | N2O
| 1990 | 2.5 | 26 | 48.9 | 3.7 | 3.7 |  |  |  | 49 | 1.1
| 1995 | 2.5 | 26 | 48.9 | 3.7 | 3.7 |  |  |  | 49 | 1.1
| 2000 | 2.5 | 26 | 48.9 | 3.7 | 3.7 |  |  |  | 49 | 1.1
| 2005 | 2.5 | 26 | 48.9 | 3.7 | 3.7 |  |  |  | 49 | 1.1
| 2010 | 2.5 | 26 | 48.9 | 3.7 | 3.7 |  |  |  | 49 | 1.1
| 2015 | 2.5 | 26 | 48.9 | 3.7 | 3.7 |  |  |  | 49 | 1.1
| 2020 | 2.5 | 26 | 48.9 | 3.7 | 3.7 |  |  |  | 49 | 1.1
| 2025 | 2.5 | 26 | 48.9 | 3.7 | 3.7 |  |  |  | 49 | 1.1
| 2030 | 2.5 | 26 | 48.9 | 3.7 | 3.7 |  |  |  | 49 | 1.1
| 2035 | 2.5 | 26 | 48.9 | 3.7 | 3.7 |  |  |  | 49 | 1.1
| 2040 | 2.5 | 26 | 48.9 | 3.7 | 3.7 |  |  |  | 49 | 1.1
| 2045 | 2.5 | 26 | 48.9 | 3.7 | 3.7 |  |  |  | 49 | 1.1
| 2050 | 2.5 | 26 | 48.9 | 3.7 | 3.7 |  |  |  | 49 | 1.1
NG: Steam Cracker Furnace
|  | 2.54 | 22.21 | 13.2968 | 3.2151 | 3.2151 | 0.32149 |  |  | 1.06 | 0.40123 | Fixed (original for 2015)
|  | 2.54 | 22.21 | 13.2968 | 3.2151 | 3.2151 | 0.32149 |  |  | 1.06 | 0.40123 | Default values from times series or user input
|  | 2.54 | 22.21 | 13.2968 | 3.2151 | 3.2151 | 0.32149 |  |  | 1.06 | 0.40123
| 5-year period | VOC | CO | NOx | PM10 | PM2.5 | SOx | BC | OC | CH4 | N2O
| 1990 | 2.54 | 22.21 | 13.2968 | 3.2151 | 3.2151 | 0.32149 |  |  | 1.06 | 0.40123
| 1995 | 2.54 | 22.21 | 13.2968 | 3.2151 | 3.2151 | 0.32149 |  |  | 1.06 | 0.40123
| 2000 | 2.54 | 22.21 | 13.2968 | 3.2151 | 3.2151 | 0.32149 |  |  | 1.06 | 0.40123
| 2005 | 2.54 | 22.21 | 13.2968 | 3.2151 | 3.2151 | 0.32149 |  |  | 1.06 | 0.40123
| 2010 | 2.54 | 22.21 | 13.2968 | 3.2151 | 3.2151 | 0.32149 |  |  | 1.06 | 0.40123
| 2015 | 2.54 | 22.21 | 13.2968 | 3.2151 | 3.2151 | 0.32149 |  |  | 1.06 | 0.40123
| 2020 | 2.54 | 22.21 | 13.2968 | 3.2151 | 3.2151 | 0.32149 |  |  | 1.06 | 0.40123
| 2025 | 2.54 | 22.21 | 13.2968 | 3.2151 | 3.2151 | 0.32149 |  |  | 1.06 | 0.40123
| 2030 | 2.54 | 22.21 | 13.2968 | 3.2151 | 3.2151 | 0.32149 |  |  | 1.06 | 0.40123
| 2035 | 2.54 | 22.21 | 13.2968 | 3.2151 | 3.2151 | 0.32149 |  |  | 1.06 | 0.40123
| 2040 | 2.54 | 22.21 | 13.2968 | 3.2151 | 3.2151 | 0.32149 |  |  | 1.06 | 0.40123
| 2045 | 2.54 | 22.21 | 13.2968 | 3.2151 | 3.2151 | 0.32149 |  |  | 1.06 | 0.40123
| 2050 | 2.54 | 22.21 | 13.2968 | 3.2151 | 3.2151 | 0.32149 |  |  | 1.06 | 0.40123
Residual Oil: Utility Boiler
|  | 0.378 | 14.236 | 85.619 | 16.43 | 16.43 | 202.61
|  | 0.378 | 14.236 | 85.619 | 16.43 | 16.43 | 202.61 |  |  |  |  | Fixed (original for 2010)
|  | 2.089 | 16.209 | 112.08 | 11.81 | 9.87 | 269.58 |  |  | 3.182 | 0.638 | Default values from times series or user input
|  | 2.089 | 16.209 | 112.08 | 11.81 | 9.87 | 269.58 |  |  | 3.182 | 0.638
| 5-year period | VOC | CO | NOx | PM10 | PM2.5 | SOx | BC | OC | CH4 | N2O
| 1990 | 2.46 | 16.2 | 120 | 114 | 85.5 | 242 |  |  | 0.91 | 0.36
| 1995 | 2.46 | 16.2 | 118 | 60 | 45 | 242 |  |  | 0.91 | 0.36
| 2000 | 2.46 | 16.2 | 115 | 30 | 22.5 | 242 |  |  | 0.91 | 0.36
| 2005 | 2.242 | 15.982 | 100 | 22 | 16.5 | 222.29 |  |  | 0.91 | 0.36
| 2010 | 2.089 | 16.209 | 433.518 | 17.379 | 13.492 | 739.297 |  |  | 3.182 | 0.638
| 2015 | 2.089 | 16.209 | 433.518 | 17.379 | 13.492 | 739.297 |  |  | 3.182 | 0.638
| 2020 | 2.089 | 16.209 | 112.08 | 11.81 | 9.87 | 269.58 |  |  | 3.182 | 0.638
| 2025 | 2.089 | 16.209 | 112.08 | 11.81 | 9.87 | 269.58 |  |  | 3.182 | 0.638
| 2030 | 2.089 | 16.209 | 112.08 | 11.81 | 9.87 | 269.58 |  |  | 3.182 | 0.638
| 2035 | 2.089 | 16.209 | 112.08 | 11.81 | 9.87 | 269.58 |  |  | 3.182 | 0.638
| 2040 | 2.089 | 16.209 | 112.08 | 11.81 | 9.87 | 269.58 |  |  | 3.182 | 0.638
| 2045 | 2.089 | 16.209 | 112.08 | 11.81 | 9.87 | 269.58 |  |  | 3.182 | 0.638
| 2050 | 2.089 | 16.209 | 112.08 | 11.81 | 9.87 | 269.58 |  |  | 3.182 | 0.638
Residual Oil: Industrial Boiler
|  | 0.314 | 14.236 | 125.713 | 33.298 | 33.298 | 202.61
|  | 0.314 | 14.236 | 125.713 | 33.298 | 33.298 | 202.61 |  |  |  |  | Fixed (original for 2010)
|  | 0.905 | 36.017 | 137.081 | 29.265 | 14.882 | 115.509 |  |  | 3.231 | 1.712 | Default values from times series or user input
|  | 0.905 | 36.017 | 137.081 | 29.265 | 14.882 | 115.509 |  |  | 3.231 | 1.712
| 5-year period | VOC | CO | NOx | PM10 | PM2.5 | SOx | BC | OC | CH4 | N2O
| 1990 | 0.907 | 16.2 | 180 | 136.8 | 88.92 | 242 |  |  | 3.24 | 0.36
| 1995 | 0.907 | 16.2 | 175 | 90 | 58.5 | 242 |  |  | 3.24 | 0.36
| 2000 | 0.907 | 16.2 | 170 | 60 | 39 | 242 |  |  | 3.24 | 0.36
| 2005 | 0.907 | 15.982 | 150 | 50 | 32.5 | 222.29 |  |  | 3.24 | 0.36
| 2010 | 0.905 | 36.017 | 137.081 | 35.345 | 16.173 | 683.325 |  |  | 3.231 | 1.712
| 2015 | 0.905 | 36.017 | 137.081 | 35.345 | 16.173 | 683.325 |  |  | 3.231 | 1.712
| 2020 | 0.905 | 36.017 | 137.081 | 29.265 | 14.882 | 115.509 |  |  | 3.231 | 1.712
| 2025 | 0.905 | 36.017 | 137.081 | 29.265 | 14.882 | 115.509 |  |  | 3.231 | 1.712
| 2030 | 0.905 | 36.017 | 137.081 | 29.265 | 14.882 | 115.509 |  |  | 3.231 | 1.712
| 2035 | 0.905 | 36.017 | 137.081 | 29.265 | 14.882 | 115.509 |  |  | 3.231 | 1.712
| 2040 | 0.905 | 36.017 | 137.081 | 29.265 | 14.882 | 115.509 |  |  | 3.231 | 1.712
| 2045 | 0.905 | 36.017 | 137.081 | 29.265 | 14.882 | 115.509 |  |  | 3.231 | 1.712
| 2050 | 0.905 | 36.017 | 137.081 | 29.265 | 14.882 | 115.509 |  |  | 3.231 | 1.712
Residual Oil: Commercial Boiler
|  | 0.314 | 14.236 | 125.713 | 48.915 | 48.915 | 202.61
|  | 0.314 | 14.236 | 125.713 | 48.915 | 48.915 | 202.61 |  |  |  |  | Fixed (original for 2010)
|  | 3.651 | 16.153 | 114.437 | 20.38 | 10.615 | 256.84 |  |  | 1.535 | 1.712 | Default values from times series or user input
|  | 3.651 | 16.153 | 114.437 | 20.38 | 10.615 | 256.84 |  |  | 1.535 | 1.712
| 5-year period | VOC | CO | NOx | PM10 | PM2.5 | SOx | BC | OC | CH4 | N2O
| 1990 | 0.907 | 16.2 | 180 | 102.6 | 66.69 | 242 |  |  | 1.538 | 0.357
| 1995 | 0.907 | 16.2 | 175 | 100 | 65 | 242 |  |  | 1.538 | 0.357
| 2000 | 0.907 | 16.2 | 170 | 90 | 58.5 | 242 |  |  | 1.538 | 0.357
| 2005 | 0.907 | 15.982 | 150 | 70 | 45.5 | 222.29 |  |  | 1.538 | 0.357
| 2010 | 3.651 | 16.153 | 177.688 | 35.345 | 16.173 | 667.785 |  |  | 1.535 | 1.712
| 2015 | 3.651 | 16.153 | 177.688 | 35.345 | 16.173 | 667.785 |  |  | 1.535 | 1.712
| 2020 | 3.651 | 16.153 | 114.437 | 20.38 | 10.615 | 256.84 |  |  | 1.535 | 1.712
| 2025 | 3.651 | 16.153 | 114.437 | 20.38 | 10.615 | 256.84 |  |  | 1.535 | 1.712
| 2030 | 3.651 | 16.153 | 114.437 | 20.38 | 10.615 | 256.84 |  |  | 1.535 | 1.712
| 2035 | 3.651 | 16.153 | 114.437 | 20.38 | 10.615 | 256.84 |  |  | 1.535 | 1.712
| 2040 | 3.651 | 16.153 | 114.437 | 20.38 | 10.615 | 256.84 |  |  | 1.535 | 1.712
| 2045 | 3.651 | 16.153 | 114.437 | 20.38 | 10.615 | 256.84 |  |  | 1.535 | 1.712
| 2050 | 3.651 | 16.153 | 114.437 | 20.38 | 10.615 | 256.84 |  |  | 1.535 | 1.712
Bunker Fuel: Ocean Tanker
Fixed (original for 2010)
|  | 79.891 | 181.526 | 2054.8191 | 181.118 | 166.666 |  |  |  | 4.581 | 2 | Default values from times series or user input
|  | 79.891 | 181.526 | 2054.8191 | 181.118 | 166.666 |  |  |  | 4.581 | 2
| 5-year period | VOC | CO | NOx | PM10 | PM2.5 | SOx | BC | OC | CH4 | N2O
| 1990 | 92.618 | 402.626 | 2750.2921 | 86.848 | 65.136 |  |  |  | 4.581 | 2
| 1995 | 92.618 | 402.626 | 2750.2921 | 86.848 | 65.136 |  |  |  | 4.581 | 2
| 2000 | 79.955 | 181.793 | 2276.3511 | 181.47 | 166.985 |  |  |  | 4.581 | 2
| 2005 | 79.943 | 181.746 | 2177.8811 | 181.41 | 166.93 |  |  |  | 4.581 | 2
| 2010 | 79.925 | 181.669 | 2123.8501 | 181.311 | 166.841 |  |  |  | 4.581 | 2
| 2015 | 79.908 | 181.596 | 2085.2411 | 181.214 | 166.753 |  |  |  | 4.581 | 2
| 2020 | 79.891 | 181.526 | 2054.8191 | 181.118 | 166.666 |  |  |  | 4.581 | 2
| 2025 | 79.891 | 181.526 | 2054.8191 | 181.118 | 166.666 |  |  |  | 4.581 | 2
| 2030 | 79.891 | 181.526 | 2054.8191 | 181.118 | 166.666 |  |  |  | 4.581 | 2
| 2035 | 79.891 | 181.526 | 2054.8191 | 181.118 | 166.666 |  |  |  | 4.581 | 2
| 2040 | 79.891 | 181.526 | 2054.8191 | 181.118 | 166.666 |  |  |  | 4.581 | 2
| 2045 | 79.891 | 181.526 | 2054.8191 | 181.118 | 166.666 |  |  |  | 4.581 | 2
| 2050 | 79.891 | 181.526 | 2054.8191 | 181.118 | 166.666 |  |  |  | 4.581 | 2
Crude: Industrial Boiler
Fixed (original for 2010)
|  | 0.82 | 23.74 | 181.6 | 29.712 | 19.3128 | 395.465 |  |  | 0.36 | 2 | Default values from times series or user input
|  | 0.82 | 23.74 | 181.6 | 29.712 | 19.3128 | 395.465 |  |  | 0.36 | 2
| 5-year period | VOC | CO | NOx | PM10 | PM2.5 | SOx | BC | OC | CH4 | N2O
| 1990 | 0.82 | 23.74 | 181.6 | 29.712 | 19.3128 | 395.465 |  |  | 0.36 | 2
| 1995 | 0.82 | 23.74 | 181.6 | 29.712 | 19.3128 | 395.465 |  |  | 0.36 | 2
| 2000 | 0.82 | 23.74 | 181.6 | 29.712 | 19.3128 | 395.465 |  |  | 0.36 | 2
| 2005 | 0.82 | 23.74 | 181.6 | 29.712 | 19.3128 | 395.465 |  |  | 0.36 | 2
| 2010 | 0.82 | 23.74 | 181.6 | 29.712 | 19.3128 | 395.465 |  |  | 0.36 | 2
| 2015 | 0.82 | 23.74 | 181.6 | 29.712 | 19.3128 | 395.465 |  |  | 0.36 | 2
| 2020 | 0.82 | 23.74 | 181.6 | 29.712 | 19.3128 | 395.465 |  |  | 0.36 | 2
| 2025 | 0.82 | 23.74 | 181.6 | 29.712 | 19.3128 | 395.465 |  |  | 0.36 | 2
| 2030 | 0.82 | 23.74 | 181.6 | 29.712 | 19.3128 | 395.465 |  |  | 0.36 | 2
| 2035 | 0.82 | 23.74 | 181.6 | 29.712 | 19.3128 | 395.465 |  |  | 0.36 | 2
| 2040 | 0.82 | 23.74 | 181.6 | 29.712 | 19.3128 | 395.465 |  |  | 0.36 | 2
| 2045 | 0.82 | 23.74 | 181.6 | 29.712 | 19.3128 | 395.465 |  |  | 0.36 | 2
| 2050 | 0.82 | 23.74 | 181.6 | 29.712 | 19.3128 | 395.465 |  |  | 0.36 | 2
Diesel Fuel: Industrial Boiler
|  | 0.827 | 16.686 | 82.233 | 41.985 | 41.985
|  | 0.827 | 16.686 | 82.233 | 41.985 | 41.985 | [5 empty] | Fixed (original for 2010)
|  | 1.173 | 16.686 | 82.225 | 6.417 | 5.03 |  |  |  | 0.18 | 0.39 | Default values from times series or user input
|  | 1.173 | 16.686 | 82.225 | 6.417 | 5.03 |  |  |  | 0.18 | 0.39
| 5-year period | VOC | CO | NOx | PM10 | PM2.5 | SOx | BC | OC | CH4 | N2O
| 1990 | 1.4 | 17.7 | 84.7 | 50 | 38 |  |  |  | 0.18 | 0.39
| 1995 | 1.4 | 17.7 | 84.7 | 50 | 38 |  |  |  | 0.18 | 0.39
| 2000 | 1.4 | 17.7 | 84.7 | 50 | 38 |  |  |  | 0.18 | 0.39
| 2005 | 1.287 | 17.193 | 83.463 | 46.265 | 38 |  |  |  | 0.18 | 0.39
| 2010 | 0.8 | 20.867 | 53.86 | 8.122 | 5.473 | 260.783 |  |  | 0.198 | 0.918
| 2015 | 0.8 | 20.867 | 53.86 | 8.122 | 5.473 | 260.783 |  |  | 0.198 | 0.918
| 2020 | 1.173 | 16.686 | 82.225 | 6.417 | 5.03 | 0.713 |  |  | 0.18 | 0.39
| 2025 | 1.173 | 16.686 | 82.225 | 6.417 | 5.03 | 0.713 |  |  | 0.18 | 0.39
| 2030 | 1.173 | 16.686 | 82.225 | 6.417 | 5.03 | 0.713 |  |  | 0.18 | 0.39
| 2035 | 1.173 | 16.686 | 82.225 | 6.417 | 5.03 | 0.713 |  |  | 0.18 | 0.39
| 2040 | 1.173 | 16.686 | 82.225 | 6.417 | 5.03 | 0.713 |  |  | 0.18 | 0.39
| 2045 | 1.173 | 16.686 | 82.225 | 6.417 | 5.03 | 0.713 |  |  | 0.18 | 0.39
| 2050 | 1.173 | 16.686 | 82.225 | 6.417 | 5.03 | 0.713 |  |  | 0.18 | 0.39
Diesel Fuel: Commercial Boiler
|  | 0.837 | 16.686 | 82.233 | 41.985 | 41.985
|  | 0.837 | 16.686 | 82.233 | 41.985 | 41.985 | [5 empty] | Fixed (original for 2010)
|  | 1.201 | 25.115 | 66.543 | 8.404 | 7.522 |  |  |  | 0.763 | 0.918 | Default values from times series or user input
|  | 1.201 | 25.115 | 66.543 | 8.404 | 7.522 |  |  |  | 0.763 | 0.918
| 5-year period | VOC | CO | NOx | PM10 | PM2.5 | SOx | BC | OC | CH4 | N2O
| 1990 | 1.4 | 17.7 | 84.7 | 50 | 38 |  |  |  | 0.76 | 0.39
| 1995 | 1.4 | 17.7 | 84.7 | 50 | 38 |  |  |  | 0.76 | 0.39
| 2000 | 1.4 | 17.7 | 84.7 | 50 | 38 |  |  |  | 0.76 | 0.39
| 2005 | 1.287 | 17.193 | 83.463 | 46.265 | 38 |  |  |  | 0.76 | 0.39
| 2010 | 1.201 | 25.115 | 66.543 | 8.404 | 7.522 | 254.251 |  |  | 0.763 | 0.918
| 2015 | 1.201 | 25.115 | 66.543 | 8.404 | 7.522 | 0.763 |  |  | 0.763 | 0.918
| 2020 | 1.201 | 25.115 | 66.543 | 8.404 | 7.522 | 0.763 |  |  | 0.763 | 0.918
| 2025 | 1.201 | 25.115 | 66.543 | 8.404 | 7.522 | 0.763 |  |  | 0.763 | 0.918
| 2030 | 1.201 | 25.115 | 66.543 | 8.404 | 7.522 | 0.763 |  |  | 0.763 | 0.918
| 2035 | 1.201 | 25.115 | 66.543 | 8.404 | 7.522 | 0.763 |  |  | 0.763 | 0.918
| 2040 | 1.201 | 25.115 | 66.543 | 8.404 | 7.522 | 0.763 |  |  | 0.763 | 0.918
| 2045 | 1.201 | 25.115 | 66.543 | 8.404 | 7.522 | 0.763 |  |  | 0.763 | 0.918
| 2050 | 1.201 | 25.115 | 66.543 | 8.404 | 7.522 | 0.763 |  |  | 0.763 | 0.918
Diesel Fuel: Turbine
|  | 1.335 | 8.714 | 131.66 | 16.989 | 13.6 | [5 empty] | Fixed (original for 2010)
|  | 0.258 | 1.56 | 256.412 | 25.944 | 6.574 |  |  |  | 3.024 | 0.603 | Default values from times series or user input
|  | 0.258 | 1.56 | 256.412 | 25.944 | 6.574 |  |  |  | 3.024 | 0.603
| 5-year period | VOC | CO | NOx | PM10 | PM2.5 | SOx | BC | OC | CH4 | N2O
| 1990 | 1.335 | 8.714 | 131.66 | 16.989 | 13.6 |  |  |  | 0.844 | 2
| 1995 | 1.335 | 8.714 | 131.66 | 16.989 | 13.6 |  |  |  | 0.844 | 2
| 2000 | 1.335 | 8.714 | 131.66 | 16.989 | 13.6 |  |  |  | 0.844 | 2
| 2005 | 1.335 | 8.714 | 131.66 | 16.989 | 13.6 |  |  |  | 0.844 | 2
| 2010 | 0.258 | 1.56 | 256.412 | 25.944 | 6.574 | 81.321 |  |  | 3.024 | 0.603
| 2015 | 0.258 | 1.56 | 256.412 | 25.944 | 6.574 | 43.96 |  |  | 3.024 | 0.603
| 2020 | 0.258 | 1.56 | 256.412 | 25.944 | 6.574 | 32.8 |  |  | 3.024 | 0.603
| 2025 | 0.258 | 1.56 | 256.412 | 25.944 | 6.574 | 32.8 |  |  | 3.024 | 0.603
| 2030 | 0.258 | 1.56 | 256.412 | 25.944 | 6.574 | 32.8 |  |  | 3.024 | 0.603
| 2035 | 0.258 | 1.56 | 256.412 | 25.944 | 6.574 | 32.8 |  |  | 3.024 | 0.603
| 2040 | 0.258 | 1.56 | 256.412 | 25.944 | 6.574 | 32.8 |  |  | 3.024 | 0.603
| 2045 | 0.258 | 1.56 | 256.412 | 25.944 | 6.574 | 32.8 |  |  | 3.024 | 0.603
| 2050 | 0.258 | 1.56 | 256.412 | 25.944 | 6.574 | 32.8 |  |  | 3.024 | 0.603
Diesel Fuel: Stationary Reciprocating Engine
|  | 70.454 | 361.05 | 681.695 | 61.874 | 61.874
|  | 70.454 | 361.05 | 681.695 | 61.874 | 61.874 | [5 empty] | Fixed (original for 2010)
|  | 2.027 | 526.192 | 267.89 | 22.539 | 22.3 |  |  |  | 4.221 | 0.6 | Default values from times series or user input
|  | 2.027 | 526.192 | 267.89 | 22.539 | 22.3 |  |  |  | 4.221 | 0.6
| 5-year period | VOC | CO | NOx | PM10 | PM2.5 | SOx | BC | OC | CH4 | N2O
| 1990 | 171.274 | 778.653 | 1212.955 | 149.032 | 134.1288 |  |  |  | 3.94 | 2
| 1995 | 171.274 | 778.653 | 1212.955 | 149.032 | 134.1288 |  |  |  | 3.94 | 2
| 2000 | 137.503 | 630.469 | 1066.495 | 121.11 | 108.999 |  |  |  | 3.94 | 2
| 2005 | 98.57 | 459.573 | 883.866 | 89.57 | 80.613 |  |  |  | 3.94 | 2
| 2010 | 2.027 | 657.005 | 2076.988 | 54.608 | 54.043 | 107.347 |  |  | 4.221 | 0.6
| 2015 | 2.027 | 657.005 | 2076.988 | 54.608 | 54.043 | 107.347 |  |  | 4.221 | 0.6
| 2020 | 2.027 | 526.192 | 267.89 | 22.539 | 22.3 | 0.733 |  |  | 4.221 | 0.6
| 2025 | 2.027 | 526.192 | 267.89 | 22.539 | 22.3 | 0.733 |  |  | 4.221 | 0.6
| 2030 | 2.027 | 526.192 | 267.89 | 22.539 | 22.3 | 0.733 |  |  | 4.221 | 0.6
| 2035 | 2.027 | 526.192 | 267.89 | 22.539 | 22.3 | 0.733 |  |  | 4.221 | 0.6
| 2040 | 2.027 | 526.192 | 267.89 | 22.539 | 22.3 | 0.733 |  |  | 4.221 | 0.6
| 2045 | 2.027 | 526.192 | 267.89 | 22.539 | 22.3 | 0.733 |  |  | 4.221 | 0.6
| 2050 | 2.027 | 526.192 | 267.89 | 22.539 | 22.3 | 0.733 |  |  | 4.221 | 0.6
Diesel: Locomotive
Fixed (original for 2010)
|  | 28.7884 | 49.437 | 416.5112 | 6.8629 | 6.657 |  |  |  | 6.8245 | 2.1321 | Default values from times series or user input
|  | 28.7884 | 49.437 | 416.5112 | 6.8629 | 6.657 |  |  |  | 6.8245 | 2.1321
| 5-year period | VOC | CO | NOx | PM10 | PM2.5 | SOx | BC | OC | CH4 | N2O
| 1990 | 87.721 | 213.326 | 2154.273 | 52.945 | 47.6505 |  |  |  | 3.94 | 2
| 1995 | 87.721 | 213.326 | 2154.273 | 52.945 | 47.6505 |  |  |  | 3.94 | 2
| 2000 | 97.655 | 237.483 | 2156.411 | 58.937 | 57.169 |  |  |  | 3.94 | 2
| 2005 | 84.733 | 212.861 | 1620.376 | 51.575 | 50.028 |  |  |  | 3.94 | 2
| 2010 | 58.388 | 206.5303 | 1139.874 | 30.2731 | 29.3649 |  |  |  | 6.8245 | 2.1321
| 2015 | 40.8967 | 137.9782 | 988.4042 | 29 | 28.13 |  |  |  | 6.8245 | 2.1321
| 2020 | 28.7884 | 49.437 | 416.5112 | 6.8629 | 6.657 |  |  |  | 6.8245 | 2.1321
| 2025 | 28.7884 | 49.437 | 416.5112 | 6.8629 | 6.657 |  |  |  | 6.8245 | 2.1321
| 2030 | 28.7884 | 49.437 | 416.5112 | 6.8629 | 6.657 |  |  |  | 6.8245 | 2.1321
| 2035 | 28.7884 | 49.437 | 416.5112 | 6.8629 | 6.657 |  |  |  | 6.8245 | 2.1321
| 2040 | 28.7884 | 49.437 | 416.5112 | 6.8629 | 6.657 |  |  |  | 6.8245 | 2.1321
| 2045 | 28.7884 | 49.437 | 416.5112 | 6.8629 | 6.657 |  |  |  | 6.8245 | 2.1321
| 2050 | 28.7884 | 49.437 | 416.5112 | 6.8629 | 6.657 |  |  |  | 6.8245 | 2.1321
| Diesel: Locomotive (Line-haul) |  |  |  | Share: | 93.99%
Fixed (original for 2010)
|  | 28.7884 | 49.437 | 416.5112 | 6.8629 | 6.657 |  |  |  | 6.8245 | 2.1321 | Default values from times series or user input
|  | 28.7884 | 49.437 | 416.5112 | 6.8629 | 6.657 |  |  |  | 6.8245 | 2.1321
| 5-year period | VOC | CO | NOx | PM10 | PM2.5 | SOx | BC | OC | CH4 | N2O
1990
1995
2000
2005
2010
| 2015 | 40.1755 | 139 | 986 | 29 | 28.13 |  |  |  | 6.8245 | 2.1321
| 2020 | 28.685 | 49.652 | 413.06 | 6.905 | 6.6978 |  |  |  | 6.8245 | 2.1321
| 2025 | 28.685 | 49.652 | 413.06 | 6.905 | 6.6978 |  |  |  | 6.8245 | 2.1321
| 2030 | 28.685 | 49.652 | 413.06 | 6.905 | 6.6978 |  |  |  | 6.8245 | 2.1321
| 2035 | 28.685 | 49.652 | 413.06 | 6.905 | 6.6978 |  |  |  | 6.8245 | 2.1321
| 2040 | 28.685 | 49.652 | 413.06 | 6.905 | 6.6978 |  |  |  | 6.8245 | 2.1321
| 2045 | 28.685 | 49.652 | 413.06 | 6.905 | 6.6978 |  |  |  | 6.8245 | 2.1321
| 2050 | 28.685 | 49.652 | 413.06 | 6.905 | 6.6978 |  |  |  | 6.8245 | 2.1321
| Diesel: Locomotive (Switcher) |  |  |  | Share: | 6.01%
Fixed (original for 2010)
|  | 28.7884 | 49.437 | 416.5112 | 6.8629 | 6.657 |  |  |  | 6.8245 | 2.1321 | Default values from times series or user input
|  | 28.7884 | 49.437 | 416.5112 | 6.8629 | 6.657 |  |  |  | 6.8245 | 2.1321
| 5-year period | VOC | CO | NOx | PM10 | PM2.5 | SOx | BC | OC | CH4 | N2O
1990
1995
2000
2005
2010
| 2015 | 52.1755 | 122 | 1026 | 29 | 28.13 |  |  |  | 6.8245 | 2.1321
| 2020 | 30.406 | 46.075 | 470.48 | 6.205 | 6.0188 |  |  |  | 6.8245 | 2.1321
| 2025 | 30.406 | 46.075 | 470.48 | 6.205 | 6.0188 |  |  |  | 6.8245 | 2.1321
| 2030 | 30.406 | 46.075 | 470.48 | 6.205 | 6.0188 |  |  |  | 6.8245 | 2.1321
| 2035 | 30.406 | 46.075 | 470.48 | 6.205 | 6.0188 |  |  |  | 6.8245 | 2.1321
| 2040 | 30.406 | 46.075 | 470.48 | 6.205 | 6.0188 |  |  |  | 6.8245 | 2.1321
| 2045 | 30.406 | 46.075 | 470.48 | 6.205 | 6.0188 |  |  |  | 6.8245 | 2.1321
| 2050 | 30.406 | 46.075 | 470.48 | 6.205 | 6.0188 |  |  |  | 6.8245 | 2.1321
Diesel Fuel: Farming Tractor
Fixed (original for 2010)
|  | 41.5 | 200.11 | 434.31 | 29.83 | 28.9351 |  |  |  | 0.63 | 0.92 | Default values from times series or user input
|  | 41.5 | 200.11 | 434.31 | 29.83 | 28.9351 |  |  |  | 0.63 | 0.92
| 5-year period | VOC | CO | NOx | PM10 | PM2.5 | SOx | BC | OC | CH4 | N2O
| 1990 | 171.274 | 778.653 | 1212.955 | 149.032 | 134.1288 |  |  |  | 0.63 | 0.92
| 1995 | 171.274 | 778.653 | 1212.955 | 149.032 | 134.1288 |  |  |  | 0.63 | 0.92
| 2000 | 137.503 | 630.469 | 1066.495 | 121.11 | 108.999 |  |  |  | 0.63 | 0.92
| 2005 | 98.57 | 459.573 | 883.866 | 89.57 | 80.613 |  |  |  | 0.63 | 0.92
| 2010 | 80.83 | 443.46 | 716.36 | 72.5 | 70.325 | 7.9 |  |  | 0.63 | 0.92
| 2015 | 63.02 | 349.15 | 628.01 | 55.97 | 54.2909 | 1.61 |  |  | 0.63 | 0.92
| 2020 | 41.5 | 200.11 | 434.31 | 29.83 | 28.9351 | 0.47 |  |  | 0.63 | 0.92
| 2025 | 41.5 | 200.11 | 434.31 | 29.83 | 28.9351 | 0.47 |  |  | 0.63 | 0.92
| 2030 | 41.5 | 200.11 | 434.31 | 29.83 | 28.9351 | 0.47 |  |  | 0.63 | 0.92
| 2035 | 41.5 | 200.11 | 434.31 | 29.83 | 28.9351 | 0.47 |  |  | 0.63 | 0.92
| 2040 | 41.5 | 200.11 | 434.31 | 29.83 | 28.9351 | 0.47 |  |  | 0.63 | 0.92
| 2045 | 41.5 | 200.11 | 434.31 | 29.83 | 28.9351 | 0.47 |  |  | 0.63 | 0.92
| 2050 | 41.5 | 200.11 | 434.31 | 29.83 | 28.9351 | 0.47 |  |  | 0.63 | 0.92
Gasoline: Stationary Reciprocating Engine
Fixed (original for 2010)
|  | 598.35 | 1303.953 | 98.588 | 52.558 | 52.558 |  |  |  | 3 | 0.6 | Default values from times series or user input
|  | 598.35 | 1303.953 | 98.588 | 52.558 | 52.558 |  |  |  | 3 | 0.6
| 5-year period | VOC | CO | NOx | PM10 | PM2.5 | SOx | BC | OC | CH4 | N2O
| 1990 | 256.911 | 1167.98 | 849.069 | 59.613 | 54.844 |  |  |  | 12.846 | 2.4
| 1995 | 256.911 | 1167.98 | 849.069 | 59.613 | 54.844 |  |  |  | 12.846 | 2.4
| 2000 | 206.255 | 945.704 | 746.547 | 48.444 | 44.5685 |  |  |  | 10.313 | 2.4
| 2005 | 147.855 | 689.36 | 618.706 | 35.828 | 32.9618 |  |  |  | 7.393 | 2.4
| 2010 | 598.35 | 1520.438 | 98.588 | 52.558 | 52.558 | 44.149 |  |  | 3 | 0.6
| 2015 | 598.35 | 1520.438 | 98.588 | 52.558 | 52.558 | 44.149 |  |  | 3 | 0.6
| 2020 | 598.35 | 1303.953 | 98.588 | 52.558 | 52.558 | 44.149 |  |  | 3 | 0.6
| 2025 | 598.35 | 1303.953 | 98.588 | 52.558 | 52.558 | 44.149 |  |  | 3 | 0.6
| 2030 | 598.35 | 1303.953 | 98.588 | 52.558 | 52.558 | 44.149 |  |  | 3 | 0.6
| 2035 | 598.35 | 1303.953 | 98.588 | 52.558 | 52.558 | 44.149 |  |  | 3 | 0.6
| 2040 | 598.35 | 1303.953 | 98.588 | 52.558 | 52.558 | 44.149 |  |  | 3 | 0.6
| 2045 | 598.35 | 1303.953 | 98.588 | 52.558 | 52.558 | 44.149 |  |  | 3 | 0.6
| 2050 | 598.35 | 1303.953 | 98.588 | 52.558 | 52.558 | 44.149 |  |  | 3 | 0.6
Gasoline: Farming Tractor
Fixed (original for 2010)
|  | 145.67 | 5850.26 | 169.44 | 7.92 | 7.6824 |  |  |  | 2.615 | 1.104 | Default values from times series or user input
|  | 145.67 | 5850.26 | 169.44 | 7.92 | 7.6824 |  |  |  | 2.615 | 1.104
| 5-year period | VOC | CO | NOx | PM10 | PM2.5 | SOx | BC | OC | CH4 | N2O
| 1990 | 256.911 | 1167.98 | 849.069 | 59.613 | 54.844 |  |  |  | 12.846 | 1.104
| 1995 | 256.911 | 1167.98 | 849.069 | 59.613 | 54.844 |  |  |  | 12.846 | 1.104
| 2000 | 206.255 | 945.704 | 746.547 | 48.444 | 44.5685 |  |  |  | 10.313 | 1.104
| 2005 | 147.855 | 689.36 | 618.706 | 35.828 | 32.9618 |  |  |  | 7.393 | 1.104
| 2010 | 309.35 | 9030.2 | 483.5 | 7.65 | 7.4205 | 1.38 |  |  | 5.193 | 1.104
| 2015 | 193.82 | 6907 | 267.62 | 7.84 | 7.6048 | 1.39 |  |  | 3.575 | 1.104
| 2020 | 145.67 | 5850.26 | 169.44 | 7.92 | 7.6824 | 0.48 |  |  | 2.615 | 1.104
| 2025 | 145.67 | 5850.26 | 169.44 | 7.92 | 7.6824 | 0.48 |  |  | 2.615 | 1.104
| 2030 | 145.67 | 5850.26 | 169.44 | 7.92 | 7.6824 | 0.48 |  |  | 2.615 | 1.104
| 2035 | 145.67 | 5850.26 | 169.44 | 7.92 | 7.6824 | 0.48 |  |  | 2.615 | 1.104
| 2040 | 145.67 | 5850.26 | 169.44 | 7.92 | 7.6824 | 0.48 |  |  | 2.615 | 1.104
| 2045 | 145.67 | 5850.26 | 169.44 | 7.92 | 7.6824 | 0.48 |  |  | 2.615 | 1.104
| 2050 | 145.67 | 5850.26 | 169.44 | 7.92 | 7.6824 | 0.48 |  |  | 2.615 | 1.104
LPG: Industrial Boiler
55.548
|  |  |  | 55.548 | [7 empty] | Fixed (original for 2010)
|  | 4.272 | 3.531 | 69.413 | 3.738 | 3.738 |  |  |  | 1.068 | 4.806 | Default values from times series or user input
|  | 4.272 | 3.531 | 69.413 | 3.738 | 3.738 |  |  |  | 1.068 | 4.806
| 5-year period | VOC | CO | NOx | PM10 | PM2.5 | SOx | BC | OC | CH4 | N2O
| 1990 | 1.89 | 18.4 | 71.619 | 3.243 | 3.243 |  |  |  | 1.08 | 4.86
| 1995 | 1.89 | 18.4 | 71.619 | 3.243 | 3.243 |  |  |  | 1.08 | 4.86
| 2000 | 1.89 | 18.4 | 71.619 | 3.243 | 3.243 |  |  |  | 1.08 | 4.86
| 2005 | 1.89 | 18.4 | 71.619 | 3.243 | 3.243 |  |  |  | 1.08 | 4.86
| 2010 | 4.272 | 3.531 | 69.413 | 3.738 | 3.738 | 8.174 |  |  | 1.068 | 4.806
| 2015 | 4.272 | 3.531 | 69.413 | 3.738 | 3.738 | 8.174 |  |  | 1.068 | 4.806
| 2020 | 4.272 | 3.531 | 69.413 | 3.738 | 3.738 | 8.174 |  |  | 1.068 | 4.806
| 2025 | 4.272 | 3.531 | 69.413 | 3.738 | 3.738 | 8.174 |  |  | 1.068 | 4.806
| 2030 | 4.272 | 3.531 | 69.413 | 3.738 | 3.738 | 8.174 |  |  | 1.068 | 4.806
| 2035 | 4.272 | 3.531 | 69.413 | 3.738 | 3.738 | 8.174 |  |  | 1.068 | 4.806
| 2040 | 4.272 | 3.531 | 69.413 | 3.738 | 3.738 | 8.174 |  |  | 1.068 | 4.806
| 2045 | 4.272 | 3.531 | 69.413 | 3.738 | 3.738 | 8.174 |  |  | 1.068 | 4.806
| 2050 | 4.272 | 3.531 | 69.413 | 3.738 | 3.738 | 8.174 |  |  | 1.068 | 4.806
LPG: Commercial Boiler
68.548
|  |  |  | 68.548 | [7 empty] | Fixed (original for 2010)
|  | 4.272 | 3.531 | 69.413 | 3.738 | 3.738 |  |  |  | 1.068 | 4.806 | Default values from times series or user input
|  | 4.272 | 3.531 | 69.413 | 3.738 | 3.738 |  |  |  | 1.068 | 4.806
| 5-year period | VOC | CO | NOx | PM10 | PM2.5 | SOx | BC | OC | CH4 | N2O
| 1990 | 1.89 | 10.8 | 84.619 | 2.43 | 2.43 |  |  |  | 1.08 | 4.86
| 1995 | 1.89 | 10.8 | 84.619 | 2.43 | 2.43 |  |  |  | 1.08 | 4.86
| 2000 | 1.89 | 10.8 | 84.619 | 2.43 | 2.43 |  |  |  | 1.08 | 4.86
| 2005 | 1.89 | 10.8 | 84.619 | 2.43 | 2.43 |  |  |  | 1.08 | 4.86
| 2010 | 4.272 | 3.531 | 69.413 | 3.738 | 3.738 | 8.174 |  |  | 1.068 | 4.806
| 2015 | 4.272 | 3.531 | 69.413 | 3.738 | 3.738 | 8.174 |  |  | 1.068 | 4.806
| 2020 | 4.272 | 3.531 | 69.413 | 3.738 | 3.738 | 8.174 |  |  | 1.068 | 4.806
| 2025 | 4.272 | 3.531 | 69.413 | 3.738 | 3.738 | 8.174 |  |  | 1.068 | 4.806
| 2030 | 4.272 | 3.531 | 69.413 | 3.738 | 3.738 | 8.174 |  |  | 1.068 | 4.806
| 2035 | 4.272 | 3.531 | 69.413 | 3.738 | 3.738 | 8.174 |  |  | 1.068 | 4.806
| 2040 | 4.272 | 3.531 | 69.413 | 3.738 | 3.738 | 8.174 |  |  | 1.068 | 4.806
| 2045 | 4.272 | 3.531 | 69.413 | 3.738 | 3.738 | 8.174 |  |  | 1.068 | 4.806
| 2050 | 4.272 | 3.531 | 69.413 | 3.738 | 3.738 | 8.174 |  |  | 1.068 | 4.806
Coal: Utility Boiler
Fixed (original for 2010)
|  | 1.495 | 12.417 | 116.035 | 22.42 | 16.93 | 74.64 |  |  | 1.058 | 1.586 | Default values from times series or user input
|  | 1.495 | 12.417 | 116.035 | 22.42 | 16.93 | 74.64 |  |  | 1.058 | 1.586
| 5-year period | VOC | CO | NOx | PM10 | PM2.5 | SOx | BC | OC | CH4 | N2O
| 1990 | 1.14 | 100 | 211.4 | 12.661 | 6.3305 | 600.23 |  |  | 1.2 | 1.06
| 1995 | 1.14 | 100 | 211.4 | 12 | 6 | 600.23 |  |  | 1.2 | 1.06
| 2000 | 1.14 | 100 | 211.4 | 11.5 | 5.75 | 600.23 |  |  | 1.2 | 1.06
| 2005 | 1.14 | 100 | 158.55 | 11 | 5.5 | 414.44 |  |  | 1.2 | 1.06
| 2010 | 1.495 | 12.417 | 116.035 | 28.841 | 20.278 | 325.406 |  |  | 1.058 | 1.586
| 2015 | 1.495 | 12.417 | 116.035 | 28.841 | 20.278 | 325.406 |  |  | 1.058 | 1.586
| 2020 | 1.495 | 12.417 | 116.035 | 22.42 | 16.93 | 74.64 |  |  | 1.058 | 1.586
| 2025 | 1.495 | 12.417 | 116.035 | 22.42 | 16.93 | 74.64 |  |  | 1.058 | 1.586
| 2030 | 1.495 | 12.417 | 116.035 | 22.42 | 16.93 | 74.64 |  |  | 1.058 | 1.586
| 2035 | 1.495 | 12.417 | 116.035 | 22.42 | 16.93 | 74.64 |  |  | 1.058 | 1.586
| 2040 | 1.495 | 12.417 | 116.035 | 22.42 | 16.93 | 74.64 |  |  | 1.058 | 1.586
| 2045 | 1.495 | 12.417 | 116.035 | 22.42 | 16.93 | 74.64 |  |  | 1.058 | 1.586
| 2050 | 1.495 | 12.417 | 116.035 | 22.42 | 16.93 | 74.64 |  |  | 1.058 | 1.586
Coal: Industrial Boiler
|  | 0.472 | 23.9548 | 173.5506 | 20.8781 | 2.6634 | 144.961
|  | 0.472 | 23.9548 | 173.5506 | 20.8781 | 2.6634 | 144.961 |  |  |  |  | Fixed (original for 2010)
|  | 0.47154 | 23.9548 | 121.6309 | 2.6634 | 2.5211 | 217.688 |  |  | 1.246 | 0.857 | Default values from times series or user input
|  | 0.47154 | 23.9548 | 121.6309 | 2.6634 | 2.5211 | 217.688 |  |  | 1.246 | 0.857
| 5-year period | VOC | CO | NOx | PM10 | PM2.5 | SOx | BC | OC | CH4 | N2O
| 1990 | 3 | 96.1 | 211.4 | 170 | 70 | 600 |  |  | 4 | 1
| 1995 | 3 | 96.1 | 205 | 165 | 68 | 580 |  |  | 4 | 1
| 2000 | 3 | 96.1 | 200 | 155 | 65 | 530 |  |  | 4 | 1
| 2005 | 0.47154 | 23.9548 | 204.2754 | 25.4254 | 20.4506 | 349.293 |  |  | 4 | 1
| 2010 | 0.47154 | 23.9548 | 173.5506 | 20.8781 | 2.6634 | 544.401 |  |  | 1.246 | 0.857
| 2015 | 0.47154 | 23.9548 | 121.6309 | 2.6634 | 2.5211 | 544.401 |  |  | 1.246 | 0.857
| 2020 | 0.47154 | 23.9548 | 121.6309 | 2.6634 | 2.5211 | 217.688 |  |  | 1.246 | 0.857
| 2025 | 0.47154 | 23.9548 | 121.6309 | 2.6634 | 2.5211 | 217.688 |  |  | 1.246 | 0.857
| 2030 | 0.47154 | 23.9548 | 121.6309 | 2.6634 | 2.5211 | 217.688 |  |  | 1.246 | 0.857
| 2035 | 0.47154 | 23.9548 | 121.6309 | 2.6634 | 2.5211 | 217.688 |  |  | 1.246 | 0.857
| 2040 | 0.47154 | 23.9548 | 121.6309 | 2.6634 | 2.5211 | 217.688 |  |  | 1.246 | 0.857
| 2045 | 0.47154 | 23.9548 | 121.6309 | 2.6634 | 2.5211 | 217.688 |  |  | 1.246 | 0.857
| 2050 | 0.47154 | 23.9548 | 121.6309 | 2.6634 | 2.5211 | 217.688 |  |  | 1.246 | 0.857
Coal: IGCC Turbine
Fixed (original for 2010)
|  | 0.122 | 2.235 | 11.902 | 251.841 | 73.411 | 4.11 |  |  | 1.05 | 1.581 | Default values from times series or user input
|  | 0.122 | 2.235 | 11.902 | 251.841 | 73.411 | 4.11 |  |  | 1.05 | 1.581
| 5-year period | VOC | CO | NOx | PM10 | PM2.5 | SOx | BC | OC | CH4 | N2O
| 1990 | 1.477 | 12.309 | 44.068 | 6.524 | 3.262 | 44.068 |  |  | 5.098 | 5.098
| 1995 | 1.477 | 12.309 | 44.068 | 6.524 | 3.262 | 44.068 |  |  | 5.098 | 5.098
| 2000 | 1.477 | 12.309 | 44.068 | 6.524 | 3.262 | 44.068 |  |  | 5.098 | 5.098
| 2005 | 1.477 | 12.309 | 44.068 | 6.524 | 3.262 | 44.068 |  |  | 5.098 | 5.098
| 2010 | 0.122 | 2.235 | 11.902 | 251.841 | 73.411 | 4.11 |  |  | 1.05 | 1.581
| 2015 | 0.122 | 2.235 | 11.902 | 251.841 | 73.411 | 4.11 |  |  | 1.05 | 1.581
| 2020 | 0.122 | 2.235 | 11.902 | 251.841 | 73.411 | 4.11 |  |  | 1.05 | 1.581
| 2025 | 0.122 | 2.235 | 11.902 | 251.841 | 73.411 | 4.11 |  |  | 1.05 | 1.581
| 2030 | 0.122 | 2.235 | 11.902 | 251.841 | 73.411 | 4.11 |  |  | 1.05 | 1.581
| 2035 | 0.122 | 2.235 | 11.902 | 251.841 | 73.411 | 4.11 |  |  | 1.05 | 1.581
| 2040 | 0.122 | 2.235 | 11.902 | 251.841 | 73.411 | 4.11 |  |  | 1.05 | 1.581
| 2045 | 0.122 | 2.235 | 11.902 | 251.841 | 73.411 | 4.11 |  |  | 1.05 | 1.581
| 2050 | 0.122 | 2.235 | 11.902 | 251.841 | 73.411 | 4.11 |  |  | 1.05 | 1.581
Willow: Utility Boiler
Fixed (original for 2010)
|  | 7.986 | 270.17 | 103.351 | 20.334 | 18.894 |  |  |  | 9.865 | 6.107 | Default values from times series or user input
|  | 7.986 | 270.17 | 103.351 | 20.334 | 18.894 |  |  |  | 9.865 | 6.107
| 5-year period | VOC | CO | NOx | PM10 | PM2.5 | SOx | BC | OC | CH4 | N2O
| 1990 | 5.341 | 76.8 | 110 | 12.661 | 6.3305 |  |  |  | 3.834 | 11
| 1995 | 5.341 | 76.8 | 110 | 12.661 | 6.3305 |  |  |  | 3.834 | 11
| 2000 | 5.341 | 76.8 | 110 | 12.661 | 6.3305 |  |  |  | 3.834 | 11
| 2005 | 5.341 | 76.8 | 110 | 12.661 | 6.3305 |  |  |  | 3.834 | 11
| 2010 | 7.986 | 281.866 | 103.351 | 36.619 | 32.837 | 11.744 |  |  | 9.865 | 6.107
| 2015 | 7.986 | 281.866 | 103.351 | 36.619 | 32.837 | 11.744 |  |  | 9.865 | 6.107
| 2020 | 7.986 | 270.17 | 103.351 | 20.334 | 18.894 | 11.744 |  |  | 9.865 | 6.107
| 2025 | 7.986 | 270.17 | 103.351 | 20.334 | 18.894 | 11.744 |  |  | 9.865 | 6.107
| 2030 | 7.986 | 270.17 | 103.351 | 20.334 | 18.894 | 11.744 |  |  | 9.865 | 6.107
| 2035 | 7.986 | 270.17 | 103.351 | 20.334 | 18.894 | 11.744 |  |  | 9.865 | 6.107
| 2040 | 7.986 | 270.17 | 103.351 | 20.334 | 18.894 | 11.744 |  |  | 9.865 | 6.107
| 2045 | 7.986 | 270.17 | 103.351 | 20.334 | 18.894 | 11.744 |  |  | 9.865 | 6.107
| 2050 | 7.986 | 270.17 | 103.351 | 20.334 | 18.894 | 11.744 |  |  | 9.865 | 6.107
Willow: Industrial Boiler
Fixed (original for 2010)
|  | 0.61499 | 9.7514 | 64.2135 | 1.4347 | 1.2671 |  |  |  | 9.865 | 6.107 | Default values from times series or user input
|  | 0.61499 | 9.7514 | 64.2135 | 1.4347 | 1.2671 |  |  |  | 9.865 | 6.107
| 5-year period | VOC | CO | NOx | PM10 | PM2.5 | SOx | BC | OC | CH4 | N2O
| 1990 | 93.8132 | 304.6325 | 105.4966 | 32.8331 | 27.2485 |  |  |  | 3.834 | 11
| 1995 | 93.8132 | 304.6325 | 105.4966 | 32.8331 | 27.2485 |  |  |  | 3.834 | 11
| 2000 | 93.8132 | 304.6325 | 105.4966 | 32.8331 | 27.2485 |  |  |  | 3.834 | 11
| 2005 | 93.8132 | 304.6325 | 105.4966 | 32.8331 | 27.2485 |  |  |  | 3.834 | 11
| 2010 | 29.3322 | 201.0404 | 100.827 | 19.8714 | 14.019 | 11.744 |  |  | 9.865 | 6.107
| 2015 | 0.61499 | 9.7514 | 64.2135 | 1.4347 | 1.2671 | 11.744 |  |  | 9.865 | 6.107
| 2020 | 0.61499 | 9.7514 | 64.2135 | 1.4347 | 1.2671 | 11.744 |  |  | 9.865 | 6.107
| 2025 | 0.61499 | 9.7514 | 64.2135 | 1.4347 | 1.2671 | 11.744 |  |  | 9.865 | 6.107
| 2030 | 0.61499 | 9.7514 | 64.2135 | 1.4347 | 1.2671 | 11.744 |  |  | 9.865 | 6.107
| 2035 | 0.61499 | 9.7514 | 64.2135 | 1.4347 | 1.2671 | 11.744 |  |  | 9.865 | 6.107
| 2040 | 0.61499 | 9.7514 | 64.2135 | 1.4347 | 1.2671 | 11.744 |  |  | 9.865 | 6.107
| 2045 | 0.61499 | 9.7514 | 64.2135 | 1.4347 | 1.2671 | 11.744 |  |  | 9.865 | 6.107
| 2050 | 0.61499 | 9.7514 | 64.2135 | 1.4347 | 1.2671 | 11.744 |  |  | 9.865 | 6.107
Willow: Small Industrial Boiler
Fixed (original for 2010)
|  | 0.61499 | 9.7514 | 64.2135 | 1.4347 | 1.2671 |  |  |  | 9.865 | 6.107 | Default values from times series or user input
|  | 0.61499 | 9.7514 | 64.2135 | 1.4347 | 1.2671 |  |  |  | 9.865 | 6.107
| 5-year period | VOC | CO | NOx | PM10 | PM2.5 | SOx | BC | OC | CH4 | N2O
| 1990 | 93.8132 | 304.6325 | 105.4966 | 32.8331 | 27.2485 |  |  |  | 3.834 | 11
| 1995 | 93.8132 | 304.6325 | 105.4966 | 32.8331 | 27.2485 |  |  |  | 3.834 | 11
| 2000 | 93.8132 | 304.6325 | 105.4966 | 32.8331 | 27.2485 |  |  |  | 3.834 | 11
| 2005 | 93.8132 | 304.6325 | 105.4966 | 32.8331 | 27.2485 |  |  |  | 3.834 | 11
| 2010 | 29.3322 | 201.0404 | 100.827 | 19.8714 | 14.019 | 11.744 |  |  | 9.865 | 6.107
| 2015 | 0.61499 | 9.7514 | 64.2135 | 1.4347 | 1.2671 | 11.744 |  |  | 9.865 | 6.107
| 2020 | 0.61499 | 9.7514 | 64.2135 | 1.4347 | 1.2671 | 11.744 |  |  | 9.865 | 6.107
| 2025 | 0.61499 | 9.7514 | 64.2135 | 1.4347 | 1.2671 | 11.744 |  |  | 9.865 | 6.107
| 2030 | 0.61499 | 9.7514 | 64.2135 | 1.4347 | 1.2671 | 11.744 |  |  | 9.865 | 6.107
| 2035 | 0.61499 | 9.7514 | 64.2135 | 1.4347 | 1.2671 | 11.744 |  |  | 9.865 | 6.107
| 2040 | 0.61499 | 9.7514 | 64.2135 | 1.4347 | 1.2671 | 11.744 |  |  | 9.865 | 6.107
| 2045 | 0.61499 | 9.7514 | 64.2135 | 1.4347 | 1.2671 | 11.744 |  |  | 9.865 | 6.107
| 2050 | 0.61499 | 9.7514 | 64.2135 | 1.4347 | 1.2671 | 11.744 |  |  | 9.865 | 6.107
Willow: IGCC Turbine
Fixed (original for 2010)
|  | 1.3321 | 11.0785 | 10.3136 | 5.869 | 2.9345 |  |  |  | 3.834 | 11 | Default values from times series or user input
|  | 1.3321 | 11.0785 | 10.3136 | 5.869 | 2.9345 |  |  |  | 3.834 | 11
| 5-year period | VOC | CO | NOx | PM10 | PM2.5 | SOx | BC | OC | CH4 | N2O
| 1990 | 1.4181 | 11.8171 | 8.8009 | 6.2574 | 3.1287 |  |  |  | 3.834 | 11
| 1995 | 1.4181 | 11.8171 | 8.8009 | 6.2574 | 3.1287 |  |  |  | 3.834 | 11
| 2000 | 1.3168 | 10.9955 | 8.8009 | 5.8298 | 2.9149 |  |  |  | 3.834 | 11
| 2005 | 1.2802 | 10.6644 | 8.9385 | 5.658 | 2.829 |  |  |  | 3.834 | 11
| 2010 | 1.2544 | 10.4807 | 9.1676 | 5.5569 | 2.7784 |  |  |  | 3.834 | 11
| 2015 | 1.3485 | 11.2667 | 9.8552 | 5.9736 | 2.9868 |  |  |  | 3.834 | 11
| 2020 | 1.3321 | 11.0785 | 10.3136 | 5.869 | 2.9345 |  |  |  | 3.834 | 11
| 2025 | 1.3321 | 11.0785 | 10.3136 | 5.869 | 2.9345 |  |  |  | 3.834 | 11
| 2030 | 1.3321 | 11.0785 | 10.3136 | 5.869 | 2.9345 |  |  |  | 3.834 | 11
| 2035 | 1.3321 | 11.0785 | 10.3136 | 5.869 | 2.9345 |  |  |  | 3.834 | 11
| 2040 | 1.3321 | 11.0785 | 10.3136 | 5.869 | 2.9345 |  |  |  | 3.834 | 11
| 2045 | 1.3321 | 11.0785 | 10.3136 | 5.869 | 2.9345 |  |  |  | 3.834 | 11
| 2050 | 1.3321 | 11.0785 | 10.3136 | 5.869 | 2.9345 |  |  |  | 3.834 | 11
Poplar: Utility Boiler
Fixed (original for 2010)
|  | 7.986 | 270.17 | 103.351 | 20.334 | 18.894 |  |  |  | 9.865 | 6.107 | Default values from times series or user input
|  | 7.986 | 270.17 | 103.351 | 20.334 | 18.894 |  |  |  | 9.865 | 6.107
| 5-year period | VOC | CO | NOx | PM10 | PM2.5 | SOx | BC | OC | CH4 | N2O
| 1990 | 5.341 | 76.8 | 110 | 12.661 | 6.3305 |  |  |  | 3.834 | 11
| 1995 | 5.341 | 76.8 | 110 | 12.661 | 6.3305 |  |  |  | 3.834 | 11
| 2000 | 5.341 | 76.8 | 110 | 12.661 | 6.3305 |  |  |  | 3.834 | 11
| 2005 | 5.341 | 76.8 | 110 | 12.661 | 6.3305 |  |  |  | 3.834 | 11
| 2010 | 7.986 | 281.866 | 103.351 | 36.619 | 32.837 | 11.744 |  |  | 9.865 | 6.107
| 2015 | 7.986 | 281.866 | 103.351 | 36.619 | 32.837 | 11.744 |  |  | 9.865 | 6.107
| 2020 | 7.986 | 270.17 | 103.351 | 20.334 | 18.894 | 11.744 |  |  | 9.865 | 6.107
| 2025 | 7.986 | 270.17 | 103.351 | 20.334 | 18.894 | 11.744 |  |  | 9.865 | 6.107
| 2030 | 7.986 | 270.17 | 103.351 | 20.334 | 18.894 | 11.744 |  |  | 9.865 | 6.107
| 2035 | 7.986 | 270.17 | 103.351 | 20.334 | 18.894 | 11.744 |  |  | 9.865 | 6.107
| 2040 | 7.986 | 270.17 | 103.351 | 20.334 | 18.894 | 11.744 |  |  | 9.865 | 6.107
| 2045 | 7.986 | 270.17 | 103.351 | 20.334 | 18.894 | 11.744 |  |  | 9.865 | 6.107
| 2050 | 7.986 | 270.17 | 103.351 | 20.334 | 18.894 | 11.744 |  |  | 9.865 | 6.107
Poplar: Industrial Boiler
Fixed (original for 2010)
|  | 0.61376 | 9.7319 | 64.0856 | 1.4318 | 1.2646 |  |  |  | 9.865 | 6.107 | Default values from times series or user input
|  | 0.61376 | 9.7319 | 64.0856 | 1.4318 | 1.2646 |  |  |  | 9.865 | 6.107
| 5-year period | VOC | CO | NOx | PM10 | PM2.5 | SOx | BC | OC | CH4 | N2O
| 1990 | 93.6264 | 304.0258 | 105.2865 | 32.7677 | 27.1942 |  |  |  | 3.834 | 11
| 1995 | 93.6264 | 304.0258 | 105.2865 | 32.7677 | 27.1942 |  |  |  | 3.834 | 11
| 2000 | 93.6264 | 304.0258 | 105.2865 | 32.7677 | 27.1942 |  |  |  | 3.834 | 11
| 2005 | 93.6264 | 304.0258 | 105.2865 | 32.7677 | 27.1942 |  |  |  | 3.834 | 11
| 2010 | 29.2738 | 200.64 | 100.6262 | 19.8318 | 13.9911 | 11.744 |  |  | 9.865 | 6.107
| 2015 | 0.61376 | 9.7319 | 64.0856 | 1.4318 | 1.2646 | 11.744 |  |  | 9.865 | 6.107
| 2020 | 0.61376 | 9.7319 | 64.0856 | 1.4318 | 1.2646 | 11.744 |  |  | 9.865 | 6.107
| 2025 | 0.61376 | 9.7319 | 64.0856 | 1.4318 | 1.2646 | 11.744 |  |  | 9.865 | 6.107
| 2030 | 0.61376 | 9.7319 | 64.0856 | 1.4318 | 1.2646 | 11.744 |  |  | 9.865 | 6.107
| 2035 | 0.61376 | 9.7319 | 64.0856 | 1.4318 | 1.2646 | 11.744 |  |  | 9.865 | 6.107
| 2040 | 0.61376 | 9.7319 | 64.0856 | 1.4318 | 1.2646 | 11.744 |  |  | 9.865 | 6.107
| 2045 | 0.61376 | 9.7319 | 64.0856 | 1.4318 | 1.2646 | 11.744 |  |  | 9.865 | 6.107
| 2050 | 0.61376 | 9.7319 | 64.0856 | 1.4318 | 1.2646 | 11.744 |  |  | 9.865 | 6.107
Poplar: Small Industrial Boiler
Fixed (original for 2010)
|  | 0.61376 | 9.7319 | 64.0856 | 1.4318 | 1.2646 |  |  |  | 9.865 | 6.107 | Default values from times series or user input
|  | 0.61376 | 9.7319 | 64.0856 | 1.4318 | 1.2646 |  |  |  | 9.865 | 6.107
| 5-year period | VOC | CO | NOx | PM10 | PM2.5 | SOx | BC | OC | CH4 | N2O
| 1990 | 93.6264 | 304.0258 | 105.2865 | 32.7677 | 27.1942 |  |  |  | 3.834 | 11
| 1995 | 93.6264 | 304.0258 | 105.2865 | 32.7677 | 27.1942 |  |  |  | 3.834 | 11
| 2000 | 93.6264 | 304.0258 | 105.2865 | 32.7677 | 27.1942 |  |  |  | 3.834 | 11
| 2005 | 93.6264 | 304.0258 | 105.2865 | 32.7677 | 27.1942 |  |  |  | 3.834 | 11
| 2010 | 29.2738 | 200.64 | 100.6262 | 19.8318 | 13.9911 | 11.744 |  |  | 9.865 | 6.107
| 2015 | 0.61376 | 9.7319 | 64.0856 | 1.4318 | 1.2646 | 11.744 |  |  | 9.865 | 6.107
| 2020 | 0.61376 | 9.7319 | 64.0856 | 1.4318 | 1.2646 | 11.744 |  |  | 9.865 | 6.107
| 2025 | 0.61376 | 9.7319 | 64.0856 | 1.4318 | 1.2646 | 11.744 |  |  | 9.865 | 6.107
| 2030 | 0.61376 | 9.7319 | 64.0856 | 1.4318 | 1.2646 | 11.744 |  |  | 9.865 | 6.107
| 2035 | 0.61376 | 9.7319 | 64.0856 | 1.4318 | 1.2646 | 11.744 |  |  | 9.865 | 6.107
| 2040 | 0.61376 | 9.7319 | 64.0856 | 1.4318 | 1.2646 | 11.744 |  |  | 9.865 | 6.107
| 2045 | 0.61376 | 9.7319 | 64.0856 | 1.4318 | 1.2646 | 11.744 |  |  | 9.865 | 6.107
| 2050 | 0.61376 | 9.7319 | 64.0856 | 1.4318 | 1.2646 | 11.744 |  |  | 9.865 | 6.107
Poplar: IGCC Turbine
Fixed (original for 2010)
|  | 1.3321 | 11.0785 | 10.3136 | 5.869 | 2.9345 |  |  |  | 3.834 | 11 | Default values from times series or user input
|  | 1.3321 | 11.0785 | 10.3136 | 5.869 | 2.9345 |  |  |  | 3.834 | 11
| 5-year period | VOC | CO | NOx | PM10 | PM2.5 | SOx | BC | OC | CH4 | N2O
| 1990 | 1.4181 | 11.8171 | 8.8009 | 6.2574 | 3.1287 |  |  |  | 3.834 | 11
| 1995 | 1.4181 | 11.8171 | 8.8009 | 6.2574 | 3.1287 |  |  |  | 3.834 | 11
| 2000 | 1.3168 | 10.9955 | 8.8009 | 5.8298 | 2.9149 |  |  |  | 3.834 | 11
| 2005 | 1.2802 | 10.6644 | 8.9385 | 5.658 | 2.829 |  |  |  | 3.834 | 11
| 2010 | 1.2544 | 10.4807 | 9.1676 | 5.5569 | 2.7784 |  |  |  | 3.834 | 11
| 2015 | 1.3485 | 11.2667 | 9.8552 | 5.9736 | 2.9868 |  |  |  | 3.834 | 11
| 2020 | 1.3321 | 11.0785 | 10.3136 | 5.869 | 2.9345 |  |  |  | 3.834 | 11
| 2025 | 1.3321 | 11.0785 | 10.3136 | 5.869 | 2.9345 |  |  |  | 3.834 | 11
| 2030 | 1.3321 | 11.0785 | 10.3136 | 5.869 | 2.9345 |  |  |  | 3.834 | 11
| 2035 | 1.3321 | 11.0785 | 10.3136 | 5.869 | 2.9345 |  |  |  | 3.834 | 11
| 2040 | 1.3321 | 11.0785 | 10.3136 | 5.869 | 2.9345 |  |  |  | 3.834 | 11
| 2045 | 1.3321 | 11.0785 | 10.3136 | 5.869 | 2.9345 |  |  |  | 3.834 | 11
| 2050 | 1.3321 | 11.0785 | 10.3136 | 5.869 | 2.9345 |  |  |  | 3.834 | 11
Switchgrass: Utility Boiler
Fixed (original for 2010)
|  | 7.986 | 270.17 | 103.351 | 20.334 | 18.894 |  |  |  | 9.865 | 6.107 | Default values from times series or user input
|  | 7.986 | 270.17 | 103.351 | 20.334 | 18.894 |  |  |  | 9.865 | 6.107
| 5-year period | VOC | CO | NOx | PM10 | PM2.5 | SOx | BC | OC | CH4 | N2O
| 1990 | 5.341 | 76.8 | 110 | 12.661 | 6.3305 |  |  |  | 3.834 | 11
| 1995 | 5.341 | 76.8 | 110 | 12.661 | 6.3305 |  |  |  | 3.834 | 11
| 2000 | 5.341 | 76.8 | 110 | 12.661 | 6.3305 |  |  |  | 3.834 | 11
| 2005 | 5.341 | 76.8 | 110 | 12.661 | 6.3305 |  |  |  | 3.834 | 11
| 2010 | 7.986 | 281.866 | 103.351 | 36.619 | 32.837 | 11.744 |  |  | 9.865 | 6.107
| 2015 | 7.986 | 281.866 | 103.351 | 36.619 | 32.837 | 11.744 |  |  | 9.865 | 6.107
| 2020 | 7.986 | 270.17 | 103.351 | 20.334 | 18.894 | 11.744 |  |  | 9.865 | 6.107
| 2025 | 7.986 | 270.17 | 103.351 | 20.334 | 18.894 | 11.744 |  |  | 9.865 | 6.107
| 2030 | 7.986 | 270.17 | 103.351 | 20.334 | 18.894 | 11.744 |  |  | 9.865 | 6.107
| 2035 | 7.986 | 270.17 | 103.351 | 20.334 | 18.894 | 11.744 |  |  | 9.865 | 6.107
| 2040 | 7.986 | 270.17 | 103.351 | 20.334 | 18.894 | 11.744 |  |  | 9.865 | 6.107
| 2045 | 7.986 | 270.17 | 103.351 | 20.334 | 18.894 | 11.744 |  |  | 9.865 | 6.107
| 2050 | 7.986 | 270.17 | 103.351 | 20.334 | 18.894 | 11.744 |  |  | 9.865 | 6.107
Switchgrass: Industrial Boiler
Fixed (original for 2010)
|  | 0.61806 | 9.8001 | 64.5346 | 1.4419 | 1.2734 |  |  |  | 9.865 | 6.107 | Default values from times series or user input
|  | 0.61806 | 9.8001 | 64.5346 | 1.4419 | 1.2734 |  |  |  | 9.865 | 6.107
| 5-year period | VOC | CO | NOx | PM10 | PM2.5 | SOx | BC | OC | CH4 | N2O
| 1990 | 94.2823 | 306.1557 | 106.0241 | 32.9973 | 27.3847 |  |  |  | 3.834 | 11
| 1995 | 94.2823 | 306.1557 | 106.0241 | 32.9973 | 27.3847 |  |  |  | 3.834 | 11
| 2000 | 94.2823 | 306.1557 | 106.0241 | 32.9973 | 27.3847 |  |  |  | 3.834 | 11
| 2005 | 94.2823 | 306.1557 | 106.0241 | 32.9973 | 27.3847 |  |  |  | 3.834 | 11
| 2010 | 29.4789 | 202.0457 | 101.3311 | 19.9708 | 14.0891 | 11.744 |  |  | 9.865 | 6.107
| 2015 | 0.61806 | 9.8001 | 64.5346 | 1.4419 | 1.2734 | 11.744 |  |  | 9.865 | 6.107
| 2020 | 0.61806 | 9.8001 | 64.5346 | 1.4419 | 1.2734 | 11.744 |  |  | 9.865 | 6.107
| 2025 | 0.61806 | 9.8001 | 64.5346 | 1.4419 | 1.2734 | 11.744 |  |  | 9.865 | 6.107
| 2030 | 0.61806 | 9.8001 | 64.5346 | 1.4419 | 1.2734 | 11.744 |  |  | 9.865 | 6.107
| 2035 | 0.61806 | 9.8001 | 64.5346 | 1.4419 | 1.2734 | 11.744 |  |  | 9.865 | 6.107
| 2040 | 0.61806 | 9.8001 | 64.5346 | 1.4419 | 1.2734 | 11.744 |  |  | 9.865 | 6.107
| 2045 | 0.61806 | 9.8001 | 64.5346 | 1.4419 | 1.2734 | 11.744 |  |  | 9.865 | 6.107
| 2050 | 0.61806 | 9.8001 | 64.5346 | 1.4419 | 1.2734 | 11.744 |  |  | 9.865 | 6.107
Switchgrass: Small Industrial Boiler
Fixed (original for 2010)
|  | 0.61806 | 9.8001 | 64.5346 | 1.4419 | 1.2734 |  |  |  | 9.865 | 6.107 | Default values from times series or user input
|  | 0.61806 | 9.8001 | 64.5346 | 1.4419 | 1.2734 |  |  |  | 9.865 | 6.107
| 5-year period | VOC | CO | NOx | PM10 | PM2.5 | SOx | BC | OC | CH4 | N2O
| 1990 | 94.2823 | 306.1557 | 106.0241 | 32.9973 | 27.3847 |  |  |  | 3.834 | 11
| 1995 | 94.2823 | 306.1557 | 106.0241 | 32.9973 | 27.3847 |  |  |  | 3.834 | 11
| 2000 | 94.2823 | 306.1557 | 106.0241 | 32.9973 | 27.3847 |  |  |  | 3.834 | 11
| 2005 | 94.2823 | 306.1557 | 106.0241 | 32.9973 | 27.3847 |  |  |  | 3.834 | 11
| 2010 | 29.4789 | 202.0457 | 101.3311 | 19.9708 | 14.0891 | 11.744 |  |  | 9.865 | 6.107
| 2015 | 0.61806 | 9.8001 | 64.5346 | 1.4419 | 1.2734 | 11.744 |  |  | 9.865 | 6.107
| 2020 | 0.61806 | 9.8001 | 64.5346 | 1.4419 | 1.2734 | 11.744 |  |  | 9.865 | 6.107
| 2025 | 0.61806 | 9.8001 | 64.5346 | 1.4419 | 1.2734 | 11.744 |  |  | 9.865 | 6.107
| 2030 | 0.61806 | 9.8001 | 64.5346 | 1.4419 | 1.2734 | 11.744 |  |  | 9.865 | 6.107
| 2035 | 0.61806 | 9.8001 | 64.5346 | 1.4419 | 1.2734 | 11.744 |  |  | 9.865 | 6.107
| 2040 | 0.61806 | 9.8001 | 64.5346 | 1.4419 | 1.2734 | 11.744 |  |  | 9.865 | 6.107
| 2045 | 0.61806 | 9.8001 | 64.5346 | 1.4419 | 1.2734 | 11.744 |  |  | 9.865 | 6.107
| 2050 | 0.61806 | 9.8001 | 64.5346 | 1.4419 | 1.2734 | 11.744 |  |  | 9.865 | 6.107
Switchgrass: IGCC Turbine
Fixed (original for 2010)
|  | 1.3321 | 11.0785 | 10.3136 | 5.869 | 2.9345 |  |  |  | 3.834 | 11 | Default values from times series or user input
|  | 1.3321 | 11.0785 | 10.3136 | 5.869 | 2.9345 |  |  |  | 3.834 | 11
| 5-year period | VOC | CO | NOx | PM10 | PM2.5 | SOx | BC | OC | CH4 | N2O
| 1990 | 1.4181 | 11.8171 | 8.8009 | 6.2574 | 3.1287 |  |  |  | 3.834 | 11
| 1995 | 1.4181 | 11.8171 | 8.8009 | 6.2574 | 3.1287 |  |  |  | 3.834 | 11
| 2000 | 1.3168 | 10.9955 | 8.8009 | 5.8298 | 2.9149 |  |  |  | 3.834 | 11
| 2005 | 1.2802 | 10.6644 | 8.9385 | 5.658 | 2.829 |  |  |  | 3.834 | 11
| 2010 | 1.2544 | 10.4807 | 9.1676 | 5.5569 | 2.7784 |  |  |  | 3.834 | 11
| 2015 | 1.3485 | 11.2667 | 9.8552 | 5.9736 | 2.9868 |  |  |  | 3.834 | 11
| 2020 | 1.3321 | 11.0785 | 10.3136 | 5.869 | 2.9345 |  |  |  | 3.834 | 11
| 2025 | 1.3321 | 11.0785 | 10.3136 | 5.869 | 2.9345 |  |  |  | 3.834 | 11
| 2030 | 1.3321 | 11.0785 | 10.3136 | 5.869 | 2.9345 |  |  |  | 3.834 | 11
| 2035 | 1.3321 | 11.0785 | 10.3136 | 5.869 | 2.9345 |  |  |  | 3.834 | 11
| 2040 | 1.3321 | 11.0785 | 10.3136 | 5.869 | 2.9345 |  |  |  | 3.834 | 11
| 2045 | 1.3321 | 11.0785 | 10.3136 | 5.869 | 2.9345 |  |  |  | 3.834 | 11
| 2050 | 1.3321 | 11.0785 | 10.3136 | 5.869 | 2.9345 |  |  |  | 3.834 | 11
Miscanthus: Utility Boiler
Fixed (original for 2010)
|  | 7.986 | 270.17 | 103.351 | 20.334 | 18.894 |  |  |  | 9.865 | 6.107 | Default values from times series or user input
|  | 7.986 | 270.17 | 103.351 | 20.334 | 18.894 |  |  |  | 9.865 | 6.107
| 5-year period | VOC | CO | NOx | PM10 | PM2.5 | SOx | BC | OC | CH4 | N2O
| 1990 | 5.341 | 76.8 | 110 | 12.661 | 6.3305 |  |  |  | 3.834 | 11
| 1995 | 5.341 | 76.8 | 110 | 12.661 | 6.3305 |  |  |  | 3.834 | 11
| 2000 | 5.341 | 76.8 | 110 | 12.661 | 6.3305 |  |  |  | 3.834 | 11
| 2005 | 5.341 | 76.8 | 110 | 12.661 | 6.3305 |  |  |  | 3.834 | 11
| 2010 | 7.986 | 281.866 | 103.351 | 36.619 | 32.837 | 11.744 |  |  | 9.865 | 6.107
| 2015 | 7.986 | 281.866 | 103.351 | 36.619 | 32.837 | 11.744 |  |  | 9.865 | 6.107
| 2020 | 7.986 | 270.17 | 103.351 | 20.334 | 18.894 | 11.744 |  |  | 9.865 | 6.107
| 2025 | 7.986 | 270.17 | 103.351 | 20.334 | 18.894 | 11.744 |  |  | 9.865 | 6.107
| 2030 | 7.986 | 270.17 | 103.351 | 20.334 | 18.894 | 11.744 |  |  | 9.865 | 6.107
| 2035 | 7.986 | 270.17 | 103.351 | 20.334 | 18.894 | 11.744 |  |  | 9.865 | 6.107
| 2040 | 7.986 | 270.17 | 103.351 | 20.334 | 18.894 | 11.744 |  |  | 9.865 | 6.107
| 2045 | 7.986 | 270.17 | 103.351 | 20.334 | 18.894 | 11.744 |  |  | 9.865 | 6.107
| 2050 | 7.986 | 270.17 | 103.351 | 20.334 | 18.894 | 11.744 |  |  | 9.865 | 6.107
Miscanthus: Industrial Boiler
Fixed (original for 2010)
|  | 0.61166 | 9.6986 | 63.8662 | 1.4269 | 1.2603 |  |  |  | 9.865 | 6.107 | Default values from times series or user input
|  | 0.61166 | 9.6986 | 63.8662 | 1.4269 | 1.2603 |  |  |  | 9.865 | 6.107
| 5-year period | VOC | CO | NOx | PM10 | PM2.5 | SOx | BC | OC | CH4 | N2O
| 1990 | 93.3059 | 302.9851 | 104.9261 | 32.6555 | 27.1011 |  |  |  | 3.834 | 11
| 1995 | 93.3059 | 302.9851 | 104.9261 | 32.6555 | 27.1011 |  |  |  | 3.834 | 11
| 2000 | 93.3059 | 302.9851 | 104.9261 | 32.6555 | 27.1011 |  |  |  | 3.834 | 11
| 2005 | 93.3059 | 302.9851 | 104.9261 | 32.6555 | 27.1011 |  |  |  | 3.834 | 11
| 2010 | 29.1736 | 199.9533 | 100.2818 | 19.7639 | 13.9432 | 11.744 |  |  | 9.865 | 6.107
| 2015 | 0.61166 | 9.6986 | 63.8662 | 1.4269 | 1.2603 | 11.744 |  |  | 9.865 | 6.107
| 2020 | 0.61166 | 9.6986 | 63.8662 | 1.4269 | 1.2603 | 11.744 |  |  | 9.865 | 6.107
| 2025 | 0.61166 | 9.6986 | 63.8662 | 1.4269 | 1.2603 | 11.744 |  |  | 9.865 | 6.107
| 2030 | 0.61166 | 9.6986 | 63.8662 | 1.4269 | 1.2603 | 11.744 |  |  | 9.865 | 6.107
| 2035 | 0.61166 | 9.6986 | 63.8662 | 1.4269 | 1.2603 | 11.744 |  |  | 9.865 | 6.107
| 2040 | 0.61166 | 9.6986 | 63.8662 | 1.4269 | 1.2603 | 11.744 |  |  | 9.865 | 6.107
| 2045 | 0.61166 | 9.6986 | 63.8662 | 1.4269 | 1.2603 | 11.744 |  |  | 9.865 | 6.107
| 2050 | 0.61166 | 9.6986 | 63.8662 | 1.4269 | 1.2603 | 11.744 |  |  | 9.865 | 6.107
Miscanthus: Small Industrial Boiler
Fixed (original for 2010)
|  | 0.61166 | 9.6986 | 63.8662 | 1.4269 | 1.2603 |  |  |  | 9.865 | 6.107 | Default values from times series or user input
|  | 0.61166 | 9.6986 | 63.8662 | 1.4269 | 1.2603 |  |  |  | 9.865 | 6.107
| 5-year period | VOC | CO | NOx | PM10 | PM2.5 | SOx | BC | OC | CH4 | N2O
| 1990 | 93.3059 | 302.9851 | 104.9261 | 32.6555 | 27.1011 |  |  |  | 3.834 | 11
| 1995 | 93.3059 | 302.9851 | 104.9261 | 32.6555 | 27.1011 |  |  |  | 3.834 | 11
| 2000 | 93.3059 | 302.9851 | 104.9261 | 32.6555 | 27.1011 |  |  |  | 3.834 | 11
| 2005 | 93.3059 | 302.9851 | 104.9261 | 32.6555 | 27.1011 |  |  |  | 3.834 | 11
| 2010 | 29.1736 | 199.9533 | 100.2818 | 19.7639 | 13.9432 | 11.744 |  |  | 9.865 | 6.107
| 2015 | 0.61166 | 9.6986 | 63.8662 | 1.4269 | 1.2603 | 11.744 |  |  | 9.865 | 6.107
| 2020 | 0.61166 | 9.6986 | 63.8662 | 1.4269 | 1.2603 | 11.744 |  |  | 9.865 | 6.107
| 2025 | 0.61166 | 9.6986 | 63.8662 | 1.4269 | 1.2603 | 11.744 |  |  | 9.865 | 6.107
| 2030 | 0.61166 | 9.6986 | 63.8662 | 1.4269 | 1.2603 | 11.744 |  |  | 9.865 | 6.107
| 2035 | 0.61166 | 9.6986 | 63.8662 | 1.4269 | 1.2603 | 11.744 |  |  | 9.865 | 6.107
| 2040 | 0.61166 | 9.6986 | 63.8662 | 1.4269 | 1.2603 | 11.744 |  |  | 9.865 | 6.107
| 2045 | 0.61166 | 9.6986 | 63.8662 | 1.4269 | 1.2603 | 11.744 |  |  | 9.865 | 6.107
| 2050 | 0.61166 | 9.6986 | 63.8662 | 1.4269 | 1.2603 | 11.744 |  |  | 9.865 | 6.107
Miscanthus: IGCC Turbine
Fixed (original for 2010)
|  | 1.3321 | 11.0785 | 10.3136 | 5.869 | 2.9345 |  |  |  | 3.834 | 11 | Default values from times series or user input
|  | 1.3321 | 11.0785 | 10.3136 | 5.869 | 2.9345 |  |  |  | 3.834 | 11
| 5-year period | VOC | CO | NOx | PM10 | PM2.5 | SOx | BC | OC | CH4 | N2O
| 1990 | 1.4181 | 11.8171 | 8.8009 | 6.2574 | 3.1287 |  |  |  | 3.834 | 11
| 1995 | 1.4181 | 11.8171 | 8.8009 | 6.2574 | 3.1287 |  |  |  | 3.834 | 11
| 2000 | 1.3168 | 10.9955 | 8.8009 | 5.8298 | 2.9149 |  |  |  | 3.834 | 11
| 2005 | 1.2802 | 10.6644 | 8.9385 | 5.658 | 2.829 |  |  |  | 3.834 | 11
| 2010 | 1.2544 | 10.4807 | 9.1676 | 5.5569 | 2.7784 |  |  |  | 3.834 | 11
| 2015 | 1.3485 | 11.2667 | 9.8552 | 5.9736 | 2.9868 |  |  |  | 3.834 | 11
| 2020 | 1.3321 | 11.0785 | 10.3136 | 5.869 | 2.9345 |  |  |  | 3.834 | 11
| 2025 | 1.3321 | 11.0785 | 10.3136 | 5.869 | 2.9345 |  |  |  | 3.834 | 11
| 2030 | 1.3321 | 11.0785 | 10.3136 | 5.869 | 2.9345 |  |  |  | 3.834 | 11
| 2035 | 1.3321 | 11.0785 | 10.3136 | 5.869 | 2.9345 |  |  |  | 3.834 | 11
| 2040 | 1.3321 | 11.0785 | 10.3136 | 5.869 | 2.9345 |  |  |  | 3.834 | 11
| 2045 | 1.3321 | 11.0785 | 10.3136 | 5.869 | 2.9345 |  |  |  | 3.834 | 11
| 2050 | 1.3321 | 11.0785 | 10.3136 | 5.869 | 2.9345 |  |  |  | 3.834 | 11
Corn Stover: Industrial Boiler
Fixed (original for 2010)
|  | 0.6142 | 9.7389 | 64.1315 | 1.4329 | 1.2655 |  |  |  | 9.865 | 6.107 | Default values from times series or user input
|  | 0.6142 | 9.7389 | 64.1315 | 1.4329 | 1.2655 |  |  |  | 9.865 | 6.107
| 5-year period | VOC | CO | NOx | PM10 | PM2.5 | SOx | BC | OC | CH4 | N2O
| 1990 | 93.6934 | 304.2433 | 105.3618 | 32.7911 | 27.2137 |  |  |  | 3.834 | 11
| 1995 | 93.6934 | 304.2433 | 105.3618 | 32.7911 | 27.2137 |  |  |  | 3.834 | 11
| 2000 | 93.6934 | 304.2433 | 105.3618 | 32.7911 | 27.2137 |  |  |  | 3.834 | 11
| 2005 | 93.6934 | 304.2433 | 105.3618 | 32.7911 | 27.2137 |  |  |  | 3.834 | 11
| 2010 | 29.2947 | 200.7836 | 100.6982 | 19.846 | 14.0011 | 11.744 |  |  | 9.865 | 6.107
| 2015 | 0.6142 | 9.7389 | 64.1315 | 1.4329 | 1.2655 | 11.744 |  |  | 9.865 | 6.107
| 2020 | 0.6142 | 9.7389 | 64.1315 | 1.4329 | 1.2655 | 11.744 |  |  | 9.865 | 6.107
| 2025 | 0.6142 | 9.7389 | 64.1315 | 1.4329 | 1.2655 | 11.744 |  |  | 9.865 | 6.107
| 2030 | 0.6142 | 9.7389 | 64.1315 | 1.4329 | 1.2655 | 11.744 |  |  | 9.865 | 6.107
| 2035 | 0.6142 | 9.7389 | 64.1315 | 1.4329 | 1.2655 | 11.744 |  |  | 9.865 | 6.107
| 2040 | 0.6142 | 9.7389 | 64.1315 | 1.4329 | 1.2655 | 11.744 |  |  | 9.865 | 6.107
| 2045 | 0.6142 | 9.7389 | 64.1315 | 1.4329 | 1.2655 | 11.744 |  |  | 9.865 | 6.107
| 2050 | 0.6142 | 9.7389 | 64.1315 | 1.4329 | 1.2655 | 11.744 |  |  | 9.865 | 6.107
Corn Stover: Small Industrial Boiler
Fixed (original for 2010)
|  | 0.6142 | 9.7389 | 64.1315 | 1.4329 | 1.2655 |  |  |  | 9.865 | 6.107 | Default values from times series or user input
|  | 0.6142 | 9.7389 | 64.1315 | 1.4329 | 1.2655 |  |  |  | 9.865 | 6.107
| 5-year period | VOC | CO | NOx | PM10 | PM2.5 | SOx | BC | OC | CH4 | N2O
| 1990 | 93.6934 | 304.2433 | 105.3618 | 32.7911 | 27.2137 |  |  |  | 3.834 | 11
| 1995 | 93.6934 | 304.2433 | 105.3618 | 32.7911 | 27.2137 |  |  |  | 3.834 | 11
| 2000 | 93.6934 | 304.2433 | 105.3618 | 32.7911 | 27.2137 |  |  |  | 3.834 | 11
| 2005 | 93.6934 | 304.2433 | 105.3618 | 32.7911 | 27.2137 |  |  |  | 3.834 | 11
| 2010 | 29.2947 | 200.7836 | 100.6982 | 19.846 | 14.0011 | 11.744 |  |  | 9.865 | 6.107
| 2015 | 0.6142 | 9.7389 | 64.1315 | 1.4329 | 1.2655 | 11.744 |  |  | 9.865 | 6.107
| 2020 | 0.6142 | 9.7389 | 64.1315 | 1.4329 | 1.2655 | 11.744 |  |  | 9.865 | 6.107
| 2025 | 0.6142 | 9.7389 | 64.1315 | 1.4329 | 1.2655 | 11.744 |  |  | 9.865 | 6.107
| 2030 | 0.6142 | 9.7389 | 64.1315 | 1.4329 | 1.2655 | 11.744 |  |  | 9.865 | 6.107
| 2035 | 0.6142 | 9.7389 | 64.1315 | 1.4329 | 1.2655 | 11.744 |  |  | 9.865 | 6.107
| 2040 | 0.6142 | 9.7389 | 64.1315 | 1.4329 | 1.2655 | 11.744 |  |  | 9.865 | 6.107
| 2045 | 0.6142 | 9.7389 | 64.1315 | 1.4329 | 1.2655 | 11.744 |  |  | 9.865 | 6.107
| 2050 | 0.6142 | 9.7389 | 64.1315 | 1.4329 | 1.2655 | 11.744 |  |  | 9.865 | 6.107
Forest Residue: Utility Boiler
Fixed (original for 2010)
|  | 7.986 | 270.17 | 103.351 | 20.334 | 18.894 |  |  |  | 9.865 | 6.107 | Default values from times series or user input
|  | 7.986 | 270.17 | 103.351 | 20.334 | 18.894 |  |  |  | 9.865 | 6.107
| 5-year period | VOC | CO | NOx | PM10 | PM2.5 | SOx | BC | OC | CH4 | N2O
| 1990 | 5.341 | 76.8 | 110 | 12.661 | 6.3305 |  |  |  | 3.834 | 11
| 1995 | 5.341 | 76.8 | 110 | 12.661 | 6.3305 |  |  |  | 3.834 | 11
| 2000 | 5.341 | 76.8 | 110 | 12.661 | 6.3305 |  |  |  | 3.834 | 11
| 2005 | 5.341 | 76.8 | 110 | 12.661 | 6.3305 |  |  |  | 3.834 | 11
| 2010 | 7.986 | 281.866 | 103.351 | 36.619 | 32.837 | 11.744 |  |  | 9.865 | 6.107
| 2015 | 7.986 | 281.866 | 103.351 | 36.619 | 32.837 | 11.744 |  |  | 9.865 | 6.107
| 2020 | 7.986 | 270.17 | 103.351 | 20.334 | 18.894 | 11.744 |  |  | 9.865 | 6.107
| 2025 | 7.986 | 270.17 | 103.351 | 20.334 | 18.894 | 11.744 |  |  | 9.865 | 6.107
| 2030 | 7.986 | 270.17 | 103.351 | 20.334 | 18.894 | 11.744 |  |  | 9.865 | 6.107
| 2035 | 7.986 | 270.17 | 103.351 | 20.334 | 18.894 | 11.744 |  |  | 9.865 | 6.107
| 2040 | 7.986 | 270.17 | 103.351 | 20.334 | 18.894 | 11.744 |  |  | 9.865 | 6.107
| 2045 | 7.986 | 270.17 | 103.351 | 20.334 | 18.894 | 11.744 |  |  | 9.865 | 6.107
| 2050 | 7.986 | 270.17 | 103.351 | 20.334 | 18.894 | 11.744 |  |  | 9.865 | 6.107
Forest Residue: Industrial Boiler
Fixed (original for 2010)
|  | 0.59345 | 9.4099 | 61.9652 | 1.3845 | 1.2227 |  |  |  | 9.865 | 6.107 | Default values from times series or user input
|  | 0.59345 | 9.4099 | 61.9652 | 1.3845 | 1.2227 |  |  |  | 9.865 | 6.107
| 5-year period | VOC | CO | NOx | PM10 | PM2.5 | SOx | BC | OC | CH4 | N2O
| 1990 | 90.5286 | 293.9664 | 101.8028 | 31.6835 | 26.2944 |  |  |  | 3.834 | 11
| 1995 | 90.5286 | 293.9664 | 101.8028 | 31.6835 | 26.2944 |  |  |  | 3.834 | 11
| 2000 | 90.5286 | 293.9664 | 101.8028 | 31.6835 | 26.2944 |  |  |  | 3.834 | 11
| 2005 | 90.5286 | 293.9664 | 101.8028 | 31.6835 | 26.2944 |  |  |  | 3.834 | 11
| 2010 | 28.3052 | 194.0014 | 97.2967 | 19.1756 | 13.5282 | 11.744 |  |  | 9.865 | 6.107
| 2015 | 0.59345 | 9.4099 | 61.9652 | 1.3845 | 1.2227 | 11.744 |  |  | 9.865 | 6.107
| 2020 | 0.59345 | 9.4099 | 61.9652 | 1.3845 | 1.2227 | 11.744 |  |  | 9.865 | 6.107
| 2025 | 0.59345 | 9.4099 | 61.9652 | 1.3845 | 1.2227 | 11.744 |  |  | 9.865 | 6.107
| 2030 | 0.59345 | 9.4099 | 61.9652 | 1.3845 | 1.2227 | 11.744 |  |  | 9.865 | 6.107
| 2035 | 0.59345 | 9.4099 | 61.9652 | 1.3845 | 1.2227 | 11.744 |  |  | 9.865 | 6.107
| 2040 | 0.59345 | 9.4099 | 61.9652 | 1.3845 | 1.2227 | 11.744 |  |  | 9.865 | 6.107
| 2045 | 0.59345 | 9.4099 | 61.9652 | 1.3845 | 1.2227 | 11.744 |  |  | 9.865 | 6.107
| 2050 | 0.59345 | 9.4099 | 61.9652 | 1.3845 | 1.2227 | 11.744 |  |  | 9.865 | 6.107
Forest Residue: Small Industrial Boiler
Fixed (original for 2010)
|  | 0.59345 | 9.4099 | 61.9652 | 1.3845 | 1.2227 |  |  |  | 9.865 | 6.107 | Default values from times series or user input
|  | 0.59345 | 9.4099 | 61.9652 | 1.3845 | 1.2227 |  |  |  | 9.865 | 6.107
| 5-year period | VOC | CO | NOx | PM10 | PM2.5 | SOx | BC | OC | CH4 | N2O
| 1990 | 90.5286 | 293.9664 | 101.8028 | 31.6835 | 26.2944 |  |  |  | 3.834 | 11
| 1995 | 90.5286 | 293.9664 | 101.8028 | 31.6835 | 26.2944 |  |  |  | 3.834 | 11
| 2000 | 90.5286 | 293.9664 | 101.8028 | 31.6835 | 26.2944 |  |  |  | 3.834 | 11
| 2005 | 90.5286 | 293.9664 | 101.8028 | 31.6835 | 26.2944 |  |  |  | 3.834 | 11
| 2010 | 28.3052 | 194.0014 | 97.2967 | 19.1756 | 13.5282 | 11.744 |  |  | 9.865 | 6.107
| 2015 | 0.59345 | 9.4099 | 61.9652 | 1.3845 | 1.2227 | 11.744 |  |  | 9.865 | 6.107
| 2020 | 0.59345 | 9.4099 | 61.9652 | 1.3845 | 1.2227 | 11.744 |  |  | 9.865 | 6.107
| 2025 | 0.59345 | 9.4099 | 61.9652 | 1.3845 | 1.2227 | 11.744 |  |  | 9.865 | 6.107
| 2030 | 0.59345 | 9.4099 | 61.9652 | 1.3845 | 1.2227 | 11.744 |  |  | 9.865 | 6.107
| 2035 | 0.59345 | 9.4099 | 61.9652 | 1.3845 | 1.2227 | 11.744 |  |  | 9.865 | 6.107
| 2040 | 0.59345 | 9.4099 | 61.9652 | 1.3845 | 1.2227 | 11.744 |  |  | 9.865 | 6.107
| 2045 | 0.59345 | 9.4099 | 61.9652 | 1.3845 | 1.2227 | 11.744 |  |  | 9.865 | 6.107
| 2050 | 0.59345 | 9.4099 | 61.9652 | 1.3845 | 1.2227 | 11.744 |  |  | 9.865 | 6.107
Forest Residue: IGCC Turbine
Fixed (original for 2010)
|  | 1.3321 | 11.0785 | 10.3136 | 5.869 | 2.9345 |  |  |  | 3.834 | 11 | Default values from times series or user input
|  | 1.3321 | 11.0785 | 10.3136 | 5.869 | 2.9345 |  |  |  | 3.834 | 11
| 5-year period | VOC | CO | NOx | PM10 | PM2.5 | SOx | BC | OC | CH4 | N2O
| 1990 | 1.4181 | 11.8171 | 8.8009 | 6.2574 | 3.1287 |  |  |  | 3.834 | 11
| 1995 | 1.4181 | 11.8171 | 8.8009 | 6.2574 | 3.1287 |  |  |  | 3.834 | 11
| 2000 | 1.3168 | 10.9955 | 8.8009 | 5.8298 | 2.9149 |  |  |  | 3.834 | 11
| 2005 | 1.2802 | 10.6644 | 8.9385 | 5.658 | 2.829 |  |  |  | 3.834 | 11
| 2010 | 1.2544 | 10.4807 | 9.1676 | 5.5569 | 2.7784 |  |  |  | 3.834 | 11
| 2015 | 1.3485 | 11.2667 | 9.8552 | 5.9736 | 2.9868 |  |  |  | 3.834 | 11
| 2020 | 1.3321 | 11.0785 | 10.3136 | 5.869 | 2.9345 |  |  |  | 3.834 | 11
| 2025 | 1.3321 | 11.0785 | 10.3136 | 5.869 | 2.9345 |  |  |  | 3.834 | 11
| 2030 | 1.3321 | 11.0785 | 10.3136 | 5.869 | 2.9345 |  |  |  | 3.834 | 11
| 2035 | 1.3321 | 11.0785 | 10.3136 | 5.869 | 2.9345 |  |  |  | 3.834 | 11
| 2040 | 1.3321 | 11.0785 | 10.3136 | 5.869 | 2.9345 |  |  |  | 3.834 | 11
| 2045 | 1.3321 | 11.0785 | 10.3136 | 5.869 | 2.9345 |  |  |  | 3.834 | 11
| 2050 | 1.3321 | 11.0785 | 10.3136 | 5.869 | 2.9345 |  |  |  | 3.834 | 11
Grain Sorghum: Utility Boiler
Fixed (original for 2010)
|  | 7.986 | 270.17 | 103.351 | 20.334 | 18.894 |  |  |  | 9.865 | 6.107 | Default values from times series or user input
|  | 7.986 | 270.17 | 103.351 | 20.334 | 18.894 |  |  |  | 9.865 | 6.107
| 5-year period | VOC | CO | NOx | PM10 | PM2.5 | SOx | BC | OC | CH4 | N2O
| 1990 | 5.341 | 76.8 | 110 | 12.661 | 6.3305 |  |  |  | 3.834 | 11
| 1995 | 5.341 | 76.8 | 110 | 12.661 | 6.3305 |  |  |  | 3.834 | 11
| 2000 | 5.341 | 76.8 | 110 | 12.661 | 6.3305 |  |  |  | 3.834 | 11
| 2005 | 5.341 | 76.8 | 110 | 12.661 | 6.3305 |  |  |  | 3.834 | 11
| 2010 | 7.986 | 281.866 | 103.351 | 36.619 | 32.837 | 11.744 |  |  | 9.865 | 6.107
| 2015 | 7.986 | 281.866 | 103.351 | 36.619 | 32.837 | 11.744 |  |  | 9.865 | 6.107
| 2020 | 7.986 | 270.17 | 103.351 | 20.334 | 18.894 | 11.744 |  |  | 9.865 | 6.107
| 2025 | 7.986 | 270.17 | 103.351 | 20.334 | 18.894 | 11.744 |  |  | 9.865 | 6.107
| 2030 | 7.986 | 270.17 | 103.351 | 20.334 | 18.894 | 11.744 |  |  | 9.865 | 6.107
| 2035 | 7.986 | 270.17 | 103.351 | 20.334 | 18.894 | 11.744 |  |  | 9.865 | 6.107
| 2040 | 7.986 | 270.17 | 103.351 | 20.334 | 18.894 | 11.744 |  |  | 9.865 | 6.107
| 2045 | 7.986 | 270.17 | 103.351 | 20.334 | 18.894 | 11.744 |  |  | 9.865 | 6.107
| 2050 | 7.986 | 270.17 | 103.351 | 20.334 | 18.894 | 11.744 |  |  | 9.865 | 6.107
Sweet Sorghum: Utility Boiler
Fixed (original for 2010)
|  | 7.986 | 270.17 | 103.351 | 20.334 | 18.894 |  |  |  | 9.865 | 6.107 | Default values from times series or user input
|  | 7.986 | 270.17 | 103.351 | 20.334 | 18.894 |  |  |  | 9.865 | 6.107
| 5-year period | VOC | CO | NOx | PM10 | PM2.5 | SOx | BC | OC | CH4 | N2O
| 1990 | 5.341 | 76.8 | 110 | 12.661 | 6.3305 |  |  |  | 3.834 | 11
| 1995 | 5.341 | 76.8 | 110 | 12.661 | 6.3305 |  |  |  | 3.834 | 11
| 2000 | 5.341 | 76.8 | 110 | 12.661 | 6.3305 |  |  |  | 3.834 | 11
| 2005 | 5.341 | 76.8 | 110 | 12.661 | 6.3305 |  |  |  | 3.834 | 11
| 2010 | 7.986 | 281.866 | 103.351 | 36.619 | 32.837 | 11.744 |  |  | 9.865 | 6.107
| 2015 | 7.986 | 281.866 | 103.351 | 36.619 | 32.837 | 11.744 |  |  | 9.865 | 6.107
| 2020 | 7.986 | 270.17 | 103.351 | 20.334 | 18.894 | 11.744 |  |  | 9.865 | 6.107
| 2025 | 7.986 | 270.17 | 103.351 | 20.334 | 18.894 | 11.744 |  |  | 9.865 | 6.107
| 2030 | 7.986 | 270.17 | 103.351 | 20.334 | 18.894 | 11.744 |  |  | 9.865 | 6.107
| 2035 | 7.986 | 270.17 | 103.351 | 20.334 | 18.894 | 11.744 |  |  | 9.865 | 6.107
| 2040 | 7.986 | 270.17 | 103.351 | 20.334 | 18.894 | 11.744 |  |  | 9.865 | 6.107
| 2045 | 7.986 | 270.17 | 103.351 | 20.334 | 18.894 | 11.744 |  |  | 9.865 | 6.107
| 2050 | 7.986 | 270.17 | 103.351 | 20.334 | 18.894 | 11.744 |  |  | 9.865 | 6.107
Forage Sorghum: Utility Boiler
Fixed (original for 2010)
|  | 7.986 | 270.17 | 103.351 | 20.334 | 18.894 |  |  |  | 9.865 | 6.107 | Default values from times series or user input
|  | 7.986 | 270.17 | 103.351 | 20.334 | 18.894 |  |  |  | 9.865 | 6.107
| 5-year period | VOC | CO | NOx | PM10 | PM2.5 | SOx | BC | OC | CH4 | N2O
| 1990 | 5.341 | 76.8 | 110 | 12.661 | 6.3305 |  |  |  | 3.834 | 11
| 1995 | 5.341 | 76.8 | 110 | 12.661 | 6.3305 |  |  |  | 3.834 | 11
| 2000 | 5.341 | 76.8 | 110 | 12.661 | 6.3305 |  |  |  | 3.834 | 11
| 2005 | 5.341 | 76.8 | 110 | 12.661 | 6.3305 |  |  |  | 3.834 | 11
| 2010 | 7.986 | 281.866 | 103.351 | 36.619 | 32.837 | 11.744 |  |  | 9.865 | 6.107
| 2015 | 7.986 | 281.866 | 103.351 | 36.619 | 32.837 | 11.744 |  |  | 9.865 | 6.107
| 2020 | 7.986 | 270.17 | 103.351 | 20.334 | 18.894 | 11.744 |  |  | 9.865 | 6.107
| 2025 | 7.986 | 270.17 | 103.351 | 20.334 | 18.894 | 11.744 |  |  | 9.865 | 6.107
| 2030 | 7.986 | 270.17 | 103.351 | 20.334 | 18.894 | 11.744 |  |  | 9.865 | 6.107
| 2035 | 7.986 | 270.17 | 103.351 | 20.334 | 18.894 | 11.744 |  |  | 9.865 | 6.107
| 2040 | 7.986 | 270.17 | 103.351 | 20.334 | 18.894 | 11.744 |  |  | 9.865 | 6.107
| 2045 | 7.986 | 270.17 | 103.351 | 20.334 | 18.894 | 11.744 |  |  | 9.865 | 6.107
| 2050 | 7.986 | 270.17 | 103.351 | 20.334 | 18.894 | 11.744 |  |  | 9.865 | 6.107
Hydrogen: Boiler
Fixed (original for 2010)
|  | 0 | 0 | 60 | 0 | 0 |  |  |  | 0 | 0 | Default values from times series or user input
|  | 0 | 0 | 60 | 0 | 0 |  |  |  | 0 | 0
| 5-year period | VOC | CO | NOx | PM10 | PM2.5 | SOx | BC | OC | CH4 | N2O
| 1990 | 0 | 0 | 60 | 0 | 0 |  |  |  | 0 | 0
| 1995 | 0 | 0 | 60 | 0 | 0 |  |  |  | 0 | 0
| 2000 | 0 | 0 | 60 | 0 | 0 |  |  |  | 0 | 0
| 2005 | 0 | 0 | 60 | 0 | 0 |  |  |  | 0 | 0
| 2010 | 0 | 0 | 60 | 0 | 0 |  |  |  | 0 | 0
| 2015 | 0 | 0 | 60 | 0 | 0 |  |  |  | 0 | 0
| 2020 | 0 | 0 | 60 | 0 | 0 |  |  |  | 0 | 0
| 2025 | 0 | 0 | 60 | 0 | 0 |  |  |  | 0 | 0
| 2030 | 0 | 0 | 60 | 0 | 0 |  |  |  | 0 | 0
| 2035 | 0 | 0 | 60 | 0 | 0 |  |  |  | 0 | 0
| 2040 | 0 | 0 | 60 | 0 | 0 |  |  |  | 0 | 0
| 2045 | 0 | 0 | 60 | 0 | 0 |  |  |  | 0 | 0
| 2050 | 0 | 0 | 60 | 0 | 0 |  |  |  | 0 | 0
Residual Oil: Barge (commercial marine C1 & C2)
Fixed (original for 2010)
|  | 15.527 | 188.994 | 676.097 | 22.017 | 21.356 | [5 empty] | Default values from times series or user input
|  | 15.527 | 188.994 | 676.097 | 22.017 | 21.356
| 5-year period | VOC | CO | NOx | PM10 | PM2.5 | SOx | BC | OC | CH4 | N2O
| 1990 | 87.721 | 213.326 | 2154.2729 | 52.945 | 47.651
| 1995 | 87.721 | 213.326 | 2154.2729 | 52.945 | 47.651
| 2000 | 27.385 | 240.537 | 1325.6699 | 47.079 | 45.666
| 2005 | 26.761 | 237.513 | 1276.9009 | 47.923 | 46.485
| 2010 | 24.747 | 219.993 | 1101.1219 | 40.088 | 38.885
| 2015 | 20.988 | 202.081 | 897.901 | 29.507 | 28.622
| 2020 | 15.527 | 188.994 | 676.097 | 22.017 | 21.356
| 2025 | 15.527 | 188.994 | 676.097 | 22.017 | 21.356
| 2030 | 15.527 | 188.994 | 676.097 | 22.017 | 21.356
| 2035 | 15.527 | 188.994 | 676.097 | 22.017 | 21.356
| 2040 | 15.527 | 188.994 | 676.097 | 22.017 | 21.356
| 2045 | 15.527 | 188.994 | 676.097 | 22.017 | 21.356
| 2050 | 15.527 | 188.994 | 676.097 | 22.017 | 21.356
Diesel: HHDDT8b (grams per mile)
Fixed (original for 2010)
|  | 0.4052 | 1.6557 | 4.5887 | 0.0343 | 0.0333 | 0.0149 |  |  | 0.4636 | 0.002 | Default values from times series or user input
|  | 0.4052 | 1.6557 | 4.5887 | 0.0343 | 0.0333 | 0.0149 |  |  | 0.4636 | 0.002
| 5-year period | VOC | CO | NOx | PM10 | PM2.5 | SOx | BC | OC | CH4 | N2O
| 1990 | 0.865 | 4.591 | 9.433 | 0.194 | 0.178 | 0.0157 |  |  | 0.1634 | 0.002
| 1995 | 0.865 | 4.591 | 9.433 | 0.194 | 0.178 | 0.0157 |  |  | 0.1634 | 0.002
| 2000 | 0.865 | 4.591 | 9.433 | 0.194 | 0.178 | 0.0157 |  |  | 0.1634 | 0.002
| 2005 | 0.282 | 1.303 | 3.594 | 0.163 | 0.139 | 0.0157 |  |  | 0.1634 | 0.002
| 2010 | 0.4068 | 1.6812 | 4.7516 | 0.0378 | 0.0367 | 0.0163 |  |  | 0.4659 | 0.002
| 2015 | 0.4052 | 1.6557 | 4.5887 | 0.0343 | 0.0333 | 0.0149 |  |  | 0.4636 | 0.002
| 2020 | 0.4052 | 1.6557 | 4.5887 | 0.0343 | 0.0333 | 0.0149 |  |  | 0.4636 | 0.002
| 2025 | 0.4052 | 1.6557 | 4.5887 | 0.0343 | 0.0333 | 0.0149 |  |  | 0.4636 | 0.002
| 2030 | 0.4052 | 1.6557 | 4.5887 | 0.0343 | 0.0333 | 0.0149 |  |  | 0.4636 | 0.002
| 2035 | 0.4052 | 1.6557 | 4.5887 | 0.0343 | 0.0333 | 0.0149 |  |  | 0.4636 | 0.002
| 2040 | 0.4052 | 1.6557 | 4.5887 | 0.0343 | 0.0333 | 0.0149 |  |  | 0.4636 | 0.002
| 2045 | 0.4052 | 1.6557 | 4.5887 | 0.0343 | 0.0333 | 0.0149 |  |  | 0.4636 | 0.002
| 2050 | 0.4052 | 1.6557 | 4.5887 | 0.0343 | 0.0333 | 0.0149 |  |  | 0.4636 | 0.002
Diesel: MHDDT6 (grams per mile)
Fixed (original for 2010)
|  | 0.0774 | 1.0243 | 0.9401 | 0.0139 | 0.0135 | 0.007 |  |  | 0.0753 | 0.0031 | Default values from times series or user input
|  | 0.0774 | 1.0243 | 0.9401 | 0.0139 | 0.0135 | 0.007 |  |  | 0.0753 | 0.0031
| 5-year period | VOC | CO | NOx | PM10 | PM2.5 | SOx | BC | OC | CH4 | N2O
| 1990 | 0.565 | 2.043 | 5.216 | 0.139 | 0.128 | 0.0078 |  |  | 0.0532 | 0.003
| 1995 | 0.565 | 2.043 | 5.216 | 0.139 | 0.128 | 0.0078 |  |  | 0.0532 | 0.003
| 2000 | 0.565 | 2.043 | 5.216 | 0.139 | 0.128 | 0.0078 |  |  | 0.0532 | 0.003
| 2005 | 0.653 | 2.482 | 8.297 | 0.309 | 0.271 | 0.0078 |  |  | 0.0532 | 0.003
| 2010 | 0.0788 | 1.0359 | 1.0189 | 0.0154 | 0.0149 | 0.0077 |  |  | 0.0777 | 0.0031
| 2015 | 0.0771 | 1.0141 | 0.9379 | 0.0139 | 0.0135 | 0.007 |  |  | 0.0753 | 0.0031
| 2020 | 0.0774 | 1.0243 | 0.9401 | 0.0139 | 0.0135 | 0.007 |  |  | 0.0753 | 0.0031
| 2025 | 0.0774 | 1.0243 | 0.9401 | 0.0139 | 0.0135 | 0.007 |  |  | 0.0753 | 0.0031
| 2030 | 0.0774 | 1.0243 | 0.9401 | 0.0139 | 0.0135 | 0.007 |  |  | 0.0753 | 0.0031
| 2035 | 0.0774 | 1.0243 | 0.9401 | 0.0139 | 0.0135 | 0.007 |  |  | 0.0753 | 0.0031
| 2040 | 0.0774 | 1.0243 | 0.9401 | 0.0139 | 0.0135 | 0.007 |  |  | 0.0753 | 0.0031
| 2045 | 0.0774 | 1.0243 | 0.9401 | 0.0139 | 0.0135 | 0.007 |  |  | 0.0753 | 0.0031
| 2050 | 0.0774 | 1.0243 | 0.9401 | 0.0139 | 0.0135 | 0.007 |  |  | 0.0753 | 0.0031
NG: Pipeline Engine
Fixed (original for 2010)
|  | 133.316 | 705.993 | 832.952 | 1.2 | 1.2 |  |  |  | 500 | 50 | Default values from times series or user input
|  | 133.316 | 705.993 | 832.952 | 1.2 | 1.2 |  |  |  | 500 | 50
| 5-year period | VOC | CO | NOx | PM10 | PM2.5 | SOx | BC | OC | CH4 | N2O
| 1990 | 154.0862 | 499.0529 | 790.5153 | 0.99699 | 0.99699 |  |  |  | 407.76 | 0.090147
| 1995 | 154.0862 | 499.0529 | 790.5153 | 0.99699 | 0.99699 |  |  |  | 407.76 | 0.090147
| 2000 | 154.0862 | 499.0529 | 790.5153 | 0.99699 | 0.99699 |  |  |  | 407.76 | 0.090147
| 2005 | 154.0862 | 499.0529 | 790.5153 | 0.99699 | 0.99699 |  |  |  | 407.76 | 0.090147
| 2010 | 133.316 | 705.993 | 832.952 | 1.2 | 1.2 | 0.295 |  |  | 500 | 50
| 2015 | 133.316 | 705.993 | 832.952 | 1.2 | 1.2 | 0.295 |  |  | 500 | 50
| 2020 | 133.316 | 705.993 | 832.952 | 1.2 | 1.2 | 0.295 |  |  | 500 | 50
| 2025 | 133.316 | 705.993 | 832.952 | 1.2 | 1.2 | 0.295 |  |  | 500 | 50
| 2030 | 133.316 | 705.993 | 832.952 | 1.2 | 1.2 | 0.295 |  |  | 500 | 50
| 2035 | 133.316 | 705.993 | 832.952 | 1.2 | 1.2 | 0.295 |  |  | 500 | 50
| 2040 | 133.316 | 705.993 | 832.952 | 1.2 | 1.2 | 0.295 |  |  | 500 | 50
| 2045 | 133.316 | 705.993 | 832.952 | 1.2 | 1.2 | 0.295 |  |  | 500 | 50
| 2050 | 133.316 | 705.993 | 832.952 | 1.2 | 1.2 | 0.295 |  |  | 500 | 50
Home
Inputs
Results
Note on B425: [Threaded comment] Your version of Excel allows you to read this threaded comment; however, any edits to it will get removed if the file is opened in a newer version of Excel. Learn more: https://go.microsoft.com/fwlink/?linkid=870924 Comment: Emission factors for gasoline reciprocating engines are from diesel reciprocating engines adjusted by the differences between gasoline and diesel farming tractors. CO emissions are from an e-mail from EPA on 07/27/01.
Note on B445: [Threaded comment] Your version of Excel allows you to read this threaded comment; however, any edits to it will get removed if the file is opened in a newer version of Excel. Learn more: https://go.microsoft.com/fwlink/?linkid=870924 Comment: Estimated from diesel farming tractor emissions.
Note on B605: [Threaded comment] Your version of Excel allows you to read this threaded comment; however, any edits to it will get removed if the file is opened in a newer version of Excel. Learn more: https://go.microsoft.com/fwlink/?linkid=870924 Comment: Based on EPA's Air Chief Version 8, June 20th, 2001. PM emission factors are coal utility boilers. CH4 emission factors are not changed this time.
Note on B625: [Threaded comment] Your version of Excel allows you to read this threaded comment; however, any edits to it will get removed if the file is opened in a newer version of Excel. Learn more: https://go.microsoft.com/fwlink/?linkid=870924 Comment: Emission factors of VOC, CO, NOX, PM10 and PM2.5 are calculated based on the emission data in Electric Sheet and biomass IGCC energy efficiencies.
Note on B685: [Threaded comment] Your version of Excel allows you to read this threaded comment; however, any edits to it will get removed if the file is opened in a newer version of Excel. Learn more: https://go.microsoft.com/fwlink/?linkid=870924 Comment: Based on EPA's Air Chief Version 8, June 20th, 2001. PM emission factors are coal utility boilers. CH4 emission factors are not changed this time.
Note on B705: [Threaded comment] Your version of Excel allows you to read this threaded comment; however, any edits to it will get removed if the file is opened in a newer version of Excel. Learn more: https://go.microsoft.com/fwlink/?linkid=870924 Comment: Emission factors of VOC, CO, NOX, PM10 and PM2.5 are calculated based on the emission data in Electric Sheet and biomass IGCC energy efficiencies.
Note on B785: [Threaded comment] Your version of Excel allows you to read this threaded comment; however, any edits to it will get removed if the file is opened in a newer version of Excel. Learn more: https://go.microsoft.com/fwlink/?linkid=870924 Comment: Emission factors of VOC, CO, NOX, PM10 and PM2.5 are calculated based on the emission data in Electric Sheet and biomass IGCC energy efficiencies.
Note on B865: [Threaded comment] Your version of Excel allows you to read this threaded comment; however, any edits to it will get removed if the file is opened in a newer version of Excel. Learn more: https://go.microsoft.com/fwlink/?linkid=870924 Comment: Emission factors of VOC, CO, NOX, PM10 and PM2.5 are calculated based on the emission data in Electric Sheet and biomass IGCC energy efficiencies.
Note on B985: [Threaded comment] Your version of Excel allows you to read this threaded comment; however, any edits to it will get removed if the file is opened in a newer version of Excel. Learn more: https://go.microsoft.com/fwlink/?linkid=870924 Comment: Emission factors of VOC, CO, NOX, PM10 and PM2.5 are calculated based on the emission data in Electric Sheet and biomass IGCC energy efficiencies.
Note on B1105: [Threaded comment] Your version of Excel allows you to read this threaded comment; however, any edits to it will get removed if the file is opened in a newer version of Excel. Learn more: https://go.microsoft.com/fwlink/?linkid=870924 Comment: Represented by diesel combination long-haul trucks.
Note on B1125: [Threaded comment] Your version of Excel allows you to read this threaded comment; however, any edits to it will get removed if the file is opened in a newer version of Excel. Learn more: https://go.microsoft.com/fwlink/?linkid=870924 Comment: Represented by diesel single-unit short-haul trucks.

## AgMining_EF_TS
Time-Series Tables for Emission Factors of Fuel Combustions in Agricultural and Mining Equipment (emission factors are in grams/mmBtu of fuel burned)
1. Equipment share
|  | Fuel | CNG | [8 empty] | Gasoline |  |  |  | Diesel
|  | Sector | Agricultural | [8 empty] | Commercial |  |  |  | Agricultural | [28 empty] | Commercial | [7 empty] | Mining
|  | Application | Irrigation Set |  |  |  |  | Gas Compressors |  |  |  | Pumps |  | HydroPower |  | Tractors |  |  |  | Balers |  |  |  |  | Combines |  |  |  | Sprayers |  |  |  |  | Swathers |  |  |  | Tillers |  | OtherEquipt |  |  |  |  | Air Compressors |  |  |  | Generators |  |  |  | Bore Drill Rigs |  |  |  |  | Crawler/Tractor/Dozers |  |  |  |  | Crushing |  |  |  |  | Excavators |  |  |  |  | Tractors |  |  |  |  | Trucks |  |  |  |  | Rubber/Tire/Loader |  |  |  |  | Tractor/Loader/Backhoes |  |  | Underground
|  | Horse Power | 40 | 100 | 175 | 300 | 600 | 50 | 100 | 300 | 600 | 50 | 175 | 50 | 175 | 50 | 100 | 300 | 600 | 50 | 75 | 100 | 175 | 300 | 100 | 175 | 300 | 600 | 50 | 100 | 300 | 600 | 750 | 75 | 100 | 175 | 300 | 300 | 600 | 50 | 100 | 300 | 600 | 750 | 50 | 100 | 300 | 600 | 50 | 100 | 300 | 600 | 50 | 100 | 300 | 600 | 750 | 100 | 300 | 600 | 1000 | 2000 | 50 | 100 | 300 | 600 | 1000 | 100 | 600 | 1000 | 2000 | 3000 | 300 | 600 | 1000 | 2000 | 3000 | 300 | 600 | 1000 | 2000 | 3000 | 300 | 600 | 1000 | 2000 | 3000 | 50 | 100 | 300 | 50 | 100 | 300 | 600
Process
| Iron ore extraction and processing |  | 100% | [8 empty] | 100% | [45 empty] | 1% | [13 empty] | 15% | [9 empty] | 84%
| Bauxite mining |  | 100% | [8 empty] | 100% | [47 empty] | 21% | [5 empty] | 1% |  |  |  | 12% | [10 empty] | 61% |  | 5%
| Lead ore mining |  | 100% | [8 empty] | 100% | [45 empty] | 26% | [13 empty] | 11% | [9 empty] | 63%
| Nickel ore mining |  | 100% | [8 empty] | 100% | [45 empty] | 16% | [23 empty] | 84%
| Cobalt ore mining |  | 100% | [8 empty] | 100% | [61 empty] | 100%
| Copper ore mining |  | 100% | [8 empty] | 100% | [6 empty] | 100%
| Zinc ore mining |  | 100% | [8 empty] | 100% | [6 empty] | 100%
| Magnesium ore mining |  | 100% | [8 empty] | 100% | [6 empty] | 100%
| Dolomite mining |  | 100% | [8 empty] | 100% | [6 empty] | 100%
| South Africa mining |  | 100% | [8 empty] | 100% | [6 empty] | 100%
| North America platinum mining |  | 100% | [8 empty] | 100% | [6 empty] | 100%
| Vanadium ore mining |  | 100% | [8 empty] | 100% | [6 empty] | 100%
| Zirconium ore mining |  | 100% | [8 empty] | 100% | [6 empty] | 100%
| Primary mining and beneficiation |  | 100% | [8 empty] | 100% | [6 empty] | 100%
| Manganese ore mining |  | 100% | [8 empty] | 100% | [6 empty] | 100%
| Oil recovery |  | 100% | [8 empty] | 100% | [6 empty] | 100%
| Coal mining |  | 100% | [8 empty] | 100% | [6 empty] | 100%
| Uranium mining |  | 100% | [8 empty] | 100% | [6 empty] | 100%
| Corn farming |  | 100% | [8 empty] | 100% | [6 empty] | 100%
| Wilow farming |  | 100% | [8 empty] | 100% | [6 empty] | 100%
| Poplar farming |  | 100% | [8 empty] | 100% | [6 empty] | 100%
| Switchgrass farming |  | 100% | [8 empty] | 100% | [6 empty] | 100%
| Miscanthus farming |  | 100% | [8 empty] | 100% | [6 empty] | 100%
| Corn stover collection |  | 100% | [8 empty] | 100% | [6 empty] | 100%
| Forest residue collection |  | 100% | [8 empty] | 100% | [6 empty] | 100%
| Sugarcane farming |  | 100% | [8 empty] | 100% | [6 empty] | 100%
| Grain sorghum farming |  | 100% | [8 empty] | 100% | [6 empty] | 100%
| Sweet sorghum farming |  | 100% | [8 empty] | 100% | [6 empty] | 100%
| Forage sorghum farming |  | 100% | [8 empty] | 100% | [6 empty] | 100%
| Soybean farming |  | 100% | [8 empty] | 100% | [6 empty] | 100%
| Palm FFB farming |  | 100% | [8 empty] | 100% | [6 empty] | 100%
| Canola farming |  | 100% | [8 empty] | 100% | [6 empty] | 100%
| Jatropha farming |  | 100% | [8 empty] | 100% | [6 empty] | 100%
| Camelina farming |  | 100% | [8 empty] | 100% | [6 empty] | 100%
| Landing preprocessing/sorting |  | 100% | [8 empty] | 100% | [6 empty] | 100%
| Storage |  | 100% | [8 empty] | 100% | [6 empty] | 100%
| Handling |  | 100% | [8 empty] | 100% | [6 empty] | 100%
| Phosphoric rock production |  | 100% | [8 empty] | 100% | [44 empty] | 1% | [13 empty] | 15% | [10 empty] | 84%
| Limestone mining |  | 100% | [8 empty] | 100% | [44 empty] | 1% | [13 empty] | 15% | [10 empty] | 84%
| Limestone mining in Chile |  | 100% | [8 empty] | 100% | [44 empty] | 1% | [13 empty] | 15% | [10 empty] | 84%
| Carinata farming |  | 100% | [8 empty] | 100% | [6 empty] | 100%
2. Emission Factors
|  | Fuel | CNG | [8 empty] | Gasoline |  |  |  | Diesel
|  | Sector | Agricultural | [8 empty] | Commercial |  |  |  | Agricultural | [28 empty] | Commercial | [7 empty] | Mining
|  | Application | Irrigation Set |  |  |  |  | Gas Compressors |  |  |  | Pumps |  | HydroPower |  | Tractors |  |  |  | Balers |  |  |  |  | Combines |  |  |  | Sprayers |  |  |  |  | Swathers |  |  |  | Tillers |  | OtherEquipt |  |  |  |  | Air Compressors |  |  |  | Generators |  |  |  | Bore Drill Rigs |  |  |  |  | Crawler/Tractor/Dozers |  |  |  |  | Crushing |  |  |  |  | Excavators |  |  |  |  | Tractors |  |  |  |  | Trucks |  |  |  |  | Rubber/Tire/Loader |  |  |  |  | Tractor/Loader/Backhoes |  |  | Underground
|  | Horse Power | 40 | 100 | 175 | 300 | 600 | 50 | 100 | 300 | 600 | 50 | 175 | 50 | 175 | 50 | 100 | 300 | 600 | 50 | 75 | 100 | 175 | 300 | 100 | 175 | 300 | 600 | 50 | 100 | 300 | 600 | 750 | 75 | 100 | 175 | 300 | 300 | 600 | 50 | 100 | 300 | 600 | 750 | 50 | 100 | 300 | 600 | 50 | 100 | 300 | 600 | 50 | 100 | 300 | 600 | 750 | 100 | 300 | 600 | 1000 | 2000 | 50 | 100 | 300 | 600 | 1000 | 100 | 600 | 1000 | 2000 | 3000 | 300 | 600 | 1000 | 2000 | 3000 | 300 | 600 | 1000 | 2000 | 3000 | 300 | 600 | 1000 | 2000 | 3000 | 50 | 100 | 300 | 50 | 100 | 300 | 600
Year | Pollutant
2000 | CH4 | g/mmBtu | 4255.2618 | 4253.0989 | 4253.0989 | 4253.0989 | 4253.0989 | 4486.3507 | 4486.3401 | 4486.3401 | 4486.3401 | 77.42 | 76.3333 | 78.2746 | 77.0824 | 1.1922 | 0.9812 | 0.8757 | 0.86515 | 1.2239 | 1.1817 | 1.1817 | 1.1395 | 1.1395 | 0.80184 | 0.71744 | 0.72799 | 0.63303 | 1.2239 | 1.1817 | 1.15 | 1.0551 | 1.0551 | 0.80184 | 0.80184 | 0.71744 | 0.72799 | 0.79129 | 0.72799 | 1.2133 | 1.0551 | 0.9812 | 0.939 | 0.939 | 1.1395 | 0.9179 | 0.77019 | 0.67524 | 1.1817 | 0.8757 | 0.80184 | 0.69634 | 1.1711 | 0.82294 | 0.74909 | 0.65413 | 0.61193 | 1.0129 | 0.83349 | 0.61193 | 0.59083 | 0.59083 | 1.1289 | 0.9179 | 0.75964 | 0.62248 | 0.61193 | 1.0551 | 0.60138 | 0.56973 | 0.56973 | 0.56973 | 0.83349 | 0.71744 | 0.68579 | 0.68579 | 0.68579 | 0.99175 | 0.63303 | 0.60138 | 0.60138 | 0.60138 | 0.78074 | 0.58028 | 0.55918 | 0.55918 | 0.55918 | 1.1606 | 0.9601 | 0.78074 | 2.395 | 1.3399 | 1.1184 | 1.245
2000 | CO | g/mmBtu | 4875.4131 | 4872.2479 | 4872.2479 | 4872.2479 | 4872.2479 | 5213.031 | 5213.031 | 5213.031 | 5213.031 | 9979.7733 | 9799.3587 | 10122.2058 | 9929.1306 | 959.0458 | 761.7503 | 608.7672 | 749.0897 | 981.2019 | 698.447 | 698.447 | 627.7582 | 601.3818 | 563.3998 | 476.8852 | 450.5088 | 474.7751 | 979.0918 | 697.3919 | 600.3268 | 625.6481 | 625.6481 | 557.0695 | 557.0695 | 471.61 | 444.1785 | 738.5391 | 754.3649 | 981.2019 | 782.8514 | 664.6852 | 726.9335 | 726.9335 | 614.0425 | 483.2156 | 347.1134 | 466.3347 | 656.2447 | 538.0785 | 470.5549 | 480.0504 | 649.9144 | 533.8583 | 467.3897 | 486.3807 | 486.3807 | 672.0706 | 391.4257 | 507.4819 | 604.547 | 604.547 | 605.6021 | 488.4909 | 316.5168 | 437.8482 | 488.4909 | 665.7402 | 495.8762 | 606.6571 | 606.6571 | 606.6571 | 780.7413 | 690.0065 | 780.7413 | 780.7413 | 780.7413 | 593.9964 | 439.9583 | 593.9964 | 593.9964 | 593.9964 | 601.3818 | 519.0875 | 601.3818 | 601.3818 | 601.3818 | 899.9626 | 676.2908 | 601.3818 | 1576.2534 | 1064.5514 | 960.1008 | 978.0368
2000 | NOx | g/mmBtu | 1156.5628 | 1156.4784 | 1156.4784 | 1156.4784 | 1156.4784 | 1165.0243 | 1165.0243 | 1165.0243 | 1165.0243 | 1041.1608 | 1039.2511 | 1042.6589 | 1040.6438 | 806.031 | 950.1411 | 1117.4941 | 1231.5772 | 827.9023 | 867.161 | 867.161 | 1033.0368 | 1012.3683 | 1058.8857 | 1246.0526 | 1225.3841 | 1237.9392 | 827.6069 | 866.9816 | 1012.1678 | 1026.2001 | 1026.2001 | 1057.0077 | 1057.0077 | 1243.9003 | 1223.2318 | 1028.0359 | 1040.9181 | 814.693 | 1289.7108 | 1171.5446 | 1224.424 | 1224.424 | 847.1043 | 881.784 | 1051.5214 | 1101.3517 | 876.3716 | 930.3588 | 1089.9571 | 1104.7912 | 870.5688 | 1362.4675 | 1265.2757 | 1291.2196 | 1283.6759 | 1151.0976 | 940.0442 | 1042.6589 | 1151.0976 | 1151.0976 | 840.7635 | 1302.8252 | 1070.7234 | 1210.6133 | 1302.8252 | 1141.5071 | 1019.4583 | 1141.5071 | 1141.5177 | 1141.5177 | 1195.22 | 1093.7131 | 1195.22 | 1195.22 | 1195.22 | 1112.8202 | 948.8961 | 1112.8202 | 1112.8202 | 1112.8202 | 1183.0341 | 1090.2525 | 1183.0341 | 1183.0341 | 1183.0341 | 783.0519 | 1183.0341 | 1183.0341 | 853.6879 | 1008.6967 | 1288.4026 | 1440.204
2000 | PM10 | g/mmBtu | 5.634 | 5.634 | 5.634 | 5.634 | 5.634 | 5.94 | 5.94 | 5.94 | 5.94 | 6.0771 | 5.9927 | 6.1404 | 6.0138 | 142.3165 | 161.4235 | 128.3475 | 161.9616 | 133.3696 | 170.2227 | 170.2227 | 157.024 | 154.8611 | 179.0957 | 166.1607 | 163.9662 | 154.0698 | 132.4939 | 169.4631 | 154.0909 | 147.3069 | 147.3069 | 172.47 | 172.47 | 159.324 | 157.1506 | 122.0172 | 113.6717 | 144.2894 | 190.2793 | 168.5241 | 176.3315 | 176.3315 | 114.4419 | 109.7575 | 72.1342 | 91.4839 | 117.3961 | 116.9318 | 98.1307 | 89.8275 | 118.0713 | 118.1874 | 99.1541 | 93.1403 | 93.9211 | 126.3429 | 69.9186 | 75.447 | 88.1394 | 88.1394 | 113.8511 | 106.7611 | 65.1708 | 83.5921 | 91.8743 | 125.3828 | 73.7801 | 88.3187 | 88.3187 | 88.3187 | 112.1208 | 100.3464 | 112.1208 | 112.1208 | 112.1208 | 80.9333 | 60.2437 | 80.9333 | 80.9333 | 80.9333 | 101.8656 | 91.2201 | 101.8656 | 101.8656 | 101.8656 | 137.2311 | 129.0755 | 101.8656 | 219.631 | 209.0804 | 155.4625 | 192.4211
2000 | PM2.5 | g/mmBtu | 5.634 | 5.634 | 5.634 | 5.634 | 5.634 | 5.94 | 5.94 | 5.94 | 5.94 | 5.5918 | 5.5074 | 5.6551 | 5.5496 | 138.0541 | 156.5808 | 124.4966 | 157.0978 | 129.3709 | 165.1162 | 165.1057 | 152.3079 | 150.2083 | 173.7255 | 161.1703 | 159.0497 | 149.4487 | 128.5164 | 164.3883 | 149.4698 | 142.8862 | 142.8862 | 167.2897 | 167.2897 | 154.5446 | 152.4345 | 118.3667 | 110.2639 | 139.9637 | 184.5715 | 163.4598 | 171.0351 | 171.0351 | 111.0024 | 106.4657 | 69.9713 | 88.7407 | 113.8827 | 113.4291 | 95.1871 | 87.1371 | 114.5263 | 114.6424 | 96.1789 | 90.3444 | 91.1041 | 122.5553 | 67.8295 | 73.1892 | 85.5017 | 85.5017 | 110.4432 | 103.5537 | 63.2189 | 81.081 | 89.1206 | 121.6268 | 71.5644 | 85.6705 | 85.6705 | 85.6705 | 108.7552 | 97.3395 | 108.7552 | 108.7552 | 108.7552 | 78.5067 | 58.4395 | 78.5067 | 78.5067 | 78.5067 | 98.806 | 88.4875 | 98.806 | 98.806 | 98.806 | 133.1058 | 125.2035 | 98.806 | 213.0474 | 202.8134 | 150.7991 | 186.6394
2000 | SO2 | g/mmBtu | 0.26376 | 0.26376 | 0.26376 | 0.26376 | 0.26376 | 0.26376 | 0.26376 | 0.26376 | 0.26376 | 10.8882 | 10.8882 | 10.8776 | 10.846 | 106.8033 | 107.1093 | 107.2253 | 107.1093 | 106.7294 | 106.8772 | 106.8772 | 106.9088 | 106.9194 | 107.2253 | 107.2781 | 107.2992 | 107.3203 | 106.7189 | 106.8772 | 106.9194 | 106.9405 | 106.9405 | 107.2253 | 107.2253 | 107.2886 | 107.2992 | 107.2042 | 107.2359 | 106.7717 | 107.0143 | 107.0882 | 107.046 | 107.046 | 106.8772 | 107.2253 | 107.373 | 107.3097 | 106.7822 | 107.1726 | 107.2464 | 107.2781 | 106.8033 | 107.2359 | 107.2886 | 107.2992 | 107.3097 | 107.2992 | 107.4363 | 107.4152 | 107.2992 | 107.2992 | 106.8983 | 107.2675 | 107.4047 | 107.3625 | 107.2675 | 107.3308 | 107.4574 | 107.3308 | 107.3308 | 107.3308 | 107.4047 | 107.3097 | 107.2042 | 107.2042 | 107.2042 | 107.5207 | 107.4996 | 107.3308 | 107.3308 | 107.3308 | 107.4152 | 107.4258 | 107.3203 | 107.3203 | 107.3203 | 106.8877 | 107.3203 | 107.4152 | 105.6216 | 106.5606 | 106.7611 | 106.6556
2000 | VOC | g/mmBtu | 920.0087 | 918.9536 | 918.9536 | 918.9536 | 918.9536 | 969.5963 | 969.5963 | 969.5963 | 969.5963 | 567.62 | 529.638 | 539.1335 | 525.4178 | 226.837 | 155.0932 | 128.7168 | 155.0932 | 246.8831 | 209.9561 | 209.9561 | 203.6258 | 200.4606 | 129.7719 | 115.0011 | 110.7809 | 106.5606 | 246.8831 | 209.9561 | 200.4606 | 195.1853 | 195.1853 | 128.7168 | 128.7168 | 113.946 | 110.7809 | 131.882 | 126.6067 | 234.2224 | 186.7449 | 160.3685 | 170.919 | 170.919 | 211.0112 | 128.7168 | 93.9 | 107.6157 | 233.1673 | 141.3775 | 122.3865 | 116.0561 | 228.9471 | 132.937 | 113.946 | 109.7258 | 107.6157 | 122.3865 | 79.1292 | 83.3494 | 110.7809 | 110.7809 | 205.7359 | 124.4966 | 86.5146 | 97.0651 | 118.1663 | 120.2764 | 73.8539 | 104.4505 | 104.4505 | 104.4505 | 132.937 | 107.6157 | 132.937 | 132.937 | 132.937 | 103.3955 | 63.3034 | 103.3955 | 103.3955 | 103.3955 | 105.5056 | 82.2944 | 105.5056 | 105.5056 | 105.5056 | 207.846 | 123.4415 | 105.5056 | 506.4268 | 283.81 | 236.3325 | 263.764
2000 | N2O | g/mmBtu | 1.96 | 1.96 | 1.96 | 1.96 | 1.96 | 1.96 | 1.96 | 1.96 | 1.96 | 1.96 | 1.96 | 1.96 | 1.96 | 2.02 | 2.02 | 2.02 | 2.02 | 2.02 | 2.02 | 2.02 | 2.02 | 2.02 | 2.02 | 2.02 | 2.02 | 2.02 | 2.02 | 2.02 | 2.02 | 2.02 | 2.02 | 2.02 | 2.02 | 2.02 | 2.02 | 2.02 | 2.02 | 2.02 | 2.02 | 2.02 | 2.02 | 2.02 | 2.02 | 2.02 | 2.02 | 2.02 | 2.02 | 2.02 | 2.02 | 2.02 | 2.02 | 2.02 | 2.02 | 2.02 | 2.02 | 2.02 | 2.02 | 2.02 | 2.02 | 2.02 | 2.02 | 2.02 | 2.02 | 2.02 | 2.02 | 2.02 | 2.02 | 2.02 | 2.02 | 2.02 | 2.02 | 2.02 | 2.02 | 2.02 | 2.02 | 2.02 | 2.02 | 2.02 | 2.02 | 2.02 | 2.02 | 2.02 | 2.02 | 2.02 | 2.02 | 2.02 | 2.02 | 2.02 | 2.02 | 2.02 | 2.02 | 2.02
2005 | CH4 | g/mmBtu | 4370.2734 | 4443.2833 | 4443.2833 | 4443.2833 | 4443.2833 | 1831.5664 | 1831.5664 | 1831.5664 | 1831.5664 | 67.0066 | 70.5094 | 61.7208 | 68.2727 | 1.6564 | 1.5509 | 1.5087 | 1.1606 | 1.4138 | 1.5193 | 1.5193 | 1.5826 | 1.5193 | 1.2766 | 1.3188 | 1.2555 | 1.0129 | 1.4138 | 1.5193 | 1.5193 | 1.2766 | 1.2766 | 1.2766 | 1.2766 | 1.3188 | 1.2555 | 1.3083 | 1.0762 | 1.5826 | 1.4982 | 1.4771 | 1.2028 | 1.2028 | 1.6986 | 1.6775 | 1.6564 | 1.1395 | 1.456 | 1.3505 | 1.3399 | 1.0867 | 1.5087 | 1.3188 | 1.2977 | 1.034 | 0.90735 | 2.0996 | 2.0785 | 1.2872 | 0.75964 | 0.75964 | 1.7619 | 1.7725 | 1.7514 | 1.1395 | 0.70689 | 2.2578 | 1.3821 | 0.78074 | 0.78074 | 0.78074 | 1.9941 | 1.2661 | 0.77019 | 0.77019 | 0.77019 | 2.7642 | 1.667 | 0.86515 | 0.86515 | 0.86515 | 1.8674 | 1.1711 | 0.71744 | 0.71744 | 0.71744 | 1.878 | 1.8885 | 1.8674 | 3.5661 | 2.3 | 2.4899 | 1.9835
2005 | CO | g/mmBtu | 5163.4433 | 5149.7276 | 5149.7276 | 5149.7276 | 5149.7276 | 5688.8611 | 5688.8611 | 5688.8611 | 5688.8611 | 9031.2781 | 9289.7668 | 8571.2737 | 9132.5634 | 608.7672 | 650.9695 | 404.0864 | 591.8863 | 832.4391 | 639.3638 | 639.3638 | 502.2066 | 472.665 | 557.0695 | 409.3617 | 379.8201 | 409.3617 | 829.2739 | 638.3088 | 471.61 | 502.2066 | 502.2066 | 550.7392 | 550.7392 | 404.0864 | 374.5448 | 563.3998 | 585.556 | 692.1166 | 685.7863 | 484.2706 | 576.0605 | 576.0605 | 343.9482 | 406.1965 | 215.2314 | 335.5078 | 518.0324 | 472.665 | 356.6089 | 371.3797 | 475.8302 | 470.5549 | 352.3887 | 381.9302 | 397.7561 | 545.4639 | 208.9011 | 359.774 | 430.4628 | 430.4628 | 307.0213 | 392.4808 | 186.7449 | 302.801 | 339.728 | 523.3077 | 324.9572 | 403.0313 | 403.0313 | 403.0313 | 492.7111 | 426.2426 | 492.7111 | 492.7111 | 492.7111 | 312.2965 | 260.5988 | 312.2965 | 312.2965 | 312.2965 | 460.0044 | 398.8111 | 460.0044 | 460.0044 | 460.0044 | 446.2886 | 576.0605 | 460.0044 | 1325.1501 | 1044.5053 | 826.1087 | 820.8335
2005 | NOx | g/mmBtu | 1141.8869 | 1163.4523 | 1163.4523 | 1163.4523 | 1163.4523 | 426.749 | 426.749 | 426.749 | 426.749 | 886.479 | 944.6865 | 809.9558 | 906.5251 | 682.1358 | 801.3571 | 909.8802 | 1054.982 | 770.8766 | 805.8411 | 805.8411 | 939.0841 | 918.5 | 926.5184 | 1073.2345 | 1052.6187 | 1056.5646 | 770.5811 | 805.6723 | 918.2995 | 923.5326 | 923.5326 | 924.8092 | 924.8092 | 1071.2404 | 1050.6457 | 929.4198 | 933.5134 | 710.7595 | 1159.3165 | 984.6836 | 1050.3609 | 1050.3609 | 695.7355 | 793.2859 | 877.7326 | 959.8898 | 793.3914 | 859.7439 | 979.1235 | 983.0799 | 768.3866 | 1225.69 | 1083.2786 | 1107.9141 | 1103.8627 | 1011.5031 | 729.8876 | 834.5281 | 1011.5031 | 1011.5031 | 676.333 | 1133.3832 | 852.559 | 981.0331 | 1133.3832 | 989.2731 | 792.5052 | 989.2731 | 989.2731 | 989.2731 | 1033.0368 | 866.6018 | 1033.0368 | 1033.0368 | 1033.0368 | 928.9978 | 713.587 | 928.9978 | 928.9978 | 928.9978 | 1041.4351 | 888.3465 | 1041.4351 | 1041.4351 | 1041.4351 | 628.1697 | 1041.4351 | 1041.4351 | 788.3272 | 864.1962 | 1078.3515 | 1181.7259
2005 | PM10 | g/mmBtu | 5.9294 | 5.8872 | 5.8872 | 5.8872 | 5.8872 | 7.417 | 7.417 | 7.417 | 7.417 | 6.3514 | 6.151 | 6.5835 | 6.3092 | 102.3299 | 122.9035 | 79.8361 | 120.8355 | 117.9763 | 137.6953 | 137.6953 | 118.0185 | 114.4947 | 145.3234 | 125.3723 | 121.7851 | 111.8359 | 117.1217 | 137.0412 | 113.8722 | 106.4973 | 106.4973 | 139.6683 | 139.6683 | 119.8965 | 116.3621 | 95.3348 | 86.4091 | 111.9731 | 147.2752 | 113.9671 | 129.6453 | 129.6453 | 75.0356 | 88.2027 | 50.4 | 63.546 | 98.9009 | 100.7895 | 76.7659 | 68.2621 | 93.9527 | 102.7941 | 77.0718 | 72.2186 | 73.4108 | 94.5963 | 49.7881 | 52.3835 | 66.7112 | 66.7112 | 69.8236 | 85.1958 | 46.3908 | 54.8418 | 63.6726 | 89.5848 | 47.2454 | 63.5355 | 63.5355 | 63.5355 | 74.6135 | 61.2882 | 74.6135 | 74.6135 | 74.6135 | 54.0505 | 38.3829 | 54.0505 | 54.0505 | 54.0505 | 73.5374 | 61.4887 | 73.5374 | 73.5374 | 73.5374 | 83.5077 | 101.6968 | 73.5374 | 194.1408 | 185.3311 | 116.7736 | 144.7115
2005 | PM2.5 | g/mmBtu | 5.9294 | 5.8872 | 5.8872 | 5.8872 | 5.8872 | 7.417 | 7.417 | 7.417 | 7.417 | 5.845 | 5.6656 | 6.056 | 5.8134 | 99.2597 | 119.2108 | 77.4411 | 117.2062 | 114.4314 | 133.5595 | 133.5595 | 114.4736 | 111.0657 | 140.966 | 121.6057 | 118.1346 | 108.4808 | 113.6084 | 132.9265 | 110.4643 | 103.3005 | 103.3005 | 135.4797 | 135.4797 | 116.2988 | 112.8699 | 92.4651 | 83.8136 | 108.618 | 142.8546 | 110.5488 | 125.7521 | 125.7521 | 72.7778 | 85.565 | 48.8913 | 61.6364 | 95.9362 | 97.772 | 74.4658 | 66.2153 | 91.1357 | 99.7133 | 74.7613 | 70.0557 | 71.2163 | 91.7582 | 48.2899 | 50.8115 | 64.7171 | 64.7171 | 67.7346 | 82.6425 | 45.0087 | 53.1959 | 61.763 | 86.905 | 45.8316 | 61.6258 | 61.6364 | 61.6364 | 72.3663 | 59.4418 | 72.3663 | 72.3663 | 72.3663 | 52.4257 | 37.2329 | 52.4257 | 52.4257 | 52.4257 | 71.3323 | 59.6423 | 71.3323 | 71.3323 | 71.3323 | 80.9966 | 98.6477 | 71.3323 | 188.3169 | 179.771 | 113.2708 | 140.3752
2005 | SO2 | g/mmBtu | 0.26376 | 0.26376 | 0.26376 | 0.26376 | 0.26376 | 0.28487 | 0.28487 | 0.28487 | 0.28487 | 3.9881 | 3.9881 | 3.9881 | 4.0409 | 107.2464 | 107.2781 | 107.4047 | 107.2886 | 106.9194 | 107.0776 | 107.0776 | 107.1198 | 107.1409 | 107.2886 | 107.3625 | 107.373 | 107.4152 | 106.9299 | 107.0776 | 107.1409 | 107.1831 | 107.1831 | 107.2886 | 107.2886 | 107.3625 | 107.373 | 107.3203 | 107.3625 | 107.1409 | 107.1937 | 107.2886 | 107.2464 | 107.2464 | 107.3625 | 107.3519 | 107.4785 | 107.4469 | 107.046 | 107.2675 | 107.3519 | 107.3941 | 107.1304 | 107.3308 | 107.3836 | 107.4047 | 107.4152 | 107.4152 | 107.5313 | 107.5418 | 107.4152 | 107.4152 | 107.4258 | 107.3941 | 107.4996 | 107.4891 | 107.3941 | 107.4469 | 107.584 | 107.4469 | 107.4469 | 107.4469 | 107.5313 | 107.5102 | 107.3836 | 107.3836 | 107.3836 | 107.5524 | 107.6262 | 107.4891 | 107.4891 | 107.4891 | 107.5102 | 107.5207 | 107.4047 | 107.4047 | 107.4047 | 107.4469 | 107.4047 | 107.5102 | 106.0542 | 106.6767 | 106.9299 | 106.9088
2005 | VOC | g/mmBtu | 944.275 | 960.1008 | 960.1008 | 960.1008 | 960.1008 | 395.6459 | 395.6459 | 395.6459 | 395.6459 | 511.7021 | 496.9313 | 448.3987 | 475.8302 | 123.4415 | 117.1112 | 87.5696 | 115.0011 | 199.4056 | 164.5887 | 164.5887 | 152.9831 | 148.7629 | 115.0011 | 98.1202 | 92.8449 | 83.3494 | 199.4056 | 164.5887 | 148.7629 | 139.2674 | 139.2674 | 113.946 | 113.946 | 97.0651 | 92.8449 | 106.5606 | 96.0101 | 147.7078 | 142.4325 | 113.946 | 124.4966 | 124.4966 | 96.0101 | 100.2303 | 68.5786 | 75.964 | 170.919 | 120.2764 | 98.1202 | 87.5696 | 151.928 | 115.0011 | 92.8449 | 85.4595 | 83.3494 | 86.5146 | 56.973 | 52.7528 | 82.2944 | 82.2944 | 81.2393 | 96.0101 | 63.3034 | 66.4685 | 89.6797 | 80.1842 | 44.3123 | 77.0191 | 77.0191 | 77.0191 | 90.7348 | 62.2483 | 90.7348 | 90.7348 | 90.7348 | 65.4135 | 33.7618 | 65.4135 | 65.4135 | 65.4135 | 85.4595 | 60.1382 | 85.4595 | 85.4595 | 85.4595 | 78.0741 | 94.955 | 85.4595 | 404.0864 | 259.5437 | 198.3505 | 204.6808
2005 | N2O | g/mmBtu | 1.96 | 1.96 | 1.96 | 1.96 | 1.96 | 1.96 | 1.96 | 1.96 | 1.96 | 1.96 | 1.96 | 1.96 | 1.96 | 2.02 | 2.02 | 2.02 | 2.02 | 2.02 | 2.02 | 2.02 | 2.02 | 2.02 | 2.02 | 2.02 | 2.02 | 2.02 | 2.02 | 2.02 | 2.02 | 2.02 | 2.02 | 2.02 | 2.02 | 2.02 | 2.02 | 2.02 | 2.02 | 2.02 | 2.02 | 2.02 | 2.02 | 2.02 | 2.02 | 2.02 | 2.02 | 2.02 | 2.02 | 2.02 | 2.02 | 2.02 | 2.02 | 2.02 | 2.02 | 2.02 | 2.02 | 2.02 | 2.02 | 2.02 | 2.02 | 2.02 | 2.02 | 2.02 | 2.02 | 2.02 | 2.02 | 2.02 | 2.02 | 2.02 | 2.02 | 2.02 | 2.02 | 2.02 | 2.02 | 2.02 | 2.02 | 2.02 | 2.02 | 2.02 | 2.02 | 2.02 | 2.02 | 2.02 | 2.02 | 2.02 | 2.02 | 2.02 | 2.02 | 2.02 | 2.02 | 2.02 | 2.02 | 2.02
2010 | CH4 | g/mmBtu | 632.6748 | 4486.3507 | 4486.3507 | 4486.3401 | 4486.3401 | 268.7438 | 268.7438 | 268.7438 | 268.7438 | 33.4347 | 49.4716 | 14.4543 | 39.1848 | 2.9225 | 2.2473 | 2.0257 | 1.4665 | 1.9624 | 1.9097 | 1.9413 | 1.9308 | 1.783 | 1.8147 | 1.7936 | 1.6459 | 1.3821 | 1.9624 | 1.9413 | 1.7725 | 1.5193 | 1.5193 | 1.7936 | 1.8147 | 1.7936 | 1.6459 | 1.6775 | 1.4138 | 2.606 | 2.0468 | 1.8463 | 1.4876 | 1.4876 | 3.2179 | 2.4688 | 2.2156 | 1.5826 | 2.2262 | 1.8674 | 1.6881 | 1.456 | 2.4688 | 1.8674 | 1.6775 | 1.4138 | 1.2872 | 3.0175 | 2.7748 | 1.9097 | 1.4032 | 1.4032 | 3.4289 | 2.6271 | 2.3528 | 1.6564 | 1.2239 | 3.1863 | 2.0574 | 1.5193 | 1.5193 | 1.5193 | 2.6587 | 1.8358 | 1.361 | 1.361 | 1.361 | 2.817 | 2.3211 | 1.7725 | 1.7725 | 1.7725 | 2.5216 | 1.7197 | 1.2766 | 1.2766 | 1.2766 | 3.5239 | 2.7853 | 2.5216 | 6.1826 | 4.8216 | 4.8955 | 2.7431
2010 | CO | g/mmBtu | 1806.2556 | 5213.031 | 5213.031 | 5213.031 | 5213.031 | 627.7582 | 627.7582 | 627.7582 | 627.7582 | 4826.8805 | 6525.5204 | 2656.6306 | 5446.1983 | 349.2235 | 573.9504 | 272.2044 | 452.619 | 675.2357 | 566.565 | 588.7212 | 396.701 | 363.9943 | 550.7392 | 351.3336 | 319.6819 | 350.2785 | 673.1256 | 587.6661 | 363.9943 | 395.6459 | 395.6459 | 522.2526 | 544.4088 | 347.1134 | 314.4066 | 414.6369 | 441.0133 | 405.1414 | 609.8223 | 343.9482 | 444.1785 | 444.1785 | 233.1673 | 352.3887 | 139.2674 | 241.6078 | 390.3707 | 418.8572 | 263.764 | 279.5898 | 314.4066 | 416.7471 | 255.3235 | 291.1954 | 322.8471 | 503.2616 | 177.2494 | 253.2134 | 279.5898 | 279.5898 | 223.6718 | 341.8381 | 129.7719 | 216.2864 | 243.7179 | 500.0965 | 235.2775 | 235.2775 | 235.2775 | 235.2775 | 314.4066 | 276.4246 | 314.4066 | 314.4066 | 314.4066 | 189.9101 | 207.846 | 189.9101 | 189.9101 | 189.9101 | 332.3426 | 288.0302 | 332.3426 | 332.3426 | 332.3426 | 278.5347 | 511.7021 | 332.3426 | 718.493 | 938.9997 | 615.0976 | 663.6301
2010 | NOx | g/mmBtu | 191.8619 | 1165.0243 | 1165.0243 | 1165.0349 | 1165.0243 | 120.5718 | 120.5718 | 120.5718 | 120.5718 | 580.2174 | 851.7149 | 285.9096 | 673.6743 | 616.1315 | 672.8302 | 692.5914 | 849.5943 | 722.4284 | 713.2811 | 715.5916 | 804.3535 | 779.1165 | 777.7239 | 873.4807 | 848.191 | 848.1699 | 722.1541 | 715.4334 | 778.9266 | 779.95 | 779.95 | 773.9573 | 776.2679 | 871.761 | 846.503 | 785.89 | 785.8689 | 631.1661 | 993.7888 | 772.7124 | 847.4103 | 847.4103 | 632.3266 | 651.3809 | 635.0698 | 757.5829 | 720.16 | 752.5397 | 812.4563 | 811.1164 | 678.0844 | 1051.2471 | 855.8191 | 884.8542 | 883.6198 | 811.5279 | 514.2764 | 600.8543 | 811.5279 | 811.5279 | 626.4922 | 948.6324 | 603.3548 | 735.3634 | 948.6324 | 770.9082 | 560.5406 | 770.9082 | 770.9082 | 770.9082 | 836.385 | 627.1674 | 836.385 | 836.385 | 836.385 | 702.4878 | 480.0504 | 702.4878 | 702.4878 | 702.4878 | 863.8164 | 663.4297 | 863.8164 | 863.8164 | 863.8164 | 601.4979 | 863.8164 | 863.8164 | 639.9652 | 747.0639 | 863.5527 | 959.7738
2010 | PM10 | g/mmBtu | 7.4276 | 5.94 | 5.94 | 5.94 | 5.94 | 7.417 | 7.417 | 7.417 | 7.417 | 7.0372 | 6.5413 | 7.5436 | 6.879 | 60.3703 | 90.5871 | 50.706 | 77.9053 | 92.2224 | 96.4743 | 100.7684 | 78.2957 | 72.4612 | 106.8666 | 83.6448 | 77.6732 | 69.7181 | 91.4311 | 100.2303 | 71.997 | 65.9726 | 65.9726 | 98.078 | 102.3721 | 79.6884 | 73.8117 | 64.3162 | 56.8359 | 67.397 | 105.2313 | 67.2915 | 82.2944 | 82.2944 | 46.4014 | 60.4441 | 29.2567 | 37.3173 | 71.0369 | 76.9347 | 49.7037 | 42.7403 | 59.6318 | 78.8865 | 48.8702 | 46.4119 | 47.5408 | 67.1227 | 34.1627 | 33.2237 | 39.4696 | 39.4696 | 44.7344 | 56.8675 | 27.2204 | 32.4324 | 39.7123 | 64.2846 | 31.3035 | 34.4687 | 34.4687 | 34.4687 | 43.6899 | 36.1357 | 43.6899 | 43.6899 | 43.6899 | 33.92 | 30.0374 | 28.9402 | 28.9402 | 28.9402 | 46.8023 | 38.8155 | 46.8023 | 46.8023 | 46.8023 | 50.6216 | 71.5328 | 46.8023 | 118.3984 | 138.0224 | 78.8971 | 95.05
2010 | PM2.5 | g/mmBtu | 7.4276 | 5.94 | 5.94 | 5.94 | 5.94 | 7.417 | 7.417 | 7.417 | 7.417 | 6.478 | 6.0138 | 6.9423 | 6.2776 | 58.5662 | 87.8651 | 49.1867 | 75.5631 | 89.4582 | 93.5835 | 97.7509 | 75.9535 | 70.2773 | 103.6592 | 81.1338 | 75.3415 | 67.6291 | 88.688 | 97.2234 | 69.8447 | 63.9891 | 63.9891 | 95.1344 | 99.3019 | 77.3039 | 71.5961 | 62.4066 | 55.1372 | 65.3713 | 102.0767 | 65.2763 | 79.8255 | 79.8255 | 45.0087 | 58.6295 | 28.381 | 36.199 | 68.9057 | 74.6241 | 48.2161 | 41.4531 | 57.8487 | 76.5127 | 47.4142 | 45.0192 | 46.1165 | 65.1075 | 33.1393 | 32.232 | 38.288 | 38.288 | 43.3944 | 55.1689 | 26.408 | 31.4618 | 38.5201 | 62.3538 | 30.3645 | 33.4347 | 33.4347 | 33.4347 | 42.3816 | 35.0595 | 42.3816 | 42.3816 | 42.3816 | 32.8966 | 29.1406 | 28.075 | 28.075 | 28.075 | 45.3991 | 37.6549 | 45.3991 | 45.3991 | 45.3991 | 49.1128 | 69.391 | 45.3991 | 114.8428 | 133.876 | 76.5232 | 92.1908
2010 | SO2 | g/mmBtu | 0.31652 | 0.26376 | 0.26376 | 0.26376 | 0.26376 | 0.31652 | 0.31652 | 0.31652 | 0.31652 | 1.7092 | 1.7092 | 1.7197 | 1.6775 | 7.7652 | 7.7547 | 7.7652 | 7.7652 | 7.7336 | 7.7441 | 7.7441 | 7.7547 | 7.7547 | 7.7547 | 7.7652 | 7.7652 | 7.7652 | 7.7336 | 7.7441 | 7.7547 | 7.7547 | 7.7547 | 7.7547 | 7.7547 | 7.7652 | 7.7652 | 7.7652 | 7.7652 | 7.7652 | 7.7547 | 7.7652 | 7.7547 | 7.7547 | 7.7758 | 7.7652 | 7.7758 | 7.7652 | 7.7547 | 7.7547 | 7.7652 | 7.7652 | 7.7652 | 7.7652 | 7.7652 | 7.7652 | 7.7652 | 7.7652 | 7.7758 | 7.7758 | 7.7652 | 7.7652 | 7.7758 | 7.7652 | 7.7758 | 7.7758 | 7.7652 | 7.7758 | 7.7758 | 7.7758 | 7.7758 | 7.7758 | 7.7758 | 7.7758 | 7.7652 | 7.7652 | 7.7652 | 7.7758 | 7.7758 | 7.7758 | 7.7758 | 7.7758 | 7.7758 | 7.7758 | 7.7652 | 7.7652 | 7.7652 | 7.7758 | 7.7652 | 7.7758 | 7.7336 | 7.723 | 7.7336 | 7.7441
2010 | VOC | g/mmBtu | 137.1573 | 969.5963 | 969.5963 | 969.5963 | 969.5963 | 58.0281 | 58.0281 | 58.0281 | 58.0281 | 305.9662 | 386.1504 | 154.0382 | 311.2415 | 60.1382 | 84.4045 | 60.1382 | 80.1842 | 155.0932 | 120.2764 | 120.2764 | 106.5606 | 101.2854 | 96.0101 | 79.1292 | 73.8539 | 64.3584 | 155.0932 | 120.2764 | 101.2854 | 91.7899 | 91.7899 | 94.955 | 94.955 | 78.0741 | 73.8539 | 80.1842 | 70.6887 | 73.8539 | 102.3404 | 75.964 | 85.4595 | 85.4595 | 49.5876 | 68.5786 | 47.4775 | 52.7528 | 116.0561 | 96.0101 | 74.909 | 65.4135 | 83.3494 | 92.8449 | 70.6887 | 64.3584 | 63.3034 | 55.918 | 42.2022 | 34.8168 | 54.8629 | 54.8629 | 46.4225 | 66.4685 | 45.3674 | 46.4225 | 66.4685 | 52.7528 | 32.7067 | 48.5326 | 48.5326 | 48.5326 | 60.1382 | 37.982 | 60.1382 | 60.1382 | 60.1382 | 39.0371 | 28.4865 | 39.0371 | 39.0371 | 39.0371 | 62.2483 | 41.1472 | 62.2483 | 62.2483 | 62.2483 | 44.3123 | 62.2483 | 62.2483 | 174.0842 | 205.7359 | 159.3134 | 151.928
2010 | N2O | g/mmBtu | 1.96 | 1.96 | 1.96 | 1.96 | 1.96 | 1.96 | 1.96 | 1.96 | 1.96 | 1.96 | 1.96 | 1.96 | 1.96 | 2.02 | 2.02 | 2.02 | 2.02 | 2.02 | 2.02 | 2.02 | 2.02 | 2.02 | 2.02 | 2.02 | 2.02 | 2.02 | 2.02 | 2.02 | 2.02 | 2.02 | 2.02 | 2.02 | 2.02 | 2.02 | 2.02 | 2.02 | 2.02 | 2.02 | 2.02 | 2.02 | 2.02 | 2.02 | 2.02 | 2.02 | 2.02 | 2.02 | 2.02 | 2.02 | 2.02 | 2.02 | 2.02 | 2.02 | 2.02 | 2.02 | 2.02 | 2.02 | 2.02 | 2.02 | 2.02 | 2.02 | 2.02 | 2.02 | 2.02 | 2.02 | 2.02 | 2.02 | 2.02 | 2.02 | 2.02 | 2.02 | 2.02 | 2.02 | 2.02 | 2.02 | 2.02 | 2.02 | 2.02 | 2.02 | 2.02 | 2.02 | 2.02 | 2.02 | 2.02 | 2.02 | 2.02 | 2.02 | 2.02 | 2.02 | 2.02 | 2.02 | 2.02 | 2.02
2015 | CH4 | g/mmBtu | 632.6748 | 4486.4351 | 4485.9181 | 4488.081 | 4491.3939 | 268.7438 | 268.7438 | 268.7438 | 268.7438 | 11.2996 | 34.4898 | 5.5812 | 15.9102 | 2.8698 | 2.3317 | 2.1734 | 1.6142 | 2.1523 | 1.9941 | 1.9835 | 2.0257 | 1.8569 | 1.9413 | 1.973 | 1.8041 | 1.572 | 2.1418 | 1.9835 | 1.8569 | 1.6248 | 1.6248 | 1.9413 | 1.9413 | 1.9624 | 1.7936 | 1.8041 | 1.5826 | 2.8698 | 2.1418 | 1.9941 | 1.6248 | 1.6248 | 2.8275 | 2.4372 | 2.3 | 1.7936 | 2.4477 | 1.9624 | 1.8252 | 1.6248 | 2.7642 | 1.9835 | 1.8463 | 1.5931 | 1.4982 | 2.4161 | 2.2578 | 2.0574 | 2.4161 | 2.4161 | 2.7642 | 2.5216 | 2.3422 | 1.8885 | 2.089 | 2.606 | 2.089 | 2.606 | 2.606 | 2.606 | 2.3106 | 2.0257 | 2.3106 | 2.3106 | 2.3106 | 3.0386 | 2.0785 | 3.0386 | 3.0386 | 3.0386 | 2.3528 | 1.9519 | 2.184 | 2.184 | 2.184 | 2.6587 | 2.5427 | 2.3528 | 7.1005 | 7.1638 | 7.0583 | 3.4606
2015 | CO | g/mmBtu | 1806.2556 | 5213.031 | 5213.031 | 5210.9208 | 5221.4714 | 627.7582 | 627.7582 | 627.7582 | 627.7582 | 2046.8083 | 4751.9715 | 1270.2872 | 2645.025 | 184.6348 | 408.3066 | 157.2033 | 308.0763 | 504.3167 | 450.5088 | 466.3347 | 280.6449 | 244.773 | 452.619 | 263.764 | 226.837 | 254.2685 | 502.2066 | 465.2796 | 243.7179 | 273.2595 | 273.2595 | 432.5729 | 447.3437 | 259.5437 | 223.6718 | 270.0943 | 295.4156 | 230.0022 | 460.0044 | 207.846 | 302.801 | 302.801 | 142.4325 | 242.6628 | 82.2944 | 146.6528 | 250.0482 | 322.8471 | 170.919 | 186.7449 | 195.1853 | 321.792 | 164.5887 | 197.2954 | 225.782 | 303.8561 | 90.7348 | 144.5427 | 189.9101 | 189.9101 | 131.882 | 230.0022 | 73.8539 | 126.6067 | 162.4786 | 279.5898 | 126.6067 | 176.1943 | 176.1943 | 176.1943 | 200.4606 | 155.0932 | 200.4606 | 200.4606 | 200.4606 | 159.3134 | 91.7899 | 159.3134 | 159.3134 | 159.3134 | 216.2864 | 173.0292 | 216.2864 | 216.2864 | 216.2864 | 131.882 | 334.4527 | 216.2864 | 490.601 | 828.2188 | 418.8572 | 527.5279
2015 | NOx | g/mmBtu | 191.8619 | 1165.267 | 1164.0326 | 1166.1321 | 1159.9812 | 120.5718 | 120.5718 | 120.5718 | 120.5718 | 238.3899 | 621.5862 | 141.7151 | 314.6493 | 534.8395 | 478.7105 | 459.6667 | 628.75 | 651.3071 | 616.7434 | 568.9178 | 624.4137 | 595.0304 | 596.94 | 655.6012 | 626.1651 | 626.0807 | 651.0644 | 568.7806 | 594.8827 | 595.5896 | 595.5896 | 643.5841 | 595.7478 | 654.2296 | 624.8357 | 599.1135 | 598.9447 | 551.2983 | 803.8154 | 543.5964 | 627.7688 | 627.7688 | 529.1316 | 432.4779 | 387.8385 | 522.9279 | 616.8068 | 588.2991 | 610.5292 | 609.1998 | 579.1096 | 845.3002 | 621.027 | 651.8135 | 650.864 | 578.5293 | 266.0112 | 362.5594 | 578.5293 | 578.5293 | 517.1356 | 709.0714 | 342.123 | 482.0339 | 709.0714 | 535.3142 | 318.2998 | 535.3142 | 535.3142 | 535.3142 | 602.9011 | 389.1362 | 602.9011 | 602.9011 | 602.9011 | 445.4868 | 233.3678 | 445.4868 | 445.4868 | 445.4868 | 636.0193 | 428.6797 | 636.0193 | 636.0193 | 636.0193 | 501.5736 | 636.0193 | 636.0193 | 587.1386 | 656.0337 | 685.7335 | 816.455
2015 | PM10 | g/mmBtu | 7.4276 | 5.9611 | 3.6927 | 4.5684 | 1.2028 | 7.417 | 7.417 | 7.417 | 7.417 | 7.5014 | 6.8895 | 7.6914 | 7.4276 | 30.9448 | 59.7478 | 30.1535 | 48.3427 | 70.1612 | 67.2387 | 71.269 | 51.1808 | 44.2596 | 75.9957 | 54.9579 | 47.8257 | 41.6747 | 69.4754 | 70.847 | 43.9536 | 39.1742 | 39.1742 | 68.4837 | 72.5245 | 52.1831 | 45.2091 | 42.1811 | 36.1462 | 39.2059 | 74.1599 | 41.949 | 49.9147 | 49.9147 | 23.6544 | 37.6655 | 16.5644 | 22.325 | 46.433 | 57.1524 | 32.2953 | 26.8512 | 36.8003 | 58.8299 | 32.348 | 29.8686 | 30.892 | 39.5751 | 17.324 | 20.2887 | 24.108 | 24.108 | 21.5548 | 33.6563 | 14.6547 | 18.7905 | 25.5851 | 37.2118 | 18.7905 | 21.502 | 21.502 | 21.502 | 25.7328 | 21.3754 | 25.7328 | 25.7328 | 25.7328 | 16.7754 | 14.5703 | 16.7754 | 16.7754 | 16.7754 | 28.4127 | 23.475 | 28.4127 | 28.4127 | 28.4127 | 20.3309 | 43.0779 | 28.4127 | 90.7876 | 98.7532 | 53.2487 | 70.5305
2015 | PM2.5 | g/mmBtu | 7.4276 | 5.9611 | 3.6927 | 4.5684 | 1.2028 | 7.417 | 7.417 | 7.417 | 7.417 | 6.9001 | 6.3409 | 7.0689 | 6.784 | 30.0163 | 57.9542 | 29.2461 | 46.8867 | 68.0511 | 65.2236 | 69.1273 | 49.6404 | 42.9302 | 73.7168 | 53.312 | 46.3908 | 40.4192 | 67.397 | 68.7158 | 42.6348 | 38.0031 | 38.0031 | 66.4263 | 70.3511 | 50.611 | 43.8481 | 40.9151 | 35.0595 | 38.0242 | 71.9337 | 40.6935 | 48.4165 | 48.4165 | 22.9475 | 36.5366 | 16.0685 | 21.6603 | 45.0403 | 55.4326 | 31.3246 | 26.0493 | 35.7031 | 57.068 | 31.3774 | 28.9718 | 29.9636 | 38.3829 | 16.807 | 19.6768 | 23.38 | 23.38 | 20.9112 | 32.6434 | 14.2222 | 18.2314 | 24.8255 | 36.0935 | 18.2208 | 20.8585 | 20.8585 | 20.8585 | 24.9626 | 20.7318 | 24.9626 | 24.9626 | 24.9626 | 16.269 | 14.1377 | 16.269 | 16.269 | 16.269 | 27.5581 | 22.7681 | 27.5581 | 27.5581 | 27.5581 | 19.7295 | 41.7908 | 27.5581 | 88.0655 | 95.7885 | 51.645 | 68.4204
2015 | SO2 | g/mmBtu | 0.31652 | 0.31652 | 0.31652 | 0.31652 | 0.31652 | 0.31652 | 0.31652 | 0.31652 | 0.31652 | 1.2872 | 1.2872 | 1.2977 | 1.2661 | 0.46422 | 0.47478 | 0.47478 | 0.48533 | 0.49588 | 0.49588 | 0.48533 | 0.48533 | 0.48533 | 0.48533 | 0.48533 | 0.48533 | 0.48533 | 0.49588 | 0.48533 | 0.48533 | 0.48533 | 0.48533 | 0.49588 | 0.48533 | 0.48533 | 0.48533 | 0.46422 | 0.48533 | 0.47478 | 0.48533 | 0.47478 | 0.48533 | 0.48533 | 0.45367 | 0.47478 | 0.46422 | 0.47478 | 0.48533 | 0.48533 | 0.48533 | 0.48533 | 0.48533 | 0.48533 | 0.48533 | 0.48533 | 0.48533 | 0.45367 | 0.43257 | 0.45367 | 0.45367 | 0.45367 | 0.45367 | 0.47478 | 0.45367 | 0.47478 | 0.47478 | 0.45367 | 0.45367 | 0.45367 | 0.45367 | 0.45367 | 0.46422 | 0.46422 | 0.46422 | 0.46422 | 0.46422 | 0.42202 | 0.42202 | 0.42202 | 0.42202 | 0.42202 | 0.46422 | 0.46422 | 0.46422 | 0.46422 | 0.46422 | 0.44312 | 0.46422 | 0.46422 | 0.51698 | 0.51698 | 0.51698 | 0.51698
2015 | VOC | g/mmBtu | 137.1573 | 970.6514 | 971.7064 | 971.7064 | 969.5963 | 58.0281 | 58.0281 | 58.0281 | 58.0281 | 131.882 | 282.755 | 74.909 | 152.9831 | 35.8719 | 54.8629 | 42.2022 | 54.8629 | 113.946 | 84.4045 | 84.4045 | 72.7989 | 67.5236 | 73.8539 | 60.1382 | 55.918 | 47.4775 | 113.946 | 84.4045 | 67.5236 | 60.1382 | 60.1382 | 72.7989 | 73.8539 | 60.1382 | 55.918 | 59.0831 | 50.6427 | 43.2573 | 75.964 | 52.7528 | 56.973 | 56.973 | 32.7067 | 43.2573 | 34.8168 | 36.927 | 67.5236 | 71.7438 | 54.8629 | 47.4775 | 47.4775 | 69.6337 | 52.7528 | 47.4775 | 46.4225 | 43.2573 | 28.4865 | 27.4315 | 43.2573 | 43.2573 | 31.6517 | 51.6977 | 31.6517 | 32.7067 | 51.6977 | 41.1472 | 26.3764 | 41.1472 | 41.1472 | 41.1472 | 45.3674 | 28.4865 | 45.3674 | 45.3674 | 45.3674 | 39.0371 | 24.2663 | 39.0371 | 39.0371 | 39.0371 | 47.4775 | 30.5966 | 47.4775 | 47.4775 | 47.4775 | 30.5966 | 47.4775 | 47.4775 | 91.7899 | 156.1483 | 126.6067 | 115.0011
2015 | N2O | g/mmBtu | 1.96 | 1.96 | 1.96 | 1.96 | 1.96 | 1.96 | 1.96 | 1.96 | 1.96 | 1.96 | 1.96 | 1.96 | 1.96 | 2.02 | 2.02 | 2.02 | 2.02 | 2.02 | 2.02 | 2.02 | 2.02 | 2.02 | 2.02 | 2.02 | 2.02 | 2.02 | 2.02 | 2.02 | 2.02 | 2.02 | 2.02 | 2.02 | 2.02 | 2.02 | 2.02 | 2.02 | 2.02 | 2.02 | 2.02 | 2.02 | 2.02 | 2.02 | 2.02 | 2.02 | 2.02 | 2.02 | 2.02 | 2.02 | 2.02 | 2.02 | 2.02 | 2.02 | 2.02 | 2.02 | 2.02 | 2.02 | 2.02 | 2.02 | 2.02 | 2.02 | 2.02 | 2.02 | 2.02 | 2.02 | 2.02 | 2.02 | 2.02 | 2.02 | 2.02 | 2.02 | 2.02 | 2.02 | 2.02 | 2.02 | 2.02 | 2.02 | 2.02 | 2.02 | 2.02 | 2.02 | 2.02 | 2.02 | 2.02 | 2.02 | 2.02 | 2.02 | 2.02 | 2.02 | 2.02 | 2.02 | 2.02 | 2.02
2020 | CH4 | g/mmBtu | 632.6748 | 4486.4351 | 4485.9181 | 4488.081 | 4491.3939 | 268.7438 | 268.7438 | 268.7438 | 268.7438 | 6.1404 | 21.1117 | 5.3913 | 7.9446 | 2.0574 | 2.2367 | 2.1734 | 1.7725 | 2.1312 | 2.0257 | 2.0257 | 2.1101 | 1.9519 | 2.0046 | 2.0785 | 1.9308 | 1.7303 | 2.1312 | 2.0257 | 1.9519 | 1.7619 | 1.7619 | 1.9941 | 1.9941 | 2.0785 | 1.9308 | 1.9413 | 1.7408 | 2.2684 | 2.1523 | 2.089 | 1.7725 | 1.7725 | 1.8569 | 2.0679 | 2.0785 | 1.9413 | 2.395 | 2.0046 | 1.9413 | 1.7725 | 2.3422 | 2.0468 | 1.973 | 1.7619 | 1.6775 | 2.4477 | 1.9308 | 1.9835 | 2.4477 | 2.4477 | 1.7936 | 2.2367 | 2.0363 | 1.9835 | 2.2367 | 2.511 | 1.9519 | 2.511 | 2.511 | 2.511 | 2.395 | 1.9835 | 2.395 | 2.395 | 2.395 | 2.3739 | 1.878 | 2.3739 | 2.3739 | 2.3739 | 2.3 | 1.9835 | 2.3 | 2.3 | 2.3 | 1.7408 | 2.3 | 2.3 | 7.2166 | 8.7042 | 8.2927 | 4.0831
2020 | CO | g/mmBtu | 1806.2556 | 5213.031 | 5213.031 | 5210.9208 | 5221.4714 | 627.7582 | 627.7582 | 627.7582 | 627.7582 | 1329.3704 | 3187.3237 | 1218.5895 | 1559.3725 | 74.909 | 269.0392 | 92.8449 | 198.3505 | 339.728 | 330.2325 | 342.8932 | 183.5797 | 152.9831 | 338.6729 | 175.1393 | 144.5427 | 168.8089 | 338.6729 | 342.8932 | 152.9831 | 177.2494 | 177.2494 | 320.737 | 334.4527 | 173.0292 | 141.3775 | 167.7539 | 190.9651 | 106.5606 | 318.6269 | 127.6618 | 196.2404 | 196.2404 | 39.0371 | 141.3775 | 43.2573 | 89.6797 | 149.8179 | 234.2224 | 105.5056 | 119.2213 | 103.3955 | 230.0022 | 99.1752 | 126.6067 | 154.0382 | 110.7809 | 29.5416 | 72.7989 | 110.7809 | 110.7809 | 31.6517 | 118.1663 | 33.7618 | 73.8539 | 96.0101 | 96.0101 | 53.8078 | 96.0101 | 96.0101 | 96.0101 | 120.2764 | 83.3494 | 120.2764 | 120.2764 | 120.2764 | 65.4135 | 28.4865 | 65.4135 | 65.4135 | 65.4135 | 133.9921 | 99.1752 | 133.9921 | 133.9921 | 133.9921 | 39.0371 | 156.1483 | 133.9921 | 462.1145 | 750.1447 | 304.9111 | 410.4167
2020 | NOx | g/mmBtu | 191.8619 | 1165.267 | 1164.0326 | 1166.1321 | 1159.9812 | 120.5718 | 120.5718 | 120.5718 | 120.5718 | 151.2528 | 396.2262 | 137.3155 | 181.1742 | 433.5224 | 291.4697 | 265.9479 | 432.1403 | 570.2366 | 537.8569 | 414.1094 | 438.5445 | 414.2677 | 429.1756 | 455.2566 | 430.927 | 430.621 | 570.0467 | 414.0039 | 414.1516 | 414.4259 | 414.4259 | 552.0052 | 428.2577 | 454.2543 | 429.9564 | 416.9264 | 416.5044 | 462.6631 | 653.491 | 352.7685 | 432.288 | 432.288 | 413.0122 | 223.3659 | 194.3835 | 328.3123 | 524.5738 | 422.3178 | 419.2264 | 417.9076 | 483.205 | 682.6844 | 414.6581 | 445.9932 | 445.4129 | 429.5343 | 96.5798 | 179.6549 | 429.5343 | 429.5343 | 404.8882 | 537.0023 | 157.351 | 279.6953 | 537.0023 | 396.7643 | 142.844 | 396.7643 | 396.7643 | 396.7643 | 451.2896 | 202.9083 | 451.2896 | 451.2896 | 451.2896 | 353.9607 | 75.2044 | 353.9607 | 353.9607 | 353.9607 | 484.7138 | 239.888 | 484.7138 | 484.7138 | 484.7138 | 397.4817 | 484.7138 | 484.7138 | 580.5023 | 602.975 | 590.6203 | 704.6929
2020 | PM10 | g/mmBtu | 7.4276 | 5.9611 | 3.6927 | 4.5684 | 1.2028 | 7.417 | 7.417 | 7.417 | 7.417 | 7.5964 | 7.206 | 7.6914 | 7.5014 | 10.5822 | 35.3022 | 16.9864 | 30.5861 | 48.7436 | 45.1775 | 48.5115 | 34.2682 | 28.2016 | 52.0987 | 37.043 | 30.7021 | 25.9122 | 48.2055 | 48.1844 | 27.9801 | 24.2135 | 24.2135 | 46.1059 | 49.4716 | 35.0068 | 28.8663 | 27.8957 | 23.0952 | 16.4167 | 47.2137 | 25.3108 | 31.293 | 31.293 | 5.9294 | 19.8456 | 8.5671 | 13.6946 | 28.0961 | 39.8073 | 21.1644 | 17.0181 | 18.052 | 39.8811 | 20.7952 | 19.1071 | 20.0039 | 13.7263 | 4.1464 | 10.6033 | 13.7263 | 13.7263 | 4.6422 | 15.963 | 6.478 | 11.2258 | 15.963 | 11.3841 | 7.6175 | 11.3841 | 11.3841 | 11.3841 | 15.2667 | 12.2492 | 15.2667 | 15.2667 | 15.2667 | 7.7441 | 2.9753 | 7.7441 | 7.7441 | 7.7441 | 17.5561 | 14.2433 | 17.5561 | 17.5561 | 17.5561 | 4.0831 | 18.1259 | 17.5561 | 87.4219 | 71.7438 | 39.5118 | 51.856
2020 | PM2.5 | g/mmBtu | 7.4276 | 5.9611 | 3.6927 | 4.5684 | 1.2028 | 7.417 | 7.417 | 7.417 | 7.417 | 6.995 | 6.6258 | 7.0794 | 6.8895 | 10.2657 | 34.2471 | 16.48 | 29.6682 | 47.2771 | 43.827 | 47.0555 | 33.2343 | 27.3576 | 50.5372 | 35.9352 | 29.7737 | 25.1314 | 46.7601 | 46.739 | 27.1466 | 23.4855 | 23.4855 | 44.7238 | 47.9945 | 33.9622 | 28.0012 | 27.0305 | 22.4094 | 15.9313 | 45.8 | 24.5511 | 30.354 | 30.354 | 5.7501 | 19.2442 | 8.3033 | 13.2832 | 27.2521 | 38.615 | 20.5314 | 16.5116 | 17.5034 | 38.6783 | 20.1621 | 18.5373 | 19.4025 | 13.3148 | 4.0198 | 10.2868 | 13.3148 | 13.3148 | 4.5051 | 15.4882 | 6.2776 | 10.8882 | 15.4882 | 11.0464 | 7.3854 | 11.0464 | 11.0464 | 11.0464 | 14.813 | 11.8799 | 14.813 | 14.813 | 14.813 | 7.512 | 2.8909 | 7.512 | 7.512 | 7.512 | 17.0286 | 13.8212 | 17.0286 | 17.0286 | 17.0286 | 3.9565 | 17.5772 | 17.0286 | 84.7948 | 69.5915 | 38.3196 | 50.2945
2020 | SO2 | g/mmBtu | 0.31652 | 0.31652 | 0.31652 | 0.31652 | 0.31652 | 0.31652 | 0.31652 | 0.31652 | 0.31652 | 0.46422 | 0.46422 | 0.46422 | 0.43257 | 0.40092 | 0.44312 | 0.43257 | 0.45367 | 0.46422 | 0.46422 | 0.45367 | 0.46422 | 0.45367 | 0.46422 | 0.46422 | 0.45367 | 0.45367 | 0.46422 | 0.45367 | 0.45367 | 0.45367 | 0.45367 | 0.46422 | 0.46422 | 0.46422 | 0.45367 | 0.43257 | 0.45367 | 0.42202 | 0.45367 | 0.44312 | 0.45367 | 0.45367 | 0.37982 | 0.42202 | 0.41147 | 0.44312 | 0.44312 | 0.45367 | 0.45367 | 0.45367 | 0.43257 | 0.45367 | 0.45367 | 0.45367 | 0.45367 | 0.41147 | 0.37982 | 0.41147 | 0.41147 | 0.41147 | 0.37982 | 0.43257 | 0.40092 | 0.43257 | 0.43257 | 0.40092 | 0.40092 | 0.40092 | 0.40092 | 0.40092 | 0.41147 | 0.42202 | 0.41147 | 0.41147 | 0.41147 | 0.37982 | 0.37982 | 0.37982 | 0.37982 | 0.37982 | 0.42202 | 0.42202 | 0.42202 | 0.42202 | 0.42202 | 0.37982 | 0.42202 | 0.42202 | 0.51698 | 0.51698 | 0.51698 | 0.51698
2020 | VOC | g/mmBtu | 137.1573 | 970.6514 | 971.7064 | 971.7064 | 969.5963 | 58.0281 | 58.0281 | 58.0281 | 58.0281 | 82.2944 | 187.7999 | 70.6887 | 89.6797 | 23.2112 | 36.927 | 31.6517 | 39.0371 | 77.0191 | 59.0831 | 60.1382 | 52.7528 | 48.5326 | 54.8629 | 46.4225 | 42.2022 | 34.8168 | 77.0191 | 60.1382 | 48.5326 | 41.1472 | 41.1472 | 53.8078 | 53.8078 | 45.3674 | 42.2022 | 43.2573 | 36.927 | 27.4315 | 55.918 | 37.982 | 40.0921 | 40.0921 | 21.1011 | 28.4865 | 26.3764 | 29.5416 | 42.2022 | 52.7528 | 41.1472 | 34.8168 | 29.5416 | 50.6427 | 39.0371 | 35.8719 | 33.7618 | 32.7067 | 23.2112 | 24.2663 | 32.7067 | 32.7067 | 20.0461 | 37.982 | 25.3213 | 27.4315 | 37.982 | 31.6517 | 23.2112 | 31.6517 | 31.6517 | 31.6517 | 33.7618 | 24.2663 | 33.7618 | 33.7618 | 33.7618 | 28.4865 | 22.1562 | 28.4865 | 28.4865 | 28.4865 | 35.8719 | 25.3213 | 35.8719 | 35.8719 | 35.8719 | 20.0461 | 35.8719 | 35.8719 | 82.2944 | 123.4415 | 109.7258 | 85.4595
2020 | N2O | g/mmBtu | 1.96 | 1.96 | 1.96 | 1.96 | 1.96 | 1.96 | 1.96 | 1.96 | 1.96 | 1.96 | 1.96 | 1.96 | 1.96 | 2.02 | 2.02 | 2.02 | 2.02 | 2.02 | 2.02 | 2.02 | 2.02 | 2.02 | 2.02 | 2.02 | 2.02 | 2.02 | 2.02 | 2.02 | 2.02 | 2.02 | 2.02 | 2.02 | 2.02 | 2.02 | 2.02 | 2.02 | 2.02 | 2.02 | 2.02 | 2.02 | 2.02 | 2.02 | 2.02 | 2.02 | 2.02 | 2.02 | 2.02 | 2.02 | 2.02 | 2.02 | 2.02 | 2.02 | 2.02 | 2.02 | 2.02 | 2.02 | 2.02 | 2.02 | 2.02 | 2.02 | 2.02 | 2.02 | 2.02 | 2.02 | 2.02 | 2.02 | 2.02 | 2.02 | 2.02 | 2.02 | 2.02 | 2.02 | 2.02 | 2.02 | 2.02 | 2.02 | 2.02 | 2.02 | 2.02 | 2.02 | 2.02 | 2.02 | 2.02 | 2.02 | 2.02 | 2.02 | 2.02 | 2.02 | 2.02 | 2.02 | 2.02 | 2.02
2025 | CH4 | g/mmBtu | 632.6748 | 4486.4351 | 4485.9181 | 4488.081 | 4491.3939 | 268.7438 | 268.7438 | 268.7438 | 268.7438 | 5.2964 | 11.268 | 5.3913 | 5.5918 | 1.7303 | 1.8991 | 1.9835 | 1.878 | 2.1101 | 2.0152 | 2.0152 | 2.1418 | 2.0152 | 2.0152 | 2.1312 | 2.0046 | 1.8569 | 2.1101 | 2.0152 | 2.0152 | 1.8674 | 1.8674 | 2.0046 | 2.0046 | 2.1312 | 2.0046 | 2.0046 | 1.8569 | 1.8147 | 2.0468 | 2.0468 | 1.878 | 1.878 | 1.6986 | 1.7936 | 1.9413 | 1.9413 | 2.1101 | 2.0046 | 2.0046 | 1.8885 | 1.878 | 2.0363 | 2.0468 | 1.8885 | 1.8252 | 2.1734 | 1.8569 | 1.8885 | 2.1734 | 2.1734 | 1.6881 | 2.2578 | 1.9097 | 1.9413 | 2.2578 | 2.0468 | 1.878 | 2.0468 | 2.0468 | 2.0468 | 2.2262 | 1.8991 | 2.2262 | 2.2262 | 2.2262 | 1.9097 | 1.8569 | 1.9097 | 1.9097 | 1.9097 | 2.2473 | 1.9097 | 2.2473 | 2.2473 | 2.2473 | 1.6775 | 2.2473 | 2.2473 | 7.2166 | 9.2317 | 8.7148 | 4.4629
2025 | CO | g/mmBtu | 1806.2556 | 5213.031 | 5213.031 | 5210.9208 | 5221.4714 | 627.7582 | 627.7582 | 627.7582 | 627.7582 | 1204.8738 | 1970.8443 | 1218.5895 | 1248.1311 | 37.982 | 156.1483 | 48.5326 | 127.6618 | 212.0662 | 234.2224 | 245.828 | 121.3314 | 100.2303 | 244.773 | 118.1663 | 97.0651 | 111.8359 | 211.0112 | 244.773 | 100.2303 | 115.0011 | 115.0011 | 230.0022 | 241.6078 | 116.0561 | 96.0101 | 108.6708 | 122.3865 | 47.4775 | 215.2314 | 78.0741 | 126.6067 | 126.6067 | 22.1562 | 63.3034 | 18.991 | 52.7528 | 85.4595 | 166.6988 | 68.5786 | 77.0191 | 42.2022 | 161.4235 | 63.3034 | 81.2393 | 106.5606 | 56.973 | 17.9359 | 32.7067 | 53.8078 | 53.8078 | 21.1011 | 58.0281 | 15.8258 | 40.0921 | 58.0281 | 51.6977 | 27.4315 | 39.0371 | 39.0371 | 39.0371 | 63.3034 | 37.982 | 63.3034 | 63.3034 | 63.3034 | 23.2112 | 20.0461 | 23.2112 | 23.2112 | 23.2112 | 77.0191 | 48.5326 | 77.0191 | 77.0191 | 77.0191 | 32.7067 | 77.0191 | 77.0191 | 462.1145 | 722.7133 | 264.819 | 336.5628
2025 | NOx | g/mmBtu | 191.8619 | 1165.267 | 1164.0326 | 1166.1321 | 1159.9812 | 120.5718 | 120.5718 | 120.5718 | 120.5718 | 136.7036 | 235.5518 | 137.3366 | 141.8628 | 395.8781 | 155.9478 | 141.8945 | 284.8862 | 505.2768 | 476.4843 | 286.4477 | 294.962 | 279.2733 | 293.717 | 303.0015 | 287.2706 | 284.1898 | 505.1396 | 286.3738 | 279.1889 | 276.5196 | 276.5196 | 483.1523 | 293.0945 | 302.3368 | 286.627 | 280.877 | 277.6907 | 404.8566 | 530.1023 | 211.3382 | 285.4243 | 285.4243 | 394.19 | 96.4743 | 89.9646 | 191.0495 | 459.9727 | 288.3573 | 278.7563 | 274.9687 | 416.3778 | 549.5997 | 264.2493 | 292.05 | 292.8941 | 364.7645 | 46.8867 | 80.9122 | 364.7645 | 364.7645 | 393.1771 | 424.9448 | 66.1837 | 149.3854 | 424.9448 | 354.2561 | 61.6891 | 354.2561 | 354.2561 | 354.2561 | 373.7219 | 96.4532 | 373.7219 | 373.7219 | 373.7219 | 344.4124 | 42.4554 | 344.4124 | 344.4124 | 344.4124 | 392.5757 | 122.4814 | 392.5757 | 392.5757 | 392.5757 | 389.3578 | 392.5757 | 392.5757 | 580.5128 | 584.828 | 557.6709 | 637.9817
2025 | PM10 | g/mmBtu | 7.4276 | 5.9611 | 3.6927 | 4.5684 | 1.2028 | 7.417 | 7.417 | 7.417 | 7.417 | 7.6175 | 7.4065 | 7.6914 | 7.6175 | 3.8088 | 18.6428 | 8.3982 | 19.2653 | 31.1452 | 28.4127 | 31.0819 | 22.1351 | 17.3873 | 33.593 | 24.0658 | 19.0438 | 15.963 | 30.776 | 30.8498 | 17.2396 | 14.8552 | 14.8552 | 29.0457 | 31.7572 | 22.652 | 17.841 | 17.8726 | 14.7497 | 5.6762 | 28.0223 | 14.1694 | 19.4025 | 19.4025 | 3.0386 | 6.3303 | 3.2812 | 8.0712 | 14.8552 | 25.9755 | 13.5153 | 10.8776 | 6.8579 | 25.4585 | 12.7978 | 12.2597 | 12.8084 | 7.6492 | 1.7092 | 3.7349 | 7.6492 | 7.6492 | 2.9014 | 10.3817 | 2.5005 | 5.9927 | 10.3817 | 6.3725 | 2.8064 | 6.3725 | 6.3725 | 6.3725 | 8.5565 | 4.4734 | 8.5565 | 8.5565 | 8.5565 | 5.1065 | 1.4982 | 5.1065 | 5.1065 | 5.1065 | 10.2446 | 6.2987 | 10.2446 | 10.2446 | 10.2446 | 2.8803 | 10.2446 | 10.2446 | 87.4536 | 62.2272 | 34.6902 | 40.377
2025 | PM2.5 | g/mmBtu | 7.4276 | 5.9611 | 3.6927 | 4.5684 | 1.2028 | 7.417 | 7.417 | 7.417 | 7.417 | 7.0056 | 6.8157 | 7.0794 | 7.0161 | 3.7032 | 18.0837 | 8.145 | 18.685 | 30.2168 | 27.5581 | 30.1429 | 21.4704 | 16.8703 | 32.5907 | 23.3484 | 18.474 | 15.4882 | 29.8581 | 29.9319 | 16.7226 | 14.4121 | 14.4121 | 28.1805 | 30.8076 | 21.9768 | 17.3029 | 17.3768 | 14.3066 | 5.5074 | 27.1782 | 13.7474 | 18.8222 | 18.8222 | 2.9542 | 6.1404 | 3.1863 | 7.8285 | 14.4121 | 25.1947 | 13.1038 | 10.5506 | 6.6574 | 24.6883 | 12.4075 | 11.8905 | 12.4286 | 7.417 | 1.6564 | 3.6188 | 7.417 | 7.417 | 2.817 | 10.0758 | 2.4266 | 5.8134 | 10.0758 | 6.1826 | 2.722 | 6.1826 | 6.1826 | 6.1826 | 8.2927 | 4.3363 | 8.2927 | 8.2927 | 8.2927 | 4.9482 | 1.4454 | 4.9482 | 4.9482 | 4.9482 | 9.9386 | 6.1088 | 9.9386 | 9.9386 | 9.9386 | 2.7959 | 9.9386 | 9.9386 | 84.8265 | 60.3597 | 33.6563 | 39.1637
2025 | SO2 | g/mmBtu | 0.31652 | 0.31652 | 0.31652 | 0.31652 | 0.31652 | 0.31652 | 0.31652 | 0.31652 | 0.31652 | 0.46422 | 0.46422 | 0.46422 | 0.44312 | 0.37982 | 0.40092 | 0.40092 | 0.42202 | 0.43257 | 0.43257 | 0.43257 | 0.43257 | 0.42202 | 0.43257 | 0.43257 | 0.43257 | 0.43257 | 0.43257 | 0.43257 | 0.43257 | 0.43257 | 0.43257 | 0.43257 | 0.43257 | 0.43257 | 0.43257 | 0.41147 | 0.42202 | 0.37982 | 0.42202 | 0.41147 | 0.43257 | 0.43257 | 0.36927 | 0.37982 | 0.37982 | 0.41147 | 0.41147 | 0.43257 | 0.42202 | 0.42202 | 0.39037 | 0.43257 | 0.42202 | 0.42202 | 0.42202 | 0.37982 | 0.36927 | 0.37982 | 0.37982 | 0.37982 | 0.36927 | 0.40092 | 0.37982 | 0.40092 | 0.40092 | 0.37982 | 0.37982 | 0.37982 | 0.37982 | 0.37982 | 0.37982 | 0.37982 | 0.37982 | 0.37982 | 0.37982 | 0.36927 | 0.36927 | 0.36927 | 0.36927 | 0.36927 | 0.39037 | 0.39037 | 0.39037 | 0.39037 | 0.39037 | 0.36927 | 0.39037 | 0.39037 | 0.51698 | 0.51698 | 0.51698 | 0.51698
2025 | VOC | g/mmBtu | 137.1573 | 970.6514 | 971.7064 | 971.7064 | 969.5963 | 58.0281 | 58.0281 | 58.0281 | 58.0281 | 73.8539 | 116.0561 | 71.7438 | 71.7438 | 20.0461 | 26.3764 | 25.3213 | 31.6517 | 49.5876 | 42.2022 | 42.2022 | 39.0371 | 36.927 | 40.0921 | 35.8719 | 33.7618 | 29.5416 | 48.5326 | 42.2022 | 36.927 | 31.6517 | 31.6517 | 39.0371 | 40.0921 | 35.8719 | 33.7618 | 34.8168 | 29.5416 | 21.1011 | 41.1472 | 29.5416 | 31.6517 | 31.6517 | 18.991 | 22.1562 | 23.2112 | 25.3213 | 29.5416 | 39.0371 | 33.7618 | 29.5416 | 21.1011 | 39.0371 | 31.6517 | 29.5416 | 28.4865 | 26.3764 | 22.1562 | 23.2112 | 26.3764 | 26.3764 | 18.991 | 30.5966 | 23.2112 | 24.2663 | 30.5966 | 24.2663 | 22.1562 | 24.2663 | 24.2663 | 24.2663 | 28.4865 | 23.2112 | 28.4865 | 28.4865 | 28.4865 | 23.2112 | 22.1562 | 23.2112 | 23.2112 | 23.2112 | 29.5416 | 23.2112 | 29.5416 | 29.5416 | 29.5416 | 18.991 | 29.5416 | 29.5416 | 82.2944 | 111.8359 | 103.3955 | 67.5236
2025 | N2O | g/mmBtu | 1.96 | 1.96 | 1.96 | 1.96 | 1.96 | 1.96 | 1.96 | 1.96 | 1.96 | 1.96 | 1.96 | 1.96 | 1.96 | 2.02 | 2.02 | 2.02 | 2.02 | 2.02 | 2.02 | 2.02 | 2.02 | 2.02 | 2.02 | 2.02 | 2.02 | 2.02 | 2.02 | 2.02 | 2.02 | 2.02 | 2.02 | 2.02 | 2.02 | 2.02 | 2.02 | 2.02 | 2.02 | 2.02 | 2.02 | 2.02 | 2.02 | 2.02 | 2.02 | 2.02 | 2.02 | 2.02 | 2.02 | 2.02 | 2.02 | 2.02 | 2.02 | 2.02 | 2.02 | 2.02 | 2.02 | 2.02 | 2.02 | 2.02 | 2.02 | 2.02 | 2.02 | 2.02 | 2.02 | 2.02 | 2.02 | 2.02 | 2.02 | 2.02 | 2.02 | 2.02 | 2.02 | 2.02 | 2.02 | 2.02 | 2.02 | 2.02 | 2.02 | 2.02 | 2.02 | 2.02 | 2.02 | 2.02 | 2.02 | 2.02 | 2.02 | 2.02 | 2.02 | 2.02 | 2.02 | 2.02 | 2.02 | 2.02
2030 | CH4 | g/mmBtu | 632.6748 | 4486.4351 | 4485.9181 | 4488.081 | 4491.3939 | 268.7438 | 268.7438 | 268.7438 | 268.7438 | 5.2964 | 7.8496 | 5.4019 | 5.2436 | 1.667 | 1.7619 | 1.9097 | 1.8885 | 2.0468 | 1.9202 | 1.9202 | 2.0468 | 1.9624 | 1.9202 | 2.0468 | 1.9624 | 1.8674 | 2.0468 | 1.9202 | 1.9624 | 1.8674 | 1.8674 | 1.9097 | 1.9097 | 2.0468 | 1.9624 | 1.9624 | 1.8674 | 1.6986 | 2.0574 | 1.9308 | 1.8885 | 1.8885 | 1.6881 | 1.7197 | 1.8885 | 1.8991 | 1.8252 | 1.9202 | 1.973 | 1.8991 | 1.7408 | 2.0785 | 1.9624 | 1.8991 | 1.878 | 1.9413 | 1.8569 | 1.8674 | 1.9413 | 1.9413 | 1.6881 | 2.0679 | 1.878 | 1.8991 | 2.0679 | 1.9097 | 1.8569 | 1.9097 | 1.9097 | 1.9097 | 1.9624 | 1.8674 | 1.9624 | 1.9624 | 1.9624 | 1.8569 | 1.8569 | 1.8569 | 1.8569 | 1.8569 | 1.9835 | 1.878 | 1.9835 | 1.9835 | 1.9835 | 1.6775 | 1.9835 | 1.9835 | 7.2166 | 9.4216 | 8.8625 | 4.6211
2030 | CO | g/mmBtu | 1806.2556 | 5213.031 | 5213.031 | 5210.9208 | 5221.4714 | 627.7582 | 627.7582 | 627.7582 | 627.7582 | 1203.8187 | 1526.6658 | 1218.5895 | 1198.5434 | 32.7067 | 84.4045 | 27.4315 | 80.1842 | 135.0471 | 160.3685 | 169.864 | 79.1292 | 64.3584 | 170.919 | 79.1292 | 64.3584 | 72.7989 | 133.9921 | 168.8089 | 64.3584 | 73.8539 | 73.8539 | 159.3134 | 168.8089 | 78.0741 | 62.2483 | 67.5236 | 77.0191 | 34.8168 | 128.7168 | 42.2022 | 80.1842 | 80.1842 | 21.1011 | 42.2022 | 13.7157 | 27.4315 | 41.1472 | 113.946 | 43.2573 | 48.5326 | 27.4315 | 107.6157 | 37.982 | 51.6977 | 70.6887 | 50.6427 | 16.8809 | 23.2112 | 27.4315 | 27.4315 | 21.1011 | 36.927 | 11.6056 | 21.1011 | 30.5966 | 50.6427 | 21.1011 | 23.2112 | 23.2112 | 23.2112 | 30.5966 | 25.3213 | 30.5966 | 30.5966 | 30.5966 | 18.991 | 20.0461 | 18.991 | 18.991 | 18.991 | 35.8719 | 29.5416 | 35.8719 | 35.8719 | 35.8719 | 32.7067 | 52.7528 | 35.8719 | 462.1145 | 712.1627 | 251.1033 | 305.9662
2030 | NOx | g/mmBtu | 191.8619 | 1165.267 | 1164.0326 | 1166.1321 | 1159.9812 | 120.5718 | 120.5718 | 120.5718 | 120.5718 | 136.5559 | 179.3489 | 137.3577 | 136.2605 | 389.2312 | 76.3649 | 74.0122 | 178.0407 | 460.9961 | 432.8367 | 184.9935 | 187.5995 | 176.1943 | 187.705 | 190.5747 | 179.1485 | 177.8191 | 460.8906 | 184.9513 | 176.1521 | 175.0443 | 175.0443 | 435.2 | 187.3252 | 190.1738 | 178.7687 | 177.0278 | 175.6562 | 392.2381 | 444.0625 | 120.6034 | 178.6843 | 178.6843 | 393.1138 | 51.9298 | 52.584 | 107.4574 | 414.3204 | 183.6008 | 173.3246 | 171.6154 | 399.2542 | 456.5227 | 157.9524 | 180.7522 | 181.0898 | 348.1895 | 40.3453 | 49.6509 | 348.1895 | 348.1895 | 393.1771 | 373.4159 | 45.5784 | 78.4962 | 373.4159 | 344.9822 | 43.8059 | 344.9822 | 344.9822 | 344.9822 | 352.0405 | 55.2955 | 352.0405 | 352.0405 | 352.0405 | 344.423 | 40.3453 | 344.423 | 344.423 | 344.423 | 359.025 | 65.1497 | 359.025 | 359.025 | 359.025 | 389.3684 | 359.025 | 359.025 | 580.5128 | 578.3711 | 546.4662 | 610.6241
2030 | PM10 | g/mmBtu | 7.4276 | 5.9611 | 3.6927 | 4.5684 | 1.2028 | 7.417 | 7.417 | 7.417 | 7.417 | 7.6175 | 7.4803 | 7.6914 | 7.6281 | 2.8275 | 6.668 | 3.6927 | 11.6162 | 19.4341 | 16.7754 | 18.7589 | 13.5258 | 9.9703 | 20.3837 | 14.7708 | 10.962 | 9.39 | 19.1809 | 18.6112 | 9.8859 | 8.7148 | 8.7148 | 17.1763 | 19.202 | 13.8634 | 10.2446 | 10.7088 | 9.0629 | 3.2707 | 14.929 | 6.8262 | 11.479 | 11.479 | 2.8909 | 2.7642 | 1.9624 | 3.9565 | 6.7524 | 15.9313 | 8.0923 | 6.7313 | 3.8193 | 15.024 | 7.3326 | 7.5964 | 7.8496 | 5.4652 | 1.4876 | 2.0468 | 5.4652 | 5.4652 | 2.9014 | 6.9001 | 1.6248 | 2.8698 | 6.9001 | 5.0959 | 1.5826 | 5.0959 | 5.0959 | 5.0959 | 5.8134 | 2.4266 | 5.8134 | 5.8134 | 5.8134 | 4.8955 | 1.4982 | 4.8955 | 4.8955 | 4.8955 | 6.4253 | 3.0175 | 6.4253 | 6.4253 | 6.4253 | 2.8803 | 6.4253 | 6.4253 | 87.4852 | 58.8405 | 33.0655 | 35.682
2030 | PM2.5 | g/mmBtu | 7.4276 | 5.9611 | 3.6927 | 4.5684 | 1.2028 | 7.417 | 7.417 | 7.417 | 7.417 | 7.0161 | 6.8895 | 7.0794 | 6.9739 | 2.7431 | 6.4675 | 3.5766 | 11.268 | 18.8433 | 16.269 | 18.1892 | 13.1249 | 9.6749 | 19.7717 | 14.3277 | 10.635 | 9.1051 | 18.6112 | 18.052 | 9.5905 | 8.451 | 8.451 | 16.6593 | 18.6217 | 13.4414 | 9.9386 | 10.3817 | 8.7992 | 3.1652 | 14.4859 | 6.6258 | 11.1308 | 11.1308 | 2.7959 | 2.6798 | 1.8991 | 3.8404 | 6.5519 | 15.4566 | 7.8496 | 6.5308 | 3.7032 | 14.5809 | 7.1111 | 7.3748 | 7.607 | 5.2964 | 1.4454 | 1.9835 | 5.2964 | 5.2964 | 2.817 | 6.6996 | 1.572 | 2.7853 | 6.6996 | 4.9377 | 1.5404 | 4.9377 | 4.9377 | 4.9377 | 5.6445 | 2.3528 | 5.6445 | 5.6445 | 5.6445 | 4.7478 | 1.4454 | 4.7478 | 4.7478 | 4.7478 | 6.2354 | 2.9225 | 6.2354 | 6.2354 | 6.2354 | 2.7959 | 6.2354 | 6.2354 | 84.8581 | 57.068 | 32.0737 | 34.6058
2030 | SO2 | g/mmBtu | 0.31652 | 0.31652 | 0.31652 | 0.31652 | 0.31652 | 0.31652 | 0.31652 | 0.31652 | 0.31652 | 0.46422 | 0.46422 | 0.46422 | 0.49588 | 0.36927 | 0.37982 | 0.37982 | 0.40092 | 0.41147 | 0.41147 | 0.41147 | 0.41147 | 0.40092 | 0.41147 | 0.41147 | 0.40092 | 0.40092 | 0.41147 | 0.41147 | 0.40092 | 0.40092 | 0.40092 | 0.41147 | 0.41147 | 0.41147 | 0.40092 | 0.40092 | 0.41147 | 0.36927 | 0.40092 | 0.39037 | 0.40092 | 0.40092 | 0.36927 | 0.37982 | 0.36927 | 0.39037 | 0.37982 | 0.41147 | 0.40092 | 0.40092 | 0.37982 | 0.40092 | 0.40092 | 0.40092 | 0.40092 | 0.36927 | 0.36927 | 0.36927 | 0.36927 | 0.36927 | 0.36927 | 0.37982 | 0.36927 | 0.37982 | 0.37982 | 0.36927 | 0.36927 | 0.36927 | 0.36927 | 0.36927 | 0.37982 | 0.37982 | 0.37982 | 0.37982 | 0.37982 | 0.36927 | 0.36927 | 0.36927 | 0.36927 | 0.36927 | 0.37982 | 0.37982 | 0.37982 | 0.37982 | 0.37982 | 0.36927 | 0.37982 | 0.37982 | 0.51698 | 0.51698 | 0.51698 | 0.51698
2030 | VOC | g/mmBtu | 137.1573 | 970.6514 | 971.7064 | 971.7064 | 969.5963 | 58.0281 | 58.0281 | 58.0281 | 58.0281 | 73.8539 | 89.6797 | 71.7438 | 68.5786 | 18.991 | 22.1562 | 23.2112 | 26.3764 | 35.8719 | 30.5966 | 31.6517 | 30.5966 | 29.5416 | 30.5966 | 29.5416 | 28.4865 | 25.3213 | 35.8719 | 31.6517 | 29.5416 | 26.3764 | 26.3764 | 29.5416 | 30.5966 | 29.5416 | 28.4865 | 28.4865 | 26.3764 | 18.991 | 32.7067 | 25.3213 | 26.3764 | 26.3764 | 18.991 | 21.1011 | 23.2112 | 23.2112 | 22.1562 | 29.5416 | 27.4315 | 25.3213 | 20.0461 | 32.7067 | 26.3764 | 26.3764 | 25.3213 | 23.2112 | 22.1562 | 22.1562 | 23.2112 | 23.2112 | 18.991 | 26.3764 | 22.1562 | 23.2112 | 26.3764 | 23.2112 | 22.1562 | 23.2112 | 23.2112 | 23.2112 | 24.2663 | 22.1562 | 24.2663 | 24.2663 | 24.2663 | 22.1562 | 22.1562 | 22.1562 | 22.1562 | 22.1562 | 24.2663 | 22.1562 | 24.2663 | 24.2663 | 24.2663 | 18.991 | 24.2663 | 24.2663 | 82.2944 | 108.6708 | 101.2854 | 60.1382
2030 | N2O | g/mmBtu | 1.96 | 1.96 | 1.96 | 1.96 | 1.96 | 1.96 | 1.96 | 1.96 | 1.96 | 1.96 | 1.96 | 1.96 | 1.96 | 2.02 | 2.02 | 2.02 | 2.02 | 2.02 | 2.02 | 2.02 | 2.02 | 2.02 | 2.02 | 2.02 | 2.02 | 2.02 | 2.02 | 2.02 | 2.02 | 2.02 | 2.02 | 2.02 | 2.02 | 2.02 | 2.02 | 2.02 | 2.02 | 2.02 | 2.02 | 2.02 | 2.02 | 2.02 | 2.02 | 2.02 | 2.02 | 2.02 | 2.02 | 2.02 | 2.02 | 2.02 | 2.02 | 2.02 | 2.02 | 2.02 | 2.02 | 2.02 | 2.02 | 2.02 | 2.02 | 2.02 | 2.02 | 2.02 | 2.02 | 2.02 | 2.02 | 2.02 | 2.02 | 2.02 | 2.02 | 2.02 | 2.02 | 2.02 | 2.02 | 2.02 | 2.02 | 2.02 | 2.02 | 2.02 | 2.02 | 2.02 | 2.02 | 2.02 | 2.02 | 2.02 | 2.02 | 2.02 | 2.02 | 2.02 | 2.02 | 2.02 | 2.02 | 2.02
2035 | CH4 | g/mmBtu | 632.6748 | 4486.4351 | 4485.9181 | 4488.081 | 4491.3939 | 268.7438 | 268.7438 | 268.7438 | 268.7438 | 5.2964 | 7.8496 | 5.4019 | 5.2436 | 1.667 | 1.7619 | 1.9097 | 1.8885 | 2.0468 | 1.9202 | 1.9202 | 2.0468 | 1.9624 | 1.9202 | 2.0468 | 1.9624 | 1.8674 | 2.0468 | 1.9202 | 1.9624 | 1.8674 | 1.8674 | 1.9097 | 1.9097 | 2.0468 | 1.9624 | 1.9624 | 1.8674 | 1.6986 | 2.0574 | 1.9308 | 1.8885 | 1.8885 | 1.6881 | 1.7197 | 1.8885 | 1.8991 | 1.8252 | 1.9202 | 1.973 | 1.8991 | 1.7408 | 2.0785 | 1.9624 | 1.8991 | 1.878 | 1.9413 | 1.8569 | 1.8674 | 1.9413 | 1.9413 | 1.6881 | 2.0679 | 1.878 | 1.8991 | 2.0679 | 1.9097 | 1.8569 | 1.9097 | 1.9097 | 1.9097 | 1.9624 | 1.8674 | 1.9624 | 1.9624 | 1.9624 | 1.8569 | 1.8569 | 1.8569 | 1.8569 | 1.8569 | 1.9835 | 1.878 | 1.9835 | 1.9835 | 1.9835 | 1.6775 | 1.9835 | 1.9835 | 7.2166 | 9.4216 | 8.8625 | 4.6211
2035 | CO | g/mmBtu | 1806.2556 | 5213.031 | 5213.031 | 5210.9208 | 5221.4714 | 627.7582 | 627.7582 | 627.7582 | 627.7582 | 1203.8187 | 1526.6658 | 1218.5895 | 1198.5434 | 32.7067 | 84.4045 | 27.4315 | 80.1842 | 135.0471 | 160.3685 | 169.864 | 79.1292 | 64.3584 | 170.919 | 79.1292 | 64.3584 | 72.7989 | 133.9921 | 168.8089 | 64.3584 | 73.8539 | 73.8539 | 159.3134 | 168.8089 | 78.0741 | 62.2483 | 67.5236 | 77.0191 | 34.8168 | 128.7168 | 42.2022 | 80.1842 | 80.1842 | 21.1011 | 42.2022 | 13.7157 | 27.4315 | 41.1472 | 113.946 | 43.2573 | 48.5326 | 27.4315 | 107.6157 | 37.982 | 51.6977 | 70.6887 | 50.6427 | 16.8809 | 23.2112 | 27.4315 | 27.4315 | 21.1011 | 36.927 | 11.6056 | 21.1011 | 30.5966 | 50.6427 | 21.1011 | 23.2112 | 23.2112 | 23.2112 | 30.5966 | 25.3213 | 30.5966 | 30.5966 | 30.5966 | 18.991 | 20.0461 | 18.991 | 18.991 | 18.991 | 35.8719 | 29.5416 | 35.8719 | 35.8719 | 35.8719 | 32.7067 | 52.7528 | 35.8719 | 462.1145 | 712.1627 | 251.1033 | 305.9662
2035 | NOx | g/mmBtu | 191.8619 | 1165.267 | 1164.0326 | 1166.1321 | 1159.9812 | 120.5718 | 120.5718 | 120.5718 | 120.5718 | 136.5559 | 179.3489 | 137.3577 | 136.2605 | 389.2312 | 76.3649 | 74.0122 | 178.0407 | 460.9961 | 432.8367 | 184.9935 | 187.5995 | 176.1943 | 187.705 | 190.5747 | 179.1485 | 177.8191 | 460.8906 | 184.9513 | 176.1521 | 175.0443 | 175.0443 | 435.2 | 187.3252 | 190.1738 | 178.7687 | 177.0278 | 175.6562 | 392.2381 | 444.0625 | 120.6034 | 178.6843 | 178.6843 | 393.1138 | 51.9298 | 52.584 | 107.4574 | 414.3204 | 183.6008 | 173.3246 | 171.6154 | 399.2542 | 456.5227 | 157.9524 | 180.7522 | 181.0898 | 348.1895 | 40.3453 | 49.6509 | 348.1895 | 348.1895 | 393.1771 | 373.4159 | 45.5784 | 78.4962 | 373.4159 | 344.9822 | 43.8059 | 344.9822 | 344.9822 | 344.9822 | 352.0405 | 55.2955 | 352.0405 | 352.0405 | 352.0405 | 344.423 | 40.3453 | 344.423 | 344.423 | 344.423 | 359.025 | 65.1497 | 359.025 | 359.025 | 359.025 | 389.3684 | 359.025 | 359.025 | 580.5128 | 578.3711 | 546.4662 | 610.6241
2035 | PM10 | g/mmBtu | 7.4276 | 5.9611 | 3.6927 | 4.5684 | 1.2028 | 7.417 | 7.417 | 7.417 | 7.417 | 7.6175 | 7.4803 | 7.6914 | 7.6281 | 2.8275 | 6.668 | 3.6927 | 11.6162 | 19.4341 | 16.7754 | 18.7589 | 13.5258 | 9.9703 | 20.3837 | 14.7708 | 10.962 | 9.39 | 19.1809 | 18.6112 | 9.8859 | 8.7148 | 8.7148 | 17.1763 | 19.202 | 13.8634 | 10.2446 | 10.7088 | 9.0629 | 3.2707 | 14.929 | 6.8262 | 11.479 | 11.479 | 2.8909 | 2.7642 | 1.9624 | 3.9565 | 6.7524 | 15.9313 | 8.0923 | 6.7313 | 3.8193 | 15.024 | 7.3326 | 7.5964 | 7.8496 | 5.4652 | 1.4876 | 2.0468 | 5.4652 | 5.4652 | 2.9014 | 6.9001 | 1.6248 | 2.8698 | 6.9001 | 5.0959 | 1.5826 | 5.0959 | 5.0959 | 5.0959 | 5.8134 | 2.4266 | 5.8134 | 5.8134 | 5.8134 | 4.8955 | 1.4982 | 4.8955 | 4.8955 | 4.8955 | 6.4253 | 3.0175 | 6.4253 | 6.4253 | 6.4253 | 2.8803 | 6.4253 | 6.4253 | 87.4852 | 58.8405 | 33.0655 | 35.682
2035 | PM2.5 | g/mmBtu | 7.4276 | 5.9611 | 3.6927 | 4.5684 | 1.2028 | 7.417 | 7.417 | 7.417 | 7.417 | 7.0161 | 6.8895 | 7.0794 | 6.9739 | 2.7431 | 6.4675 | 3.5766 | 11.268 | 18.8433 | 16.269 | 18.1892 | 13.1249 | 9.6749 | 19.7717 | 14.3277 | 10.635 | 9.1051 | 18.6112 | 18.052 | 9.5905 | 8.451 | 8.451 | 16.6593 | 18.6217 | 13.4414 | 9.9386 | 10.3817 | 8.7992 | 3.1652 | 14.4859 | 6.6258 | 11.1308 | 11.1308 | 2.7959 | 2.6798 | 1.8991 | 3.8404 | 6.5519 | 15.4566 | 7.8496 | 6.5308 | 3.7032 | 14.5809 | 7.1111 | 7.3748 | 7.607 | 5.2964 | 1.4454 | 1.9835 | 5.2964 | 5.2964 | 2.817 | 6.6996 | 1.572 | 2.7853 | 6.6996 | 4.9377 | 1.5404 | 4.9377 | 4.9377 | 4.9377 | 5.6445 | 2.3528 | 5.6445 | 5.6445 | 5.6445 | 4.7478 | 1.4454 | 4.7478 | 4.7478 | 4.7478 | 6.2354 | 2.9225 | 6.2354 | 6.2354 | 6.2354 | 2.7959 | 6.2354 | 6.2354 | 84.8581 | 57.068 | 32.0737 | 34.6058
2035 | SO2 | g/mmBtu | 0.31652 | 0.31652 | 0.31652 | 0.31652 | 0.31652 | 0.31652 | 0.31652 | 0.31652 | 0.31652 | 0.46422 | 0.46422 | 0.46422 | 0.49588 | 0.36927 | 0.37982 | 0.37982 | 0.40092 | 0.41147 | 0.41147 | 0.41147 | 0.41147 | 0.40092 | 0.41147 | 0.41147 | 0.40092 | 0.40092 | 0.41147 | 0.41147 | 0.40092 | 0.40092 | 0.40092 | 0.41147 | 0.41147 | 0.41147 | 0.40092 | 0.40092 | 0.41147 | 0.36927 | 0.40092 | 0.39037 | 0.40092 | 0.40092 | 0.36927 | 0.37982 | 0.36927 | 0.39037 | 0.37982 | 0.41147 | 0.40092 | 0.40092 | 0.37982 | 0.40092 | 0.40092 | 0.40092 | 0.40092 | 0.36927 | 0.36927 | 0.36927 | 0.36927 | 0.36927 | 0.36927 | 0.37982 | 0.36927 | 0.37982 | 0.37982 | 0.36927 | 0.36927 | 0.36927 | 0.36927 | 0.36927 | 0.37982 | 0.37982 | 0.37982 | 0.37982 | 0.37982 | 0.36927 | 0.36927 | 0.36927 | 0.36927 | 0.36927 | 0.37982 | 0.37982 | 0.37982 | 0.37982 | 0.37982 | 0.36927 | 0.37982 | 0.37982 | 0.51698 | 0.51698 | 0.51698 | 0.51698
2035 | VOC | g/mmBtu | 137.1573 | 970.6514 | 971.7064 | 971.7064 | 969.5963 | 58.0281 | 58.0281 | 58.0281 | 58.0281 | 73.8539 | 89.6797 | 71.7438 | 68.5786 | 18.991 | 22.1562 | 23.2112 | 26.3764 | 35.8719 | 30.5966 | 31.6517 | 30.5966 | 29.5416 | 30.5966 | 29.5416 | 28.4865 | 25.3213 | 35.8719 | 31.6517 | 29.5416 | 26.3764 | 26.3764 | 29.5416 | 30.5966 | 29.5416 | 28.4865 | 28.4865 | 26.3764 | 18.991 | 32.7067 | 25.3213 | 26.3764 | 26.3764 | 18.991 | 21.1011 | 23.2112 | 23.2112 | 22.1562 | 29.5416 | 27.4315 | 25.3213 | 20.0461 | 32.7067 | 26.3764 | 26.3764 | 25.3213 | 23.2112 | 22.1562 | 22.1562 | 23.2112 | 23.2112 | 18.991 | 26.3764 | 22.1562 | 23.2112 | 26.3764 | 23.2112 | 22.1562 | 23.2112 | 23.2112 | 23.2112 | 24.2663 | 22.1562 | 24.2663 | 24.2663 | 24.2663 | 22.1562 | 22.1562 | 22.1562 | 22.1562 | 22.1562 | 24.2663 | 22.1562 | 24.2663 | 24.2663 | 24.2663 | 18.991 | 24.2663 | 24.2663 | 82.2944 | 108.6708 | 101.2854 | 60.1382
2035 | N2O | g/mmBtu | 1.96 | 1.96 | 1.96 | 1.96 | 1.96 | 1.96 | 1.96 | 1.96 | 1.96 | 1.96 | 1.96 | 1.96 | 1.96 | 2.02 | 2.02 | 2.02 | 2.02 | 2.02 | 2.02 | 2.02 | 2.02 | 2.02 | 2.02 | 2.02 | 2.02 | 2.02 | 2.02 | 2.02 | 2.02 | 2.02 | 2.02 | 2.02 | 2.02 | 2.02 | 2.02 | 2.02 | 2.02 | 2.02 | 2.02 | 2.02 | 2.02 | 2.02 | 2.02 | 2.02 | 2.02 | 2.02 | 2.02 | 2.02 | 2.02 | 2.02 | 2.02 | 2.02 | 2.02 | 2.02 | 2.02 | 2.02 | 2.02 | 2.02 | 2.02 | 2.02 | 2.02 | 2.02 | 2.02 | 2.02 | 2.02 | 2.02 | 2.02 | 2.02 | 2.02 | 2.02 | 2.02 | 2.02 | 2.02 | 2.02 | 2.02 | 2.02 | 2.02 | 2.02 | 2.02 | 2.02 | 2.02 | 2.02 | 2.02 | 2.02 | 2.02 | 2.02 | 2.02 | 2.02 | 2.02 | 2.02 | 2.02 | 2.02
2040 | CH4 | g/mmBtu | 632.6748 | 4486.4351 | 4485.9181 | 4488.081 | 4491.3939 | 268.7438 | 268.7438 | 268.7438 | 268.7438 | 5.2964 | 7.8496 | 5.4019 | 5.2436 | 1.667 | 1.7619 | 1.9097 | 1.8885 | 2.0468 | 1.9202 | 1.9202 | 2.0468 | 1.9624 | 1.9202 | 2.0468 | 1.9624 | 1.8674 | 2.0468 | 1.9202 | 1.9624 | 1.8674 | 1.8674 | 1.9097 | 1.9097 | 2.0468 | 1.9624 | 1.9624 | 1.8674 | 1.6986 | 2.0574 | 1.9308 | 1.8885 | 1.8885 | 1.6881 | 1.7197 | 1.8885 | 1.8991 | 1.8252 | 1.9202 | 1.973 | 1.8991 | 1.7408 | 2.0785 | 1.9624 | 1.8991 | 1.878 | 1.9413 | 1.8569 | 1.8674 | 1.9413 | 1.9413 | 1.6881 | 2.0679 | 1.878 | 1.8991 | 2.0679 | 1.9097 | 1.8569 | 1.9097 | 1.9097 | 1.9097 | 1.9624 | 1.8674 | 1.9624 | 1.9624 | 1.9624 | 1.8569 | 1.8569 | 1.8569 | 1.8569 | 1.8569 | 1.9835 | 1.878 | 1.9835 | 1.9835 | 1.9835 | 1.6775 | 1.9835 | 1.9835 | 7.2166 | 9.4216 | 8.8625 | 4.6211
2040 | CO | g/mmBtu | 1806.2556 | 5213.031 | 5213.031 | 5210.9208 | 5221.4714 | 627.7582 | 627.7582 | 627.7582 | 627.7582 | 1203.8187 | 1526.6658 | 1218.5895 | 1198.5434 | 32.7067 | 84.4045 | 27.4315 | 80.1842 | 135.0471 | 160.3685 | 169.864 | 79.1292 | 64.3584 | 170.919 | 79.1292 | 64.3584 | 72.7989 | 133.9921 | 168.8089 | 64.3584 | 73.8539 | 73.8539 | 159.3134 | 168.8089 | 78.0741 | 62.2483 | 67.5236 | 77.0191 | 34.8168 | 128.7168 | 42.2022 | 80.1842 | 80.1842 | 21.1011 | 42.2022 | 13.7157 | 27.4315 | 41.1472 | 113.946 | 43.2573 | 48.5326 | 27.4315 | 107.6157 | 37.982 | 51.6977 | 70.6887 | 50.6427 | 16.8809 | 23.2112 | 27.4315 | 27.4315 | 21.1011 | 36.927 | 11.6056 | 21.1011 | 30.5966 | 50.6427 | 21.1011 | 23.2112 | 23.2112 | 23.2112 | 30.5966 | 25.3213 | 30.5966 | 30.5966 | 30.5966 | 18.991 | 20.0461 | 18.991 | 18.991 | 18.991 | 35.8719 | 29.5416 | 35.8719 | 35.8719 | 35.8719 | 32.7067 | 52.7528 | 35.8719 | 462.1145 | 712.1627 | 251.1033 | 305.9662
2040 | NOx | g/mmBtu | 191.8619 | 1165.267 | 1164.0326 | 1166.1321 | 1159.9812 | 120.5718 | 120.5718 | 120.5718 | 120.5718 | 136.5559 | 179.3489 | 137.3577 | 136.2605 | 389.2312 | 76.3649 | 74.0122 | 178.0407 | 460.9961 | 432.8367 | 184.9935 | 187.5995 | 176.1943 | 187.705 | 190.5747 | 179.1485 | 177.8191 | 460.8906 | 184.9513 | 176.1521 | 175.0443 | 175.0443 | 435.2 | 187.3252 | 190.1738 | 178.7687 | 177.0278 | 175.6562 | 392.2381 | 444.0625 | 120.6034 | 178.6843 | 178.6843 | 393.1138 | 51.9298 | 52.584 | 107.4574 | 414.3204 | 183.6008 | 173.3246 | 171.6154 | 399.2542 | 456.5227 | 157.9524 | 180.7522 | 181.0898 | 348.1895 | 40.3453 | 49.6509 | 348.1895 | 348.1895 | 393.1771 | 373.4159 | 45.5784 | 78.4962 | 373.4159 | 344.9822 | 43.8059 | 344.9822 | 344.9822 | 344.9822 | 352.0405 | 55.2955 | 352.0405 | 352.0405 | 352.0405 | 344.423 | 40.3453 | 344.423 | 344.423 | 344.423 | 359.025 | 65.1497 | 359.025 | 359.025 | 359.025 | 389.3684 | 359.025 | 359.025 | 580.5128 | 578.3711 | 546.4662 | 610.6241
2040 | PM10 | g/mmBtu | 7.4276 | 5.9611 | 3.6927 | 4.5684 | 1.2028 | 7.417 | 7.417 | 7.417 | 7.417 | 7.6175 | 7.4803 | 7.6914 | 7.6281 | 2.8275 | 6.668 | 3.6927 | 11.6162 | 19.4341 | 16.7754 | 18.7589 | 13.5258 | 9.9703 | 20.3837 | 14.7708 | 10.962 | 9.39 | 19.1809 | 18.6112 | 9.8859 | 8.7148 | 8.7148 | 17.1763 | 19.202 | 13.8634 | 10.2446 | 10.7088 | 9.0629 | 3.2707 | 14.929 | 6.8262 | 11.479 | 11.479 | 2.8909 | 2.7642 | 1.9624 | 3.9565 | 6.7524 | 15.9313 | 8.0923 | 6.7313 | 3.8193 | 15.024 | 7.3326 | 7.5964 | 7.8496 | 5.4652 | 1.4876 | 2.0468 | 5.4652 | 5.4652 | 2.9014 | 6.9001 | 1.6248 | 2.8698 | 6.9001 | 5.0959 | 1.5826 | 5.0959 | 5.0959 | 5.0959 | 5.8134 | 2.4266 | 5.8134 | 5.8134 | 5.8134 | 4.8955 | 1.4982 | 4.8955 | 4.8955 | 4.8955 | 6.4253 | 3.0175 | 6.4253 | 6.4253 | 6.4253 | 2.8803 | 6.4253 | 6.4253 | 87.4852 | 58.8405 | 33.0655 | 35.682
2040 | PM2.5 | g/mmBtu | 7.4276 | 5.9611 | 3.6927 | 4.5684 | 1.2028 | 7.417 | 7.417 | 7.417 | 7.417 | 7.0161 | 6.8895 | 7.0794 | 6.9739 | 2.7431 | 6.4675 | 3.5766 | 11.268 | 18.8433 | 16.269 | 18.1892 | 13.1249 | 9.6749 | 19.7717 | 14.3277 | 10.635 | 9.1051 | 18.6112 | 18.052 | 9.5905 | 8.451 | 8.451 | 16.6593 | 18.6217 | 13.4414 | 9.9386 | 10.3817 | 8.7992 | 3.1652 | 14.4859 | 6.6258 | 11.1308 | 11.1308 | 2.7959 | 2.6798 | 1.8991 | 3.8404 | 6.5519 | 15.4566 | 7.8496 | 6.5308 | 3.7032 | 14.5809 | 7.1111 | 7.3748 | 7.607 | 5.2964 | 1.4454 | 1.9835 | 5.2964 | 5.2964 | 2.817 | 6.6996 | 1.572 | 2.7853 | 6.6996 | 4.9377 | 1.5404 | 4.9377 | 4.9377 | 4.9377 | 5.6445 | 2.3528 | 5.6445 | 5.6445 | 5.6445 | 4.7478 | 1.4454 | 4.7478 | 4.7478 | 4.7478 | 6.2354 | 2.9225 | 6.2354 | 6.2354 | 6.2354 | 2.7959 | 6.2354 | 6.2354 | 84.8581 | 57.068 | 32.0737 | 34.6058
2040 | SO2 | g/mmBtu | 0.31652 | 0.31652 | 0.31652 | 0.31652 | 0.31652 | 0.31652 | 0.31652 | 0.31652 | 0.31652 | 0.46422 | 0.46422 | 0.46422 | 0.49588 | 0.36927 | 0.37982 | 0.37982 | 0.40092 | 0.41147 | 0.41147 | 0.41147 | 0.41147 | 0.40092 | 0.41147 | 0.41147 | 0.40092 | 0.40092 | 0.41147 | 0.41147 | 0.40092 | 0.40092 | 0.40092 | 0.41147 | 0.41147 | 0.41147 | 0.40092 | 0.40092 | 0.41147 | 0.36927 | 0.40092 | 0.39037 | 0.40092 | 0.40092 | 0.36927 | 0.37982 | 0.36927 | 0.39037 | 0.37982 | 0.41147 | 0.40092 | 0.40092 | 0.37982 | 0.40092 | 0.40092 | 0.40092 | 0.40092 | 0.36927 | 0.36927 | 0.36927 | 0.36927 | 0.36927 | 0.36927 | 0.37982 | 0.36927 | 0.37982 | 0.37982 | 0.36927 | 0.36927 | 0.36927 | 0.36927 | 0.36927 | 0.37982 | 0.37982 | 0.37982 | 0.37982 | 0.37982 | 0.36927 | 0.36927 | 0.36927 | 0.36927 | 0.36927 | 0.37982 | 0.37982 | 0.37982 | 0.37982 | 0.37982 | 0.36927 | 0.37982 | 0.37982 | 0.51698 | 0.51698 | 0.51698 | 0.51698
2040 | VOC | g/mmBtu | 137.1573 | 970.6514 | 971.7064 | 971.7064 | 969.5963 | 58.0281 | 58.0281 | 58.0281 | 58.0281 | 73.8539 | 89.6797 | 71.7438 | 68.5786 | 18.991 | 22.1562 | 23.2112 | 26.3764 | 35.8719 | 30.5966 | 31.6517 | 30.5966 | 29.5416 | 30.5966 | 29.5416 | 28.4865 | 25.3213 | 35.8719 | 31.6517 | 29.5416 | 26.3764 | 26.3764 | 29.5416 | 30.5966 | 29.5416 | 28.4865 | 28.4865 | 26.3764 | 18.991 | 32.7067 | 25.3213 | 26.3764 | 26.3764 | 18.991 | 21.1011 | 23.2112 | 23.2112 | 22.1562 | 29.5416 | 27.4315 | 25.3213 | 20.0461 | 32.7067 | 26.3764 | 26.3764 | 25.3213 | 23.2112 | 22.1562 | 22.1562 | 23.2112 | 23.2112 | 18.991 | 26.3764 | 22.1562 | 23.2112 | 26.3764 | 23.2112 | 22.1562 | 23.2112 | 23.2112 | 23.2112 | 24.2663 | 22.1562 | 24.2663 | 24.2663 | 24.2663 | 22.1562 | 22.1562 | 22.1562 | 22.1562 | 22.1562 | 24.2663 | 22.1562 | 24.2663 | 24.2663 | 24.2663 | 18.991 | 24.2663 | 24.2663 | 82.2944 | 108.6708 | 101.2854 | 60.1382
2040 | N2O | g/mmBtu | 1.96 | 1.96 | 1.96 | 1.96 | 1.96 | 1.96 | 1.96 | 1.96 | 1.96 | 1.96 | 1.96 | 1.96 | 1.96 | 2.02 | 2.02 | 2.02 | 2.02 | 2.02 | 2.02 | 2.02 | 2.02 | 2.02 | 2.02 | 2.02 | 2.02 | 2.02 | 2.02 | 2.02 | 2.02 | 2.02 | 2.02 | 2.02 | 2.02 | 2.02 | 2.02 | 2.02 | 2.02 | 2.02 | 2.02 | 2.02 | 2.02 | 2.02 | 2.02 | 2.02 | 2.02 | 2.02 | 2.02 | 2.02 | 2.02 | 2.02 | 2.02 | 2.02 | 2.02 | 2.02 | 2.02 | 2.02 | 2.02 | 2.02 | 2.02 | 2.02 | 2.02 | 2.02 | 2.02 | 2.02 | 2.02 | 2.02 | 2.02 | 2.02 | 2.02 | 2.02 | 2.02 | 2.02 | 2.02 | 2.02 | 2.02 | 2.02 | 2.02 | 2.02 | 2.02 | 2.02 | 2.02 | 2.02 | 2.02 | 2.02 | 2.02 | 2.02 | 2.02 | 2.02 | 2.02 | 2.02 | 2.02 | 2.02
2045 | CH4 | g/mmBtu | 632.6748 | 4486.4351 | 4485.9181 | 4488.081 | 4491.3939 | 268.7438 | 268.7438 | 268.7438 | 268.7438 | 5.2964 | 7.8496 | 5.4019 | 5.2436 | 1.667 | 1.7619 | 1.9097 | 1.8885 | 2.0468 | 1.9202 | 1.9202 | 2.0468 | 1.9624 | 1.9202 | 2.0468 | 1.9624 | 1.8674 | 2.0468 | 1.9202 | 1.9624 | 1.8674 | 1.8674 | 1.9097 | 1.9097 | 2.0468 | 1.9624 | 1.9624 | 1.8674 | 1.6986 | 2.0574 | 1.9308 | 1.8885 | 1.8885 | 1.6881 | 1.7197 | 1.8885 | 1.8991 | 1.8252 | 1.9202 | 1.973 | 1.8991 | 1.7408 | 2.0785 | 1.9624 | 1.8991 | 1.878 | 1.9413 | 1.8569 | 1.8674 | 1.9413 | 1.9413 | 1.6881 | 2.0679 | 1.878 | 1.8991 | 2.0679 | 1.9097 | 1.8569 | 1.9097 | 1.9097 | 1.9097 | 1.9624 | 1.8674 | 1.9624 | 1.9624 | 1.9624 | 1.8569 | 1.8569 | 1.8569 | 1.8569 | 1.8569 | 1.9835 | 1.878 | 1.9835 | 1.9835 | 1.9835 | 1.6775 | 1.9835 | 1.9835 | 7.2166 | 9.4216 | 8.8625 | 4.6211
2045 | CO | g/mmBtu | 1806.2556 | 5213.031 | 5213.031 | 5210.9208 | 5221.4714 | 627.7582 | 627.7582 | 627.7582 | 627.7582 | 1203.8187 | 1526.6658 | 1218.5895 | 1198.5434 | 32.7067 | 84.4045 | 27.4315 | 80.1842 | 135.0471 | 160.3685 | 169.864 | 79.1292 | 64.3584 | 170.919 | 79.1292 | 64.3584 | 72.7989 | 133.9921 | 168.8089 | 64.3584 | 73.8539 | 73.8539 | 159.3134 | 168.8089 | 78.0741 | 62.2483 | 67.5236 | 77.0191 | 34.8168 | 128.7168 | 42.2022 | 80.1842 | 80.1842 | 21.1011 | 42.2022 | 13.7157 | 27.4315 | 41.1472 | 113.946 | 43.2573 | 48.5326 | 27.4315 | 107.6157 | 37.982 | 51.6977 | 70.6887 | 50.6427 | 16.8809 | 23.2112 | 27.4315 | 27.4315 | 21.1011 | 36.927 | 11.6056 | 21.1011 | 30.5966 | 50.6427 | 21.1011 | 23.2112 | 23.2112 | 23.2112 | 30.5966 | 25.3213 | 30.5966 | 30.5966 | 30.5966 | 18.991 | 20.0461 | 18.991 | 18.991 | 18.991 | 35.8719 | 29.5416 | 35.8719 | 35.8719 | 35.8719 | 32.7067 | 52.7528 | 35.8719 | 462.1145 | 712.1627 | 251.1033 | 305.9662
2045 | NOx | g/mmBtu | 191.8619 | 1165.267 | 1164.0326 | 1166.1321 | 1159.9812 | 120.5718 | 120.5718 | 120.5718 | 120.5718 | 136.5559 | 179.3489 | 137.3577 | 136.2605 | 389.2312 | 76.3649 | 74.0122 | 178.0407 | 460.9961 | 432.8367 | 184.9935 | 187.5995 | 176.1943 | 187.705 | 190.5747 | 179.1485 | 177.8191 | 460.8906 | 184.9513 | 176.1521 | 175.0443 | 175.0443 | 435.2 | 187.3252 | 190.1738 | 178.7687 | 177.0278 | 175.6562 | 392.2381 | 444.0625 | 120.6034 | 178.6843 | 178.6843 | 393.1138 | 51.9298 | 52.584 | 107.4574 | 414.3204 | 183.6008 | 173.3246 | 171.6154 | 399.2542 | 456.5227 | 157.9524 | 180.7522 | 181.0898 | 348.1895 | 40.3453 | 49.6509 | 348.1895 | 348.1895 | 393.1771 | 373.4159 | 45.5784 | 78.4962 | 373.4159 | 344.9822 | 43.8059 | 344.9822 | 344.9822 | 344.9822 | 352.0405 | 55.2955 | 352.0405 | 352.0405 | 352.0405 | 344.423 | 40.3453 | 344.423 | 344.423 | 344.423 | 359.025 | 65.1497 | 359.025 | 359.025 | 359.025 | 389.3684 | 359.025 | 359.025 | 580.5128 | 578.3711 | 546.4662 | 610.6241
2045 | PM10 | g/mmBtu | 7.4276 | 5.9611 | 3.6927 | 4.5684 | 1.2028 | 7.417 | 7.417 | 7.417 | 7.417 | 7.6175 | 7.4803 | 7.6914 | 7.6281 | 2.8275 | 6.668 | 3.6927 | 11.6162 | 19.4341 | 16.7754 | 18.7589 | 13.5258 | 9.9703 | 20.3837 | 14.7708 | 10.962 | 9.39 | 19.1809 | 18.6112 | 9.8859 | 8.7148 | 8.7148 | 17.1763 | 19.202 | 13.8634 | 10.2446 | 10.7088 | 9.0629 | 3.2707 | 14.929 | 6.8262 | 11.479 | 11.479 | 2.8909 | 2.7642 | 1.9624 | 3.9565 | 6.7524 | 15.9313 | 8.0923 | 6.7313 | 3.8193 | 15.024 | 7.3326 | 7.5964 | 7.8496 | 5.4652 | 1.4876 | 2.0468 | 5.4652 | 5.4652 | 2.9014 | 6.9001 | 1.6248 | 2.8698 | 6.9001 | 5.0959 | 1.5826 | 5.0959 | 5.0959 | 5.0959 | 5.8134 | 2.4266 | 5.8134 | 5.8134 | 5.8134 | 4.8955 | 1.4982 | 4.8955 | 4.8955 | 4.8955 | 6.4253 | 3.0175 | 6.4253 | 6.4253 | 6.4253 | 2.8803 | 6.4253 | 6.4253 | 87.4852 | 58.8405 | 33.0655 | 35.682
2045 | PM2.5 | g/mmBtu | 7.4276 | 5.9611 | 3.6927 | 4.5684 | 1.2028 | 7.417 | 7.417 | 7.417 | 7.417 | 7.0161 | 6.8895 | 7.0794 | 6.9739 | 2.7431 | 6.4675 | 3.5766 | 11.268 | 18.8433 | 16.269 | 18.1892 | 13.1249 | 9.6749 | 19.7717 | 14.3277 | 10.635 | 9.1051 | 18.6112 | 18.052 | 9.5905 | 8.451 | 8.451 | 16.6593 | 18.6217 | 13.4414 | 9.9386 | 10.3817 | 8.7992 | 3.1652 | 14.4859 | 6.6258 | 11.1308 | 11.1308 | 2.7959 | 2.6798 | 1.8991 | 3.8404 | 6.5519 | 15.4566 | 7.8496 | 6.5308 | 3.7032 | 14.5809 | 7.1111 | 7.3748 | 7.607 | 5.2964 | 1.4454 | 1.9835 | 5.2964 | 5.2964 | 2.817 | 6.6996 | 1.572 | 2.7853 | 6.6996 | 4.9377 | 1.5404 | 4.9377 | 4.9377 | 4.9377 | 5.6445 | 2.3528 | 5.6445 | 5.6445 | 5.6445 | 4.7478 | 1.4454 | 4.7478 | 4.7478 | 4.7478 | 6.2354 | 2.9225 | 6.2354 | 6.2354 | 6.2354 | 2.7959 | 6.2354 | 6.2354 | 84.8581 | 57.068 | 32.0737 | 34.6058
2045 | SO2 | g/mmBtu | 0.31652 | 0.31652 | 0.31652 | 0.31652 | 0.31652 | 0.31652 | 0.31652 | 0.31652 | 0.31652 | 0.46422 | 0.46422 | 0.46422 | 0.49588 | 0.36927 | 0.37982 | 0.37982 | 0.40092 | 0.41147 | 0.41147 | 0.41147 | 0.41147 | 0.40092 | 0.41147 | 0.41147 | 0.40092 | 0.40092 | 0.41147 | 0.41147 | 0.40092 | 0.40092 | 0.40092 | 0.41147 | 0.41147 | 0.41147 | 0.40092 | 0.40092 | 0.41147 | 0.36927 | 0.40092 | 0.39037 | 0.40092 | 0.40092 | 0.36927 | 0.37982 | 0.36927 | 0.39037 | 0.37982 | 0.41147 | 0.40092 | 0.40092 | 0.37982 | 0.40092 | 0.40092 | 0.40092 | 0.40092 | 0.36927 | 0.36927 | 0.36927 | 0.36927 | 0.36927 | 0.36927 | 0.37982 | 0.36927 | 0.37982 | 0.37982 | 0.36927 | 0.36927 | 0.36927 | 0.36927 | 0.36927 | 0.37982 | 0.37982 | 0.37982 | 0.37982 | 0.37982 | 0.36927 | 0.36927 | 0.36927 | 0.36927 | 0.36927 | 0.37982 | 0.37982 | 0.37982 | 0.37982 | 0.37982 | 0.36927 | 0.37982 | 0.37982 | 0.51698 | 0.51698 | 0.51698 | 0.51698
2045 | VOC | g/mmBtu | 137.1573 | 970.6514 | 971.7064 | 971.7064 | 969.5963 | 58.0281 | 58.0281 | 58.0281 | 58.0281 | 73.8539 | 89.6797 | 71.7438 | 68.5786 | 18.991 | 22.1562 | 23.2112 | 26.3764 | 35.8719 | 30.5966 | 31.6517 | 30.5966 | 29.5416 | 30.5966 | 29.5416 | 28.4865 | 25.3213 | 35.8719 | 31.6517 | 29.5416 | 26.3764 | 26.3764 | 29.5416 | 30.5966 | 29.5416 | 28.4865 | 28.4865 | 26.3764 | 18.991 | 32.7067 | 25.3213 | 26.3764 | 26.3764 | 18.991 | 21.1011 | 23.2112 | 23.2112 | 22.1562 | 29.5416 | 27.4315 | 25.3213 | 20.0461 | 32.7067 | 26.3764 | 26.3764 | 25.3213 | 23.2112 | 22.1562 | 22.1562 | 23.2112 | 23.2112 | 18.991 | 26.3764 | 22.1562 | 23.2112 | 26.3764 | 23.2112 | 22.1562 | 23.2112 | 23.2112 | 23.2112 | 24.2663 | 22.1562 | 24.2663 | 24.2663 | 24.2663 | 22.1562 | 22.1562 | 22.1562 | 22.1562 | 22.1562 | 24.2663 | 22.1562 | 24.2663 | 24.2663 | 24.2663 | 18.991 | 24.2663 | 24.2663 | 82.2944 | 108.6708 | 101.2854 | 60.1382
2045 | N2O | g/mmBtu | 1.96 | 1.96 | 1.96 | 1.96 | 1.96 | 1.96 | 1.96 | 1.96 | 1.96 | 1.96 | 1.96 | 1.96 | 1.96 | 2.02 | 2.02 | 2.02 | 2.02 | 2.02 | 2.02 | 2.02 | 2.02 | 2.02 | 2.02 | 2.02 | 2.02 | 2.02 | 2.02 | 2.02 | 2.02 | 2.02 | 2.02 | 2.02 | 2.02 | 2.02 | 2.02 | 2.02 | 2.02 | 2.02 | 2.02 | 2.02 | 2.02 | 2.02 | 2.02 | 2.02 | 2.02 | 2.02 | 2.02 | 2.02 | 2.02 | 2.02 | 2.02 | 2.02 | 2.02 | 2.02 | 2.02 | 2.02 | 2.02 | 2.02 | 2.02 | 2.02 | 2.02 | 2.02 | 2.02 | 2.02 | 2.02 | 2.02 | 2.02 | 2.02 | 2.02 | 2.02 | 2.02 | 2.02 | 2.02 | 2.02 | 2.02 | 2.02 | 2.02 | 2.02 | 2.02 | 2.02 | 2.02 | 2.02 | 2.02 | 2.02 | 2.02 | 2.02 | 2.02 | 2.02 | 2.02 | 2.02 | 2.02 | 2.02
2050 | CH4 | g/mmBtu | 632.6748 | 4486.4351 | 4485.9181 | 4488.081 | 4491.3939 | 268.7438 | 268.7438 | 268.7438 | 268.7438 | 5.2964 | 7.8496 | 5.4019 | 5.2436 | 1.667 | 1.7619 | 1.9097 | 1.8885 | 2.0468 | 1.9202 | 1.9202 | 2.0468 | 1.9624 | 1.9202 | 2.0468 | 1.9624 | 1.8674 | 2.0468 | 1.9202 | 1.9624 | 1.8674 | 1.8674 | 1.9097 | 1.9097 | 2.0468 | 1.9624 | 1.9624 | 1.8674 | 1.6986 | 2.0574 | 1.9308 | 1.8885 | 1.8885 | 1.6881 | 1.7197 | 1.8885 | 1.8991 | 1.8252 | 1.9202 | 1.973 | 1.8991 | 1.7408 | 2.0785 | 1.9624 | 1.8991 | 1.878 | 1.9413 | 1.8569 | 1.8674 | 1.9413 | 1.9413 | 1.6881 | 2.0679 | 1.878 | 1.8991 | 2.0679 | 1.9097 | 1.8569 | 1.9097 | 1.9097 | 1.9097 | 1.9624 | 1.8674 | 1.9624 | 1.9624 | 1.9624 | 1.8569 | 1.8569 | 1.8569 | 1.8569 | 1.8569 | 1.9835 | 1.878 | 1.9835 | 1.9835 | 1.9835 | 1.6775 | 1.9835 | 1.9835 | 7.2166 | 9.4216 | 8.8625 | 4.6211
2050 | CO | g/mmBtu | 1806.2556 | 5213.031 | 5213.031 | 5210.9208 | 5221.4714 | 627.7582 | 627.7582 | 627.7582 | 627.7582 | 1203.8187 | 1526.6658 | 1218.5895 | 1198.5434 | 32.7067 | 84.4045 | 27.4315 | 80.1842 | 135.0471 | 160.3685 | 169.864 | 79.1292 | 64.3584 | 170.919 | 79.1292 | 64.3584 | 72.7989 | 133.9921 | 168.8089 | 64.3584 | 73.8539 | 73.8539 | 159.3134 | 168.8089 | 78.0741 | 62.2483 | 67.5236 | 77.0191 | 34.8168 | 128.7168 | 42.2022 | 80.1842 | 80.1842 | 21.1011 | 42.2022 | 13.7157 | 27.4315 | 41.1472 | 113.946 | 43.2573 | 48.5326 | 27.4315 | 107.6157 | 37.982 | 51.6977 | 70.6887 | 50.6427 | 16.8809 | 23.2112 | 27.4315 | 27.4315 | 21.1011 | 36.927 | 11.6056 | 21.1011 | 30.5966 | 50.6427 | 21.1011 | 23.2112 | 23.2112 | 23.2112 | 30.5966 | 25.3213 | 30.5966 | 30.5966 | 30.5966 | 18.991 | 20.0461 | 18.991 | 18.991 | 18.991 | 35.8719 | 29.5416 | 35.8719 | 35.8719 | 35.8719 | 32.7067 | 52.7528 | 35.8719 | 462.1145 | 712.1627 | 251.1033 | 305.9662
2050 | NOx | g/mmBtu | 191.8619 | 1165.267 | 1164.0326 | 1166.1321 | 1159.9812 | 120.5718 | 120.5718 | 120.5718 | 120.5718 | 136.5559 | 179.3489 | 137.3577 | 136.2605 | 389.2312 | 76.3649 | 74.0122 | 178.0407 | 460.9961 | 432.8367 | 184.9935 | 187.5995 | 176.1943 | 187.705 | 190.5747 | 179.1485 | 177.8191 | 460.8906 | 184.9513 | 176.1521 | 175.0443 | 175.0443 | 435.2 | 187.3252 | 190.1738 | 178.7687 | 177.0278 | 175.6562 | 392.2381 | 444.0625 | 120.6034 | 178.6843 | 178.6843 | 393.1138 | 51.9298 | 52.584 | 107.4574 | 414.3204 | 183.6008 | 173.3246 | 171.6154 | 399.2542 | 456.5227 | 157.9524 | 180.7522 | 181.0898 | 348.1895 | 40.3453 | 49.6509 | 348.1895 | 348.1895 | 393.1771 | 373.4159 | 45.5784 | 78.4962 | 373.4159 | 344.9822 | 43.8059 | 344.9822 | 344.9822 | 344.9822 | 352.0405 | 55.2955 | 352.0405 | 352.0405 | 352.0405 | 344.423 | 40.3453 | 344.423 | 344.423 | 344.423 | 359.025 | 65.1497 | 359.025 | 359.025 | 359.025 | 389.3684 | 359.025 | 359.025 | 580.5128 | 578.3711 | 546.4662 | 610.6241
2050 | PM10 | g/mmBtu | 7.4276 | 5.9611 | 3.6927 | 4.5684 | 1.2028 | 7.417 | 7.417 | 7.417 | 7.417 | 7.6175 | 7.4803 | 7.6914 | 7.6281 | 2.8275 | 6.668 | 3.6927 | 11.6162 | 19.4341 | 16.7754 | 18.7589 | 13.5258 | 9.9703 | 20.3837 | 14.7708 | 10.962 | 9.39 | 19.1809 | 18.6112 | 9.8859 | 8.7148 | 8.7148 | 17.1763 | 19.202 | 13.8634 | 10.2446 | 10.7088 | 9.0629 | 3.2707 | 14.929 | 6.8262 | 11.479 | 11.479 | 2.8909 | 2.7642 | 1.9624 | 3.9565 | 6.7524 | 15.9313 | 8.0923 | 6.7313 | 3.8193 | 15.024 | 7.3326 | 7.5964 | 7.8496 | 5.4652 | 1.4876 | 2.0468 | 5.4652 | 5.4652 | 2.9014 | 6.9001 | 1.6248 | 2.8698 | 6.9001 | 5.0959 | 1.5826 | 5.0959 | 5.0959 | 5.0959 | 5.8134 | 2.4266 | 5.8134 | 5.8134 | 5.8134 | 4.8955 | 1.4982 | 4.8955 | 4.8955 | 4.8955 | 6.4253 | 3.0175 | 6.4253 | 6.4253 | 6.4253 | 2.8803 | 6.4253 | 6.4253 | 87.4852 | 58.8405 | 33.0655 | 35.682
2050 | PM2.5 | g/mmBtu | 7.4276 | 5.9611 | 3.6927 | 4.5684 | 1.2028 | 7.417 | 7.417 | 7.417 | 7.417 | 7.0161 | 6.8895 | 7.0794 | 6.9739 | 2.7431 | 6.4675 | 3.5766 | 11.268 | 18.8433 | 16.269 | 18.1892 | 13.1249 | 9.6749 | 19.7717 | 14.3277 | 10.635 | 9.1051 | 18.6112 | 18.052 | 9.5905 | 8.451 | 8.451 | 16.6593 | 18.6217 | 13.4414 | 9.9386 | 10.3817 | 8.7992 | 3.1652 | 14.4859 | 6.6258 | 11.1308 | 11.1308 | 2.7959 | 2.6798 | 1.8991 | 3.8404 | 6.5519 | 15.4566 | 7.8496 | 6.5308 | 3.7032 | 14.5809 | 7.1111 | 7.3748 | 7.607 | 5.2964 | 1.4454 | 1.9835 | 5.2964 | 5.2964 | 2.817 | 6.6996 | 1.572 | 2.7853 | 6.6996 | 4.9377 | 1.5404 | 4.9377 | 4.9377 | 4.9377 | 5.6445 | 2.3528 | 5.6445 | 5.6445 | 5.6445 | 4.7478 | 1.4454 | 4.7478 | 4.7478 | 4.7478 | 6.2354 | 2.9225 | 6.2354 | 6.2354 | 6.2354 | 2.7959 | 6.2354 | 6.2354 | 84.8581 | 57.068 | 32.0737 | 34.6058
2050 | SO2 | g/mmBtu | 0.31652 | 0.31652 | 0.31652 | 0.31652 | 0.31652 | 0.31652 | 0.31652 | 0.31652 | 0.31652 | 0.46422 | 0.46422 | 0.46422 | 0.49588 | 0.36927 | 0.37982 | 0.37982 | 0.40092 | 0.41147 | 0.41147 | 0.41147 | 0.41147 | 0.40092 | 0.41147 | 0.41147 | 0.40092 | 0.40092 | 0.41147 | 0.41147 | 0.40092 | 0.40092 | 0.40092 | 0.41147 | 0.41147 | 0.41147 | 0.40092 | 0.40092 | 0.41147 | 0.36927 | 0.40092 | 0.39037 | 0.40092 | 0.40092 | 0.36927 | 0.37982 | 0.36927 | 0.39037 | 0.37982 | 0.41147 | 0.40092 | 0.40092 | 0.37982 | 0.40092 | 0.40092 | 0.40092 | 0.40092 | 0.36927 | 0.36927 | 0.36927 | 0.36927 | 0.36927 | 0.36927 | 0.37982 | 0.36927 | 0.37982 | 0.37982 | 0.36927 | 0.36927 | 0.36927 | 0.36927 | 0.36927 | 0.37982 | 0.37982 | 0.37982 | 0.37982 | 0.37982 | 0.36927 | 0.36927 | 0.36927 | 0.36927 | 0.36927 | 0.37982 | 0.37982 | 0.37982 | 0.37982 | 0.37982 | 0.36927 | 0.37982 | 0.37982 | 0.51698 | 0.51698 | 0.51698 | 0.51698
2050 | VOC | g/mmBtu | 137.1573 | 970.6514 | 971.7064 | 971.7064 | 969.5963 | 58.0281 | 58.0281 | 58.0281 | 58.0281 | 73.8539 | 89.6797 | 71.7438 | 68.5786 | 18.991 | 22.1562 | 23.2112 | 26.3764 | 35.8719 | 30.5966 | 31.6517 | 30.5966 | 29.5416 | 30.5966 | 29.5416 | 28.4865 | 25.3213 | 35.8719 | 31.6517 | 29.5416 | 26.3764 | 26.3764 | 29.5416 | 30.5966 | 29.5416 | 28.4865 | 28.4865 | 26.3764 | 18.991 | 32.7067 | 25.3213 | 26.3764 | 26.3764 | 18.991 | 21.1011 | 23.2112 | 23.2112 | 22.1562 | 29.5416 | 27.4315 | 25.3213 | 20.0461 | 32.7067 | 26.3764 | 26.3764 | 25.3213 | 23.2112 | 22.1562 | 22.1562 | 23.2112 | 23.2112 | 18.991 | 26.3764 | 22.1562 | 23.2112 | 26.3764 | 23.2112 | 22.1562 | 23.2112 | 23.2112 | 23.2112 | 24.2663 | 22.1562 | 24.2663 | 24.2663 | 24.2663 | 22.1562 | 22.1562 | 22.1562 | 22.1562 | 22.1562 | 24.2663 | 22.1562 | 24.2663 | 24.2663 | 24.2663 | 18.991 | 24.2663 | 24.2663 | 82.2944 | 108.6708 | 101.2854 | 60.1382
2050 | N2O | g/mmBtu | 1.96 | 1.96 | 1.96 | 1.96 | 1.96 | 1.96 | 1.96 | 1.96 | 1.96 | 1.96 | 1.96 | 1.96 | 1.96 | 2.02 | 2.02 | 2.02 | 2.02 | 2.02 | 2.02 | 2.02 | 2.02 | 2.02 | 2.02 | 2.02 | 2.02 | 2.02 | 2.02 | 2.02 | 2.02 | 2.02 | 2.02 | 2.02 | 2.02 | 2.02 | 2.02 | 2.02 | 2.02 | 2.02 | 2.02 | 2.02 | 2.02 | 2.02 | 2.02 | 2.02 | 2.02 | 2.02 | 2.02 | 2.02 | 2.02 | 2.02 | 2.02 | 2.02 | 2.02 | 2.02 | 2.02 | 2.02 | 2.02 | 2.02 | 2.02 | 2.02 | 2.02 | 2.02 | 2.02 | 2.02 | 2.02 | 2.02 | 2.02 | 2.02 | 2.02 | 2.02 | 2.02 | 2.02 | 2.02 | 2.02 | 2.02 | 2.02 | 2.02 | 2.02 | 2.02 | 2.02 | 2.02 | 2.02 | 2.02 | 2.02 | 2.02 | 2.02 | 2.02 | 2.02 | 2.02 | 2.02 | 2.02 | 2.02
3. Aggregated Emission Factors
Iron ore extraction and processing | [11 empty] | Iron ore extraction and processing | [11 empty] | Iron ore extraction and processing
g/mmBtu CNG | [11 empty] | g/mmBtu Gasoline | [11 empty] | g/mmBtu NRDiesel
| 137.1573 | 1806.2556 | 191.8619 | 7.4276 | 7.4276 | 0.31652 |  |  | 632.6748 | 1.96 |  |  | 82.2944 | 1329.3704 | 151.2528 | 7.5964 | 6.995 | 0.46422 |  |  | 6.1404 | 1.96 |  |  | 29.0035 | 70.4566 | 361.137 | 8.3499 | 8.1002 | 0.3833 |  |  | 2.3952 | 2.02
| 137.1573 | 1806.2556 | 191.8619 | 7.4276 | 7.4276 | 0.31652 |  |  | 632.6748 | 1.96 |  |  | 82.2944 | 1329.3704 | 151.2528 | 7.5964 | 6.995 | 0.46422 |  |  | 6.1404 | 1.96 |  |  | 29.0035 | 70.4566 | 361.137 | 8.3499 | 8.1002 | 0.3833 |  |  | 2.3952 | 2.02
5-year period | VOC | CO | NOx | PM10 | PM2.5 | SOx | BC | OC | CH4 | N2O |  | 5-year period | VOC | CO | NOx | PM10 | PM2.5 | SOx | BC | OC | CH4 | N2O |  | 5-year period | VOC | CO | NOx | PM10 | PM2.5 | SOx | BC | OC | CH4 | N2O
2000 | 920.0087 | 4875.4131 | 1156.5628 | 5.634 | 5.634 | 0.26376 |  |  | 4255.2618 | 1.96 |  | 2000 | 567.62 | 9979.7733 | 1041.1608 | 6.0771 | 5.5918 | 10.8882 |  |  | 77.42 | 1.96 |  | 2000 | 103.7436 | 596.6763 | 1117.5076 | 82.4952 | 80.0218 | 107.3305 |  |  | 0.60075 | 2.02
2005 | 944.275 | 5163.4433 | 1141.8869 | 5.9294 | 5.9294 | 0.26376 |  |  | 4370.2734 | 1.96 |  | 2005 | 511.7021 | 9031.2781 | 886.479 | 6.3514 | 5.845 | 3.9881 |  |  | 67.0066 | 1.96 |  | 2005 | 67.3653 | 328.2384 | 938.8641 | 55.8787 | 54.2006 | 107.482 |  |  | 0.86483 | 2.02
2010 | 137.1573 | 1806.2556 | 191.8619 | 7.4276 | 7.4276 | 0.31652 |  |  | 632.6748 | 1.96 |  | 2010 | 305.9662 | 4826.8805 | 580.2174 | 7.0372 | 6.478 | 1.7092 |  |  | 33.4347 | 1.96 |  | 2010 | 40.6302 | 199.8487 | 713.8413 | 30.1513 | 29.2493 | 7.7757 |  |  | 1.747 | 2.02
2015 | 137.1573 | 1806.2556 | 191.8619 | 7.4276 | 7.4276 | 0.31652 |  |  | 632.6748 | 1.96 |  | 2015 | 131.882 | 2046.8083 | 238.3899 | 7.5014 | 6.9001 | 1.2872 |  |  | 11.2996 | 1.96 |  | 2015 | 39.3958 | 163.291 | 460.2913 | 17.7124 | 17.1785 | 0.42709 |  |  | 2.9675 | 2.02
2020 | 137.1573 | 1806.2556 | 191.8619 | 7.4276 | 7.4276 | 0.31652 |  |  | 632.6748 | 1.96 |  | 2020 | 82.2944 | 1329.3704 | 151.2528 | 7.5964 | 6.995 | 0.46422 |  |  | 6.1404 | 1.96 |  | 2020 | 29.0035 | 70.4566 | 361.137 | 8.3499 | 8.1002 | 0.3833 |  |  | 2.3952 | 2.02
2025 | 137.1573 | 1806.2556 | 191.8619 | 7.4276 | 7.4276 | 0.31652 |  |  | 632.6748 | 1.96 |  | 2025 | 73.8539 | 1204.8738 | 136.7036 | 7.6175 | 7.0056 | 0.46422 |  |  | 5.2964 | 1.96 |  | 2025 | 23.4011 | 25.9227 | 346.0925 | 5.3218 | 5.1581 | 0.37096 |  |  | 1.9329 | 2.02
2030 | 137.1573 | 1806.2556 | 191.8619 | 7.4276 | 7.4276 | 0.31652 |  |  | 632.6748 | 1.96 |  | 2030 | 73.8539 | 1203.8187 | 136.5559 | 7.6175 | 7.0161 | 0.46422 |  |  | 5.2964 | 1.96 |  | 2030 | 22.325 | 19.9406 | 344.5445 | 4.9312 | 4.7817 | 0.36927 |  |  | 1.8657 | 2.02
2035 | 137.1573 | 1806.2556 | 191.8619 | 7.4276 | 7.4276 | 0.31652 |  |  | 632.6748 | 1.96 |  | 2035 | 73.8539 | 1203.8187 | 136.5559 | 7.6175 | 7.0161 | 0.46422 |  |  | 5.2964 | 1.96 |  | 2035 | 22.325 | 19.9406 | 344.5445 | 4.9312 | 4.7817 | 0.36927 |  |  | 1.8657 | 2.02
2040 | 137.1573 | 1806.2556 | 191.8619 | 7.4276 | 7.4276 | 0.31652 |  |  | 632.6748 | 1.96 |  | 2040 | 73.8539 | 1203.8187 | 136.5559 | 7.6175 | 7.0161 | 0.46422 |  |  | 5.2964 | 1.96 |  | 2040 | 22.325 | 19.9406 | 344.5445 | 4.9312 | 4.7817 | 0.36927 |  |  | 1.8657 | 2.02
2045 | 137.1573 | 1806.2556 | 191.8619 | 7.4276 | 7.4276 | 0.31652 |  |  | 632.6748 | 1.96 |  | 2045 | 73.8539 | 1203.8187 | 136.5559 | 7.6175 | 7.0161 | 0.46422 |  |  | 5.2964 | 1.96 |  | 2045 | 22.325 | 19.9406 | 344.5445 | 4.9312 | 4.7817 | 0.36927 |  |  | 1.8657 | 2.02
2050 | 137.1573 | 1806.2556 | 191.8619 | 7.4276 | 7.4276 | 0.31652 |  |  | 632.6748 | 1.96 |  | 2050 | 73.8539 | 1203.8187 | 136.5559 | 7.6175 | 7.0161 | 0.46422 |  |  | 5.2964 | 1.96 |  | 2050 | 22.325 | 19.9406 | 344.5445 | 4.9312 | 4.7817 | 0.36927 |  |  | 1.8657 | 2.02
Bauxite mining | [11 empty] | Bauxite mining | [11 empty] | Bauxite mining
g/mmBtu CNG | [11 empty] | g/mmBtu Gasoline | [11 empty] | g/mmBtu NRDiesel
| 137.1573 | 1806.2556 | 191.8619 | 7.4276 | 7.4276 | 0.31652 |  |  | 632.6748 | 1.96 |  |  | 82.2944 | 1329.3704 | 151.2528 | 7.5964 | 6.995 | 0.46422 |  |  | 6.1404 | 1.96 |  |  | 28.3388 | 74.1493 | 328.2879 | 9.3068 | 9.0284 | 0.39164 |  |  | 2.3008 | 2.02
| 137.1573 | 1806.2556 | 191.8619 | 7.4276 | 7.4276 | 0.31652 |  |  | 632.6748 | 1.96 |  |  | 82.2944 | 1329.3704 | 151.2528 | 7.5964 | 6.995 | 0.46422 |  |  | 6.1404 | 1.96 |  |  | 28.3388 | 74.1493 | 328.2879 | 9.3068 | 9.0284 | 0.39164 |  |  | 2.3008 | 2.02
5-year period | VOC | CO | NOx | PM10 | PM2.5 | SOx | BC | OC | CH4 | N2O |  | 5-year period | VOC | CO | NOx | PM10 | PM2.5 | SOx | BC | OC | CH4 | N2O |  | 5-year period | VOC | CO | NOx | PM10 | PM2.5 | SOx | BC | OC | CH4 | N2O
2000 | 920.0087 | 4875.4131 | 1156.5628 | 5.634 | 5.634 | 0.26376 |  |  | 4255.2618 | 1.96 |  | 2000 | 567.62 | 9979.7733 | 1041.1608 | 6.0771 | 5.5918 | 10.8882 |  |  | 77.42 | 1.96 |  | 2000 | 99.3546 | 576.1554 | 1106.0174 | 81.7407 | 79.2904 | 107.3531 |  |  | 0.60898 | 2.02
2005 | 944.275 | 5163.4433 | 1141.8869 | 5.9294 | 5.9294 | 0.26376 |  |  | 4370.2734 | 1.96 |  | 2005 | 511.7021 | 9031.2781 | 886.479 | 6.3514 | 5.845 | 3.9881 |  |  | 67.0066 | 1.96 |  | 2005 | 65.1602 | 340.4454 | 922.5344 | 55.8209 | 54.1438 | 107.4962 |  |  | 0.9965 | 2.02
2010 | 137.1573 | 1806.2556 | 191.8619 | 7.4276 | 7.4276 | 0.31652 |  |  | 632.6748 | 1.96 |  | 2010 | 305.9662 | 4826.8805 | 580.2174 | 7.0372 | 6.478 | 1.7092 |  |  | 33.4347 | 1.96 |  | 2010 | 40.5247 | 216.0332 | 697.7504 | 31.4312 | 30.4912 | 7.7758 |  |  | 1.8072 | 2.02
2015 | 137.1573 | 1806.2556 | 191.8619 | 7.4276 | 7.4276 | 0.31652 |  |  | 632.6748 | 1.96 |  | 2015 | 131.882 | 2046.8083 | 238.3899 | 7.5014 | 6.9001 | 1.2872 |  |  | 11.2996 | 1.96 |  | 2015 | 37.2118 | 160.7589 | 448.7434 | 18.6824 | 18.1194 | 0.43511 |  |  | 2.7348 | 2.02
2020 | 137.1573 | 1806.2556 | 191.8619 | 7.4276 | 7.4276 | 0.31652 |  |  | 632.6748 | 1.96 |  | 2020 | 82.2944 | 1329.3704 | 151.2528 | 7.5964 | 6.995 | 0.46422 |  |  | 6.1404 | 1.96 |  | 2020 | 28.3388 | 74.1493 | 328.2879 | 9.3068 | 9.0284 | 0.39164 |  |  | 2.3008 | 2.02
2025 | 137.1573 | 1806.2556 | 191.8619 | 7.4276 | 7.4276 | 0.31652 |  |  | 632.6748 | 1.96 |  | 2025 | 73.8539 | 1204.8738 | 136.7036 | 7.6175 | 7.0056 | 0.46422 |  |  | 5.2964 | 1.96 |  | 2025 | 23.6649 | 29.9636 | 290.7165 | 5.2361 | 5.0753 | 0.37412 |  |  | 1.9389 | 2.02
2030 | 137.1573 | 1806.2556 | 191.8619 | 7.4276 | 7.4276 | 0.31652 |  |  | 632.6748 | 1.96 |  | 2030 | 73.8539 | 1203.8187 | 136.5559 | 7.6175 | 7.0161 | 0.46422 |  |  | 5.2964 | 1.96 |  | 2030 | 22.3988 | 21.2488 | 280.6588 | 4.3775 | 4.2448 | 0.3699 |  |  | 1.8722 | 2.02
2035 | 137.1573 | 1806.2556 | 191.8619 | 7.4276 | 7.4276 | 0.31652 |  |  | 632.6748 | 1.96 |  | 2035 | 73.8539 | 1203.8187 | 136.5559 | 7.6175 | 7.0161 | 0.46422 |  |  | 5.2964 | 1.96 |  | 2035 | 22.3988 | 21.2488 | 280.6588 | 4.3775 | 4.2448 | 0.3699 |  |  | 1.8722 | 2.02
2040 | 137.1573 | 1806.2556 | 191.8619 | 7.4276 | 7.4276 | 0.31652 |  |  | 632.6748 | 1.96 |  | 2040 | 73.8539 | 1203.8187 | 136.5559 | 7.6175 | 7.0161 | 0.46422 |  |  | 5.2964 | 1.96 |  | 2040 | 22.3988 | 21.2488 | 280.6588 | 4.3775 | 4.2448 | 0.3699 |  |  | 1.8722 | 2.02
2045 | 137.1573 | 1806.2556 | 191.8619 | 7.4276 | 7.4276 | 0.31652 |  |  | 632.6748 | 1.96 |  | 2045 | 73.8539 | 1203.8187 | 136.5559 | 7.6175 | 7.0161 | 0.46422 |  |  | 5.2964 | 1.96 |  | 2045 | 22.3988 | 21.2488 | 280.6588 | 4.3775 | 4.2448 | 0.3699 |  |  | 1.8722 | 2.02
2050 | 137.1573 | 1806.2556 | 191.8619 | 7.4276 | 7.4276 | 0.31652 |  |  | 632.6748 | 1.96 |  | 2050 | 73.8539 | 1203.8187 | 136.5559 | 7.6175 | 7.0161 | 0.46422 |  |  | 5.2964 | 1.96 |  | 2050 | 22.3988 | 21.2488 | 280.6588 | 4.3775 | 4.2448 | 0.3699 |  |  | 1.8722 | 2.02
Lead ore mining | [11 empty] | Lead ore mining | [11 empty] | Lead ore mining
g/mmBtu CNG | [11 empty] | g/mmBtu Gasoline | [11 empty] | g/mmBtu NRDiesel
| 137.1573 | 1806.2556 | 191.8619 | 7.4276 | 7.4276 | 0.31652 |  |  | 632.6748 | 1.96 |  |  | 82.2944 | 1329.3704 | 151.2528 | 7.5964 | 6.995 | 0.46422 |  |  | 6.1404 | 1.96 |  |  | 29.9319 | 80.5746 | 378.3182 | 9.6999 | 9.4095 | 0.39037 |  |  | 2.4082 | 2.02
| 137.1573 | 1806.2556 | 191.8619 | 7.4276 | 7.4276 | 0.31652 |  |  | 632.6748 | 1.96 |  |  | 82.2944 | 1329.3704 | 151.2528 | 7.5964 | 6.995 | 0.46422 |  |  | 6.1404 | 1.96 |  |  | 29.9319 | 80.5746 | 378.3182 | 9.6999 | 9.4095 | 0.39037 |  |  | 2.4082 | 2.02
5-year period | VOC | CO | NOx | PM10 | PM2.5 | SOx | BC | OC | CH4 | N2O |  | 5-year period | VOC | CO | NOx | PM10 | PM2.5 | SOx | BC | OC | CH4 | N2O |  | 5-year period | VOC | CO | NOx | PM10 | PM2.5 | SOx | BC | OC | CH4 | N2O
2000 | 920.0087 | 4875.4131 | 1156.5628 | 5.634 | 5.634 | 0.26376 |  |  | 4255.2618 | 1.96 |  | 2000 | 567.62 | 9979.7733 | 1041.1608 | 6.0771 | 5.5918 | 10.8882 |  |  | 77.42 | 1.96 |  | 2000 | 108.4492 | 615.6884 | 1125.929 | 93.5522 | 90.7474 | 107.3226 |  |  | 0.70488 | 2.02
2005 | 944.275 | 5163.4433 | 1141.8869 | 5.9294 | 5.9294 | 0.26376 |  |  | 4370.2734 | 1.96 |  | 2005 | 511.7021 | 9031.2781 | 886.479 | 6.3514 | 5.845 | 3.9881 |  |  | 67.0066 | 1.96 |  | 2005 | 72.1764 | 382.9009 | 957.0795 | 65.6358 | 63.6653 | 107.4652 |  |  | 1.1768 | 2.02
2010 | 137.1573 | 1806.2556 | 191.8619 | 7.4276 | 7.4276 | 0.31652 |  |  | 632.6748 | 1.96 |  | 2010 | 305.9662 | 4826.8805 | 580.2174 | 7.0372 | 6.478 | 1.7092 |  |  | 33.4347 | 1.96 |  | 2010 | 44.4706 | 276.3719 | 738.3645 | 39.4758 | 38.293 | 7.773 |  |  | 2.0683 | 2.02
2015 | 137.1573 | 1806.2556 | 191.8619 | 7.4276 | 7.4276 | 0.31652 |  |  | 632.6748 | 1.96 |  | 2015 | 131.882 | 2046.8083 | 238.3899 | 7.5014 | 6.9001 | 1.2872 |  |  | 11.2996 | 1.96 |  | 2015 | 40.3664 | 198.7514 | 489.9589 | 23.2233 | 22.5234 | 0.43373 |  |  | 2.8291 | 2.02
2020 | 137.1573 | 1806.2556 | 191.8619 | 7.4276 | 7.4276 | 0.31652 |  |  | 632.6748 | 1.96 |  | 2020 | 82.2944 | 1329.3704 | 151.2528 | 7.5964 | 6.995 | 0.46422 |  |  | 6.1404 | 1.96 |  | 2020 | 29.9319 | 80.5746 | 378.3182 | 9.6999 | 9.4095 | 0.39037 |  |  | 2.4082 | 2.02
2025 | 137.1573 | 1806.2556 | 191.8619 | 7.4276 | 7.4276 | 0.31652 |  |  | 632.6748 | 1.96 |  | 2025 | 73.8539 | 1204.8738 | 136.7036 | 7.6175 | 7.0056 | 0.46422 |  |  | 5.2964 | 1.96 |  | 2025 | 24.1502 | 33.7301 | 350.7868 | 5.9068 | 5.7259 | 0.37317 |  |  | 1.9933 | 2.02
2030 | 137.1573 | 1806.2556 | 191.8619 | 7.4276 | 7.4276 | 0.31652 |  |  | 632.6748 | 1.96 |  | 2030 | 73.8539 | 1203.8187 | 136.5559 | 7.6175 | 7.0161 | 0.46422 |  |  | 5.2964 | 1.96 |  | 2030 | 22.5465 | 27.6847 | 345.4638 | 5.0656 | 4.9113 | 0.36927 |  |  | 1.8846 | 2.02
2035 | 137.1573 | 1806.2556 | 191.8619 | 7.4276 | 7.4276 | 0.31652 |  |  | 632.6748 | 1.96 |  | 2035 | 73.8539 | 1203.8187 | 136.5559 | 7.6175 | 7.0161 | 0.46422 |  |  | 5.2964 | 1.96 |  | 2035 | 22.5465 | 27.6847 | 345.4638 | 5.0656 | 4.9113 | 0.36927 |  |  | 1.8846 | 2.02
2040 | 137.1573 | 1806.2556 | 191.8619 | 7.4276 | 7.4276 | 0.31652 |  |  | 632.6748 | 1.96 |  | 2040 | 73.8539 | 1203.8187 | 136.5559 | 7.6175 | 7.0161 | 0.46422 |  |  | 5.2964 | 1.96 |  | 2040 | 22.5465 | 27.6847 | 345.4638 | 5.0656 | 4.9113 | 0.36927 |  |  | 1.8846 | 2.02
2045 | 137.1573 | 1806.2556 | 191.8619 | 7.4276 | 7.4276 | 0.31652 |  |  | 632.6748 | 1.96 |  | 2045 | 73.8539 | 1203.8187 | 136.5559 | 7.6175 | 7.0161 | 0.46422 |  |  | 5.2964 | 1.96 |  | 2045 | 22.5465 | 27.6847 | 345.4638 | 5.0656 | 4.9113 | 0.36927 |  |  | 1.8846 | 2.02
2050 | 137.1573 | 1806.2556 | 191.8619 | 7.4276 | 7.4276 | 0.31652 |  |  | 632.6748 | 1.96 |  | 2050 | 73.8539 | 1203.8187 | 136.5559 | 7.6175 | 7.0161 | 0.46422 |  |  | 5.2964 | 1.96 |  | 2050 | 22.5465 | 27.6847 | 345.4638 | 5.0656 | 4.9113 | 0.36927 |  |  | 1.8846 | 2.02
Nickel ore mining | [11 empty] | Nickel ore mining | [11 empty] | Nickel ore mining
g/mmBtu CNG | [11 empty] | g/mmBtu Gasoline | [11 empty] | g/mmBtu NRDiesel
| 137.1573 | 1806.2556 | 191.8619 | 7.4276 | 7.4276 | 0.31652 |  |  | 632.6748 | 1.96 |  |  | 82.2944 | 1329.3704 | 151.2528 | 7.5964 | 6.995 | 0.46422 |  |  | 6.1404 | 1.96 |  |  | 29.1617 | 72.6722 | 366.0525 | 8.7013 | 8.4404 | 0.38488 |  |  | 2.3857 | 2.02
| 137.1573 | 1806.2556 | 191.8619 | 7.4276 | 7.4276 | 0.31652 |  |  | 632.6748 | 1.96 |  |  | 82.2944 | 1329.3704 | 151.2528 | 7.5964 | 6.995 | 0.46422 |  |  | 6.1404 | 1.96 |  |  | 29.1617 | 72.6722 | 366.0525 | 8.7013 | 8.4404 | 0.38488 |  |  | 2.3857 | 2.02
5-year period | VOC | CO | NOx | PM10 | PM2.5 | SOx | BC | OC | CH4 | N2O |  | 5-year period | VOC | CO | NOx | PM10 | PM2.5 | SOx | BC | OC | CH4 | N2O |  | 5-year period | VOC | CO | NOx | PM10 | PM2.5 | SOx | BC | OC | CH4 | N2O
2000 | 920.0087 | 4875.4131 | 1156.5628 | 5.634 | 5.634 | 0.26376 |  |  | 4255.2618 | 1.96 |  | 2000 | 567.62 | 9979.7733 | 1041.1608 | 6.0771 | 5.5918 | 10.8882 |  |  | 77.42 | 1.96 |  | 2000 | 106.434 | 606.4883 | 1118.9445 | 88.1989 | 85.5545 | 107.3258 |  |  | 0.66722 | 2.02
2005 | 944.275 | 5163.4433 | 1141.8869 | 5.9294 | 5.9294 | 0.26376 |  |  | 4370.2734 | 1.96 |  | 2005 | 511.7021 | 9031.2781 | 886.479 | 6.3514 | 5.845 | 3.9881 |  |  | 67.0066 | 1.96 |  | 2005 | 68.7896 | 349.6033 | 942.1986 | 60.5378 | 58.7189 | 107.4773 |  |  | 1.0627 | 2.02
2010 | 137.1573 | 1806.2556 | 191.8619 | 7.4276 | 7.4276 | 0.31652 |  |  | 632.6748 | 1.96 |  | 2010 | 305.9662 | 4826.8805 | 580.2174 | 7.0372 | 6.478 | 1.7092 |  |  | 33.4347 | 1.96 |  | 2010 | 41.738 | 240.0463 | 719.9342 | 35.0494 | 34.0002 | 7.7741 |  |  | 1.9717 | 2.02
2015 | 137.1573 | 1806.2556 | 191.8619 | 7.4276 | 7.4276 | 0.31652 |  |  | 632.6748 | 1.96 |  | 2015 | 131.882 | 2046.8083 | 238.3899 | 7.5014 | 6.9001 | 1.2872 |  |  | 11.2996 | 1.96 |  | 2015 | 39.7123 | 182.4403 | 466.7736 | 20.4233 | 19.8072 | 0.42709 |  |  | 2.939 | 2.02
2020 | 137.1573 | 1806.2556 | 191.8619 | 7.4276 | 7.4276 | 0.31652 |  |  | 632.6748 | 1.96 |  | 2020 | 82.2944 | 1329.3704 | 151.2528 | 7.5964 | 6.995 | 0.46422 |  |  | 6.1404 | 1.96 |  | 2020 | 29.1617 | 72.6722 | 366.0525 | 8.7013 | 8.4404 | 0.38488 |  |  | 2.3857 | 2.02
2025 | 137.1573 | 1806.2556 | 191.8619 | 7.4276 | 7.4276 | 0.31652 |  |  | 632.6748 | 1.96 |  | 2025 | 73.8539 | 1204.8738 | 136.7036 | 7.6175 | 7.0056 | 0.46422 |  |  | 5.2964 | 1.96 |  | 2025 | 23.7177 | 28.6131 | 347.6688 | 5.5133 | 5.3432 | 0.37096 |  |  | 1.9519 | 2.02
2030 | 137.1573 | 1806.2556 | 191.8619 | 7.4276 | 7.4276 | 0.31652 |  |  | 632.6748 | 1.96 |  | 2030 | 73.8539 | 1203.8187 | 136.5559 | 7.6175 | 7.0161 | 0.46422 |  |  | 5.2964 | 1.96 |  | 2030 | 22.325 | 24.0553 | 345.0256 | 4.9866 | 4.8355 | 0.36927 |  |  | 1.8704 | 2.02
2035 | 137.1573 | 1806.2556 | 191.8619 | 7.4276 | 7.4276 | 0.31652 |  |  | 632.6748 | 1.96 |  | 2035 | 73.8539 | 1203.8187 | 136.5559 | 7.6175 | 7.0161 | 0.46422 |  |  | 5.2964 | 1.96 |  | 2035 | 22.325 | 24.0553 | 345.0256 | 4.9866 | 4.8355 | 0.36927 |  |  | 1.8704 | 2.02
2040 | 137.1573 | 1806.2556 | 191.8619 | 7.4276 | 7.4276 | 0.31652 |  |  | 632.6748 | 1.96 |  | 2040 | 73.8539 | 1203.8187 | 136.5559 | 7.6175 | 7.0161 | 0.46422 |  |  | 5.2964 | 1.96 |  | 2040 | 22.325 | 24.0553 | 345.0256 | 4.9866 | 4.8355 | 0.36927 |  |  | 1.8704 | 2.02
2045 | 137.1573 | 1806.2556 | 191.8619 | 7.4276 | 7.4276 | 0.31652 |  |  | 632.6748 | 1.96 |  | 2045 | 73.8539 | 1203.8187 | 136.5559 | 7.6175 | 7.0161 | 0.46422 |  |  | 5.2964 | 1.96 |  | 2045 | 22.325 | 24.0553 | 345.0256 | 4.9866 | 4.8355 | 0.36927 |  |  | 1.8704 | 2.02
2050 | 137.1573 | 1806.2556 | 191.8619 | 7.4276 | 7.4276 | 0.31652 |  |  | 632.6748 | 1.96 |  | 2050 | 73.8539 | 1203.8187 | 136.5559 | 7.6175 | 7.0161 | 0.46422 |  |  | 5.2964 | 1.96 |  | 2050 | 22.325 | 24.0553 | 345.0256 | 4.9866 | 4.8355 | 0.36927 |  |  | 1.8704 | 2.02
Cobalt ore mining | [11 empty] | Cobalt ore mining | [11 empty] | Cobalt ore mining
g/mmBtu CNG | [11 empty] | g/mmBtu Gasoline | [11 empty] | g/mmBtu NRDiesel
| 137.1573 | 1806.2556 | 191.8619 | 7.4276 | 7.4276 | 0.31652 |  |  | 632.6748 | 1.96 |  |  | 82.2944 | 1329.3704 | 151.2528 | 7.5964 | 6.995 | 0.46422 |  |  | 6.1404 | 1.96 |  |  | 24.2663 | 83.3494 | 202.9083 | 12.2492 | 11.8799 | 0.42202 |  |  | 1.9835 | 2.02
| 137.1573 | 1806.2556 | 191.8619 | 7.4276 | 7.4276 | 0.31652 |  |  | 632.6748 | 1.96 |  |  | 82.2944 | 1329.3704 | 151.2528 | 7.5964 | 6.995 | 0.46422 |  |  | 6.1404 | 1.96 |  |  | 24.2663 | 83.3494 | 202.9083 | 12.2492 | 11.8799 | 0.42202 |  |  | 1.9835 | 2.02
5-year period | VOC | CO | NOx | PM10 | PM2.5 | SOx | BC | OC | CH4 | N2O |  | 5-year period | VOC | CO | NOx | PM10 | PM2.5 | SOx | BC | OC | CH4 | N2O |  | 5-year period | VOC | CO | NOx | PM10 | PM2.5 | SOx | BC | OC | CH4 | N2O
2000 | 920.0087 | 4875.4131 | 1156.5628 | 5.634 | 5.634 | 0.26376 |  |  | 4255.2618 | 1.96 |  | 2000 | 567.62 | 9979.7733 | 1041.1608 | 6.0771 | 5.5918 | 10.8882 |  |  | 77.42 | 1.96 |  | 2000 | 107.6157 | 690.0065 | 1093.7131 | 100.3464 | 97.3395 | 107.3097 |  |  | 0.71744 | 2.02
2005 | 944.275 | 5163.4433 | 1141.8869 | 5.9294 | 5.9294 | 0.26376 |  |  | 4370.2734 | 1.96 |  | 2005 | 511.7021 | 9031.2781 | 886.479 | 6.3514 | 5.845 | 3.9881 |  |  | 67.0066 | 1.96 |  | 2005 | 62.2483 | 426.2426 | 866.6018 | 61.2882 | 59.4418 | 107.5102 |  |  | 1.2661 | 2.02
2010 | 137.1573 | 1806.2556 | 191.8619 | 7.4276 | 7.4276 | 0.31652 |  |  | 632.6748 | 1.96 |  | 2010 | 305.9662 | 4826.8805 | 580.2174 | 7.0372 | 6.478 | 1.7092 |  |  | 33.4347 | 1.96 |  | 2010 | 37.982 | 276.4246 | 627.1674 | 36.1357 | 35.0595 | 7.7758 |  |  | 1.8358 | 2.02
2015 | 137.1573 | 1806.2556 | 191.8619 | 7.4276 | 7.4276 | 0.31652 |  |  | 632.6748 | 1.96 |  | 2015 | 131.882 | 2046.8083 | 238.3899 | 7.5014 | 6.9001 | 1.2872 |  |  | 11.2996 | 1.96 |  | 2015 | 28.4865 | 155.0932 | 389.1362 | 21.3754 | 20.7318 | 0.46422 |  |  | 2.0257 | 2.02
2020 | 137.1573 | 1806.2556 | 191.8619 | 7.4276 | 7.4276 | 0.31652 |  |  | 632.6748 | 1.96 |  | 2020 | 82.2944 | 1329.3704 | 151.2528 | 7.5964 | 6.995 | 0.46422 |  |  | 6.1404 | 1.96 |  | 2020 | 24.2663 | 83.3494 | 202.9083 | 12.2492 | 11.8799 | 0.42202 |  |  | 1.9835 | 2.02
2025 | 137.1573 | 1806.2556 | 191.8619 | 7.4276 | 7.4276 | 0.31652 |  |  | 632.6748 | 1.96 |  | 2025 | 73.8539 | 1204.8738 | 136.7036 | 7.6175 | 7.0056 | 0.46422 |  |  | 5.2964 | 1.96 |  | 2025 | 23.2112 | 37.982 | 96.4532 | 4.4734 | 4.3363 | 0.37982 |  |  | 1.8991 | 2.02
2030 | 137.1573 | 1806.2556 | 191.8619 | 7.4276 | 7.4276 | 0.31652 |  |  | 632.6748 | 1.96 |  | 2030 | 73.8539 | 1203.8187 | 136.5559 | 7.6175 | 7.0161 | 0.46422 |  |  | 5.2964 | 1.96 |  | 2030 | 22.1562 | 25.3213 | 55.2955 | 2.4266 | 2.3528 | 0.37982 |  |  | 1.8674 | 2.02
2035 | 137.1573 | 1806.2556 | 191.8619 | 7.4276 | 7.4276 | 0.31652 |  |  | 632.6748 | 1.96 |  | 2035 | 73.8539 | 1203.8187 | 136.5559 | 7.6175 | 7.0161 | 0.46422 |  |  | 5.2964 | 1.96 |  | 2035 | 22.1562 | 25.3213 | 55.2955 | 2.4266 | 2.3528 | 0.37982 |  |  | 1.8674 | 2.02
2040 | 137.1573 | 1806.2556 | 191.8619 | 7.4276 | 7.4276 | 0.31652 |  |  | 632.6748 | 1.96 |  | 2040 | 73.8539 | 1203.8187 | 136.5559 | 7.6175 | 7.0161 | 0.46422 |  |  | 5.2964 | 1.96 |  | 2040 | 22.1562 | 25.3213 | 55.2955 | 2.4266 | 2.3528 | 0.37982 |  |  | 1.8674 | 2.02
2045 | 137.1573 | 1806.2556 | 191.8619 | 7.4276 | 7.4276 | 0.31652 |  |  | 632.6748 | 1.96 |  | 2045 | 73.8539 | 1203.8187 | 136.5559 | 7.6175 | 7.0161 | 0.46422 |  |  | 5.2964 | 1.96 |  | 2045 | 22.1562 | 25.3213 | 55.2955 | 2.4266 | 2.3528 | 0.37982 |  |  | 1.8674 | 2.02
2050 | 137.1573 | 1806.2556 | 191.8619 | 7.4276 | 7.4276 | 0.31652 |  |  | 632.6748 | 1.96 |  | 2050 | 73.8539 | 1203.8187 | 136.5559 | 7.6175 | 7.0161 | 0.46422 |  |  | 5.2964 | 1.96 |  | 2050 | 22.1562 | 25.3213 | 55.2955 | 2.4266 | 2.3528 | 0.37982 |  |  | 1.8674 | 2.02
Copper ore mining | [11 empty] | Copper ore mining | [11 empty] | Copper ore mining
g/mmBtu CNG | [11 empty] | g/mmBtu Gasoline | [11 empty] | g/mmBtu NRDiesel
| 137.1573 | 1806.2556 | 191.8619 | 7.4276 | 7.4276 | 0.31652 |  |  | 632.6748 | 1.96 |  |  | 82.2944 | 1329.3704 | 151.2528 | 7.5964 | 6.995 | 0.46422 |  |  | 6.1404 | 1.96 |  |  | 39.0371 | 198.3505 | 432.1403 | 30.5861 | 29.6682 | 0.45367 |  |  | 1.7725 | 2.02
| 137.1573 | 1806.2556 | 191.8619 | 7.4276 | 7.4276 | 0.31652 |  |  | 632.6748 | 1.96 |  |  | 82.2944 | 1329.3704 | 151.2528 | 7.5964 | 6.995 | 0.46422 |  |  | 6.1404 | 1.96 |  |  | 39.0371 | 198.3505 | 432.1403 | 30.5861 | 29.6682 | 0.45367 |  |  | 1.7725 | 2.02
5-year period | VOC | CO | NOx | PM10 | PM2.5 | SOx | BC | OC | CH4 | N2O |  | 5-year period | VOC | CO | NOx | PM10 | PM2.5 | SOx | BC | OC | CH4 | N2O |  | 5-year period | VOC | CO | NOx | PM10 | PM2.5 | SOx | BC | OC | CH4 | N2O
2000 | 920.0087 | 4875.4131 | 1156.5628 | 5.634 | 5.634 | 0.26376 |  |  | 4255.2618 | 1.96 |  | 2000 | 567.62 | 9979.7733 | 1041.1608 | 6.0771 | 5.5918 | 10.8882 |  |  | 77.42 | 1.96 |  | 2000 | 155.0932 | 749.0897 | 1231.5772 | 161.9616 | 157.0978 | 107.1093 |  |  | 0.86515 | 2.02
2005 | 944.275 | 5163.4433 | 1141.8869 | 5.9294 | 5.9294 | 0.26376 |  |  | 4370.2734 | 1.96 |  | 2005 | 511.7021 | 9031.2781 | 886.479 | 6.3514 | 5.845 | 3.9881 |  |  | 67.0066 | 1.96 |  | 2005 | 115.0011 | 591.8863 | 1054.982 | 120.8355 | 117.2062 | 107.2886 |  |  | 1.1606 | 2.02
2010 | 137.1573 | 1806.2556 | 191.8619 | 7.4276 | 7.4276 | 0.31652 |  |  | 632.6748 | 1.96 |  | 2010 | 305.9662 | 4826.8805 | 580.2174 | 7.0372 | 6.478 | 1.7092 |  |  | 33.4347 | 1.96 |  | 2010 | 80.1842 | 452.619 | 849.5943 | 77.9053 | 75.5631 | 7.7652 |  |  | 1.4665 | 2.02
2015 | 137.1573 | 1806.2556 | 191.8619 | 7.4276 | 7.4276 | 0.31652 |  |  | 632.6748 | 1.96 |  | 2015 | 131.882 | 2046.8083 | 238.3899 | 7.5014 | 6.9001 | 1.2872 |  |  | 11.2996 | 1.96 |  | 2015 | 54.8629 | 308.0763 | 628.75 | 48.3427 | 46.8867 | 0.48533 |  |  | 1.6142 | 2.02
2020 | 137.1573 | 1806.2556 | 191.8619 | 7.4276 | 7.4276 | 0.31652 |  |  | 632.6748 | 1.96 |  | 2020 | 82.2944 | 1329.3704 | 151.2528 | 7.5964 | 6.995 | 0.46422 |  |  | 6.1404 | 1.96 |  | 2020 | 39.0371 | 198.3505 | 432.1403 | 30.5861 | 29.6682 | 0.45367 |  |  | 1.7725 | 2.02
2025 | 137.1573 | 1806.2556 | 191.8619 | 7.4276 | 7.4276 | 0.31652 |  |  | 632.6748 | 1.96 |  | 2025 | 73.8539 | 1204.8738 | 136.7036 | 7.6175 | 7.0056 | 0.46422 |  |  | 5.2964 | 1.96 |  | 2025 | 31.6517 | 127.6618 | 284.8862 | 19.2653 | 18.685 | 0.42202 |  |  | 1.878 | 2.02
2030 | 137.1573 | 1806.2556 | 191.8619 | 7.4276 | 7.4276 | 0.31652 |  |  | 632.6748 | 1.96 |  | 2030 | 73.8539 | 1203.8187 | 136.5559 | 7.6175 | 7.0161 | 0.46422 |  |  | 5.2964 | 1.96 |  | 2030 | 26.3764 | 80.1842 | 178.0407 | 11.6162 | 11.268 | 0.40092 |  |  | 1.8885 | 2.02
2035 | 137.1573 | 1806.2556 | 191.8619 | 7.4276 | 7.4276 | 0.31652 |  |  | 632.6748 | 1.96 |  | 2035 | 73.8539 | 1203.8187 | 136.5559 | 7.6175 | 7.0161 | 0.46422 |  |  | 5.2964 | 1.96 |  | 2035 | 26.3764 | 80.1842 | 178.0407 | 11.6162 | 11.268 | 0.40092 |  |  | 1.8885 | 2.02
2040 | 137.1573 | 1806.2556 | 191.8619 | 7.4276 | 7.4276 | 0.31652 |  |  | 632.6748 | 1.96 |  | 2040 | 73.8539 | 1203.8187 | 136.5559 | 7.6175 | 7.0161 | 0.46422 |  |  | 5.2964 | 1.96 |  | 2040 | 26.3764 | 80.1842 | 178.0407 | 11.6162 | 11.268 | 0.40092 |  |  | 1.8885 | 2.02
2045 | 137.1573 | 1806.2556 | 191.8619 | 7.4276 | 7.4276 | 0.31652 |  |  | 632.6748 | 1.96 |  | 2045 | 73.8539 | 1203.8187 | 136.5559 | 7.6175 | 7.0161 | 0.46422 |  |  | 5.2964 | 1.96 |  | 2045 | 26.3764 | 80.1842 | 178.0407 | 11.6162 | 11.268 | 0.40092 |  |  | 1.8885 | 2.02
2050 | 137.1573 | 1806.2556 | 191.8619 | 7.4276 | 7.4276 | 0.31652 |  |  | 632.6748 | 1.96 |  | 2050 | 73.8539 | 1203.8187 | 136.5559 | 7.6175 | 7.0161 | 0.46422 |  |  | 5.2964 | 1.96 |  | 2050 | 26.3764 | 80.1842 | 178.0407 | 11.6162 | 11.268 | 0.40092 |  |  | 1.8885 | 2.02
Zinc ore mining | [11 empty] | Zinc ore mining | [11 empty] | Zinc ore mining
g/mmBtu CNG | [11 empty] | g/mmBtu Gasoline | [11 empty] | g/mmBtu NRDiesel
| 137.1573 | 1806.2556 | 191.8619 | 7.4276 | 7.4276 | 0.31652 |  |  | 632.6748 | 1.96 |  |  | 82.2944 | 1329.3704 | 151.2528 | 7.5964 | 6.995 | 0.46422 |  |  | 6.1404 | 1.96 |  |  | 39.0371 | 198.3505 | 432.1403 | 30.5861 | 29.6682 | 0.45367 |  |  | 1.7725 | 2.02
| 137.1573 | 1806.2556 | 191.8619 | 7.4276 | 7.4276 | 0.31652 |  |  | 632.6748 | 1.96 |  |  | 82.2944 | 1329.3704 | 151.2528 | 7.5964 | 6.995 | 0.46422 |  |  | 6.1404 | 1.96 |  |  | 39.0371 | 198.3505 | 432.1403 | 30.5861 | 29.6682 | 0.45367 |  |  | 1.7725 | 2.02
5-year period | VOC | CO | NOx | PM10 | PM2.5 | SOx | BC | OC | CH4 | N2O |  | 5-year period | VOC | CO | NOx | PM10 | PM2.5 | SOx | BC | OC | CH4 | N2O |  | 5-year period | VOC | CO | NOx | PM10 | PM2.5 | SOx | BC | OC | CH4 | N2O
2000 | 920.0087 | 4875.4131 | 1156.5628 | 5.634 | 5.634 | 0.26376 |  |  | 4255.2618 | 1.96 |  | 2000 | 567.62 | 9979.7733 | 1041.1608 | 6.0771 | 5.5918 | 10.8882 |  |  | 77.42 | 1.96 |  | 2000 | 155.0932 | 749.0897 | 1231.5772 | 161.9616 | 157.0978 | 107.1093 |  |  | 0.86515 | 2.02
2005 | 944.275 | 5163.4433 | 1141.8869 | 5.9294 | 5.9294 | 0.26376 |  |  | 4370.2734 | 1.96 |  | 2005 | 511.7021 | 9031.2781 | 886.479 | 6.3514 | 5.845 | 3.9881 |  |  | 67.0066 | 1.96 |  | 2005 | 115.0011 | 591.8863 | 1054.982 | 120.8355 | 117.2062 | 107.2886 |  |  | 1.1606 | 2.02
2010 | 137.1573 | 1806.2556 | 191.8619 | 7.4276 | 7.4276 | 0.31652 |  |  | 632.6748 | 1.96 |  | 2010 | 305.9662 | 4826.8805 | 580.2174 | 7.0372 | 6.478 | 1.7092 |  |  | 33.4347 | 1.96 |  | 2010 | 80.1842 | 452.619 | 849.5943 | 77.9053 | 75.5631 | 7.7652 |  |  | 1.4665 | 2.02
2015 | 137.1573 | 1806.2556 | 191.8619 | 7.4276 | 7.4276 | 0.31652 |  |  | 632.6748 | 1.96 |  | 2015 | 131.882 | 2046.8083 | 238.3899 | 7.5014 | 6.9001 | 1.2872 |  |  | 11.2996 | 1.96 |  | 2015 | 54.8629 | 308.0763 | 628.75 | 48.3427 | 46.8867 | 0.48533 |  |  | 1.6142 | 2.02
2020 | 137.1573 | 1806.2556 | 191.8619 | 7.4276 | 7.4276 | 0.31652 |  |  | 632.6748 | 1.96 |  | 2020 | 82.2944 | 1329.3704 | 151.2528 | 7.5964 | 6.995 | 0.46422 |  |  | 6.1404 | 1.96 |  | 2020 | 39.0371 | 198.3505 | 432.1403 | 30.5861 | 29.6682 | 0.45367 |  |  | 1.7725 | 2.02
2025 | 137.1573 | 1806.2556 | 191.8619 | 7.4276 | 7.4276 | 0.31652 |  |  | 632.6748 | 1.96 |  | 2025 | 73.8539 | 1204.8738 | 136.7036 | 7.6175 | 7.0056 | 0.46422 |  |  | 5.2964 | 1.96 |  | 2025 | 31.6517 | 127.6618 | 284.8862 | 19.2653 | 18.685 | 0.42202 |  |  | 1.878 | 2.02
2030 | 137.1573 | 1806.2556 | 191.8619 | 7.4276 | 7.4276 | 0.31652 |  |  | 632.6748 | 1.96 |  | 2030 | 73.8539 | 1203.8187 | 136.5559 | 7.6175 | 7.0161 | 0.46422 |  |  | 5.2964 | 1.96 |  | 2030 | 26.3764 | 80.1842 | 178.0407 | 11.6162 | 11.268 | 0.40092 |  |  | 1.8885 | 2.02
2035 | 137.1573 | 1806.2556 | 191.8619 | 7.4276 | 7.4276 | 0.31652 |  |  | 632.6748 | 1.96 |  | 2035 | 73.8539 | 1203.8187 | 136.5559 | 7.6175 | 7.0161 | 0.46422 |  |  | 5.2964 | 1.96 |  | 2035 | 26.3764 | 80.1842 | 178.0407 | 11.6162 | 11.268 | 0.40092 |  |  | 1.8885 | 2.02
2040 | 137.1573 | 1806.2556 | 191.8619 | 7.4276 | 7.4276 | 0.31652 |  |  | 632.6748 | 1.96 |  | 2040 | 73.8539 | 1203.8187 | 136.5559 | 7.6175 | 7.0161 | 0.46422 |  |  | 5.2964 | 1.96 |  | 2040 | 26.3764 | 80.1842 | 178.0407 | 11.6162 | 11.268 | 0.40092 |  |  | 1.8885 | 2.02
2045 | 137.1573 | 1806.2556 | 191.8619 | 7.4276 | 7.4276 | 0.31652 |  |  | 632.6748 | 1.96 |  | 2045 | 73.8539 | 1203.8187 | 136.5559 | 7.6175 | 7.0161 | 0.46422 |  |  | 5.2964 | 1.96 |  | 2045 | 26.3764 | 80.1842 | 178.0407 | 11.6162 | 11.268 | 0.40092 |  |  | 1.8885 | 2.02
2050 | 137.1573 | 1806.2556 | 191.8619 | 7.4276 | 7.4276 | 0.31652 |  |  | 632.6748 | 1.96 |  | 2050 | 73.8539 | 1203.8187 | 136.5559 | 7.6175 | 7.0161 | 0.46422 |  |  | 5.2964 | 1.96 |  | 2050 | 26.3764 | 80.1842 | 178.0407 | 11.6162 | 11.268 | 0.40092 |  |  | 1.8885 | 2.02
Magnesium ore mining | [11 empty] | Magnesium ore mining | [11 empty] | Magnesium ore mining
g/mmBtu CNG | [11 empty] | g/mmBtu Gasoline | [11 empty] | g/mmBtu NRDiesel
| 137.1573 | 1806.2556 | 191.8619 | 7.4276 | 7.4276 | 0.31652 |  |  | 632.6748 | 1.96 |  |  | 82.2944 | 1329.3704 | 151.2528 | 7.5964 | 6.995 | 0.46422 |  |  | 6.1404 | 1.96 |  |  | 39.0371 | 198.3505 | 432.1403 | 30.5861 | 29.6682 | 0.45367 |  |  | 1.7725 | 2.02
| 137.1573 | 1806.2556 | 191.8619 | 7.4276 | 7.4276 | 0.31652 |  |  | 632.6748 | 1.96 |  |  | 82.2944 | 1329.3704 | 151.2528 | 7.5964 | 6.995 | 0.46422 |  |  | 6.1404 | 1.96 |  |  | 39.0371 | 198.3505 | 432.1403 | 30.5861 | 29.6682 | 0.45367 |  |  | 1.7725 | 2.02
5-year period | VOC | CO | NOx | PM10 | PM2.5 | SOx | BC | OC | CH4 | N2O |  | 5-year period | VOC | CO | NOx | PM10 | PM2.5 | SOx | BC | OC | CH4 | N2O |  | 5-year period | VOC | CO | NOx | PM10 | PM2.5 | SOx | BC | OC | CH4 | N2O
2000 | 920.0087 | 4875.4131 | 1156.5628 | 5.634 | 5.634 | 0.26376 |  |  | 4255.2618 | 1.96 |  | 2000 | 567.62 | 9979.7733 | 1041.1608 | 6.0771 | 5.5918 | 10.8882 |  |  | 77.42 | 1.96 |  | 2000 | 155.0932 | 749.0897 | 1231.5772 | 161.9616 | 157.0978 | 107.1093 |  |  | 0.86515 | 2.02
2005 | 944.275 | 5163.4433 | 1141.8869 | 5.9294 | 5.9294 | 0.26376 |  |  | 4370.2734 | 1.96 |  | 2005 | 511.7021 | 9031.2781 | 886.479 | 6.3514 | 5.845 | 3.9881 |  |  | 67.0066 | 1.96 |  | 2005 | 115.0011 | 591.8863 | 1054.982 | 120.8355 | 117.2062 | 107.2886 |  |  | 1.1606 | 2.02
2010 | 137.1573 | 1806.2556 | 191.8619 | 7.4276 | 7.4276 | 0.31652 |  |  | 632.6748 | 1.96 |  | 2010 | 305.9662 | 4826.8805 | 580.2174 | 7.0372 | 6.478 | 1.7092 |  |  | 33.4347 | 1.96 |  | 2010 | 80.1842 | 452.619 | 849.5943 | 77.9053 | 75.5631 | 7.7652 |  |  | 1.4665 | 2.02
2015 | 137.1573 | 1806.2556 | 191.8619 | 7.4276 | 7.4276 | 0.31652 |  |  | 632.6748 | 1.96 |  | 2015 | 131.882 | 2046.8083 | 238.3899 | 7.5014 | 6.9001 | 1.2872 |  |  | 11.2996 | 1.96 |  | 2015 | 54.8629 | 308.0763 | 628.75 | 48.3427 | 46.8867 | 0.48533 |  |  | 1.6142 | 2.02
2020 | 137.1573 | 1806.2556 | 191.8619 | 7.4276 | 7.4276 | 0.31652 |  |  | 632.6748 | 1.96 |  | 2020 | 82.2944 | 1329.3704 | 151.2528 | 7.5964 | 6.995 | 0.46422 |  |  | 6.1404 | 1.96 |  | 2020 | 39.0371 | 198.3505 | 432.1403 | 30.5861 | 29.6682 | 0.45367 |  |  | 1.7725 | 2.02
2025 | 137.1573 | 1806.2556 | 191.8619 | 7.4276 | 7.4276 | 0.31652 |  |  | 632.6748 | 1.96 |  | 2025 | 73.8539 | 1204.8738 | 136.7036 | 7.6175 | 7.0056 | 0.46422 |  |  | 5.2964 | 1.96 |  | 2025 | 31.6517 | 127.6618 | 284.8862 | 19.2653 | 18.685 | 0.42202 |  |  | 1.878 | 2.02
2030 | 137.1573 | 1806.2556 | 191.8619 | 7.4276 | 7.4276 | 0.31652 |  |  | 632.6748 | 1.96 |  | 2030 | 73.8539 | 1203.8187 | 136.5559 | 7.6175 | 7.0161 | 0.46422 |  |  | 5.2964 | 1.96 |  | 2030 | 26.3764 | 80.1842 | 178.0407 | 11.6162 | 11.268 | 0.40092 |  |  | 1.8885 | 2.02
2035 | 137.1573 | 1806.2556 | 191.8619 | 7.4276 | 7.4276 | 0.31652 |  |  | 632.6748 | 1.96 |  | 2035 | 73.8539 | 1203.8187 | 136.5559 | 7.6175 | 7.0161 | 0.46422 |  |  | 5.2964 | 1.96 |  | 2035 | 26.3764 | 80.1842 | 178.0407 | 11.6162 | 11.268 | 0.40092 |  |  | 1.8885 | 2.02
2040 | 137.1573 | 1806.2556 | 191.8619 | 7.4276 | 7.4276 | 0.31652 |  |  | 632.6748 | 1.96 |  | 2040 | 73.8539 | 1203.8187 | 136.5559 | 7.6175 | 7.0161 | 0.46422 |  |  | 5.2964 | 1.96 |  | 2040 | 26.3764 | 80.1842 | 178.0407 | 11.6162 | 11.268 | 0.40092 |  |  | 1.8885 | 2.02
2045 | 137.1573 | 1806.2556 | 191.8619 | 7.4276 | 7.4276 | 0.31652 |  |  | 632.6748 | 1.96 |  | 2045 | 73.8539 | 1203.8187 | 136.5559 | 7.6175 | 7.0161 | 0.46422 |  |  | 5.2964 | 1.96 |  | 2045 | 26.3764 | 80.1842 | 178.0407 | 11.6162 | 11.268 | 0.40092 |  |  | 1.8885 | 2.02
2050 | 137.1573 | 1806.2556 | 191.8619 | 7.4276 | 7.4276 | 0.31652 |  |  | 632.6748 | 1.96 |  | 2050 | 73.8539 | 1203.8187 | 136.5559 | 7.6175 | 7.0161 | 0.46422 |  |  | 5.2964 | 1.96 |  | 2050 | 26.3764 | 80.1842 | 178.0407 | 11.6162 | 11.268 | 0.40092 |  |  | 1.8885 | 2.02
Dolomite mining | [11 empty] | Dolomite mining | [11 empty] | Dolomite mining
g/mmBtu CNG | [11 empty] | g/mmBtu Gasoline | [11 empty] | g/mmBtu NRDiesel
| 137.1573 | 1806.2556 | 191.8619 | 7.4276 | 7.4276 | 0.31652 |  |  | 632.6748 | 1.96 |  |  | 82.2944 | 1329.3704 | 151.2528 | 7.5964 | 6.995 | 0.46422 |  |  | 6.1404 | 1.96 |  |  | 39.0371 | 198.3505 | 432.1403 | 30.5861 | 29.6682 | 0.45367 |  |  | 1.7725 | 2.02
| 137.1573 | 1806.2556 | 191.8619 | 7.4276 | 7.4276 | 0.31652 |  |  | 632.6748 | 1.96 |  |  | 82.2944 | 1329.3704 | 151.2528 | 7.5964 | 6.995 | 0.46422 |  |  | 6.1404 | 1.96 |  |  | 39.0371 | 198.3505 | 432.1403 | 30.5861 | 29.6682 | 0.45367 |  |  | 1.7725 | 2.02
5-year period | VOC | CO | NOx | PM10 | PM2.5 | SOx | BC | OC | CH4 | N2O |  | 5-year period | VOC | CO | NOx | PM10 | PM2.5 | SOx | BC | OC | CH4 | N2O |  | 5-year period | VOC | CO | NOx | PM10 | PM2.5 | SOx | BC | OC | CH4 | N2O
2000 | 920.0087 | 4875.4131 | 1156.5628 | 5.634 | 5.634 | 0.26376 |  |  | 4255.2618 | 1.96 |  | 2000 | 567.62 | 9979.7733 | 1041.1608 | 6.0771 | 5.5918 | 10.8882 |  |  | 77.42 | 1.96 |  | 2000 | 155.0932 | 749.0897 | 1231.5772 | 161.9616 | 157.0978 | 107.1093 |  |  | 0.86515 | 2.02
2005 | 944.275 | 5163.4433 | 1141.8869 | 5.9294 | 5.9294 | 0.26376 |  |  | 4370.2734 | 1.96 |  | 2005 | 511.7021 | 9031.2781 | 886.479 | 6.3514 | 5.845 | 3.9881 |  |  | 67.0066 | 1.96 |  | 2005 | 115.0011 | 591.8863 | 1054.982 | 120.8355 | 117.2062 | 107.2886 |  |  | 1.1606 | 2.02
2010 | 137.1573 | 1806.2556 | 191.8619 | 7.4276 | 7.4276 | 0.31652 |  |  | 632.6748 | 1.96 |  | 2010 | 305.9662 | 4826.8805 | 580.2174 | 7.0372 | 6.478 | 1.7092 |  |  | 33.4347 | 1.96 |  | 2010 | 80.1842 | 452.619 | 849.5943 | 77.9053 | 75.5631 | 7.7652 |  |  | 1.4665 | 2.02
2015 | 137.1573 | 1806.2556 | 191.8619 | 7.4276 | 7.4276 | 0.31652 |  |  | 632.6748 | 1.96 |  | 2015 | 131.882 | 2046.8083 | 238.3899 | 7.5014 | 6.9001 | 1.2872 |  |  | 11.2996 | 1.96 |  | 2015 | 54.8629 | 308.0763 | 628.75 | 48.3427 | 46.8867 | 0.48533 |  |  | 1.6142 | 2.02
2020 | 137.1573 | 1806.2556 | 191.8619 | 7.4276 | 7.4276 | 0.31652 |  |  | 632.6748 | 1.96 |  | 2020 | 82.2944 | 1329.3704 | 151.2528 | 7.5964 | 6.995 | 0.46422 |  |  | 6.1404 | 1.96 |  | 2020 | 39.0371 | 198.3505 | 432.1403 | 30.5861 | 29.6682 | 0.45367 |  |  | 1.7725 | 2.02
2025 | 137.1573 | 1806.2556 | 191.8619 | 7.4276 | 7.4276 | 0.31652 |  |  | 632.6748 | 1.96 |  | 2025 | 73.8539 | 1204.8738 | 136.7036 | 7.6175 | 7.0056 | 0.46422 |  |  | 5.2964 | 1.96 |  | 2025 | 31.6517 | 127.6618 | 284.8862 | 19.2653 | 18.685 | 0.42202 |  |  | 1.878 | 2.02
2030 | 137.1573 | 1806.2556 | 191.8619 | 7.4276 | 7.4276 | 0.31652 |  |  | 632.6748 | 1.96 |  | 2030 | 73.8539 | 1203.8187 | 136.5559 | 7.6175 | 7.0161 | 0.46422 |  |  | 5.2964 | 1.96 |  | 2030 | 26.3764 | 80.1842 | 178.0407 | 11.6162 | 11.268 | 0.40092 |  |  | 1.8885 | 2.02
2035 | 137.1573 | 1806.2556 | 191.8619 | 7.4276 | 7.4276 | 0.31652 |  |  | 632.6748 | 1.96 |  | 2035 | 73.8539 | 1203.8187 | 136.5559 | 7.6175 | 7.0161 | 0.46422 |  |  | 5.2964 | 1.96 |  | 2035 | 26.3764 | 80.1842 | 178.0407 | 11.6162 | 11.268 | 0.40092 |  |  | 1.8885 | 2.02
2040 | 137.1573 | 1806.2556 | 191.8619 | 7.4276 | 7.4276 | 0.31652 |  |  | 632.6748 | 1.96 |  | 2040 | 73.8539 | 1203.8187 | 136.5559 | 7.6175 | 7.0161 | 0.46422 |  |  | 5.2964 | 1.96 |  | 2040 | 26.3764 | 80.1842 | 178.0407 | 11.6162 | 11.268 | 0.40092 |  |  | 1.8885 | 2.02
2045 | 137.1573 | 1806.2556 | 191.8619 | 7.4276 | 7.4276 | 0.31652 |  |  | 632.6748 | 1.96 |  | 2045 | 73.8539 | 1203.8187 | 136.5559 | 7.6175 | 7.0161 | 0.46422 |  |  | 5.2964 | 1.96 |  | 2045 | 26.3764 | 80.1842 | 178.0407 | 11.6162 | 11.268 | 0.40092 |  |  | 1.8885 | 2.02
2050 | 137.1573 | 1806.2556 | 191.8619 | 7.4276 | 7.4276 | 0.31652 |  |  | 632.6748 | 1.96 |  | 2050 | 73.8539 | 1203.8187 | 136.5559 | 7.6175 | 7.0161 | 0.46422 |  |  | 5.2964 | 1.96 |  | 2050 | 26.3764 | 80.1842 | 178.0407 | 11.6162 | 11.268 | 0.40092 |  |  | 1.8885 | 2.02
South Africa mining | [11 empty] | South Africa mining | [11 empty] | South Africa mining
g/mmBtu CNG | [11 empty] | g/mmBtu Gasoline | [11 empty] | g/mmBtu NRDiesel
| 137.1573 | 1806.2556 | 191.8619 | 7.4276 | 7.4276 | 0.31652 |  |  | 632.6748 | 1.96 |  |  | 82.2944 | 1329.3704 | 151.2528 | 7.5964 | 6.995 | 0.46422 |  |  | 6.1404 | 1.96 |  |  | 39.0371 | 198.3505 | 432.1403 | 30.5861 | 29.6682 | 0.45367 |  |  | 1.7725 | 2.02
| 137.1573 | 1806.2556 | 191.8619 | 7.4276 | 7.4276 | 0.31652 |  |  | 632.6748 | 1.96 |  |  | 82.2944 | 1329.3704 | 151.2528 | 7.5964 | 6.995 | 0.46422 |  |  | 6.1404 | 1.96 |  |  | 39.0371 | 198.3505 | 432.1403 | 30.5861 | 29.6682 | 0.45367 |  |  | 1.7725 | 2.02
5-year period | VOC | CO | NOx | PM10 | PM2.5 | SOx | BC | OC | CH4 | N2O |  | 5-year period | VOC | CO | NOx | PM10 | PM2.5 | SOx | BC | OC | CH4 | N2O |  | 5-year period | VOC | CO | NOx | PM10 | PM2.5 | SOx | BC | OC | CH4 | N2O
2000 | 920.0087 | 4875.4131 | 1156.5628 | 5.634 | 5.634 | 0.26376 |  |  | 4255.2618 | 1.96 |  | 2000 | 567.62 | 9979.7733 | 1041.1608 | 6.0771 | 5.5918 | 10.8882 |  |  | 77.42 | 1.96 |  | 2000 | 155.0932 | 749.0897 | 1231.5772 | 161.9616 | 157.0978 | 107.1093 |  |  | 0.86515 | 2.02
2005 | 944.275 | 5163.4433 | 1141.8869 | 5.9294 | 5.9294 | 0.26376 |  |  | 4370.2734 | 1.96 |  | 2005 | 511.7021 | 9031.2781 | 886.479 | 6.3514 | 5.845 | 3.9881 |  |  | 67.0066 | 1.96 |  | 2005 | 115.0011 | 591.8863 | 1054.982 | 120.8355 | 117.2062 | 107.2886 |  |  | 1.1606 | 2.02
2010 | 137.1573 | 1806.2556 | 191.8619 | 7.4276 | 7.4276 | 0.31652 |  |  | 632.6748 | 1.96 |  | 2010 | 305.9662 | 4826.8805 | 580.2174 | 7.0372 | 6.478 | 1.7092 |  |  | 33.4347 | 1.96 |  | 2010 | 80.1842 | 452.619 | 849.5943 | 77.9053 | 75.5631 | 7.7652 |  |  | 1.4665 | 2.02
2015 | 137.1573 | 1806.2556 | 191.8619 | 7.4276 | 7.4276 | 0.31652 |  |  | 632.6748 | 1.96 |  | 2015 | 131.882 | 2046.8083 | 238.3899 | 7.5014 | 6.9001 | 1.2872 |  |  | 11.2996 | 1.96 |  | 2015 | 54.8629 | 308.0763 | 628.75 | 48.3427 | 46.8867 | 0.48533 |  |  | 1.6142 | 2.02
2020 | 137.1573 | 1806.2556 | 191.8619 | 7.4276 | 7.4276 | 0.31652 |  |  | 632.6748 | 1.96 |  | 2020 | 82.2944 | 1329.3704 | 151.2528 | 7.5964 | 6.995 | 0.46422 |  |  | 6.1404 | 1.96 |  | 2020 | 39.0371 | 198.3505 | 432.1403 | 30.5861 | 29.6682 | 0.45367 |  |  | 1.7725 | 2.02
2025 | 137.1573 | 1806.2556 | 191.8619 | 7.4276 | 7.4276 | 0.31652 |  |  | 632.6748 | 1.96 |  | 2025 | 73.8539 | 1204.8738 | 136.7036 | 7.6175 | 7.0056 | 0.46422 |  |  | 5.2964 | 1.96 |  | 2025 | 31.6517 | 127.6618 | 284.8862 | 19.2653 | 18.685 | 0.42202 |  |  | 1.878 | 2.02
2030 | 137.1573 | 1806.2556 | 191.8619 | 7.4276 | 7.4276 | 0.31652 |  |  | 632.6748 | 1.96 |  | 2030 | 73.8539 | 1203.8187 | 136.5559 | 7.6175 | 7.0161 | 0.46422 |  |  | 5.2964 | 1.96 |  | 2030 | 26.3764 | 80.1842 | 178.0407 | 11.6162 | 11.268 | 0.40092 |  |  | 1.8885 | 2.02
2035 | 137.1573 | 1806.2556 | 191.8619 | 7.4276 | 7.4276 | 0.31652 |  |  | 632.6748 | 1.96 |  | 2035 | 73.8539 | 1203.8187 | 136.5559 | 7.6175 | 7.0161 | 0.46422 |  |  | 5.2964 | 1.96 |  | 2035 | 26.3764 | 80.1842 | 178.0407 | 11.6162 | 11.268 | 0.40092 |  |  | 1.8885 | 2.02
2040 | 137.1573 | 1806.2556 | 191.8619 | 7.4276 | 7.4276 | 0.31652 |  |  | 632.6748 | 1.96 |  | 2040 | 73.8539 | 1203.8187 | 136.5559 | 7.6175 | 7.0161 | 0.46422 |  |  | 5.2964 | 1.96 |  | 2040 | 26.3764 | 80.1842 | 178.0407 | 11.6162 | 11.268 | 0.40092 |  |  | 1.8885 | 2.02
2045 | 137.1573 | 1806.2556 | 191.8619 | 7.4276 | 7.4276 | 0.31652 |  |  | 632.6748 | 1.96 |  | 2045 | 73.8539 | 1203.8187 | 136.5559 | 7.6175 | 7.0161 | 0.46422 |  |  | 5.2964 | 1.96 |  | 2045 | 26.3764 | 80.1842 | 178.0407 | 11.6162 | 11.268 | 0.40092 |  |  | 1.8885 | 2.02
2050 | 137.1573 | 1806.2556 | 191.8619 | 7.4276 | 7.4276 | 0.31652 |  |  | 632.6748 | 1.96 |  | 2050 | 73.8539 | 1203.8187 | 136.5559 | 7.6175 | 7.0161 | 0.46422 |  |  | 5.2964 | 1.96 |  | 2050 | 26.3764 | 80.1842 | 178.0407 | 11.6162 | 11.268 | 0.40092 |  |  | 1.8885 | 2.02
North America platinum mining | [11 empty] | North America platinum mining | [11 empty] | North America platinum mining
g/mmBtu CNG | [11 empty] | g/mmBtu Gasoline | [11 empty] | g/mmBtu NRDiesel
| 137.1573 | 1806.2556 | 191.8619 | 7.4276 | 7.4276 | 0.31652 |  |  | 632.6748 | 1.96 |  |  | 82.2944 | 1329.3704 | 151.2528 | 7.5964 | 6.995 | 0.46422 |  |  | 6.1404 | 1.96 |  |  | 39.0371 | 198.3505 | 432.1403 | 30.5861 | 29.6682 | 0.45367 |  |  | 1.7725 | 2.02
| 137.1573 | 1806.2556 | 191.8619 | 7.4276 | 7.4276 | 0.31652 |  |  | 632.6748 | 1.96 |  |  | 82.2944 | 1329.3704 | 151.2528 | 7.5964 | 6.995 | 0.46422 |  |  | 6.1404 | 1.96 |  |  | 39.0371 | 198.3505 | 432.1403 | 30.5861 | 29.6682 | 0.45367 |  |  | 1.7725 | 2.02
5-year period | VOC | CO | NOx | PM10 | PM2.5 | SOx | BC | OC | CH4 | N2O |  | 5-year period | VOC | CO | NOx | PM10 | PM2.5 | SOx | BC | OC | CH4 | N2O |  | 5-year period | VOC | CO | NOx | PM10 | PM2.5 | SOx | BC | OC | CH4 | N2O
2000 | 920.0087 | 4875.4131 | 1156.5628 | 5.634 | 5.634 | 0.26376 |  |  | 4255.2618 | 1.96 |  | 2000 | 567.62 | 9979.7733 | 1041.1608 | 6.0771 | 5.5918 | 10.8882 |  |  | 77.42 | 1.96 |  | 2000 | 155.0932 | 749.0897 | 1231.5772 | 161.9616 | 157.0978 | 107.1093 |  |  | 0.86515 | 2.02
2005 | 944.275 | 5163.4433 | 1141.8869 | 5.9294 | 5.9294 | 0.26376 |  |  | 4370.2734 | 1.96 |  | 2005 | 511.7021 | 9031.2781 | 886.479 | 6.3514 | 5.845 | 3.9881 |  |  | 67.0066 | 1.96 |  | 2005 | 115.0011 | 591.8863 | 1054.982 | 120.8355 | 117.2062 | 107.2886 |  |  | 1.1606 | 2.02
2010 | 137.1573 | 1806.2556 | 191.8619 | 7.4276 | 7.4276 | 0.31652 |  |  | 632.6748 | 1.96 |  | 2010 | 305.9662 | 4826.8805 | 580.2174 | 7.0372 | 6.478 | 1.7092 |  |  | 33.4347 | 1.96 |  | 2010 | 80.1842 | 452.619 | 849.5943 | 77.9053 | 75.5631 | 7.7652 |  |  | 1.4665 | 2.02
2015 | 137.1573 | 1806.2556 | 191.8619 | 7.4276 | 7.4276 | 0.31652 |  |  | 632.6748 | 1.96 |  | 2015 | 131.882 | 2046.8083 | 238.3899 | 7.5014 | 6.9001 | 1.2872 |  |  | 11.2996 | 1.96 |  | 2015 | 54.8629 | 308.0763 | 628.75 | 48.3427 | 46.8867 | 0.48533 |  |  | 1.6142 | 2.02
2020 | 137.1573 | 1806.2556 | 191.8619 | 7.4276 | 7.4276 | 0.31652 |  |  | 632.6748 | 1.96 |  | 2020 | 82.2944 | 1329.3704 | 151.2528 | 7.5964 | 6.995 | 0.46422 |  |  | 6.1404 | 1.96 |  | 2020 | 39.0371 | 198.3505 | 432.1403 | 30.5861 | 29.6682 | 0.45367 |  |  | 1.7725 | 2.02
2025 | 137.1573 | 1806.2556 | 191.8619 | 7.4276 | 7.4276 | 0.31652 |  |  | 632.6748 | 1.96 |  | 2025 | 73.8539 | 1204.8738 | 136.7036 | 7.6175 | 7.0056 | 0.46422 |  |  | 5.2964 | 1.96 |  | 2025 | 31.6517 | 127.6618 | 284.8862 | 19.2653 | 18.685 | 0.42202 |  |  | 1.878 | 2.02
2030 | 137.1573 | 1806.2556 | 191.8619 | 7.4276 | 7.4276 | 0.31652 |  |  | 632.6748 | 1.96 |  | 2030 | 73.8539 | 1203.8187 | 136.5559 | 7.6175 | 7.0161 | 0.46422 |  |  | 5.2964 | 1.96 |  | 2030 | 26.3764 | 80.1842 | 178.0407 | 11.6162 | 11.268 | 0.40092 |  |  | 1.8885 | 2.02
2035 | 137.1573 | 1806.2556 | 191.8619 | 7.4276 | 7.4276 | 0.31652 |  |  | 632.6748 | 1.96 |  | 2035 | 73.8539 | 1203.8187 | 136.5559 | 7.6175 | 7.0161 | 0.46422 |  |  | 5.2964 | 1.96 |  | 2035 | 26.3764 | 80.1842 | 178.0407 | 11.6162 | 11.268 | 0.40092 |  |  | 1.8885 | 2.02
2040 | 137.1573 | 1806.2556 | 191.8619 | 7.4276 | 7.4276 | 0.31652 |  |  | 632.6748 | 1.96 |  | 2040 | 73.8539 | 1203.8187 | 136.5559 | 7.6175 | 7.0161 | 0.46422 |  |  | 5.2964 | 1.96 |  | 2040 | 26.3764 | 80.1842 | 178.0407 | 11.6162 | 11.268 | 0.40092 |  |  | 1.8885 | 2.02
2045 | 137.1573 | 1806.2556 | 191.8619 | 7.4276 | 7.4276 | 0.31652 |  |  | 632.6748 | 1.96 |  | 2045 | 73.8539 | 1203.8187 | 136.5559 | 7.6175 | 7.0161 | 0.46422 |  |  | 5.2964 | 1.96 |  | 2045 | 26.3764 | 80.1842 | 178.0407 | 11.6162 | 11.268 | 0.40092 |  |  | 1.8885 | 2.02
2050 | 137.1573 | 1806.2556 | 191.8619 | 7.4276 | 7.4276 | 0.31652 |  |  | 632.6748 | 1.96 |  | 2050 | 73.8539 | 1203.8187 | 136.5559 | 7.6175 | 7.0161 | 0.46422 |  |  | 5.2964 | 1.96 |  | 2050 | 26.3764 | 80.1842 | 178.0407 | 11.6162 | 11.268 | 0.40092 |  |  | 1.8885 | 2.02
Vanadium ore mining | [11 empty] | Vanadium ore mining | [11 empty] | Vanadium ore mining
g/mmBtu CNG | [11 empty] | g/mmBtu Gasoline | [11 empty] | g/mmBtu NRDiesel
| 137.1573 | 1806.2556 | 191.8619 | 7.4276 | 7.4276 | 0.31652 |  |  | 632.6748 | 1.96 |  |  | 82.2944 | 1329.3704 | 151.2528 | 7.5964 | 6.995 | 0.46422 |  |  | 6.1404 | 1.96 |  |  | 39.0371 | 198.3505 | 432.1403 | 30.5861 | 29.6682 | 0.45367 |  |  | 1.7725 | 2.02
| 137.1573 | 1806.2556 | 191.8619 | 7.4276 | 7.4276 | 0.31652 |  |  | 632.6748 | 1.96 |  |  | 82.2944 | 1329.3704 | 151.2528 | 7.5964 | 6.995 | 0.46422 |  |  | 6.1404 | 1.96 |  |  | 39.0371 | 198.3505 | 432.1403 | 30.5861 | 29.6682 | 0.45367 |  |  | 1.7725 | 2.02
5-year period | VOC | CO | NOx | PM10 | PM2.5 | SOx | BC | OC | CH4 | N2O |  | 5-year period | VOC | CO | NOx | PM10 | PM2.5 | SOx | BC | OC | CH4 | N2O |  | 5-year period | VOC | CO | NOx | PM10 | PM2.5 | SOx | BC | OC | CH4 | N2O
2000 | 920.0087 | 4875.4131 | 1156.5628 | 5.634 | 5.634 | 0.26376 |  |  | 4255.2618 | 1.96 |  | 2000 | 567.62 | 9979.7733 | 1041.1608 | 6.0771 | 5.5918 | 10.8882 |  |  | 77.42 | 1.96 |  | 2000 | 155.0932 | 749.0897 | 1231.5772 | 161.9616 | 157.0978 | 107.1093 |  |  | 0.86515 | 2.02
2005 | 944.275 | 5163.4433 | 1141.8869 | 5.9294 | 5.9294 | 0.26376 |  |  | 4370.2734 | 1.96 |  | 2005 | 511.7021 | 9031.2781 | 886.479 | 6.3514 | 5.845 | 3.9881 |  |  | 67.0066 | 1.96 |  | 2005 | 115.0011 | 591.8863 | 1054.982 | 120.8355 | 117.2062 | 107.2886 |  |  | 1.1606 | 2.02
2010 | 137.1573 | 1806.2556 | 191.8619 | 7.4276 | 7.4276 | 0.31652 |  |  | 632.6748 | 1.96 |  | 2010 | 305.9662 | 4826.8805 | 580.2174 | 7.0372 | 6.478 | 1.7092 |  |  | 33.4347 | 1.96 |  | 2010 | 80.1842 | 452.619 | 849.5943 | 77.9053 | 75.5631 | 7.7652 |  |  | 1.4665 | 2.02
2015 | 137.1573 | 1806.2556 | 191.8619 | 7.4276 | 7.4276 | 0.31652 |  |  | 632.6748 | 1.96 |  | 2015 | 131.882 | 2046.8083 | 238.3899 | 7.5014 | 6.9001 | 1.2872 |  |  | 11.2996 | 1.96 |  | 2015 | 54.8629 | 308.0763 | 628.75 | 48.3427 | 46.8867 | 0.48533 |  |  | 1.6142 | 2.02
2020 | 137.1573 | 1806.2556 | 191.8619 | 7.4276 | 7.4276 | 0.31652 |  |  | 632.6748 | 1.96 |  | 2020 | 82.2944 | 1329.3704 | 151.2528 | 7.5964 | 6.995 | 0.46422 |  |  | 6.1404 | 1.96 |  | 2020 | 39.0371 | 198.3505 | 432.1403 | 30.5861 | 29.6682 | 0.45367 |  |  | 1.7725 | 2.02
2025 | 137.1573 | 1806.2556 | 191.8619 | 7.4276 | 7.4276 | 0.31652 |  |  | 632.6748 | 1.96 |  | 2025 | 73.8539 | 1204.8738 | 136.7036 | 7.6175 | 7.0056 | 0.46422 |  |  | 5.2964 | 1.96 |  | 2025 | 31.6517 | 127.6618 | 284.8862 | 19.2653 | 18.685 | 0.42202 |  |  | 1.878 | 2.02
2030 | 137.1573 | 1806.2556 | 191.8619 | 7.4276 | 7.4276 | 0.31652 |  |  | 632.6748 | 1.96 |  | 2030 | 73.8539 | 1203.8187 | 136.5559 | 7.6175 | 7.0161 | 0.46422 |  |  | 5.2964 | 1.96 |  | 2030 | 26.3764 | 80.1842 | 178.0407 | 11.6162 | 11.268 | 0.40092 |  |  | 1.8885 | 2.02
2035 | 137.1573 | 1806.2556 | 191.8619 | 7.4276 | 7.4276 | 0.31652 |  |  | 632.6748 | 1.96 |  | 2035 | 73.8539 | 1203.8187 | 136.5559 | 7.6175 | 7.0161 | 0.46422 |  |  | 5.2964 | 1.96 |  | 2035 | 26.3764 | 80.1842 | 178.0407 | 11.6162 | 11.268 | 0.40092 |  |  | 1.8885 | 2.02
2040 | 137.1573 | 1806.2556 | 191.8619 | 7.4276 | 7.4276 | 0.31652 |  |  | 632.6748 | 1.96 |  | 2040 | 73.8539 | 1203.8187 | 136.5559 | 7.6175 | 7.0161 | 0.46422 |  |  | 5.2964 | 1.96 |  | 2040 | 26.3764 | 80.1842 | 178.0407 | 11.6162 | 11.268 | 0.40092 |  |  | 1.8885 | 2.02
2045 | 137.1573 | 1806.2556 | 191.8619 | 7.4276 | 7.4276 | 0.31652 |  |  | 632.6748 | 1.96 |  | 2045 | 73.8539 | 1203.8187 | 136.5559 | 7.6175 | 7.0161 | 0.46422 |  |  | 5.2964 | 1.96 |  | 2045 | 26.3764 | 80.1842 | 178.0407 | 11.6162 | 11.268 | 0.40092 |  |  | 1.8885 | 2.02
2050 | 137.1573 | 1806.2556 | 191.8619 | 7.4276 | 7.4276 | 0.31652 |  |  | 632.6748 | 1.96 |  | 2050 | 73.8539 | 1203.8187 | 136.5559 | 7.6175 | 7.0161 | 0.46422 |  |  | 5.2964 | 1.96 |  | 2050 | 26.3764 | 80.1842 | 178.0407 | 11.6162 | 11.268 | 0.40092 |  |  | 1.8885 | 2.02
Zirconium ore mining | [11 empty] | Zirconium ore mining | [11 empty] | Zirconium ore mining
g/mmBtu CNG | [11 empty] | g/mmBtu Gasoline | [11 empty] | g/mmBtu NRDiesel
| 137.1573 | 1806.2556 | 191.8619 | 7.4276 | 7.4276 | 0.31652 |  |  | 632.6748 | 1.96 |  |  | 82.2944 | 1329.3704 | 151.2528 | 7.5964 | 6.995 | 0.46422 |  |  | 6.1404 | 1.96 |  |  | 39.0371 | 198.3505 | 432.1403 | 30.5861 | 29.6682 | 0.45367 |  |  | 1.7725 | 2.02
| 137.1573 | 1806.2556 | 191.8619 | 7.4276 | 7.4276 | 0.31652 |  |  | 632.6748 | 1.96 |  |  | 82.2944 | 1329.3704 | 151.2528 | 7.5964 | 6.995 | 0.46422 |  |  | 6.1404 | 1.96 |  |  | 39.0371 | 198.3505 | 432.1403 | 30.5861 | 29.6682 | 0.45367 |  |  | 1.7725 | 2.02
5-year period | VOC | CO | NOx | PM10 | PM2.5 | SOx | BC | OC | CH4 | N2O |  | 5-year period | VOC | CO | NOx | PM10 | PM2.5 | SOx | BC | OC | CH4 | N2O |  | 5-year period | VOC | CO | NOx | PM10 | PM2.5 | SOx | BC | OC | CH4 | N2O
2000 | 920.0087 | 4875.4131 | 1156.5628 | 5.634 | 5.634 | 0.26376 |  |  | 4255.2618 | 1.96 |  | 2000 | 567.62 | 9979.7733 | 1041.1608 | 6.0771 | 5.5918 | 10.8882 |  |  | 77.42 | 1.96 |  | 2000 | 155.0932 | 749.0897 | 1231.5772 | 161.9616 | 157.0978 | 107.1093 |  |  | 0.86515 | 2.02
2005 | 944.275 | 5163.4433 | 1141.8869 | 5.9294 | 5.9294 | 0.26376 |  |  | 4370.2734 | 1.96 |  | 2005 | 511.7021 | 9031.2781 | 886.479 | 6.3514 | 5.845 | 3.9881 |  |  | 67.0066 | 1.96 |  | 2005 | 115.0011 | 591.8863 | 1054.982 | 120.8355 | 117.2062 | 107.2886 |  |  | 1.1606 | 2.02
2010 | 137.1573 | 1806.2556 | 191.8619 | 7.4276 | 7.4276 | 0.31652 |  |  | 632.6748 | 1.96 |  | 2010 | 305.9662 | 4826.8805 | 580.2174 | 7.0372 | 6.478 | 1.7092 |  |  | 33.4347 | 1.96 |  | 2010 | 80.1842 | 452.619 | 849.5943 | 77.9053 | 75.5631 | 7.7652 |  |  | 1.4665 | 2.02
2015 | 137.1573 | 1806.2556 | 191.8619 | 7.4276 | 7.4276 | 0.31652 |  |  | 632.6748 | 1.96 |  | 2015 | 131.882 | 2046.8083 | 238.3899 | 7.5014 | 6.9001 | 1.2872 |  |  | 11.2996 | 1.96 |  | 2015 | 54.8629 | 308.0763 | 628.75 | 48.3427 | 46.8867 | 0.48533 |  |  | 1.6142 | 2.02
2020 | 137.1573 | 1806.2556 | 191.8619 | 7.4276 | 7.4276 | 0.31652 |  |  | 632.6748 | 1.96 |  | 2020 | 82.2944 | 1329.3704 | 151.2528 | 7.5964 | 6.995 | 0.46422 |  |  | 6.1404 | 1.96 |  | 2020 | 39.0371 | 198.3505 | 432.1403 | 30.5861 | 29.6682 | 0.45367 |  |  | 1.7725 | 2.02
2025 | 137.1573 | 1806.2556 | 191.8619 | 7.4276 | 7.4276 | 0.31652 |  |  | 632.6748 | 1.96 |  | 2025 | 73.8539 | 1204.8738 | 136.7036 | 7.6175 | 7.0056 | 0.46422 |  |  | 5.2964 | 1.96 |  | 2025 | 31.6517 | 127.6618 | 284.8862 | 19.2653 | 18.685 | 0.42202 |  |  | 1.878 | 2.02
2030 | 137.1573 | 1806.2556 | 191.8619 | 7.4276 | 7.4276 | 0.31652 |  |  | 632.6748 | 1.96 |  | 2030 | 73.8539 | 1203.8187 | 136.5559 | 7.6175 | 7.0161 | 0.46422 |  |  | 5.2964 | 1.96 |  | 2030 | 26.3764 | 80.1842 | 178.0407 | 11.6162 | 11.268 | 0.40092 |  |  | 1.8885 | 2.02
2035 | 137.1573 | 1806.2556 | 191.8619 | 7.4276 | 7.4276 | 0.31652 |  |  | 632.6748 | 1.96 |  | 2035 | 73.8539 | 1203.8187 | 136.5559 | 7.6175 | 7.0161 | 0.46422 |  |  | 5.2964 | 1.96 |  | 2035 | 26.3764 | 80.1842 | 178.0407 | 11.6162 | 11.268 | 0.40092 |  |  | 1.8885 | 2.02
2040 | 137.1573 | 1806.2556 | 191.8619 | 7.4276 | 7.4276 | 0.31652 |  |  | 632.6748 | 1.96 |  | 2040 | 73.8539 | 1203.8187 | 136.5559 | 7.6175 | 7.0161 | 0.46422 |  |  | 5.2964 | 1.96 |  | 2040 | 26.3764 | 80.1842 | 178.0407 | 11.6162 | 11.268 | 0.40092 |  |  | 1.8885 | 2.02
2045 | 137.1573 | 1806.2556 | 191.8619 | 7.4276 | 7.4276 | 0.31652 |  |  | 632.6748 | 1.96 |  | 2045 | 73.8539 | 1203.8187 | 136.5559 | 7.6175 | 7.0161 | 0.46422 |  |  | 5.2964 | 1.96 |  | 2045 | 26.3764 | 80.1842 | 178.0407 | 11.6162 | 11.268 | 0.40092 |  |  | 1.8885 | 2.02
2050 | 137.1573 | 1806.2556 | 191.8619 | 7.4276 | 7.4276 | 0.31652 |  |  | 632.6748 | 1.96 |  | 2050 | 73.8539 | 1203.8187 | 136.5559 | 7.6175 | 7.0161 | 0.46422 |  |  | 5.2964 | 1.96 |  | 2050 | 26.3764 | 80.1842 | 178.0407 | 11.6162 | 11.268 | 0.40092 |  |  | 1.8885 | 2.02
Primary mining and beneficiation | [11 empty] | Primary mining and beneficiation | [11 empty] | Primary mining and beneficiation
g/mmBtu CNG | [11 empty] | g/mmBtu Gasoline | [11 empty] | g/mmBtu NRDiesel
| 137.1573 | 1806.2556 | 191.8619 | 7.4276 | 7.4276 | 0.31652 |  |  | 632.6748 | 1.96 |  |  | 82.2944 | 1329.3704 | 151.2528 | 7.5964 | 6.995 | 0.46422 |  |  | 6.1404 | 1.96 |  |  | 39.0371 | 198.3505 | 432.1403 | 30.5861 | 29.6682 | 0.45367 |  |  | 1.7725 | 2.02
| 137.1573 | 1806.2556 | 191.8619 | 7.4276 | 7.4276 | 0.31652 |  |  | 632.6748 | 1.96 |  |  | 82.2944 | 1329.3704 | 151.2528 | 7.5964 | 6.995 | 0.46422 |  |  | 6.1404 | 1.96 |  |  | 39.0371 | 198.3505 | 432.1403 | 30.5861 | 29.6682 | 0.45367 |  |  | 1.7725 | 2.02
5-year period | VOC | CO | NOx | PM10 | PM2.5 | SOx | BC | OC | CH4 | N2O |  | 5-year period | VOC | CO | NOx | PM10 | PM2.5 | SOx | BC | OC | CH4 | N2O |  | 5-year period | VOC | CO | NOx | PM10 | PM2.5 | SOx | BC | OC | CH4 | N2O
2000 | 920.0087 | 4875.4131 | 1156.5628 | 5.634 | 5.634 | 0.26376 |  |  | 4255.2618 | 1.96 |  | 2000 | 567.62 | 9979.7733 | 1041.1608 | 6.0771 | 5.5918 | 10.8882 |  |  | 77.42 | 1.96 |  | 2000 | 155.0932 | 749.0897 | 1231.5772 | 161.9616 | 157.0978 | 107.1093 |  |  | 0.86515 | 2.02
2005 | 944.275 | 5163.4433 | 1141.8869 | 5.9294 | 5.9294 | 0.26376 |  |  | 4370.2734 | 1.96 |  | 2005 | 511.7021 | 9031.2781 | 886.479 | 6.3514 | 5.845 | 3.9881 |  |  | 67.0066 | 1.96 |  | 2005 | 115.0011 | 591.8863 | 1054.982 | 120.8355 | 117.2062 | 107.2886 |  |  | 1.1606 | 2.02
2010 | 137.1573 | 1806.2556 | 191.8619 | 7.4276 | 7.4276 | 0.31652 |  |  | 632.6748 | 1.96 |  | 2010 | 305.9662 | 4826.8805 | 580.2174 | 7.0372 | 6.478 | 1.7092 |  |  | 33.4347 | 1.96 |  | 2010 | 80.1842 | 452.619 | 849.5943 | 77.9053 | 75.5631 | 7.7652 |  |  | 1.4665 | 2.02
2015 | 137.1573 | 1806.2556 | 191.8619 | 7.4276 | 7.4276 | 0.31652 |  |  | 632.6748 | 1.96 |  | 2015 | 131.882 | 2046.8083 | 238.3899 | 7.5014 | 6.9001 | 1.2872 |  |  | 11.2996 | 1.96 |  | 2015 | 54.8629 | 308.0763 | 628.75 | 48.3427 | 46.8867 | 0.48533 |  |  | 1.6142 | 2.02
2020 | 137.1573 | 1806.2556 | 191.8619 | 7.4276 | 7.4276 | 0.31652 |  |  | 632.6748 | 1.96 |  | 2020 | 82.2944 | 1329.3704 | 151.2528 | 7.5964 | 6.995 | 0.46422 |  |  | 6.1404 | 1.96 |  | 2020 | 39.0371 | 198.3505 | 432.1403 | 30.5861 | 29.6682 | 0.45367 |  |  | 1.7725 | 2.02
2025 | 137.1573 | 1806.2556 | 191.8619 | 7.4276 | 7.4276 | 0.31652 |  |  | 632.6748 | 1.96 |  | 2025 | 73.8539 | 1204.8738 | 136.7036 | 7.6175 | 7.0056 | 0.46422 |  |  | 5.2964 | 1.96 |  | 2025 | 31.6517 | 127.6618 | 284.8862 | 19.2653 | 18.685 | 0.42202 |  |  | 1.878 | 2.02
2030 | 137.1573 | 1806.2556 | 191.8619 | 7.4276 | 7.4276 | 0.31652 |  |  | 632.6748 | 1.96 |  | 2030 | 73.8539 | 1203.8187 | 136.5559 | 7.6175 | 7.0161 | 0.46422 |  |  | 5.2964 | 1.96 |  | 2030 | 26.3764 | 80.1842 | 178.0407 | 11.6162 | 11.268 | 0.40092 |  |  | 1.8885 | 2.02
2035 | 137.1573 | 1806.2556 | 191.8619 | 7.4276 | 7.4276 | 0.31652 |  |  | 632.6748 | 1.96 |  | 2035 | 73.8539 | 1203.8187 | 136.5559 | 7.6175 | 7.0161 | 0.46422 |  |  | 5.2964 | 1.96 |  | 2035 | 26.3764 | 80.1842 | 178.0407 | 11.6162 | 11.268 | 0.40092 |  |  | 1.8885 | 2.02
2040 | 137.1573 | 1806.2556 | 191.8619 | 7.4276 | 7.4276 | 0.31652 |  |  | 632.6748 | 1.96 |  | 2040 | 73.8539 | 1203.8187 | 136.5559 | 7.6175 | 7.0161 | 0.46422 |  |  | 5.2964 | 1.96 |  | 2040 | 26.3764 | 80.1842 | 178.0407 | 11.6162 | 11.268 | 0.40092 |  |  | 1.8885 | 2.02
2045 | 137.1573 | 1806.2556 | 191.8619 | 7.4276 | 7.4276 | 0.31652 |  |  | 632.6748 | 1.96 |  | 2045 | 73.8539 | 1203.8187 | 136.5559 | 7.6175 | 7.0161 | 0.46422 |  |  | 5.2964 | 1.96 |  | 2045 | 26.3764 | 80.1842 | 178.0407 | 11.6162 | 11.268 | 0.40092 |  |  | 1.8885 | 2.02
2050 | 137.1573 | 1806.2556 | 191.8619 | 7.4276 | 7.4276 | 0.31652 |  |  | 632.6748 | 1.96 |  | 2050 | 73.8539 | 1203.8187 | 136.5559 | 7.6175 | 7.0161 | 0.46422 |  |  | 5.2964 | 1.96 |  | 2050 | 26.3764 | 80.1842 | 178.0407 | 11.6162 | 11.268 | 0.40092 |  |  | 1.8885 | 2.02
Manganese ore mining | [11 empty] | Manganese ore mining | [11 empty] | Manganese ore mining
g/mmBtu CNG | [11 empty] | g/mmBtu Gasoline | [11 empty] | g/mmBtu NRDiesel
| 137.1573 | 1806.2556 | 191.8619 | 7.4276 | 7.4276 | 0.31652 |  |  | 632.6748 | 1.96 |  |  | 82.2944 | 1329.3704 | 151.2528 | 7.5964 | 6.995 | 0.46422 |  |  | 6.1404 | 1.96 |  |  | 39.0371 | 198.3505 | 432.1403 | 30.5861 | 29.6682 | 0.45367 |  |  | 1.7725 | 2.02
| 137.1573 | 1806.2556 | 191.8619 | 7.4276 | 7.4276 | 0.31652 |  |  | 632.6748 | 1.96 |  |  | 82.2944 | 1329.3704 | 151.2528 | 7.5964 | 6.995 | 0.46422 |  |  | 6.1404 | 1.96 |  |  | 39.0371 | 198.3505 | 432.1403 | 30.5861 | 29.6682 | 0.45367 |  |  | 1.7725 | 2.02
5-year period | VOC | CO | NOx | PM10 | PM2.5 | SOx | BC | OC | CH4 | N2O |  | 5-year period | VOC | CO | NOx | PM10 | PM2.5 | SOx | BC | OC | CH4 | N2O |  | 5-year period | VOC | CO | NOx | PM10 | PM2.5 | SOx | BC | OC | CH4 | N2O
2000 | 920.0087 | 4875.4131 | 1156.5628 | 5.634 | 5.634 | 0.26376 |  |  | 4255.2618 | 1.96 |  | 2000 | 567.62 | 9979.7733 | 1041.1608 | 6.0771 | 5.5918 | 10.8882 |  |  | 77.42 | 1.96 |  | 2000 | 155.0932 | 749.0897 | 1231.5772 | 161.9616 | 157.0978 | 107.1093 |  |  | 0.86515 | 2.02
2005 | 944.275 | 5163.4433 | 1141.8869 | 5.9294 | 5.9294 | 0.26376 |  |  | 4370.2734 | 1.96 |  | 2005 | 511.7021 | 9031.2781 | 886.479 | 6.3514 | 5.845 | 3.9881 |  |  | 67.0066 | 1.96 |  | 2005 | 115.0011 | 591.8863 | 1054.982 | 120.8355 | 117.2062 | 107.2886 |  |  | 1.1606 | 2.02
2010 | 137.1573 | 1806.2556 | 191.8619 | 7.4276 | 7.4276 | 0.31652 |  |  | 632.6748 | 1.96 |  | 2010 | 305.9662 | 4826.8805 | 580.2174 | 7.0372 | 6.478 | 1.7092 |  |  | 33.4347 | 1.96 |  | 2010 | 80.1842 | 452.619 | 849.5943 | 77.9053 | 75.5631 | 7.7652 |  |  | 1.4665 | 2.02
2015 | 137.1573 | 1806.2556 | 191.8619 | 7.4276 | 7.4276 | 0.31652 |  |  | 632.6748 | 1.96 |  | 2015 | 131.882 | 2046.8083 | 238.3899 | 7.5014 | 6.9001 | 1.2872 |  |  | 11.2996 | 1.96 |  | 2015 | 54.8629 | 308.0763 | 628.75 | 48.3427 | 46.8867 | 0.48533 |  |  | 1.6142 | 2.02
2020 | 137.1573 | 1806.2556 | 191.8619 | 7.4276 | 7.4276 | 0.31652 |  |  | 632.6748 | 1.96 |  | 2020 | 82.2944 | 1329.3704 | 151.2528 | 7.5964 | 6.995 | 0.46422 |  |  | 6.1404 | 1.96 |  | 2020 | 39.0371 | 198.3505 | 432.1403 | 30.5861 | 29.6682 | 0.45367 |  |  | 1.7725 | 2.02
2025 | 137.1573 | 1806.2556 | 191.8619 | 7.4276 | 7.4276 | 0.31652 |  |  | 632.6748 | 1.96 |  | 2025 | 73.8539 | 1204.8738 | 136.7036 | 7.6175 | 7.0056 | 0.46422 |  |  | 5.2964 | 1.96 |  | 2025 | 31.6517 | 127.6618 | 284.8862 | 19.2653 | 18.685 | 0.42202 |  |  | 1.878 | 2.02
2030 | 137.1573 | 1806.2556 | 191.8619 | 7.4276 | 7.4276 | 0.31652 |  |  | 632.6748 | 1.96 |  | 2030 | 73.8539 | 1203.8187 | 136.5559 | 7.6175 | 7.0161 | 0.46422 |  |  | 5.2964 | 1.96 |  | 2030 | 26.3764 | 80.1842 | 178.0407 | 11.6162 | 11.268 | 0.40092 |  |  | 1.8885 | 2.02
2035 | 137.1573 | 1806.2556 | 191.8619 | 7.4276 | 7.4276 | 0.31652 |  |  | 632.6748 | 1.96 |  | 2035 | 73.8539 | 1203.8187 | 136.5559 | 7.6175 | 7.0161 | 0.46422 |  |  | 5.2964 | 1.96 |  | 2035 | 26.3764 | 80.1842 | 178.0407 | 11.6162 | 11.268 | 0.40092 |  |  | 1.8885 | 2.02
2040 | 137.1573 | 1806.2556 | 191.8619 | 7.4276 | 7.4276 | 0.31652 |  |  | 632.6748 | 1.96 |  | 2040 | 73.8539 | 1203.8187 | 136.5559 | 7.6175 | 7.0161 | 0.46422 |  |  | 5.2964 | 1.96 |  | 2040 | 26.3764 | 80.1842 | 178.0407 | 11.6162 | 11.268 | 0.40092 |  |  | 1.8885 | 2.02
2045 | 137.1573 | 1806.2556 | 191.8619 | 7.4276 | 7.4276 | 0.31652 |  |  | 632.6748 | 1.96 |  | 2045 | 73.8539 | 1203.8187 | 136.5559 | 7.6175 | 7.0161 | 0.46422 |  |  | 5.2964 | 1.96 |  | 2045 | 26.3764 | 80.1842 | 178.0407 | 11.6162 | 11.268 | 0.40092 |  |  | 1.8885 | 2.02
2050 | 137.1573 | 1806.2556 | 191.8619 | 7.4276 | 7.4276 | 0.31652 |  |  | 632.6748 | 1.96 |  | 2050 | 73.8539 | 1203.8187 | 136.5559 | 7.6175 | 7.0161 | 0.46422 |  |  | 5.2964 | 1.96 |  | 2050 | 26.3764 | 80.1842 | 178.0407 | 11.6162 | 11.268 | 0.40092 |  |  | 1.8885 | 2.02
Oil recovery | [11 empty] | Oil recovery | [11 empty] | Oil recovery
g/mmBtu CNG | [11 empty] | g/mmBtu Gasoline | [11 empty] | g/mmBtu NRDiesel
| 137.1573 | 1806.2556 | 191.8619 | 7.4276 | 7.4276 | 0.31652 |  |  | 632.6748 | 1.96 |  |  | 82.2944 | 1329.3704 | 151.2528 | 7.5964 | 6.995 | 0.46422 |  |  | 6.1404 | 1.96 |  |  | 39.0371 | 198.3505 | 432.1403 | 30.5861 | 29.6682 | 0.45367 |  |  | 1.7725 | 2.02
| 137.1573 | 1806.2556 | 191.8619 | 7.4276 | 7.4276 | 0.31652 |  |  | 632.6748 | 1.96 |  |  | 82.2944 | 1329.3704 | 151.2528 | 7.5964 | 6.995 | 0.46422 |  |  | 6.1404 | 1.96 |  |  | 39.0371 | 198.3505 | 432.1403 | 30.5861 | 29.6682 | 0.45367 |  |  | 1.7725 | 2.02
5-year period | VOC | CO | NOx | PM10 | PM2.5 | SOx | BC | OC | CH4 | N2O |  | 5-year period | VOC | CO | NOx | PM10 | PM2.5 | SOx | BC | OC | CH4 | N2O |  | 5-year period | VOC | CO | NOx | PM10 | PM2.5 | SOx | BC | OC | CH4 | N2O
2000 | 920.0087 | 4875.4131 | 1156.5628 | 5.634 | 5.634 | 0.26376 |  |  | 4255.2618 | 1.96 |  | 2000 | 567.62 | 9979.7733 | 1041.1608 | 6.0771 | 5.5918 | 10.8882 |  |  | 77.42 | 1.96 |  | 2000 | 155.0932 | 749.0897 | 1231.5772 | 161.9616 | 157.0978 | 107.1093 |  |  | 0.86515 | 2.02
2005 | 944.275 | 5163.4433 | 1141.8869 | 5.9294 | 5.9294 | 0.26376 |  |  | 4370.2734 | 1.96 |  | 2005 | 511.7021 | 9031.2781 | 886.479 | 6.3514 | 5.845 | 3.9881 |  |  | 67.0066 | 1.96 |  | 2005 | 115.0011 | 591.8863 | 1054.982 | 120.8355 | 117.2062 | 107.2886 |  |  | 1.1606 | 2.02
2010 | 137.1573 | 1806.2556 | 191.8619 | 7.4276 | 7.4276 | 0.31652 |  |  | 632.6748 | 1.96 |  | 2010 | 305.9662 | 4826.8805 | 580.2174 | 7.0372 | 6.478 | 1.7092 |  |  | 33.4347 | 1.96 |  | 2010 | 80.1842 | 452.619 | 849.5943 | 77.9053 | 75.5631 | 7.7652 |  |  | 1.4665 | 2.02
2015 | 137.1573 | 1806.2556 | 191.8619 | 7.4276 | 7.4276 | 0.31652 |  |  | 632.6748 | 1.96 |  | 2015 | 131.882 | 2046.8083 | 238.3899 | 7.5014 | 6.9001 | 1.2872 |  |  | 11.2996 | 1.96 |  | 2015 | 54.8629 | 308.0763 | 628.75 | 48.3427 | 46.8867 | 0.48533 |  |  | 1.6142 | 2.02
2020 | 137.1573 | 1806.2556 | 191.8619 | 7.4276 | 7.4276 | 0.31652 |  |  | 632.6748 | 1.96 |  | 2020 | 82.2944 | 1329.3704 | 151.2528 | 7.5964 | 6.995 | 0.46422 |  |  | 6.1404 | 1.96 |  | 2020 | 39.0371 | 198.3505 | 432.1403 | 30.5861 | 29.6682 | 0.45367 |  |  | 1.7725 | 2.02
2025 | 137.1573 | 1806.2556 | 191.8619 | 7.4276 | 7.4276 | 0.31652 |  |  | 632.6748 | 1.96 |  | 2025 | 73.8539 | 1204.8738 | 136.7036 | 7.6175 | 7.0056 | 0.46422 |  |  | 5.2964 | 1.96 |  | 2025 | 31.6517 | 127.6618 | 284.8862 | 19.2653 | 18.685 | 0.42202 |  |  | 1.878 | 2.02
2030 | 137.1573 | 1806.2556 | 191.8619 | 7.4276 | 7.4276 | 0.31652 |  |  | 632.6748 | 1.96 |  | 2030 | 73.8539 | 1203.8187 | 136.5559 | 7.6175 | 7.0161 | 0.46422 |  |  | 5.2964 | 1.96 |  | 2030 | 26.3764 | 80.1842 | 178.0407 | 11.6162 | 11.268 | 0.40092 |  |  | 1.8885 | 2.02
2035 | 137.1573 | 1806.2556 | 191.8619 | 7.4276 | 7.4276 | 0.31652 |  |  | 632.6748 | 1.96 |  | 2035 | 73.8539 | 1203.8187 | 136.5559 | 7.6175 | 7.0161 | 0.46422 |  |  | 5.2964 | 1.96 |  | 2035 | 26.3764 | 80.1842 | 178.0407 | 11.6162 | 11.268 | 0.40092 |  |  | 1.8885 | 2.02
2040 | 137.1573 | 1806.2556 | 191.8619 | 7.4276 | 7.4276 | 0.31652 |  |  | 632.6748 | 1.96 |  | 2040 | 73.8539 | 1203.8187 | 136.5559 | 7.6175 | 7.0161 | 0.46422 |  |  | 5.2964 | 1.96 |  | 2040 | 26.3764 | 80.1842 | 178.0407 | 11.6162 | 11.268 | 0.40092 |  |  | 1.8885 | 2.02
2045 | 137.1573 | 1806.2556 | 191.8619 | 7.4276 | 7.4276 | 0.31652 |  |  | 632.6748 | 1.96 |  | 2045 | 73.8539 | 1203.8187 | 136.5559 | 7.6175 | 7.0161 | 0.46422 |  |  | 5.2964 | 1.96 |  | 2045 | 26.3764 | 80.1842 | 178.0407 | 11.6162 | 11.268 | 0.40092 |  |  | 1.8885 | 2.02
2050 | 137.1573 | 1806.2556 | 191.8619 | 7.4276 | 7.4276 | 0.31652 |  |  | 632.6748 | 1.96 |  | 2050 | 73.8539 | 1203.8187 | 136.5559 | 7.6175 | 7.0161 | 0.46422 |  |  | 5.2964 | 1.96 |  | 2050 | 26.3764 | 80.1842 | 178.0407 | 11.6162 | 11.268 | 0.40092 |  |  | 1.8885 | 2.02
Coal mining | [11 empty] | Coal mining | [11 empty] | Coal mining
g/mmBtu CNG | [11 empty] | g/mmBtu Gasoline | [11 empty] | g/mmBtu NRDiesel
| 137.1573 | 1806.2556 | 191.8619 | 7.4276 | 7.4276 | 0.31652 |  |  | 632.6748 | 1.96 |  |  | 82.2944 | 1329.3704 | 151.2528 | 7.5964 | 6.995 | 0.46422 |  |  | 6.1404 | 1.96 |  |  | 39.0371 | 198.3505 | 432.1403 | 30.5861 | 29.6682 | 0.45367 |  |  | 1.7725 | 2.02
| 137.1573 | 1806.2556 | 191.8619 | 7.4276 | 7.4276 | 0.31652 |  |  | 632.6748 | 1.96 |  |  | 82.2944 | 1329.3704 | 151.2528 | 7.5964 | 6.995 | 0.46422 |  |  | 6.1404 | 1.96 |  |  | 39.0371 | 198.3505 | 432.1403 | 30.5861 | 29.6682 | 0.45367 |  |  | 1.7725 | 2.02
5-year period | VOC | CO | NOx | PM10 | PM2.5 | SOx | BC | OC | CH4 | N2O |  | 5-year period | VOC | CO | NOx | PM10 | PM2.5 | SOx | BC | OC | CH4 | N2O |  | 5-year period | VOC | CO | NOx | PM10 | PM2.5 | SOx | BC | OC | CH4 | N2O
2000 | 920.0087 | 4875.4131 | 1156.5628 | 5.634 | 5.634 | 0.26376 |  |  | 4255.2618 | 1.96 |  | 2000 | 567.62 | 9979.7733 | 1041.1608 | 6.0771 | 5.5918 | 10.8882 |  |  | 77.42 | 1.96 |  | 2000 | 155.0932 | 749.0897 | 1231.5772 | 161.9616 | 157.0978 | 107.1093 |  |  | 0.86515 | 2.02
2005 | 944.275 | 5163.4433 | 1141.8869 | 5.9294 | 5.9294 | 0.26376 |  |  | 4370.2734 | 1.96 |  | 2005 | 511.7021 | 9031.2781 | 886.479 | 6.3514 | 5.845 | 3.9881 |  |  | 67.0066 | 1.96 |  | 2005 | 115.0011 | 591.8863 | 1054.982 | 120.8355 | 117.2062 | 107.2886 |  |  | 1.1606 | 2.02
2010 | 137.1573 | 1806.2556 | 191.8619 | 7.4276 | 7.4276 | 0.31652 |  |  | 632.6748 | 1.96 |  | 2010 | 305.9662 | 4826.8805 | 580.2174 | 7.0372 | 6.478 | 1.7092 |  |  | 33.4347 | 1.96 |  | 2010 | 80.1842 | 452.619 | 849.5943 | 77.9053 | 75.5631 | 7.7652 |  |  | 1.4665 | 2.02
2015 | 137.1573 | 1806.2556 | 191.8619 | 7.4276 | 7.4276 | 0.31652 |  |  | 632.6748 | 1.96 |  | 2015 | 131.882 | 2046.8083 | 238.3899 | 7.5014 | 6.9001 | 1.2872 |  |  | 11.2996 | 1.96 |  | 2015 | 54.8629 | 308.0763 | 628.75 | 48.3427 | 46.8867 | 0.48533 |  |  | 1.6142 | 2.02
2020 | 137.1573 | 1806.2556 | 191.8619 | 7.4276 | 7.4276 | 0.31652 |  |  | 632.6748 | 1.96 |  | 2020 | 82.2944 | 1329.3704 | 151.2528 | 7.5964 | 6.995 | 0.46422 |  |  | 6.1404 | 1.96 |  | 2020 | 39.0371 | 198.3505 | 432.1403 | 30.5861 | 29.6682 | 0.45367 |  |  | 1.7725 | 2.02
2025 | 137.1573 | 1806.2556 | 191.8619 | 7.4276 | 7.4276 | 0.31652 |  |  | 632.6748 | 1.96 |  | 2025 | 73.8539 | 1204.8738 | 136.7036 | 7.6175 | 7.0056 | 0.46422 |  |  | 5.2964 | 1.96 |  | 2025 | 31.6517 | 127.6618 | 284.8862 | 19.2653 | 18.685 | 0.42202 |  |  | 1.878 | 2.02
2030 | 137.1573 | 1806.2556 | 191.8619 | 7.4276 | 7.4276 | 0.31652 |  |  | 632.6748 | 1.96 |  | 2030 | 73.8539 | 1203.8187 | 136.5559 | 7.6175 | 7.0161 | 0.46422 |  |  | 5.2964 | 1.96 |  | 2030 | 26.3764 | 80.1842 | 178.0407 | 11.6162 | 11.268 | 0.40092 |  |  | 1.8885 | 2.02
2035 | 137.1573 | 1806.2556 | 191.8619 | 7.4276 | 7.4276 | 0.31652 |  |  | 632.6748 | 1.96 |  | 2035 | 73.8539 | 1203.8187 | 136.5559 | 7.6175 | 7.0161 | 0.46422 |  |  | 5.2964 | 1.96 |  | 2035 | 26.3764 | 80.1842 | 178.0407 | 11.6162 | 11.268 | 0.40092 |  |  | 1.8885 | 2.02
2040 | 137.1573 | 1806.2556 | 191.8619 | 7.4276 | 7.4276 | 0.31652 |  |  | 632.6748 | 1.96 |  | 2040 | 73.8539 | 1203.8187 | 136.5559 | 7.6175 | 7.0161 | 0.46422 |  |  | 5.2964 | 1.96 |  | 2040 | 26.3764 | 80.1842 | 178.0407 | 11.6162 | 11.268 | 0.40092 |  |  | 1.8885 | 2.02
2045 | 137.1573 | 1806.2556 | 191.8619 | 7.4276 | 7.4276 | 0.31652 |  |  | 632.6748 | 1.96 |  | 2045 | 73.8539 | 1203.8187 | 136.5559 | 7.6175 | 7.0161 | 0.46422 |  |  | 5.2964 | 1.96 |  | 2045 | 26.3764 | 80.1842 | 178.0407 | 11.6162 | 11.268 | 0.40092 |  |  | 1.8885 | 2.02
2050 | 137.1573 | 1806.2556 | 191.8619 | 7.4276 | 7.4276 | 0.31652 |  |  | 632.6748 | 1.96 |  | 2050 | 73.8539 | 1203.8187 | 136.5559 | 7.6175 | 7.0161 | 0.46422 |  |  | 5.2964 | 1.96 |  | 2050 | 26.3764 | 80.1842 | 178.0407 | 11.6162 | 11.268 | 0.40092 |  |  | 1.8885 | 2.02
Uranium mining | [11 empty] | Uranium mining | [11 empty] | Uranium mining
g/mmBtu CNG | [11 empty] | g/mmBtu Gasoline | [11 empty] | g/mmBtu NRDiesel
| 137.1573 | 1806.2556 | 191.8619 | 7.4276 | 7.4276 | 0.31652 |  |  | 632.6748 | 1.96 |  |  | 82.2944 | 1329.3704 | 151.2528 | 7.5964 | 6.995 | 0.46422 |  |  | 6.1404 | 1.96 |  |  | 39.0371 | 198.3505 | 432.1403 | 30.5861 | 29.6682 | 0.45367 |  |  | 1.7725 | 2.02
| 137.1573 | 1806.2556 | 191.8619 | 7.4276 | 7.4276 | 0.31652 |  |  | 632.6748 | 1.96 |  |  | 82.2944 | 1329.3704 | 151.2528 | 7.5964 | 6.995 | 0.46422 |  |  | 6.1404 | 1.96 |  |  | 39.0371 | 198.3505 | 432.1403 | 30.5861 | 29.6682 | 0.45367 |  |  | 1.7725 | 2.02
5-year period | VOC | CO | NOx | PM10 | PM2.5 | SOx | BC | OC | CH4 | N2O |  | 5-year period | VOC | CO | NOx | PM10 | PM2.5 | SOx | BC | OC | CH4 | N2O |  | 5-year period | VOC | CO | NOx | PM10 | PM2.5 | SOx | BC | OC | CH4 | N2O
2000 | 920.0087 | 4875.4131 | 1156.5628 | 5.634 | 5.634 | 0.26376 |  |  | 4255.2618 | 1.96 |  | 2000 | 567.62 | 9979.7733 | 1041.1608 | 6.0771 | 5.5918 | 10.8882 |  |  | 77.42 | 1.96 |  | 2000 | 155.0932 | 749.0897 | 1231.5772 | 161.9616 | 157.0978 | 107.1093 |  |  | 0.86515 | 2.02
2005 | 944.275 | 5163.4433 | 1141.8869 | 5.9294 | 5.9294 | 0.26376 |  |  | 4370.2734 | 1.96 |  | 2005 | 511.7021 | 9031.2781 | 886.479 | 6.3514 | 5.845 | 3.9881 |  |  | 67.0066 | 1.96 |  | 2005 | 115.0011 | 591.8863 | 1054.982 | 120.8355 | 117.2062 | 107.2886 |  |  | 1.1606 | 2.02
2010 | 137.1573 | 1806.2556 | 191.8619 | 7.4276 | 7.4276 | 0.31652 |  |  | 632.6748 | 1.96 |  | 2010 | 305.9662 | 4826.8805 | 580.2174 | 7.0372 | 6.478 | 1.7092 |  |  | 33.4347 | 1.96 |  | 2010 | 80.1842 | 452.619 | 849.5943 | 77.9053 | 75.5631 | 7.7652 |  |  | 1.4665 | 2.02
2015 | 137.1573 | 1806.2556 | 191.8619 | 7.4276 | 7.4276 | 0.31652 |  |  | 632.6748 | 1.96 |  | 2015 | 131.882 | 2046.8083 | 238.3899 | 7.5014 | 6.9001 | 1.2872 |  |  | 11.2996 | 1.96 |  | 2015 | 54.8629 | 308.0763 | 628.75 | 48.3427 | 46.8867 | 0.48533 |  |  | 1.6142 | 2.02
2020 | 137.1573 | 1806.2556 | 191.8619 | 7.4276 | 7.4276 | 0.31652 |  |  | 632.6748 | 1.96 |  | 2020 | 82.2944 | 1329.3704 | 151.2528 | 7.5964 | 6.995 | 0.46422 |  |  | 6.1404 | 1.96 |  | 2020 | 39.0371 | 198.3505 | 432.1403 | 30.5861 | 29.6682 | 0.45367 |  |  | 1.7725 | 2.02
2025 | 137.1573 | 1806.2556 | 191.8619 | 7.4276 | 7.4276 | 0.31652 |  |  | 632.6748 | 1.96 |  | 2025 | 73.8539 | 1204.8738 | 136.7036 | 7.6175 | 7.0056 | 0.46422 |  |  | 5.2964 | 1.96 |  | 2025 | 31.6517 | 127.6618 | 284.8862 | 19.2653 | 18.685 | 0.42202 |  |  | 1.878 | 2.02
2030 | 137.1573 | 1806.2556 | 191.8619 | 7.4276 | 7.4276 | 0.31652 |  |  | 632.6748 | 1.96 |  | 2030 | 73.8539 | 1203.8187 | 136.5559 | 7.6175 | 7.0161 | 0.46422 |  |  | 5.2964 | 1.96 |  | 2030 | 26.3764 | 80.1842 | 178.0407 | 11.6162 | 11.268 | 0.40092 |  |  | 1.8885 | 2.02
2035 | 137.1573 | 1806.2556 | 191.8619 | 7.4276 | 7.4276 | 0.31652 |  |  | 632.6748 | 1.96 |  | 2035 | 73.8539 | 1203.8187 | 136.5559 | 7.6175 | 7.0161 | 0.46422 |  |  | 5.2964 | 1.96 |  | 2035 | 26.3764 | 80.1842 | 178.0407 | 11.6162 | 11.268 | 0.40092 |  |  | 1.8885 | 2.02
2040 | 137.1573 | 1806.2556 | 191.8619 | 7.4276 | 7.4276 | 0.31652 |  |  | 632.6748 | 1.96 |  | 2040 | 73.8539 | 1203.8187 | 136.5559 | 7.6175 | 7.0161 | 0.46422 |  |  | 5.2964 | 1.96 |  | 2040 | 26.3764 | 80.1842 | 178.0407 | 11.6162 | 11.268 | 0.40092 |  |  | 1.8885 | 2.02
2045 | 137.1573 | 1806.2556 | 191.8619 | 7.4276 | 7.4276 | 0.31652 |  |  | 632.6748 | 1.96 |  | 2045 | 73.8539 | 1203.8187 | 136.5559 | 7.6175 | 7.0161 | 0.46422 |  |  | 5.2964 | 1.96 |  | 2045 | 26.3764 | 80.1842 | 178.0407 | 11.6162 | 11.268 | 0.40092 |  |  | 1.8885 | 2.02
2050 | 137.1573 | 1806.2556 | 191.8619 | 7.4276 | 7.4276 | 0.31652 |  |  | 632.6748 | 1.96 |  | 2050 | 73.8539 | 1203.8187 | 136.5559 | 7.6175 | 7.0161 | 0.46422 |  |  | 5.2964 | 1.96 |  | 2050 | 26.3764 | 80.1842 | 178.0407 | 11.6162 | 11.268 | 0.40092 |  |  | 1.8885 | 2.02
Corn farming | [11 empty] | Corn farming | [11 empty] | Corn farming
g/mmBtu CNG | [11 empty] | g/mmBtu Gasoline | [11 empty] | g/mmBtu NRDiesel
| 137.1573 | 1806.2556 | 191.8619 | 7.4276 | 7.4276 | 0.31652 |  |  | 632.6748 | 1.96 |  |  | 82.2944 | 1329.3704 | 151.2528 | 7.5964 | 6.995 | 0.46422 |  |  | 6.1404 | 1.96 |  |  | 39.0371 | 198.3505 | 432.1403 | 30.5861 | 29.6682 | 0.45367 |  |  | 1.7725 | 2.02
| 137.1573 | 1806.2556 | 191.8619 | 7.4276 | 7.4276 | 0.31652 |  |  | 632.6748 | 1.96 |  |  | 82.2944 | 1329.3704 | 151.2528 | 7.5964 | 6.995 | 0.46422 |  |  | 6.1404 | 1.96 |  |  | 39.0371 | 198.3505 | 432.1403 | 30.5861 | 29.6682 | 0.45367 |  |  | 1.7725 | 2.02
5-year period | VOC | CO | NOx | PM10 | PM2.5 | SOx | BC | OC | CH4 | N2O |  | 5-year period | VOC | CO | NOx | PM10 | PM2.5 | SOx | BC | OC | CH4 | N2O |  | 5-year period | VOC | CO | NOx | PM10 | PM2.5 | SOx | BC | OC | CH4 | N2O
2000 | 920.0087 | 4875.4131 | 1156.5628 | 5.634 | 5.634 | 0.26376 |  |  | 4255.2618 | 1.96 |  | 2000 | 567.62 | 9979.7733 | 1041.1608 | 6.0771 | 5.5918 | 10.8882 |  |  | 77.42 | 1.96 |  | 2000 | 155.0932 | 749.0897 | 1231.5772 | 161.9616 | 157.0978 | 107.1093 |  |  | 0.86515 | 2.02
2005 | 944.275 | 5163.4433 | 1141.8869 | 5.9294 | 5.9294 | 0.26376 |  |  | 4370.2734 | 1.96 |  | 2005 | 511.7021 | 9031.2781 | 886.479 | 6.3514 | 5.845 | 3.9881 |  |  | 67.0066 | 1.96 |  | 2005 | 115.0011 | 591.8863 | 1054.982 | 120.8355 | 117.2062 | 107.2886 |  |  | 1.1606 | 2.02
2010 | 137.1573 | 1806.2556 | 191.8619 | 7.4276 | 7.4276 | 0.31652 |  |  | 632.6748 | 1.96 |  | 2010 | 305.9662 | 4826.8805 | 580.2174 | 7.0372 | 6.478 | 1.7092 |  |  | 33.4347 | 1.96 |  | 2010 | 80.1842 | 452.619 | 849.5943 | 77.9053 | 75.5631 | 7.7652 |  |  | 1.4665 | 2.02
2015 | 137.1573 | 1806.2556 | 191.8619 | 7.4276 | 7.4276 | 0.31652 |  |  | 632.6748 | 1.96 |  | 2015 | 131.882 | 2046.8083 | 238.3899 | 7.5014 | 6.9001 | 1.2872 |  |  | 11.2996 | 1.96 |  | 2015 | 54.8629 | 308.0763 | 628.75 | 48.3427 | 46.8867 | 0.48533 |  |  | 1.6142 | 2.02
2020 | 137.1573 | 1806.2556 | 191.8619 | 7.4276 | 7.4276 | 0.31652 |  |  | 632.6748 | 1.96 |  | 2020 | 82.2944 | 1329.3704 | 151.2528 | 7.5964 | 6.995 | 0.46422 |  |  | 6.1404 | 1.96 |  | 2020 | 39.0371 | 198.3505 | 432.1403 | 30.5861 | 29.6682 | 0.45367 |  |  | 1.7725 | 2.02
2025 | 137.1573 | 1806.2556 | 191.8619 | 7.4276 | 7.4276 | 0.31652 |  |  | 632.6748 | 1.96 |  | 2025 | 73.8539 | 1204.8738 | 136.7036 | 7.6175 | 7.0056 | 0.46422 |  |  | 5.2964 | 1.96 |  | 2025 | 31.6517 | 127.6618 | 284.8862 | 19.2653 | 18.685 | 0.42202 |  |  | 1.878 | 2.02
2030 | 137.1573 | 1806.2556 | 191.8619 | 7.4276 | 7.4276 | 0.31652 |  |  | 632.6748 | 1.96 |  | 2030 | 73.8539 | 1203.8187 | 136.5559 | 7.6175 | 7.0161 | 0.46422 |  |  | 5.2964 | 1.96 |  | 2030 | 26.3764 | 80.1842 | 178.0407 | 11.6162 | 11.268 | 0.40092 |  |  | 1.8885 | 2.02
2035 | 137.1573 | 1806.2556 | 191.8619 | 7.4276 | 7.4276 | 0.31652 |  |  | 632.6748 | 1.96 |  | 2035 | 73.8539 | 1203.8187 | 136.5559 | 7.6175 | 7.0161 | 0.46422 |  |  | 5.2964 | 1.96 |  | 2035 | 26.3764 | 80.1842 | 178.0407 | 11.6162 | 11.268 | 0.40092 |  |  | 1.8885 | 2.02
2040 | 137.1573 | 1806.2556 | 191.8619 | 7.4276 | 7.4276 | 0.31652 |  |  | 632.6748 | 1.96 |  | 2040 | 73.8539 | 1203.8187 | 136.5559 | 7.6175 | 7.0161 | 0.46422 |  |  | 5.2964 | 1.96 |  | 2040 | 26.3764 | 80.1842 | 178.0407 | 11.6162 | 11.268 | 0.40092 |  |  | 1.8885 | 2.02
2045 | 137.1573 | 1806.2556 | 191.8619 | 7.4276 | 7.4276 | 0.31652 |  |  | 632.6748 | 1.96 |  | 2045 | 73.8539 | 1203.8187 | 136.5559 | 7.6175 | 7.0161 | 0.46422 |  |  | 5.2964 | 1.96 |  | 2045 | 26.3764 | 80.1842 | 178.0407 | 11.6162 | 11.268 | 0.40092 |  |  | 1.8885 | 2.02
2050 | 137.1573 | 1806.2556 | 191.8619 | 7.4276 | 7.4276 | 0.31652 |  |  | 632.6748 | 1.96 |  | 2050 | 73.8539 | 1203.8187 | 136.5559 | 7.6175 | 7.0161 | 0.46422 |  |  | 5.2964 | 1.96 |  | 2050 | 26.3764 | 80.1842 | 178.0407 | 11.6162 | 11.268 | 0.40092 |  |  | 1.8885 | 2.02
Wilow farming | [11 empty] | Wilow farming | [11 empty] | Wilow farming
g/mmBtu CNG | [11 empty] | g/mmBtu Gasoline | [11 empty] | g/mmBtu NRDiesel
| 137.1573 | 1806.2556 | 191.8619 | 7.4276 | 7.4276 | 0.31652 |  |  | 632.6748 | 1.96 |  |  | 82.2944 | 1329.3704 | 151.2528 | 7.5964 | 6.995 | 0.46422 |  |  | 6.1404 | 1.96 |  |  | 39.0371 | 198.3505 | 432.1403 | 30.5861 | 29.6682 | 0.45367 |  |  | 1.7725 | 2.02
| 137.1573 | 1806.2556 | 191.8619 | 7.4276 | 7.4276 | 0.31652 |  |  | 632.6748 | 1.96 |  |  | 82.2944 | 1329.3704 | 151.2528 | 7.5964 | 6.995 | 0.46422 |  |  | 6.1404 | 1.96 |  |  | 39.0371 | 198.3505 | 432.1403 | 30.5861 | 29.6682 | 0.45367 |  |  | 1.7725 | 2.02
5-year period | VOC | CO | NOx | PM10 | PM2.5 | SOx | BC | OC | CH4 | N2O |  | 5-year period | VOC | CO | NOx | PM10 | PM2.5 | SOx | BC | OC | CH4 | N2O |  | 5-year period | VOC | CO | NOx | PM10 | PM2.5 | SOx | BC | OC | CH4 | N2O
2000 | 920.0087 | 4875.4131 | 1156.5628 | 5.634 | 5.634 | 0.26376 |  |  | 4255.2618 | 1.96 |  | 2000 | 567.62 | 9979.7733 | 1041.1608 | 6.0771 | 5.5918 | 10.8882 |  |  | 77.42 | 1.96 |  | 2000 | 155.0932 | 749.0897 | 1231.5772 | 161.9616 | 157.0978 | 107.1093 |  |  | 0.86515 | 2.02
2005 | 944.275 | 5163.4433 | 1141.8869 | 5.9294 | 5.9294 | 0.26376 |  |  | 4370.2734 | 1.96 |  | 2005 | 511.7021 | 9031.2781 | 886.479 | 6.3514 | 5.845 | 3.9881 |  |  | 67.0066 | 1.96 |  | 2005 | 115.0011 | 591.8863 | 1054.982 | 120.8355 | 117.2062 | 107.2886 |  |  | 1.1606 | 2.02
2010 | 137.1573 | 1806.2556 | 191.8619 | 7.4276 | 7.4276 | 0.31652 |  |  | 632.6748 | 1.96 |  | 2010 | 305.9662 | 4826.8805 | 580.2174 | 7.0372 | 6.478 | 1.7092 |  |  | 33.4347 | 1.96 |  | 2010 | 80.1842 | 452.619 | 849.5943 | 77.9053 | 75.5631 | 7.7652 |  |  | 1.4665 | 2.02
2015 | 137.1573 | 1806.2556 | 191.8619 | 7.4276 | 7.4276 | 0.31652 |  |  | 632.6748 | 1.96 |  | 2015 | 131.882 | 2046.8083 | 238.3899 | 7.5014 | 6.9001 | 1.2872 |  |  | 11.2996 | 1.96 |  | 2015 | 54.8629 | 308.0763 | 628.75 | 48.3427 | 46.8867 | 0.48533 |  |  | 1.6142 | 2.02
2020 | 137.1573 | 1806.2556 | 191.8619 | 7.4276 | 7.4276 | 0.31652 |  |  | 632.6748 | 1.96 |  | 2020 | 82.2944 | 1329.3704 | 151.2528 | 7.5964 | 6.995 | 0.46422 |  |  | 6.1404 | 1.96 |  | 2020 | 39.0371 | 198.3505 | 432.1403 | 30.5861 | 29.6682 | 0.45367 |  |  | 1.7725 | 2.02
2025 | 137.1573 | 1806.2556 | 191.8619 | 7.4276 | 7.4276 | 0.31652 |  |  | 632.6748 | 1.96 |  | 2025 | 73.8539 | 1204.8738 | 136.7036 | 7.6175 | 7.0056 | 0.46422 |  |  | 5.2964 | 1.96 |  | 2025 | 31.6517 | 127.6618 | 284.8862 | 19.2653 | 18.685 | 0.42202 |  |  | 1.878 | 2.02
2030 | 137.1573 | 1806.2556 | 191.8619 | 7.4276 | 7.4276 | 0.31652 |  |  | 632.6748 | 1.96 |  | 2030 | 73.8539 | 1203.8187 | 136.5559 | 7.6175 | 7.0161 | 0.46422 |  |  | 5.2964 | 1.96 |  | 2030 | 26.3764 | 80.1842 | 178.0407 | 11.6162 | 11.268 | 0.40092 |  |  | 1.8885 | 2.02
2035 | 137.1573 | 1806.2556 | 191.8619 | 7.4276 | 7.4276 | 0.31652 |  |  | 632.6748 | 1.96 |  | 2035 | 73.8539 | 1203.8187 | 136.5559 | 7.6175 | 7.0161 | 0.46422 |  |  | 5.2964 | 1.96 |  | 2035 | 26.3764 | 80.1842 | 178.0407 | 11.6162 | 11.268 | 0.40092 |  |  | 1.8885 | 2.02
2040 | 137.1573 | 1806.2556 | 191.8619 | 7.4276 | 7.4276 | 0.31652 |  |  | 632.6748 | 1.96 |  | 2040 | 73.8539 | 1203.8187 | 136.5559 | 7.6175 | 7.0161 | 0.46422 |  |  | 5.2964 | 1.96 |  | 2040 | 26.3764 | 80.1842 | 178.0407 | 11.6162 | 11.268 | 0.40092 |  |  | 1.8885 | 2.02
2045 | 137.1573 | 1806.2556 | 191.8619 | 7.4276 | 7.4276 | 0.31652 |  |  | 632.6748 | 1.96 |  | 2045 | 73.8539 | 1203.8187 | 136.5559 | 7.6175 | 7.0161 | 0.46422 |  |  | 5.2964 | 1.96 |  | 2045 | 26.3764 | 80.1842 | 178.0407 | 11.6162 | 11.268 | 0.40092 |  |  | 1.8885 | 2.02
2050 | 137.1573 | 1806.2556 | 191.8619 | 7.4276 | 7.4276 | 0.31652 |  |  | 632.6748 | 1.96 |  | 2050 | 73.8539 | 1203.8187 | 136.5559 | 7.6175 | 7.0161 | 0.46422 |  |  | 5.2964 | 1.96 |  | 2050 | 26.3764 | 80.1842 | 178.0407 | 11.6162 | 11.268 | 0.40092 |  |  | 1.8885 | 2.02
Poplar farming | [11 empty] | Poplar farming | [11 empty] | Poplar farming
g/mmBtu CNG | [11 empty] | g/mmBtu Gasoline | [11 empty] | g/mmBtu NRDiesel
| 137.1573 | 1806.2556 | 191.8619 | 7.4276 | 7.4276 | 0.31652 |  |  | 632.6748 | 1.96 |  |  | 82.2944 | 1329.3704 | 151.2528 | 7.5964 | 6.995 | 0.46422 |  |  | 6.1404 | 1.96 |  |  | 39.0371 | 198.3505 | 432.1403 | 30.5861 | 29.6682 | 0.45367 |  |  | 1.7725 | 2.02
| 137.1573 | 1806.2556 | 191.8619 | 7.4276 | 7.4276 | 0.31652 |  |  | 632.6748 | 1.96 |  |  | 82.2944 | 1329.3704 | 151.2528 | 7.5964 | 6.995 | 0.46422 |  |  | 6.1404 | 1.96 |  |  | 39.0371 | 198.3505 | 432.1403 | 30.5861 | 29.6682 | 0.45367 |  |  | 1.7725 | 2.02
5-year period | VOC | CO | NOx | PM10 | PM2.5 | SOx | BC | OC | CH4 | N2O |  | 5-year period | VOC | CO | NOx | PM10 | PM2.5 | SOx | BC | OC | CH4 | N2O |  | 5-year period | VOC | CO | NOx | PM10 | PM2.5 | SOx | BC | OC | CH4 | N2O
2000 | 920.0087 | 4875.4131 | 1156.5628 | 5.634 | 5.634 | 0.26376 |  |  | 4255.2618 | 1.96 |  | 2000 | 567.62 | 9979.7733 | 1041.1608 | 6.0771 | 5.5918 | 10.8882 |  |  | 77.42 | 1.96 |  | 2000 | 155.0932 | 749.0897 | 1231.5772 | 161.9616 | 157.0978 | 107.1093 |  |  | 0.86515 | 2.02
2005 | 944.275 | 5163.4433 | 1141.8869 | 5.9294 | 5.9294 | 0.26376 |  |  | 4370.2734 | 1.96 |  | 2005 | 511.7021 | 9031.2781 | 886.479 | 6.3514 | 5.845 | 3.9881 |  |  | 67.0066 | 1.96 |  | 2005 | 115.0011 | 591.8863 | 1054.982 | 120.8355 | 117.2062 | 107.2886 |  |  | 1.1606 | 2.02
2010 | 137.1573 | 1806.2556 | 191.8619 | 7.4276 | 7.4276 | 0.31652 |  |  | 632.6748 | 1.96 |  | 2010 | 305.9662 | 4826.8805 | 580.2174 | 7.0372 | 6.478 | 1.7092 |  |  | 33.4347 | 1.96 |  | 2010 | 80.1842 | 452.619 | 849.5943 | 77.9053 | 75.5631 | 7.7652 |  |  | 1.4665 | 2.02
2015 | 137.1573 | 1806.2556 | 191.8619 | 7.4276 | 7.4276 | 0.31652 |  |  | 632.6748 | 1.96 |  | 2015 | 131.882 | 2046.8083 | 238.3899 | 7.5014 | 6.9001 | 1.2872 |  |  | 11.2996 | 1.96 |  | 2015 | 54.8629 | 308.0763 | 628.75 | 48.3427 | 46.8867 | 0.48533 |  |  | 1.6142 | 2.02
2020 | 137.1573 | 1806.2556 | 191.8619 | 7.4276 | 7.4276 | 0.31652 |  |  | 632.6748 | 1.96 |  | 2020 | 82.2944 | 1329.3704 | 151.2528 | 7.5964 | 6.995 | 0.46422 |  |  | 6.1404 | 1.96 |  | 2020 | 39.0371 | 198.3505 | 432.1403 | 30.5861 | 29.6682 | 0.45367 |  |  | 1.7725 | 2.02
2025 | 137.1573 | 1806.2556 | 191.8619 | 7.4276 | 7.4276 | 0.31652 |  |  | 632.6748 | 1.96 |  | 2025 | 73.8539 | 1204.8738 | 136.7036 | 7.6175 | 7.0056 | 0.46422 |  |  | 5.2964 | 1.96 |  | 2025 | 31.6517 | 127.6618 | 284.8862 | 19.2653 | 18.685 | 0.42202 |  |  | 1.878 | 2.02
2030 | 137.1573 | 1806.2556 | 191.8619 | 7.4276 | 7.4276 | 0.31652 |  |  | 632.6748 | 1.96 |  | 2030 | 73.8539 | 1203.8187 | 136.5559 | 7.6175 | 7.0161 | 0.46422 |  |  | 5.2964 | 1.96 |  | 2030 | 26.3764 | 80.1842 | 178.0407 | 11.6162 | 11.268 | 0.40092 |  |  | 1.8885 | 2.02
2035 | 137.1573 | 1806.2556 | 191.8619 | 7.4276 | 7.4276 | 0.31652 |  |  | 632.6748 | 1.96 |  | 2035 | 73.8539 | 1203.8187 | 136.5559 | 7.6175 | 7.0161 | 0.46422 |  |  | 5.2964 | 1.96 |  | 2035 | 26.3764 | 80.1842 | 178.0407 | 11.6162 | 11.268 | 0.40092 |  |  | 1.8885 | 2.02
2040 | 137.1573 | 1806.2556 | 191.8619 | 7.4276 | 7.4276 | 0.31652 |  |  | 632.6748 | 1.96 |  | 2040 | 73.8539 | 1203.8187 | 136.5559 | 7.6175 | 7.0161 | 0.46422 |  |  | 5.2964 | 1.96 |  | 2040 | 26.3764 | 80.1842 | 178.0407 | 11.6162 | 11.268 | 0.40092 |  |  | 1.8885 | 2.02
2045 | 137.1573 | 1806.2556 | 191.8619 | 7.4276 | 7.4276 | 0.31652 |  |  | 632.6748 | 1.96 |  | 2045 | 73.8539 | 1203.8187 | 136.5559 | 7.6175 | 7.0161 | 0.46422 |  |  | 5.2964 | 1.96 |  | 2045 | 26.3764 | 80.1842 | 178.0407 | 11.6162 | 11.268 | 0.40092 |  |  | 1.8885 | 2.02
2050 | 137.1573 | 1806.2556 | 191.8619 | 7.4276 | 7.4276 | 0.31652 |  |  | 632.6748 | 1.96 |  | 2050 | 73.8539 | 1203.8187 | 136.5559 | 7.6175 | 7.0161 | 0.46422 |  |  | 5.2964 | 1.96 |  | 2050 | 26.3764 | 80.1842 | 178.0407 | 11.6162 | 11.268 | 0.40092 |  |  | 1.8885 | 2.02
Switchgrass farming | [11 empty] | Switchgrass farming | [11 empty] | Switchgrass farming
g/mmBtu CNG | [11 empty] | g/mmBtu Gasoline | [11 empty] | g/mmBtu NRDiesel
| 137.1573 | 1806.2556 | 191.8619 | 7.4276 | 7.4276 | 0.31652 |  |  | 632.6748 | 1.96 |  |  | 82.2944 | 1329.3704 | 151.2528 | 7.5964 | 6.995 | 0.46422 |  |  | 6.1404 | 1.96 |  |  | 39.0371 | 198.3505 | 432.1403 | 30.5861 | 29.6682 | 0.45367 |  |  | 1.7725 | 2.02
| 137.1573 | 1806.2556 | 191.8619 | 7.4276 | 7.4276 | 0.31652 |  |  | 632.6748 | 1.96 |  |  | 82.2944 | 1329.3704 | 151.2528 | 7.5964 | 6.995 | 0.46422 |  |  | 6.1404 | 1.96 |  |  | 39.0371 | 198.3505 | 432.1403 | 30.5861 | 29.6682 | 0.45367 |  |  | 1.7725 | 2.02
5-year period | VOC | CO | NOx | PM10 | PM2.5 | SOx | BC | OC | CH4 | N2O |  | 5-year period | VOC | CO | NOx | PM10 | PM2.5 | SOx | BC | OC | CH4 | N2O |  | 5-year period | VOC | CO | NOx | PM10 | PM2.5 | SOx | BC | OC | CH4 | N2O
2000 | 920.0087 | 4875.4131 | 1156.5628 | 5.634 | 5.634 | 0.26376 |  |  | 4255.2618 | 1.96 |  | 2000 | 567.62 | 9979.7733 | 1041.1608 | 6.0771 | 5.5918 | 10.8882 |  |  | 77.42 | 1.96 |  | 2000 | 155.0932 | 749.0897 | 1231.5772 | 161.9616 | 157.0978 | 107.1093 |  |  | 0.86515 | 2.02
2005 | 944.275 | 5163.4433 | 1141.8869 | 5.9294 | 5.9294 | 0.26376 |  |  | 4370.2734 | 1.96 |  | 2005 | 511.7021 | 9031.2781 | 886.479 | 6.3514 | 5.845 | 3.9881 |  |  | 67.0066 | 1.96 |  | 2005 | 115.0011 | 591.8863 | 1054.982 | 120.8355 | 117.2062 | 107.2886 |  |  | 1.1606 | 2.02
2010 | 137.1573 | 1806.2556 | 191.8619 | 7.4276 | 7.4276 | 0.31652 |  |  | 632.6748 | 1.96 |  | 2010 | 305.9662 | 4826.8805 | 580.2174 | 7.0372 | 6.478 | 1.7092 |  |  | 33.4347 | 1.96 |  | 2010 | 80.1842 | 452.619 | 849.5943 | 77.9053 | 75.5631 | 7.7652 |  |  | 1.4665 | 2.02
2015 | 137.1573 | 1806.2556 | 191.8619 | 7.4276 | 7.4276 | 0.31652 |  |  | 632.6748 | 1.96 |  | 2015 | 131.882 | 2046.8083 | 238.3899 | 7.5014 | 6.9001 | 1.2872 |  |  | 11.2996 | 1.96 |  | 2015 | 54.8629 | 308.0763 | 628.75 | 48.3427 | 46.8867 | 0.48533 |  |  | 1.6142 | 2.02
2020 | 137.1573 | 1806.2556 | 191.8619 | 7.4276 | 7.4276 | 0.31652 |  |  | 632.6748 | 1.96 |  | 2020 | 82.2944 | 1329.3704 | 151.2528 | 7.5964 | 6.995 | 0.46422 |  |  | 6.1404 | 1.96 |  | 2020 | 39.0371 | 198.3505 | 432.1403 | 30.5861 | 29.6682 | 0.45367 |  |  | 1.7725 | 2.02
2025 | 137.1573 | 1806.2556 | 191.8619 | 7.4276 | 7.4276 | 0.31652 |  |  | 632.6748 | 1.96 |  | 2025 | 73.8539 | 1204.8738 | 136.7036 | 7.6175 | 7.0056 | 0.46422 |  |  | 5.2964 | 1.96 |  | 2025 | 31.6517 | 127.6618 | 284.8862 | 19.2653 | 18.685 | 0.42202 |  |  | 1.878 | 2.02
2030 | 137.1573 | 1806.2556 | 191.8619 | 7.4276 | 7.4276 | 0.31652 |  |  | 632.6748 | 1.96 |  | 2030 | 73.8539 | 1203.8187 | 136.5559 | 7.6175 | 7.0161 | 0.46422 |  |  | 5.2964 | 1.96 |  | 2030 | 26.3764 | 80.1842 | 178.0407 | 11.6162 | 11.268 | 0.40092 |  |  | 1.8885 | 2.02
2035 | 137.1573 | 1806.2556 | 191.8619 | 7.4276 | 7.4276 | 0.31652 |  |  | 632.6748 | 1.96 |  | 2035 | 73.8539 | 1203.8187 | 136.5559 | 7.6175 | 7.0161 | 0.46422 |  |  | 5.2964 | 1.96 |  | 2035 | 26.3764 | 80.1842 | 178.0407 | 11.6162 | 11.268 | 0.40092 |  |  | 1.8885 | 2.02
2040 | 137.1573 | 1806.2556 | 191.8619 | 7.4276 | 7.4276 | 0.31652 |  |  | 632.6748 | 1.96 |  | 2040 | 73.8539 | 1203.8187 | 136.5559 | 7.6175 | 7.0161 | 0.46422 |  |  | 5.2964 | 1.96 |  | 2040 | 26.3764 | 80.1842 | 178.0407 | 11.6162 | 11.268 | 0.40092 |  |  | 1.8885 | 2.02
2045 | 137.1573 | 1806.2556 | 191.8619 | 7.4276 | 7.4276 | 0.31652 |  |  | 632.6748 | 1.96 |  | 2045 | 73.8539 | 1203.8187 | 136.5559 | 7.6175 | 7.0161 | 0.46422 |  |  | 5.2964 | 1.96 |  | 2045 | 26.3764 | 80.1842 | 178.0407 | 11.6162 | 11.268 | 0.40092 |  |  | 1.8885 | 2.02
2050 | 137.1573 | 1806.2556 | 191.8619 | 7.4276 | 7.4276 | 0.31652 |  |  | 632.6748 | 1.96 |  | 2050 | 73.8539 | 1203.8187 | 136.5559 | 7.6175 | 7.0161 | 0.46422 |  |  | 5.2964 | 1.96 |  | 2050 | 26.3764 | 80.1842 | 178.0407 | 11.6162 | 11.268 | 0.40092 |  |  | 1.8885 | 2.02
Miscanthus farming | [11 empty] | Miscanthus farming | [11 empty] | Miscanthus farming
g/mmBtu CNG | [11 empty] | g/mmBtu Gasoline | [11 empty] | g/mmBtu NRDiesel
| 137.1573 | 1806.2556 | 191.8619 | 7.4276 | 7.4276 | 0.31652 |  |  | 632.6748 | 1.96 |  |  | 82.2944 | 1329.3704 | 151.2528 | 7.5964 | 6.995 | 0.46422 |  |  | 6.1404 | 1.96 |  |  | 39.0371 | 198.3505 | 432.1403 | 30.5861 | 29.6682 | 0.45367 |  |  | 1.7725 | 2.02
| 137.1573 | 1806.2556 | 191.8619 | 7.4276 | 7.4276 | 0.31652 |  |  | 632.6748 | 1.96 |  |  | 82.2944 | 1329.3704 | 151.2528 | 7.5964 | 6.995 | 0.46422 |  |  | 6.1404 | 1.96 |  |  | 39.0371 | 198.3505 | 432.1403 | 30.5861 | 29.6682 | 0.45367 |  |  | 1.7725 | 2.02
5-year period | VOC | CO | NOx | PM10 | PM2.5 | SOx | BC | OC | CH4 | N2O |  | 5-year period | VOC | CO | NOx | PM10 | PM2.5 | SOx | BC | OC | CH4 | N2O |  | 5-year period | VOC | CO | NOx | PM10 | PM2.5 | SOx | BC | OC | CH4 | N2O
2000 | 920.0087 | 4875.4131 | 1156.5628 | 5.634 | 5.634 | 0.26376 |  |  | 4255.2618 | 1.96 |  | 2000 | 567.62 | 9979.7733 | 1041.1608 | 6.0771 | 5.5918 | 10.8882 |  |  | 77.42 | 1.96 |  | 2000 | 155.0932 | 749.0897 | 1231.5772 | 161.9616 | 157.0978 | 107.1093 |  |  | 0.86515 | 2.02
2005 | 944.275 | 5163.4433 | 1141.8869 | 5.9294 | 5.9294 | 0.26376 |  |  | 4370.2734 | 1.96 |  | 2005 | 511.7021 | 9031.2781 | 886.479 | 6.3514 | 5.845 | 3.9881 |  |  | 67.0066 | 1.96 |  | 2005 | 115.0011 | 591.8863 | 1054.982 | 120.8355 | 117.2062 | 107.2886 |  |  | 1.1606 | 2.02
2010 | 137.1573 | 1806.2556 | 191.8619 | 7.4276 | 7.4276 | 0.31652 |  |  | 632.6748 | 1.96 |  | 2010 | 305.9662 | 4826.8805 | 580.2174 | 7.0372 | 6.478 | 1.7092 |  |  | 33.4347 | 1.96 |  | 2010 | 80.1842 | 452.619 | 849.5943 | 77.9053 | 75.5631 | 7.7652 |  |  | 1.4665 | 2.02
2015 | 137.1573 | 1806.2556 | 191.8619 | 7.4276 | 7.4276 | 0.31652 |  |  | 632.6748 | 1.96 |  | 2015 | 131.882 | 2046.8083 | 238.3899 | 7.5014 | 6.9001 | 1.2872 |  |  | 11.2996 | 1.96 |  | 2015 | 54.8629 | 308.0763 | 628.75 | 48.3427 | 46.8867 | 0.48533 |  |  | 1.6142 | 2.02
2020 | 137.1573 | 1806.2556 | 191.8619 | 7.4276 | 7.4276 | 0.31652 |  |  | 632.6748 | 1.96 |  | 2020 | 82.2944 | 1329.3704 | 151.2528 | 7.5964 | 6.995 | 0.46422 |  |  | 6.1404 | 1.96 |  | 2020 | 39.0371 | 198.3505 | 432.1403 | 30.5861 | 29.6682 | 0.45367 |  |  | 1.7725 | 2.02
2025 | 137.1573 | 1806.2556 | 191.8619 | 7.4276 | 7.4276 | 0.31652 |  |  | 632.6748 | 1.96 |  | 2025 | 73.8539 | 1204.8738 | 136.7036 | 7.6175 | 7.0056 | 0.46422 |  |  | 5.2964 | 1.96 |  | 2025 | 31.6517 | 127.6618 | 284.8862 | 19.2653 | 18.685 | 0.42202 |  |  | 1.878 | 2.02
2030 | 137.1573 | 1806.2556 | 191.8619 | 7.4276 | 7.4276 | 0.31652 |  |  | 632.6748 | 1.96 |  | 2030 | 73.8539 | 1203.8187 | 136.5559 | 7.6175 | 7.0161 | 0.46422 |  |  | 5.2964 | 1.96 |  | 2030 | 26.3764 | 80.1842 | 178.0407 | 11.6162 | 11.268 | 0.40092 |  |  | 1.8885 | 2.02
2035 | 137.1573 | 1806.2556 | 191.8619 | 7.4276 | 7.4276 | 0.31652 |  |  | 632.6748 | 1.96 |  | 2035 | 73.8539 | 1203.8187 | 136.5559 | 7.6175 | 7.0161 | 0.46422 |  |  | 5.2964 | 1.96 |  | 2035 | 26.3764 | 80.1842 | 178.0407 | 11.6162 | 11.268 | 0.40092 |  |  | 1.8885 | 2.02
2040 | 137.1573 | 1806.2556 | 191.8619 | 7.4276 | 7.4276 | 0.31652 |  |  | 632.6748 | 1.96 |  | 2040 | 73.8539 | 1203.8187 | 136.5559 | 7.6175 | 7.0161 | 0.46422 |  |  | 5.2964 | 1.96 |  | 2040 | 26.3764 | 80.1842 | 178.0407 | 11.6162 | 11.268 | 0.40092 |  |  | 1.8885 | 2.02
2045 | 137.1573 | 1806.2556 | 191.8619 | 7.4276 | 7.4276 | 0.31652 |  |  | 632.6748 | 1.96 |  | 2045 | 73.8539 | 1203.8187 | 136.5559 | 7.6175 | 7.0161 | 0.46422 |  |  | 5.2964 | 1.96 |  | 2045 | 26.3764 | 80.1842 | 178.0407 | 11.6162 | 11.268 | 0.40092 |  |  | 1.8885 | 2.02
2050 | 137.1573 | 1806.2556 | 191.8619 | 7.4276 | 7.4276 | 0.31652 |  |  | 632.6748 | 1.96 |  | 2050 | 73.8539 | 1203.8187 | 136.5559 | 7.6175 | 7.0161 | 0.46422 |  |  | 5.2964 | 1.96 |  | 2050 | 26.3764 | 80.1842 | 178.0407 | 11.6162 | 11.268 | 0.40092 |  |  | 1.8885 | 2.02
Corn stover collection | [11 empty] | Corn stover collection | [11 empty] | Corn stover collection
g/mmBtu CNG | [11 empty] | g/mmBtu Gasoline | [11 empty] | g/mmBtu NRDiesel
| 137.1573 | 1806.2556 | 191.8619 | 7.4276 | 7.4276 | 0.31652 |  |  | 632.6748 | 1.96 |  |  | 82.2944 | 1329.3704 | 151.2528 | 7.5964 | 6.995 | 0.46422 |  |  | 6.1404 | 1.96 |  |  | 39.0371 | 198.3505 | 432.1403 | 30.5861 | 29.6682 | 0.45367 |  |  | 1.7725 | 2.02
| 137.1573 | 1806.2556 | 191.8619 | 7.4276 | 7.4276 | 0.31652 |  |  | 632.6748 | 1.96 |  |  | 82.2944 | 1329.3704 | 151.2528 | 7.5964 | 6.995 | 0.46422 |  |  | 6.1404 | 1.96 |  |  | 39.0371 | 198.3505 | 432.1403 | 30.5861 | 29.6682 | 0.45367 |  |  | 1.7725 | 2.02
5-year period | VOC | CO | NOx | PM10 | PM2.5 | SOx | BC | OC | CH4 | N2O |  | 5-year period | VOC | CO | NOx | PM10 | PM2.5 | SOx | BC | OC | CH4 | N2O |  | 5-year period | VOC | CO | NOx | PM10 | PM2.5 | SOx | BC | OC | CH4 | N2O
2000 | 920.0087 | 4875.4131 | 1156.5628 | 5.634 | 5.634 | 0.26376 |  |  | 4255.2618 | 1.96 |  | 2000 | 567.62 | 9979.7733 | 1041.1608 | 6.0771 | 5.5918 | 10.8882 |  |  | 77.42 | 1.96 |  | 2000 | 155.0932 | 749.0897 | 1231.5772 | 161.9616 | 157.0978 | 107.1093 |  |  | 0.86515 | 2.02
2005 | 944.275 | 5163.4433 | 1141.8869 | 5.9294 | 5.9294 | 0.26376 |  |  | 4370.2734 | 1.96 |  | 2005 | 511.7021 | 9031.2781 | 886.479 | 6.3514 | 5.845 | 3.9881 |  |  | 67.0066 | 1.96 |  | 2005 | 115.0011 | 591.8863 | 1054.982 | 120.8355 | 117.2062 | 107.2886 |  |  | 1.1606 | 2.02
2010 | 137.1573 | 1806.2556 | 191.8619 | 7.4276 | 7.4276 | 0.31652 |  |  | 632.6748 | 1.96 |  | 2010 | 305.9662 | 4826.8805 | 580.2174 | 7.0372 | 6.478 | 1.7092 |  |  | 33.4347 | 1.96 |  | 2010 | 80.1842 | 452.619 | 849.5943 | 77.9053 | 75.5631 | 7.7652 |  |  | 1.4665 | 2.02
2015 | 137.1573 | 1806.2556 | 191.8619 | 7.4276 | 7.4276 | 0.31652 |  |  | 632.6748 | 1.96 |  | 2015 | 131.882 | 2046.8083 | 238.3899 | 7.5014 | 6.9001 | 1.2872 |  |  | 11.2996 | 1.96 |  | 2015 | 54.8629 | 308.0763 | 628.75 | 48.3427 | 46.8867 | 0.48533 |  |  | 1.6142 | 2.02
2020 | 137.1573 | 1806.2556 | 191.8619 | 7.4276 | 7.4276 | 0.31652 |  |  | 632.6748 | 1.96 |  | 2020 | 82.2944 | 1329.3704 | 151.2528 | 7.5964 | 6.995 | 0.46422 |  |  | 6.1404 | 1.96 |  | 2020 | 39.0371 | 198.3505 | 432.1403 | 30.5861 | 29.6682 | 0.45367 |  |  | 1.7725 | 2.02
2025 | 137.1573 | 1806.2556 | 191.8619 | 7.4276 | 7.4276 | 0.31652 |  |  | 632.6748 | 1.96 |  | 2025 | 73.8539 | 1204.8738 | 136.7036 | 7.6175 | 7.0056 | 0.46422 |  |  | 5.2964 | 1.96 |  | 2025 | 31.6517 | 127.6618 | 284.8862 | 19.2653 | 18.685 | 0.42202 |  |  | 1.878 | 2.02
2030 | 137.1573 | 1806.2556 | 191.8619 | 7.4276 | 7.4276 | 0.31652 |  |  | 632.6748 | 1.96 |  | 2030 | 73.8539 | 1203.8187 | 136.5559 | 7.6175 | 7.0161 | 0.46422 |  |  | 5.2964 | 1.96 |  | 2030 | 26.3764 | 80.1842 | 178.0407 | 11.6162 | 11.268 | 0.40092 |  |  | 1.8885 | 2.02
2035 | 137.1573 | 1806.2556 | 191.8619 | 7.4276 | 7.4276 | 0.31652 |  |  | 632.6748 | 1.96 |  | 2035 | 73.8539 | 1203.8187 | 136.5559 | 7.6175 | 7.0161 | 0.46422 |  |  | 5.2964 | 1.96 |  | 2035 | 26.3764 | 80.1842 | 178.0407 | 11.6162 | 11.268 | 0.40092 |  |  | 1.8885 | 2.02
2040 | 137.1573 | 1806.2556 | 191.8619 | 7.4276 | 7.4276 | 0.31652 |  |  | 632.6748 | 1.96 |  | 2040 | 73.8539 | 1203.8187 | 136.5559 | 7.6175 | 7.0161 | 0.46422 |  |  | 5.2964 | 1.96 |  | 2040 | 26.3764 | 80.1842 | 178.0407 | 11.6162 | 11.268 | 0.40092 |  |  | 1.8885 | 2.02
2045 | 137.1573 | 1806.2556 | 191.8619 | 7.4276 | 7.4276 | 0.31652 |  |  | 632.6748 | 1.96 |  | 2045 | 73.8539 | 1203.8187 | 136.5559 | 7.6175 | 7.0161 | 0.46422 |  |  | 5.2964 | 1.96 |  | 2045 | 26.3764 | 80.1842 | 178.0407 | 11.6162 | 11.268 | 0.40092 |  |  | 1.8885 | 2.02
2050 | 137.1573 | 1806.2556 | 191.8619 | 7.4276 | 7.4276 | 0.31652 |  |  | 632.6748 | 1.96 |  | 2050 | 73.8539 | 1203.8187 | 136.5559 | 7.6175 | 7.0161 | 0.46422 |  |  | 5.2964 | 1.96 |  | 2050 | 26.3764 | 80.1842 | 178.0407 | 11.6162 | 11.268 | 0.40092 |  |  | 1.8885 | 2.02
Forest residue collection | [11 empty] | Forest residue collection | [11 empty] | Forest residue collection
g/mmBtu CNG | [11 empty] | g/mmBtu Gasoline | [11 empty] | g/mmBtu NRDiesel
| 137.1573 | 1806.2556 | 191.8619 | 7.4276 | 7.4276 | 0.31652 |  |  | 632.6748 | 1.96 |  |  | 82.2944 | 1329.3704 | 151.2528 | 7.5964 | 6.995 | 0.46422 |  |  | 6.1404 | 1.96 |  |  | 39.0371 | 198.3505 | 432.1403 | 30.5861 | 29.6682 | 0.45367 |  |  | 1.7725 | 2.02
| 137.1573 | 1806.2556 | 191.8619 | 7.4276 | 7.4276 | 0.31652 |  |  | 632.6748 | 1.96 |  |  | 82.2944 | 1329.3704 | 151.2528 | 7.5964 | 6.995 | 0.46422 |  |  | 6.1404 | 1.96 |  |  | 39.0371 | 198.3505 | 432.1403 | 30.5861 | 29.6682 | 0.45367 |  |  | 1.7725 | 2.02
5-year period | VOC | CO | NOx | PM10 | PM2.5 | SOx | BC | OC | CH4 | N2O |  | 5-year period | VOC | CO | NOx | PM10 | PM2.5 | SOx | BC | OC | CH4 | N2O |  | 5-year period | VOC | CO | NOx | PM10 | PM2.5 | SOx | BC | OC | CH4 | N2O
2000 | 920.0087 | 4875.4131 | 1156.5628 | 5.634 | 5.634 | 0.26376 |  |  | 4255.2618 | 1.96 |  | 2000 | 567.62 | 9979.7733 | 1041.1608 | 6.0771 | 5.5918 | 10.8882 |  |  | 77.42 | 1.96 |  | 2000 | 155.0932 | 749.0897 | 1231.5772 | 161.9616 | 157.0978 | 107.1093 |  |  | 0.86515 | 2.02
2005 | 944.275 | 5163.4433 | 1141.8869 | 5.9294 | 5.9294 | 0.26376 |  |  | 4370.2734 | 1.96 |  | 2005 | 511.7021 | 9031.2781 | 886.479 | 6.3514 | 5.845 | 3.9881 |  |  | 67.0066 | 1.96 |  | 2005 | 115.0011 | 591.8863 | 1054.982 | 120.8355 | 117.2062 | 107.2886 |  |  | 1.1606 | 2.02
2010 | 137.1573 | 1806.2556 | 191.8619 | 7.4276 | 7.4276 | 0.31652 |  |  | 632.6748 | 1.96 |  | 2010 | 305.9662 | 4826.8805 | 580.2174 | 7.0372 | 6.478 | 1.7092 |  |  | 33.4347 | 1.96 |  | 2010 | 80.1842 | 452.619 | 849.5943 | 77.9053 | 75.5631 | 7.7652 |  |  | 1.4665 | 2.02
2015 | 137.1573 | 1806.2556 | 191.8619 | 7.4276 | 7.4276 | 0.31652 |  |  | 632.6748 | 1.96 |  | 2015 | 131.882 | 2046.8083 | 238.3899 | 7.5014 | 6.9001 | 1.2872 |  |  | 11.2996 | 1.96 |  | 2015 | 54.8629 | 308.0763 | 628.75 | 48.3427 | 46.8867 | 0.48533 |  |  | 1.6142 | 2.02
2020 | 137.1573 | 1806.2556 | 191.8619 | 7.4276 | 7.4276 | 0.31652 |  |  | 632.6748 | 1.96 |  | 2020 | 82.2944 | 1329.3704 | 151.2528 | 7.5964 | 6.995 | 0.46422 |  |  | 6.1404 | 1.96 |  | 2020 | 39.0371 | 198.3505 | 432.1403 | 30.5861 | 29.6682 | 0.45367 |  |  | 1.7725 | 2.02
2025 | 137.1573 | 1806.2556 | 191.8619 | 7.4276 | 7.4276 | 0.31652 |  |  | 632.6748 | 1.96 |  | 2025 | 73.8539 | 1204.8738 | 136.7036 | 7.6175 | 7.0056 | 0.46422 |  |  | 5.2964 | 1.96 |  | 2025 | 31.6517 | 127.6618 | 284.8862 | 19.2653 | 18.685 | 0.42202 |  |  | 1.878 | 2.02
2030 | 137.1573 | 1806.2556 | 191.8619 | 7.4276 | 7.4276 | 0.31652 |  |  | 632.6748 | 1.96 |  | 2030 | 73.8539 | 1203.8187 | 136.5559 | 7.6175 | 7.0161 | 0.46422 |  |  | 5.2964 | 1.96 |  | 2030 | 26.3764 | 80.1842 | 178.0407 | 11.6162 | 11.268 | 0.40092 |  |  | 1.8885 | 2.02
2035 | 137.1573 | 1806.2556 | 191.8619 | 7.4276 | 7.4276 | 0.31652 |  |  | 632.6748 | 1.96 |  | 2035 | 73.8539 | 1203.8187 | 136.5559 | 7.6175 | 7.0161 | 0.46422 |  |  | 5.2964 | 1.96 |  | 2035 | 26.3764 | 80.1842 | 178.0407 | 11.6162 | 11.268 | 0.40092 |  |  | 1.8885 | 2.02
2040 | 137.1573 | 1806.2556 | 191.8619 | 7.4276 | 7.4276 | 0.31652 |  |  | 632.6748 | 1.96 |  | 2040 | 73.8539 | 1203.8187 | 136.5559 | 7.6175 | 7.0161 | 0.46422 |  |  | 5.2964 | 1.96 |  | 2040 | 26.3764 | 80.1842 | 178.0407 | 11.6162 | 11.268 | 0.40092 |  |  | 1.8885 | 2.02
2045 | 137.1573 | 1806.2556 | 191.8619 | 7.4276 | 7.4276 | 0.31652 |  |  | 632.6748 | 1.96 |  | 2045 | 73.8539 | 1203.8187 | 136.5559 | 7.6175 | 7.0161 | 0.46422 |  |  | 5.2964 | 1.96 |  | 2045 | 26.3764 | 80.1842 | 178.0407 | 11.6162 | 11.268 | 0.40092 |  |  | 1.8885 | 2.02
2050 | 137.1573 | 1806.2556 | 191.8619 | 7.4276 | 7.4276 | 0.31652 |  |  | 632.6748 | 1.96 |  | 2050 | 73.8539 | 1203.8187 | 136.5559 | 7.6175 | 7.0161 | 0.46422 |  |  | 5.2964 | 1.96 |  | 2050 | 26.3764 | 80.1842 | 178.0407 | 11.6162 | 11.268 | 0.40092 |  |  | 1.8885 | 2.02
Sugarcane farming | [11 empty] | Sugarcane farming | [11 empty] | Sugarcane farming
g/mmBtu CNG | [11 empty] | g/mmBtu Gasoline | [11 empty] | g/mmBtu NRDiesel
| 137.1573 | 1806.2556 | 191.8619 | 7.4276 | 7.4276 | 0.31652 |  |  | 632.6748 | 1.96 |  |  | 82.2944 | 1329.3704 | 151.2528 | 7.5964 | 6.995 | 0.46422 |  |  | 6.1404 | 1.96 |  |  | 39.0371 | 198.3505 | 432.1403 | 30.5861 | 29.6682 | 0.45367 |  |  | 1.7725 | 2.02
| 137.1573 | 1806.2556 | 191.8619 | 7.4276 | 7.4276 | 0.31652 |  |  | 632.6748 | 1.96 |  |  | 82.2944 | 1329.3704 | 151.2528 | 7.5964 | 6.995 | 0.46422 |  |  | 6.1404 | 1.96 |  |  | 39.0371 | 198.3505 | 432.1403 | 30.5861 | 29.6682 | 0.45367 |  |  | 1.7725 | 2.02
5-year period | VOC | CO | NOx | PM10 | PM2.5 | SOx | BC | OC | CH4 | N2O |  | 5-year period | VOC | CO | NOx | PM10 | PM2.5 | SOx | BC | OC | CH4 | N2O |  | 5-year period | VOC | CO | NOx | PM10 | PM2.5 | SOx | BC | OC | CH4 | N2O
2000 | 920.0087 | 4875.4131 | 1156.5628 | 5.634 | 5.634 | 0.26376 |  |  | 4255.2618 | 1.96 |  | 2000 | 567.62 | 9979.7733 | 1041.1608 | 6.0771 | 5.5918 | 10.8882 |  |  | 77.42 | 1.96 |  | 2000 | 155.0932 | 749.0897 | 1231.5772 | 161.9616 | 157.0978 | 107.1093 |  |  | 0.86515 | 2.02
2005 | 944.275 | 5163.4433 | 1141.8869 | 5.9294 | 5.9294 | 0.26376 |  |  | 4370.2734 | 1.96 |  | 2005 | 511.7021 | 9031.2781 | 886.479 | 6.3514 | 5.845 | 3.9881 |  |  | 67.0066 | 1.96 |  | 2005 | 115.0011 | 591.8863 | 1054.982 | 120.8355 | 117.2062 | 107.2886 |  |  | 1.1606 | 2.02
2010 | 137.1573 | 1806.2556 | 191.8619 | 7.4276 | 7.4276 | 0.31652 |  |  | 632.6748 | 1.96 |  | 2010 | 305.9662 | 4826.8805 | 580.2174 | 7.0372 | 6.478 | 1.7092 |  |  | 33.4347 | 1.96 |  | 2010 | 80.1842 | 452.619 | 849.5943 | 77.9053 | 75.5631 | 7.7652 |  |  | 1.4665 | 2.02
2015 | 137.1573 | 1806.2556 | 191.8619 | 7.4276 | 7.4276 | 0.31652 |  |  | 632.6748 | 1.96 |  | 2015 | 131.882 | 2046.8083 | 238.3899 | 7.5014 | 6.9001 | 1.2872 |  |  | 11.2996 | 1.96 |  | 2015 | 54.8629 | 308.0763 | 628.75 | 48.3427 | 46.8867 | 0.48533 |  |  | 1.6142 | 2.02
2020 | 137.1573 | 1806.2556 | 191.8619 | 7.4276 | 7.4276 | 0.31652 |  |  | 632.6748 | 1.96 |  | 2020 | 82.2944 | 1329.3704 | 151.2528 | 7.5964 | 6.995 | 0.46422 |  |  | 6.1404 | 1.96 |  | 2020 | 39.0371 | 198.3505 | 432.1403 | 30.5861 | 29.6682 | 0.45367 |  |  | 1.7725 | 2.02
2025 | 137.1573 | 1806.2556 | 191.8619 | 7.4276 | 7.4276 | 0.31652 |  |  | 632.6748 | 1.96 |  | 2025 | 73.8539 | 1204.8738 | 136.7036 | 7.6175 | 7.0056 | 0.46422 |  |  | 5.2964 | 1.96 |  | 2025 | 31.6517 | 127.6618 | 284.8862 | 19.2653 | 18.685 | 0.42202 |  |  | 1.878 | 2.02
2030 | 137.1573 | 1806.2556 | 191.8619 | 7.4276 | 7.4276 | 0.31652 |  |  | 632.6748 | 1.96 |  | 2030 | 73.8539 | 1203.8187 | 136.5559 | 7.6175 | 7.0161 | 0.46422 |  |  | 5.2964 | 1.96 |  | 2030 | 26.3764 | 80.1842 | 178.0407 | 11.6162 | 11.268 | 0.40092 |  |  | 1.8885 | 2.02
2035 | 137.1573 | 1806.2556 | 191.8619 | 7.4276 | 7.4276 | 0.31652 |  |  | 632.6748 | 1.96 |  | 2035 | 73.8539 | 1203.8187 | 136.5559 | 7.6175 | 7.0161 | 0.46422 |  |  | 5.2964 | 1.96 |  | 2035 | 26.3764 | 80.1842 | 178.0407 | 11.6162 | 11.268 | 0.40092 |  |  | 1.8885 | 2.02
2040 | 137.1573 | 1806.2556 | 191.8619 | 7.4276 | 7.4276 | 0.31652 |  |  | 632.6748 | 1.96 |  | 2040 | 73.8539 | 1203.8187 | 136.5559 | 7.6175 | 7.0161 | 0.46422 |  |  | 5.2964 | 1.96 |  | 2040 | 26.3764 | 80.1842 | 178.0407 | 11.6162 | 11.268 | 0.40092 |  |  | 1.8885 | 2.02
2045 | 137.1573 | 1806.2556 | 191.8619 | 7.4276 | 7.4276 | 0.31652 |  |  | 632.6748 | 1.96 |  | 2045 | 73.8539 | 1203.8187 | 136.5559 | 7.6175 | 7.0161 | 0.46422 |  |  | 5.2964 | 1.96 |  | 2045 | 26.3764 | 80.1842 | 178.0407 | 11.6162 | 11.268 | 0.40092 |  |  | 1.8885 | 2.02
2050 | 137.1573 | 1806.2556 | 191.8619 | 7.4276 | 7.4276 | 0.31652 |  |  | 632.6748 | 1.96 |  | 2050 | 73.8539 | 1203.8187 | 136.5559 | 7.6175 | 7.0161 | 0.46422 |  |  | 5.2964 | 1.96 |  | 2050 | 26.3764 | 80.1842 | 178.0407 | 11.6162 | 11.268 | 0.40092 |  |  | 1.8885 | 2.02
Grain sorghum farming | [11 empty] | Grain sorghum farming | [11 empty] | Grain sorghum farming
g/mmBtu CNG | [11 empty] | g/mmBtu Gasoline | [11 empty] | g/mmBtu NRDiesel
| 137.1573 | 1806.2556 | 191.8619 | 7.4276 | 7.4276 | 0.31652 |  |  | 632.6748 | 1.96 |  |  | 82.2944 | 1329.3704 | 151.2528 | 7.5964 | 6.995 | 0.46422 |  |  | 6.1404 | 1.96 |  |  | 39.0371 | 198.3505 | 432.1403 | 30.5861 | 29.6682 | 0.45367 |  |  | 1.7725 | 2.02
| 137.1573 | 1806.2556 | 191.8619 | 7.4276 | 7.4276 | 0.31652 |  |  | 632.6748 | 1.96 |  |  | 82.2944 | 1329.3704 | 151.2528 | 7.5964 | 6.995 | 0.46422 |  |  | 6.1404 | 1.96 |  |  | 39.0371 | 198.3505 | 432.1403 | 30.5861 | 29.6682 | 0.45367 |  |  | 1.7725 | 2.02
5-year period | VOC | CO | NOx | PM10 | PM2.5 | SOx | BC | OC | CH4 | N2O |  | 5-year period | VOC | CO | NOx | PM10 | PM2.5 | SOx | BC | OC | CH4 | N2O |  | 5-year period | VOC | CO | NOx | PM10 | PM2.5 | SOx | BC | OC | CH4 | N2O
2000 | 920.0087 | 4875.4131 | 1156.5628 | 5.634 | 5.634 | 0.26376 |  |  | 4255.2618 | 1.96 |  | 2000 | 567.62 | 9979.7733 | 1041.1608 | 6.0771 | 5.5918 | 10.8882 |  |  | 77.42 | 1.96 |  | 2000 | 155.0932 | 749.0897 | 1231.5772 | 161.9616 | 157.0978 | 107.1093 |  |  | 0.86515 | 2.02
2005 | 944.275 | 5163.4433 | 1141.8869 | 5.9294 | 5.9294 | 0.26376 |  |  | 4370.2734 | 1.96 |  | 2005 | 511.7021 | 9031.2781 | 886.479 | 6.3514 | 5.845 | 3.9881 |  |  | 67.0066 | 1.96 |  | 2005 | 115.0011 | 591.8863 | 1054.982 | 120.8355 | 117.2062 | 107.2886 |  |  | 1.1606 | 2.02
2010 | 137.1573 | 1806.2556 | 191.8619 | 7.4276 | 7.4276 | 0.31652 |  |  | 632.6748 | 1.96 |  | 2010 | 305.9662 | 4826.8805 | 580.2174 | 7.0372 | 6.478 | 1.7092 |  |  | 33.4347 | 1.96 |  | 2010 | 80.1842 | 452.619 | 849.5943 | 77.9053 | 75.5631 | 7.7652 |  |  | 1.4665 | 2.02
2015 | 137.1573 | 1806.2556 | 191.8619 | 7.4276 | 7.4276 | 0.31652 |  |  | 632.6748 | 1.96 |  | 2015 | 131.882 | 2046.8083 | 238.3899 | 7.5014 | 6.9001 | 1.2872 |  |  | 11.2996 | 1.96 |  | 2015 | 54.8629 | 308.0763 | 628.75 | 48.3427 | 46.8867 | 0.48533 |  |  | 1.6142 | 2.02
2020 | 137.1573 | 1806.2556 | 191.8619 | 7.4276 | 7.4276 | 0.31652 |  |  | 632.6748 | 1.96 |  | 2020 | 82.2944 | 1329.3704 | 151.2528 | 7.5964 | 6.995 | 0.46422 |  |  | 6.1404 | 1.96 |  | 2020 | 39.0371 | 198.3505 | 432.1403 | 30.5861 | 29.6682 | 0.45367 |  |  | 1.7725 | 2.02
2025 | 137.1573 | 1806.2556 | 191.8619 | 7.4276 | 7.4276 | 0.31652 |  |  | 632.6748 | 1.96 |  | 2025 | 73.8539 | 1204.8738 | 136.7036 | 7.6175 | 7.0056 | 0.46422 |  |  | 5.2964 | 1.96 |  | 2025 | 31.6517 | 127.6618 | 284.8862 | 19.2653 | 18.685 | 0.42202 |  |  | 1.878 | 2.02
2030 | 137.1573 | 1806.2556 | 191.8619 | 7.4276 | 7.4276 | 0.31652 |  |  | 632.6748 | 1.96 |  | 2030 | 73.8539 | 1203.8187 | 136.5559 | 7.6175 | 7.0161 | 0.46422 |  |  | 5.2964 | 1.96 |  | 2030 | 26.3764 | 80.1842 | 178.0407 | 11.6162 | 11.268 | 0.40092 |  |  | 1.8885 | 2.02
2035 | 137.1573 | 1806.2556 | 191.8619 | 7.4276 | 7.4276 | 0.31652 |  |  | 632.6748 | 1.96 |  | 2035 | 73.8539 | 1203.8187 | 136.5559 | 7.6175 | 7.0161 | 0.46422 |  |  | 5.2964 | 1.96 |  | 2035 | 26.3764 | 80.1842 | 178.0407 | 11.6162 | 11.268 | 0.40092 |  |  | 1.8885 | 2.02
2040 | 137.1573 | 1806.2556 | 191.8619 | 7.4276 | 7.4276 | 0.31652 |  |  | 632.6748 | 1.96 |  | 2040 | 73.8539 | 1203.8187 | 136.5559 | 7.6175 | 7.0161 | 0.46422 |  |  | 5.2964 | 1.96 |  | 2040 | 26.3764 | 80.1842 | 178.0407 | 11.6162 | 11.268 | 0.40092 |  |  | 1.8885 | 2.02
2045 | 137.1573 | 1806.2556 | 191.8619 | 7.4276 | 7.4276 | 0.31652 |  |  | 632.6748 | 1.96 |  | 2045 | 73.8539 | 1203.8187 | 136.5559 | 7.6175 | 7.0161 | 0.46422 |  |  | 5.2964 | 1.96 |  | 2045 | 26.3764 | 80.1842 | 178.0407 | 11.6162 | 11.268 | 0.40092 |  |  | 1.8885 | 2.02
2050 | 137.1573 | 1806.2556 | 191.8619 | 7.4276 | 7.4276 | 0.31652 |  |  | 632.6748 | 1.96 |  | 2050 | 73.8539 | 1203.8187 | 136.5559 | 7.6175 | 7.0161 | 0.46422 |  |  | 5.2964 | 1.96 |  | 2050 | 26.3764 | 80.1842 | 178.0407 | 11.6162 | 11.268 | 0.40092 |  |  | 1.8885 | 2.02
Sweet sorghum farming | [11 empty] | Sweet sorghum farming | [11 empty] | Sweet sorghum farming
g/mmBtu CNG | [11 empty] | g/mmBtu Gasoline | [11 empty] | g/mmBtu NRDiesel
| 137.1573 | 1806.2556 | 191.8619 | 7.4276 | 7.4276 | 0.31652 |  |  | 632.6748 | 1.96 |  |  | 82.2944 | 1329.3704 | 151.2528 | 7.5964 | 6.995 | 0.46422 |  |  | 6.1404 | 1.96 |  |  | 39.0371 | 198.3505 | 432.1403 | 30.5861 | 29.6682 | 0.45367 |  |  | 1.7725 | 2.02
| 137.1573 | 1806.2556 | 191.8619 | 7.4276 | 7.4276 | 0.31652 |  |  | 632.6748 | 1.96 |  |  | 82.2944 | 1329.3704 | 151.2528 | 7.5964 | 6.995 | 0.46422 |  |  | 6.1404 | 1.96 |  |  | 39.0371 | 198.3505 | 432.1403 | 30.5861 | 29.6682 | 0.45367 |  |  | 1.7725 | 2.02
5-year period | VOC | CO | NOx | PM10 | PM2.5 | SOx | BC | OC | CH4 | N2O |  | 5-year period | VOC | CO | NOx | PM10 | PM2.5 | SOx | BC | OC | CH4 | N2O |  | 5-year period | VOC | CO | NOx | PM10 | PM2.5 | SOx | BC | OC | CH4 | N2O
2000 | 920.0087 | 4875.4131 | 1156.5628 | 5.634 | 5.634 | 0.26376 |  |  | 4255.2618 | 1.96 |  | 2000 | 567.62 | 9979.7733 | 1041.1608 | 6.0771 | 5.5918 | 10.8882 |  |  | 77.42 | 1.96 |  | 2000 | 155.0932 | 749.0897 | 1231.5772 | 161.9616 | 157.0978 | 107.1093 |  |  | 0.86515 | 2.02
2005 | 944.275 | 5163.4433 | 1141.8869 | 5.9294 | 5.9294 | 0.26376 |  |  | 4370.2734 | 1.96 |  | 2005 | 511.7021 | 9031.2781 | 886.479 | 6.3514 | 5.845 | 3.9881 |  |  | 67.0066 | 1.96 |  | 2005 | 115.0011 | 591.8863 | 1054.982 | 120.8355 | 117.2062 | 107.2886 |  |  | 1.1606 | 2.02
2010 | 137.1573 | 1806.2556 | 191.8619 | 7.4276 | 7.4276 | 0.31652 |  |  | 632.6748 | 1.96 |  | 2010 | 305.9662 | 4826.8805 | 580.2174 | 7.0372 | 6.478 | 1.7092 |  |  | 33.4347 | 1.96 |  | 2010 | 80.1842 | 452.619 | 849.5943 | 77.9053 | 75.5631 | 7.7652 |  |  | 1.4665 | 2.02
2015 | 137.1573 | 1806.2556 | 191.8619 | 7.4276 | 7.4276 | 0.31652 |  |  | 632.6748 | 1.96 |  | 2015 | 131.882 | 2046.8083 | 238.3899 | 7.5014 | 6.9001 | 1.2872 |  |  | 11.2996 | 1.96 |  | 2015 | 54.8629 | 308.0763 | 628.75 | 48.3427 | 46.8867 | 0.48533 |  |  | 1.6142 | 2.02
2020 | 137.1573 | 1806.2556 | 191.8619 | 7.4276 | 7.4276 | 0.31652 |  |  | 632.6748 | 1.96 |  | 2020 | 82.2944 | 1329.3704 | 151.2528 | 7.5964 | 6.995 | 0.46422 |  |  | 6.1404 | 1.96 |  | 2020 | 39.0371 | 198.3505 | 432.1403 | 30.5861 | 29.6682 | 0.45367 |  |  | 1.7725 | 2.02
2025 | 137.1573 | 1806.2556 | 191.8619 | 7.4276 | 7.4276 | 0.31652 |  |  | 632.6748 | 1.96 |  | 2025 | 73.8539 | 1204.8738 | 136.7036 | 7.6175 | 7.0056 | 0.46422 |  |  | 5.2964 | 1.96 |  | 2025 | 31.6517 | 127.6618 | 284.8862 | 19.2653 | 18.685 | 0.42202 |  |  | 1.878 | 2.02
2030 | 137.1573 | 1806.2556 | 191.8619 | 7.4276 | 7.4276 | 0.31652 |  |  | 632.6748 | 1.96 |  | 2030 | 73.8539 | 1203.8187 | 136.5559 | 7.6175 | 7.0161 | 0.46422 |  |  | 5.2964 | 1.96 |  | 2030 | 26.3764 | 80.1842 | 178.0407 | 11.6162 | 11.268 | 0.40092 |  |  | 1.8885 | 2.02
2035 | 137.1573 | 1806.2556 | 191.8619 | 7.4276 | 7.4276 | 0.31652 |  |  | 632.6748 | 1.96 |  | 2035 | 73.8539 | 1203.8187 | 136.5559 | 7.6175 | 7.0161 | 0.46422 |  |  | 5.2964 | 1.96 |  | 2035 | 26.3764 | 80.1842 | 178.0407 | 11.6162 | 11.268 | 0.40092 |  |  | 1.8885 | 2.02
2040 | 137.1573 | 1806.2556 | 191.8619 | 7.4276 | 7.4276 | 0.31652 |  |  | 632.6748 | 1.96 |  | 2040 | 73.8539 | 1203.8187 | 136.5559 | 7.6175 | 7.0161 | 0.46422 |  |  | 5.2964 | 1.96 |  | 2040 | 26.3764 | 80.1842 | 178.0407 | 11.6162 | 11.268 | 0.40092 |  |  | 1.8885 | 2.02
2045 | 137.1573 | 1806.2556 | 191.8619 | 7.4276 | 7.4276 | 0.31652 |  |  | 632.6748 | 1.96 |  | 2045 | 73.8539 | 1203.8187 | 136.5559 | 7.6175 | 7.0161 | 0.46422 |  |  | 5.2964 | 1.96 |  | 2045 | 26.3764 | 80.1842 | 178.0407 | 11.6162 | 11.268 | 0.40092 |  |  | 1.8885 | 2.02
2050 | 137.1573 | 1806.2556 | 191.8619 | 7.4276 | 7.4276 | 0.31652 |  |  | 632.6748 | 1.96 |  | 2050 | 73.8539 | 1203.8187 | 136.5559 | 7.6175 | 7.0161 | 0.46422 |  |  | 5.2964 | 1.96 |  | 2050 | 26.3764 | 80.1842 | 178.0407 | 11.6162 | 11.268 | 0.40092 |  |  | 1.8885 | 2.02
Forage sorghum farming | [11 empty] | Forage sorghum farming | [11 empty] | Forage sorghum farming
g/mmBtu CNG | [11 empty] | g/mmBtu Gasoline | [11 empty] | g/mmBtu NRDiesel
| 137.1573 | 1806.2556 | 191.8619 | 7.4276 | 7.4276 | 0.31652 |  |  | 632.6748 | 1.96 |  |  | 82.2944 | 1329.3704 | 151.2528 | 7.5964 | 6.995 | 0.46422 |  |  | 6.1404 | 1.96 |  |  | 39.0371 | 198.3505 | 432.1403 | 30.5861 | 29.6682 | 0.45367 |  |  | 1.7725 | 2.02
| 137.1573 | 1806.2556 | 191.8619 | 7.4276 | 7.4276 | 0.31652 |  |  | 632.6748 | 1.96 |  |  | 82.2944 | 1329.3704 | 151.2528 | 7.5964 | 6.995 | 0.46422 |  |  | 6.1404 | 1.96 |  |  | 39.0371 | 198.3505 | 432.1403 | 30.5861 | 29.6682 | 0.45367 |  |  | 1.7725 | 2.02
5-year period | VOC | CO | NOx | PM10 | PM2.5 | SOx | BC | OC | CH4 | N2O |  | 5-year period | VOC | CO | NOx | PM10 | PM2.5 | SOx | BC | OC | CH4 | N2O |  | 5-year period | VOC | CO | NOx | PM10 | PM2.5 | SOx | BC | OC | CH4 | N2O
2000 | 920.0087 | 4875.4131 | 1156.5628 | 5.634 | 5.634 | 0.26376 |  |  | 4255.2618 | 1.96 |  | 2000 | 567.62 | 9979.7733 | 1041.1608 | 6.0771 | 5.5918 | 10.8882 |  |  | 77.42 | 1.96 |  | 2000 | 155.0932 | 749.0897 | 1231.5772 | 161.9616 | 157.0978 | 107.1093 |  |  | 0.86515 | 2.02
2005 | 944.275 | 5163.4433 | 1141.8869 | 5.9294 | 5.9294 | 0.26376 |  |  | 4370.2734 | 1.96 |  | 2005 | 511.7021 | 9031.2781 | 886.479 | 6.3514 | 5.845 | 3.9881 |  |  | 67.0066 | 1.96 |  | 2005 | 115.0011 | 591.8863 | 1054.982 | 120.8355 | 117.2062 | 107.2886 |  |  | 1.1606 | 2.02
2010 | 137.1573 | 1806.2556 | 191.8619 | 7.4276 | 7.4276 | 0.31652 |  |  | 632.6748 | 1.96 |  | 2010 | 305.9662 | 4826.8805 | 580.2174 | 7.0372 | 6.478 | 1.7092 |  |  | 33.4347 | 1.96 |  | 2010 | 80.1842 | 452.619 | 849.5943 | 77.9053 | 75.5631 | 7.7652 |  |  | 1.4665 | 2.02
2015 | 137.1573 | 1806.2556 | 191.8619 | 7.4276 | 7.4276 | 0.31652 |  |  | 632.6748 | 1.96 |  | 2015 | 131.882 | 2046.8083 | 238.3899 | 7.5014 | 6.9001 | 1.2872 |  |  | 11.2996 | 1.96 |  | 2015 | 54.8629 | 308.0763 | 628.75 | 48.3427 | 46.8867 | 0.48533 |  |  | 1.6142 | 2.02
2020 | 137.1573 | 1806.2556 | 191.8619 | 7.4276 | 7.4276 | 0.31652 |  |  | 632.6748 | 1.96 |  | 2020 | 82.2944 | 1329.3704 | 151.2528 | 7.5964 | 6.995 | 0.46422 |  |  | 6.1404 | 1.96 |  | 2020 | 39.0371 | 198.3505 | 432.1403 | 30.5861 | 29.6682 | 0.45367 |  |  | 1.7725 | 2.02
2025 | 137.1573 | 1806.2556 | 191.8619 | 7.4276 | 7.4276 | 0.31652 |  |  | 632.6748 | 1.96 |  | 2025 | 73.8539 | 1204.8738 | 136.7036 | 7.6175 | 7.0056 | 0.46422 |  |  | 5.2964 | 1.96 |  | 2025 | 31.6517 | 127.6618 | 284.8862 | 19.2653 | 18.685 | 0.42202 |  |  | 1.878 | 2.02
2030 | 137.1573 | 1806.2556 | 191.8619 | 7.4276 | 7.4276 | 0.31652 |  |  | 632.6748 | 1.96 |  | 2030 | 73.8539 | 1203.8187 | 136.5559 | 7.6175 | 7.0161 | 0.46422 |  |  | 5.2964 | 1.96 |  | 2030 | 26.3764 | 80.1842 | 178.0407 | 11.6162 | 11.268 | 0.40092 |  |  | 1.8885 | 2.02
2035 | 137.1573 | 1806.2556 | 191.8619 | 7.4276 | 7.4276 | 0.31652 |  |  | 632.6748 | 1.96 |  | 2035 | 73.8539 | 1203.8187 | 136.5559 | 7.6175 | 7.0161 | 0.46422 |  |  | 5.2964 | 1.96 |  | 2035 | 26.3764 | 80.1842 | 178.0407 | 11.6162 | 11.268 | 0.40092 |  |  | 1.8885 | 2.02
2040 | 137.1573 | 1806.2556 | 191.8619 | 7.4276 | 7.4276 | 0.31652 |  |  | 632.6748 | 1.96 |  | 2040 | 73.8539 | 1203.8187 | 136.5559 | 7.6175 | 7.0161 | 0.46422 |  |  | 5.2964 | 1.96 |  | 2040 | 26.3764 | 80.1842 | 178.0407 | 11.6162 | 11.268 | 0.40092 |  |  | 1.8885 | 2.02
2045 | 137.1573 | 1806.2556 | 191.8619 | 7.4276 | 7.4276 | 0.31652 |  |  | 632.6748 | 1.96 |  | 2045 | 73.8539 | 1203.8187 | 136.5559 | 7.6175 | 7.0161 | 0.46422 |  |  | 5.2964 | 1.96 |  | 2045 | 26.3764 | 80.1842 | 178.0407 | 11.6162 | 11.268 | 0.40092 |  |  | 1.8885 | 2.02
2050 | 137.1573 | 1806.2556 | 191.8619 | 7.4276 | 7.4276 | 0.31652 |  |  | 632.6748 | 1.96 |  | 2050 | 73.8539 | 1203.8187 | 136.5559 | 7.6175 | 7.0161 | 0.46422 |  |  | 5.2964 | 1.96 |  | 2050 | 26.3764 | 80.1842 | 178.0407 | 11.6162 | 11.268 | 0.40092 |  |  | 1.8885 | 2.02
Soybean farming | [11 empty] | Soybean farming | [11 empty] | Soybean farming
g/mmBtu CNG | [11 empty] | g/mmBtu Gasoline | [11 empty] | g/mmBtu NRDiesel
| 137.1573 | 1806.2556 | 191.8619 | 7.4276 | 7.4276 | 0.31652 |  |  | 632.6748 | 1.96 |  |  | 82.2944 | 1329.3704 | 151.2528 | 7.5964 | 6.995 | 0.46422 |  |  | 6.1404 | 1.96 |  |  | 39.0371 | 198.3505 | 432.1403 | 30.5861 | 29.6682 | 0.45367 |  |  | 1.7725 | 2.02
| 137.1573 | 1806.2556 | 191.8619 | 7.4276 | 7.4276 | 0.31652 |  |  | 632.6748 | 1.96 |  |  | 82.2944 | 1329.3704 | 151.2528 | 7.5964 | 6.995 | 0.46422 |  |  | 6.1404 | 1.96 |  |  | 39.0371 | 198.3505 | 432.1403 | 30.5861 | 29.6682 | 0.45367 |  |  | 1.7725 | 2.02
5-year period | VOC | CO | NOx | PM10 | PM2.5 | SOx | BC | OC | CH4 | N2O |  | 5-year period | VOC | CO | NOx | PM10 | PM2.5 | SOx | BC | OC | CH4 | N2O |  | 5-year period | VOC | CO | NOx | PM10 | PM2.5 | SOx | BC | OC | CH4 | N2O
2000 | 920.0087 | 4875.4131 | 1156.5628 | 5.634 | 5.634 | 0.26376 |  |  | 4255.2618 | 1.96 |  | 2000 | 567.62 | 9979.7733 | 1041.1608 | 6.0771 | 5.5918 | 10.8882 |  |  | 77.42 | 1.96 |  | 2000 | 155.0932 | 749.0897 | 1231.5772 | 161.9616 | 157.0978 | 107.1093 |  |  | 0.86515 | 2.02
2005 | 944.275 | 5163.4433 | 1141.8869 | 5.9294 | 5.9294 | 0.26376 |  |  | 4370.2734 | 1.96 |  | 2005 | 511.7021 | 9031.2781 | 886.479 | 6.3514 | 5.845 | 3.9881 |  |  | 67.0066 | 1.96 |  | 2005 | 115.0011 | 591.8863 | 1054.982 | 120.8355 | 117.2062 | 107.2886 |  |  | 1.1606 | 2.02
2010 | 137.1573 | 1806.2556 | 191.8619 | 7.4276 | 7.4276 | 0.31652 |  |  | 632.6748 | 1.96 |  | 2010 | 305.9662 | 4826.8805 | 580.2174 | 7.0372 | 6.478 | 1.7092 |  |  | 33.4347 | 1.96 |  | 2010 | 80.1842 | 452.619 | 849.5943 | 77.9053 | 75.5631 | 7.7652 |  |  | 1.4665 | 2.02
2015 | 137.1573 | 1806.2556 | 191.8619 | 7.4276 | 7.4276 | 0.31652 |  |  | 632.6748 | 1.96 |  | 2015 | 131.882 | 2046.8083 | 238.3899 | 7.5014 | 6.9001 | 1.2872 |  |  | 11.2996 | 1.96 |  | 2015 | 54.8629 | 308.0763 | 628.75 | 48.3427 | 46.8867 | 0.48533 |  |  | 1.6142 | 2.02
2020 | 137.1573 | 1806.2556 | 191.8619 | 7.4276 | 7.4276 | 0.31652 |  |  | 632.6748 | 1.96 |  | 2020 | 82.2944 | 1329.3704 | 151.2528 | 7.5964 | 6.995 | 0.46422 |  |  | 6.1404 | 1.96 |  | 2020 | 39.0371 | 198.3505 | 432.1403 | 30.5861 | 29.6682 | 0.45367 |  |  | 1.7725 | 2.02
2025 | 137.1573 | 1806.2556 | 191.8619 | 7.4276 | 7.4276 | 0.31652 |  |  | 632.6748 | 1.96 |  | 2025 | 73.8539 | 1204.8738 | 136.7036 | 7.6175 | 7.0056 | 0.46422 |  |  | 5.2964 | 1.96 |  | 2025 | 31.6517 | 127.6618 | 284.8862 | 19.2653 | 18.685 | 0.42202 |  |  | 1.878 | 2.02
2030 | 137.1573 | 1806.2556 | 191.8619 | 7.4276 | 7.4276 | 0.31652 |  |  | 632.6748 | 1.96 |  | 2030 | 73.8539 | 1203.8187 | 136.5559 | 7.6175 | 7.0161 | 0.46422 |  |  | 5.2964 | 1.96 |  | 2030 | 26.3764 | 80.1842 | 178.0407 | 11.6162 | 11.268 | 0.40092 |  |  | 1.8885 | 2.02
2035 | 137.1573 | 1806.2556 | 191.8619 | 7.4276 | 7.4276 | 0.31652 |  |  | 632.6748 | 1.96 |  | 2035 | 73.8539 | 1203.8187 | 136.5559 | 7.6175 | 7.0161 | 0.46422 |  |  | 5.2964 | 1.96 |  | 2035 | 26.3764 | 80.1842 | 178.0407 | 11.6162 | 11.268 | 0.40092 |  |  | 1.8885 | 2.02
2040 | 137.1573 | 1806.2556 | 191.8619 | 7.4276 | 7.4276 | 0.31652 |  |  | 632.6748 | 1.96 |  | 2040 | 73.8539 | 1203.8187 | 136.5559 | 7.6175 | 7.0161 | 0.46422 |  |  | 5.2964 | 1.96 |  | 2040 | 26.3764 | 80.1842 | 178.0407 | 11.6162 | 11.268 | 0.40092 |  |  | 1.8885 | 2.02
2045 | 137.1573 | 1806.2556 | 191.8619 | 7.4276 | 7.4276 | 0.31652 |  |  | 632.6748 | 1.96 |  | 2045 | 73.8539 | 1203.8187 | 136.5559 | 7.6175 | 7.0161 | 0.46422 |  |  | 5.2964 | 1.96 |  | 2045 | 26.3764 | 80.1842 | 178.0407 | 11.6162 | 11.268 | 0.40092 |  |  | 1.8885 | 2.02
2050 | 137.1573 | 1806.2556 | 191.8619 | 7.4276 | 7.4276 | 0.31652 |  |  | 632.6748 | 1.96 |  | 2050 | 73.8539 | 1203.8187 | 136.5559 | 7.6175 | 7.0161 | 0.46422 |  |  | 5.2964 | 1.96 |  | 2050 | 26.3764 | 80.1842 | 178.0407 | 11.6162 | 11.268 | 0.40092 |  |  | 1.8885 | 2.02
Palm FFB farming | [11 empty] | Palm FFB farming | [11 empty] | Palm FFB farming
g/mmBtu CNG | [11 empty] | g/mmBtu Gasoline | [11 empty] | g/mmBtu NRDiesel
| 137.1573 | 1806.2556 | 191.8619 | 7.4276 | 7.4276 | 0.31652 |  |  | 632.6748 | 1.96 |  |  | 82.2944 | 1329.3704 | 151.2528 | 7.5964 | 6.995 | 0.46422 |  |  | 6.1404 | 1.96 |  |  | 39.0371 | 198.3505 | 432.1403 | 30.5861 | 29.6682 | 0.45367 |  |  | 1.7725 | 2.02
| 137.1573 | 1806.2556 | 191.8619 | 7.4276 | 7.4276 | 0.31652 |  |  | 632.6748 | 1.96 |  |  | 82.2944 | 1329.3704 | 151.2528 | 7.5964 | 6.995 | 0.46422 |  |  | 6.1404 | 1.96 |  |  | 39.0371 | 198.3505 | 432.1403 | 30.5861 | 29.6682 | 0.45367 |  |  | 1.7725 | 2.02
5-year period | VOC | CO | NOx | PM10 | PM2.5 | SOx | BC | OC | CH4 | N2O |  | 5-year period | VOC | CO | NOx | PM10 | PM2.5 | SOx | BC | OC | CH4 | N2O |  | 5-year period | VOC | CO | NOx | PM10 | PM2.5 | SOx | BC | OC | CH4 | N2O
2000 | 920.0087 | 4875.4131 | 1156.5628 | 5.634 | 5.634 | 0.26376 |  |  | 4255.2618 | 1.96 |  | 2000 | 567.62 | 9979.7733 | 1041.1608 | 6.0771 | 5.5918 | 10.8882 |  |  | 77.42 | 1.96 |  | 2000 | 155.0932 | 749.0897 | 1231.5772 | 161.9616 | 157.0978 | 107.1093 |  |  | 0.86515 | 2.02
2005 | 944.275 | 5163.4433 | 1141.8869 | 5.9294 | 5.9294 | 0.26376 |  |  | 4370.2734 | 1.96 |  | 2005 | 511.7021 | 9031.2781 | 886.479 | 6.3514 | 5.845 | 3.9881 |  |  | 67.0066 | 1.96 |  | 2005 | 115.0011 | 591.8863 | 1054.982 | 120.8355 | 117.2062 | 107.2886 |  |  | 1.1606 | 2.02
2010 | 137.1573 | 1806.2556 | 191.8619 | 7.4276 | 7.4276 | 0.31652 |  |  | 632.6748 | 1.96 |  | 2010 | 305.9662 | 4826.8805 | 580.2174 | 7.0372 | 6.478 | 1.7092 |  |  | 33.4347 | 1.96 |  | 2010 | 80.1842 | 452.619 | 849.5943 | 77.9053 | 75.5631 | 7.7652 |  |  | 1.4665 | 2.02
2015 | 137.1573 | 1806.2556 | 191.8619 | 7.4276 | 7.4276 | 0.31652 |  |  | 632.6748 | 1.96 |  | 2015 | 131.882 | 2046.8083 | 238.3899 | 7.5014 | 6.9001 | 1.2872 |  |  | 11.2996 | 1.96 |  | 2015 | 54.8629 | 308.0763 | 628.75 | 48.3427 | 46.8867 | 0.48533 |  |  | 1.6142 | 2.02
2020 | 137.1573 | 1806.2556 | 191.8619 | 7.4276 | 7.4276 | 0.31652 |  |  | 632.6748 | 1.96 |  | 2020 | 82.2944 | 1329.3704 | 151.2528 | 7.5964 | 6.995 | 0.46422 |  |  | 6.1404 | 1.96 |  | 2020 | 39.0371 | 198.3505 | 432.1403 | 30.5861 | 29.6682 | 0.45367 |  |  | 1.7725 | 2.02
2025 | 137.1573 | 1806.2556 | 191.8619 | 7.4276 | 7.4276 | 0.31652 |  |  | 632.6748 | 1.96 |  | 2025 | 73.8539 | 1204.8738 | 136.7036 | 7.6175 | 7.0056 | 0.46422 |  |  | 5.2964 | 1.96 |  | 2025 | 31.6517 | 127.6618 | 284.8862 | 19.2653 | 18.685 | 0.42202 |  |  | 1.878 | 2.02
2030 | 137.1573 | 1806.2556 | 191.8619 | 7.4276 | 7.4276 | 0.31652 |  |  | 632.6748 | 1.96 |  | 2030 | 73.8539 | 1203.8187 | 136.5559 | 7.6175 | 7.0161 | 0.46422 |  |  | 5.2964 | 1.96 |  | 2030 | 26.3764 | 80.1842 | 178.0407 | 11.6162 | 11.268 | 0.40092 |  |  | 1.8885 | 2.02
2035 | 137.1573 | 1806.2556 | 191.8619 | 7.4276 | 7.4276 | 0.31652 |  |  | 632.6748 | 1.96 |  | 2035 | 73.8539 | 1203.8187 | 136.5559 | 7.6175 | 7.0161 | 0.46422 |  |  | 5.2964 | 1.96 |  | 2035 | 26.3764 | 80.1842 | 178.0407 | 11.6162 | 11.268 | 0.40092 |  |  | 1.8885 | 2.02
2040 | 137.1573 | 1806.2556 | 191.8619 | 7.4276 | 7.4276 | 0.31652 |  |  | 632.6748 | 1.96 |  | 2040 | 73.8539 | 1203.8187 | 136.5559 | 7.6175 | 7.0161 | 0.46422 |  |  | 5.2964 | 1.96 |  | 2040 | 26.3764 | 80.1842 | 178.0407 | 11.6162 | 11.268 | 0.40092 |  |  | 1.8885 | 2.02
2045 | 137.1573 | 1806.2556 | 191.8619 | 7.4276 | 7.4276 | 0.31652 |  |  | 632.6748 | 1.96 |  | 2045 | 73.8539 | 1203.8187 | 136.5559 | 7.6175 | 7.0161 | 0.46422 |  |  | 5.2964 | 1.96 |  | 2045 | 26.3764 | 80.1842 | 178.0407 | 11.6162 | 11.268 | 0.40092 |  |  | 1.8885 | 2.02
2050 | 137.1573 | 1806.2556 | 191.8619 | 7.4276 | 7.4276 | 0.31652 |  |  | 632.6748 | 1.96 |  | 2050 | 73.8539 | 1203.8187 | 136.5559 | 7.6175 | 7.0161 | 0.46422 |  |  | 5.2964 | 1.96 |  | 2050 | 26.3764 | 80.1842 | 178.0407 | 11.6162 | 11.268 | 0.40092 |  |  | 1.8885 | 2.02
Canola farming | [11 empty] | Canola farming | [11 empty] | Canola farming
g/mmBtu CNG | [11 empty] | g/mmBtu Gasoline | [11 empty] | g/mmBtu NRDiesel
| 137.1573 | 1806.2556 | 191.8619 | 7.4276 | 7.4276 | 0.31652 |  |  | 632.6748 | 1.96 |  |  | 82.2944 | 1329.3704 | 151.2528 | 7.5964 | 6.995 | 0.46422 |  |  | 6.1404 | 1.96 |  |  | 39.0371 | 198.3505 | 432.1403 | 30.5861 | 29.6682 | 0.45367 |  |  | 1.7725 | 2.02
| 137.1573 | 1806.2556 | 191.8619 | 7.4276 | 7.4276 | 0.31652 |  |  | 632.6748 | 1.96 |  |  | 82.2944 | 1329.3704 | 151.2528 | 7.5964 | 6.995 | 0.46422 |  |  | 6.1404 | 1.96 |  |  | 39.0371 | 198.3505 | 432.1403 | 30.5861 | 29.6682 | 0.45367 |  |  | 1.7725 | 2.02
5-year period | VOC | CO | NOx | PM10 | PM2.5 | SOx | BC | OC | CH4 | N2O |  | 5-year period | VOC | CO | NOx | PM10 | PM2.5 | SOx | BC | OC | CH4 | N2O |  | 5-year period | VOC | CO | NOx | PM10 | PM2.5 | SOx | BC | OC | CH4 | N2O
2000 | 920.0087 | 4875.4131 | 1156.5628 | 5.634 | 5.634 | 0.26376 |  |  | 4255.2618 | 1.96 |  | 2000 | 567.62 | 9979.7733 | 1041.1608 | 6.0771 | 5.5918 | 10.8882 |  |  | 77.42 | 1.96 |  | 2000 | 155.0932 | 749.0897 | 1231.5772 | 161.9616 | 157.0978 | 107.1093 |  |  | 0.86515 | 2.02
2005 | 944.275 | 5163.4433 | 1141.8869 | 5.9294 | 5.9294 | 0.26376 |  |  | 4370.2734 | 1.96 |  | 2005 | 511.7021 | 9031.2781 | 886.479 | 6.3514 | 5.845 | 3.9881 |  |  | 67.0066 | 1.96 |  | 2005 | 115.0011 | 591.8863 | 1054.982 | 120.8355 | 117.2062 | 107.2886 |  |  | 1.1606 | 2.02
2010 | 137.1573 | 1806.2556 | 191.8619 | 7.4276 | 7.4276 | 0.31652 |  |  | 632.6748 | 1.96 |  | 2010 | 305.9662 | 4826.8805 | 580.2174 | 7.0372 | 6.478 | 1.7092 |  |  | 33.4347 | 1.96 |  | 2010 | 80.1842 | 452.619 | 849.5943 | 77.9053 | 75.5631 | 7.7652 |  |  | 1.4665 | 2.02
2015 | 137.1573 | 1806.2556 | 191.8619 | 7.4276 | 7.4276 | 0.31652 |  |  | 632.6748 | 1.96 |  | 2015 | 131.882 | 2046.8083 | 238.3899 | 7.5014 | 6.9001 | 1.2872 |  |  | 11.2996 | 1.96 |  | 2015 | 54.8629 | 308.0763 | 628.75 | 48.3427 | 46.8867 | 0.48533 |  |  | 1.6142 | 2.02
2020 | 137.1573 | 1806.2556 | 191.8619 | 7.4276 | 7.4276 | 0.31652 |  |  | 632.6748 | 1.96 |  | 2020 | 82.2944 | 1329.3704 | 151.2528 | 7.5964 | 6.995 | 0.46422 |  |  | 6.1404 | 1.96 |  | 2020 | 39.0371 | 198.3505 | 432.1403 | 30.5861 | 29.6682 | 0.45367 |  |  | 1.7725 | 2.02
2025 | 137.1573 | 1806.2556 | 191.8619 | 7.4276 | 7.4276 | 0.31652 |  |  | 632.6748 | 1.96 |  | 2025 | 73.8539 | 1204.8738 | 136.7036 | 7.6175 | 7.0056 | 0.46422 |  |  | 5.2964 | 1.96 |  | 2025 | 31.6517 | 127.6618 | 284.8862 | 19.2653 | 18.685 | 0.42202 |  |  | 1.878 | 2.02
2030 | 137.1573 | 1806.2556 | 191.8619 | 7.4276 | 7.4276 | 0.31652 |  |  | 632.6748 | 1.96 |  | 2030 | 73.8539 | 1203.8187 | 136.5559 | 7.6175 | 7.0161 | 0.46422 |  |  | 5.2964 | 1.96 |  | 2030 | 26.3764 | 80.1842 | 178.0407 | 11.6162 | 11.268 | 0.40092 |  |  | 1.8885 | 2.02
2035 | 137.1573 | 1806.2556 | 191.8619 | 7.4276 | 7.4276 | 0.31652 |  |  | 632.6748 | 1.96 |  | 2035 | 73.8539 | 1203.8187 | 136.5559 | 7.6175 | 7.0161 | 0.46422 |  |  | 5.2964 | 1.96 |  | 2035 | 26.3764 | 80.1842 | 178.0407 | 11.6162 | 11.268 | 0.40092 |  |  | 1.8885 | 2.02
2040 | 137.1573 | 1806.2556 | 191.8619 | 7.4276 | 7.4276 | 0.31652 |  |  | 632.6748 | 1.96 |  | 2040 | 73.8539 | 1203.8187 | 136.5559 | 7.6175 | 7.0161 | 0.46422 |  |  | 5.2964 | 1.96 |  | 2040 | 26.3764 | 80.1842 | 178.0407 | 11.6162 | 11.268 | 0.40092 |  |  | 1.8885 | 2.02
2045 | 137.1573 | 1806.2556 | 191.8619 | 7.4276 | 7.4276 | 0.31652 |  |  | 632.6748 | 1.96 |  | 2045 | 73.8539 | 1203.8187 | 136.5559 | 7.6175 | 7.0161 | 0.46422 |  |  | 5.2964 | 1.96 |  | 2045 | 26.3764 | 80.1842 | 178.0407 | 11.6162 | 11.268 | 0.40092 |  |  | 1.8885 | 2.02
2050 | 137.1573 | 1806.2556 | 191.8619 | 7.4276 | 7.4276 | 0.31652 |  |  | 632.6748 | 1.96 |  | 2050 | 73.8539 | 1203.8187 | 136.5559 | 7.6175 | 7.0161 | 0.46422 |  |  | 5.2964 | 1.96 |  | 2050 | 26.3764 | 80.1842 | 178.0407 | 11.6162 | 11.268 | 0.40092 |  |  | 1.8885 | 2.02
Jatropha farming | [11 empty] | Jatropha farming | [11 empty] | Jatropha farming
g/mmBtu CNG | [11 empty] | g/mmBtu Gasoline | [11 empty] | g/mmBtu NRDiesel
| 137.1573 | 1806.2556 | 191.8619 | 7.4276 | 7.4276 | 0.31652 |  |  | 632.6748 | 1.96 |  |  | 82.2944 | 1329.3704 | 151.2528 | 7.5964 | 6.995 | 0.46422 |  |  | 6.1404 | 1.96 |  |  | 39.0371 | 198.3505 | 432.1403 | 30.5861 | 29.6682 | 0.45367 |  |  | 1.7725 | 2.02
| 137.1573 | 1806.2556 | 191.8619 | 7.4276 | 7.4276 | 0.31652 |  |  | 632.6748 | 1.96 |  |  | 82.2944 | 1329.3704 | 151.2528 | 7.5964 | 6.995 | 0.46422 |  |  | 6.1404 | 1.96 |  |  | 39.0371 | 198.3505 | 432.1403 | 30.5861 | 29.6682 | 0.45367 |  |  | 1.7725 | 2.02
5-year period | VOC | CO | NOx | PM10 | PM2.5 | SOx | BC | OC | CH4 | N2O |  | 5-year period | VOC | CO | NOx | PM10 | PM2.5 | SOx | BC | OC | CH4 | N2O |  | 5-year period | VOC | CO | NOx | PM10 | PM2.5 | SOx | BC | OC | CH4 | N2O
2000 | 920.0087 | 4875.4131 | 1156.5628 | 5.634 | 5.634 | 0.26376 |  |  | 4255.2618 | 1.96 |  | 2000 | 567.62 | 9979.7733 | 1041.1608 | 6.0771 | 5.5918 | 10.8882 |  |  | 77.42 | 1.96 |  | 2000 | 155.0932 | 749.0897 | 1231.5772 | 161.9616 | 157.0978 | 107.1093 |  |  | 0.86515 | 2.02
2005 | 944.275 | 5163.4433 | 1141.8869 | 5.9294 | 5.9294 | 0.26376 |  |  | 4370.2734 | 1.96 |  | 2005 | 511.7021 | 9031.2781 | 886.479 | 6.3514 | 5.845 | 3.9881 |  |  | 67.0066 | 1.96 |  | 2005 | 115.0011 | 591.8863 | 1054.982 | 120.8355 | 117.2062 | 107.2886 |  |  | 1.1606 | 2.02
2010 | 137.1573 | 1806.2556 | 191.8619 | 7.4276 | 7.4276 | 0.31652 |  |  | 632.6748 | 1.96 |  | 2010 | 305.9662 | 4826.8805 | 580.2174 | 7.0372 | 6.478 | 1.7092 |  |  | 33.4347 | 1.96 |  | 2010 | 80.1842 | 452.619 | 849.5943 | 77.9053 | 75.5631 | 7.7652 |  |  | 1.4665 | 2.02
2015 | 137.1573 | 1806.2556 | 191.8619 | 7.4276 | 7.4276 | 0.31652 |  |  | 632.6748 | 1.96 |  | 2015 | 131.882 | 2046.8083 | 238.3899 | 7.5014 | 6.9001 | 1.2872 |  |  | 11.2996 | 1.96 |  | 2015 | 54.8629 | 308.0763 | 628.75 | 48.3427 | 46.8867 | 0.48533 |  |  | 1.6142 | 2.02
2020 | 137.1573 | 1806.2556 | 191.8619 | 7.4276 | 7.4276 | 0.31652 |  |  | 632.6748 | 1.96 |  | 2020 | 82.2944 | 1329.3704 | 151.2528 | 7.5964 | 6.995 | 0.46422 |  |  | 6.1404 | 1.96 |  | 2020 | 39.0371 | 198.3505 | 432.1403 | 30.5861 | 29.6682 | 0.45367 |  |  | 1.7725 | 2.02
2025 | 137.1573 | 1806.2556 | 191.8619 | 7.4276 | 7.4276 | 0.31652 |  |  | 632.6748 | 1.96 |  | 2025 | 73.8539 | 1204.8738 | 136.7036 | 7.6175 | 7.0056 | 0.46422 |  |  | 5.2964 | 1.96 |  | 2025 | 31.6517 | 127.6618 | 284.8862 | 19.2653 | 18.685 | 0.42202 |  |  | 1.878 | 2.02
2030 | 137.1573 | 1806.2556 | 191.8619 | 7.4276 | 7.4276 | 0.31652 |  |  | 632.6748 | 1.96 |  | 2030 | 73.8539 | 1203.8187 | 136.5559 | 7.6175 | 7.0161 | 0.46422 |  |  | 5.2964 | 1.96 |  | 2030 | 26.3764 | 80.1842 | 178.0407 | 11.6162 | 11.268 | 0.40092 |  |  | 1.8885 | 2.02
2035 | 137.1573 | 1806.2556 | 191.8619 | 7.4276 | 7.4276 | 0.31652 |  |  | 632.6748 | 1.96 |  | 2035 | 73.8539 | 1203.8187 | 136.5559 | 7.6175 | 7.0161 | 0.46422 |  |  | 5.2964 | 1.96 |  | 2035 | 26.3764 | 80.1842 | 178.0407 | 11.6162 | 11.268 | 0.40092 |  |  | 1.8885 | 2.02
2040 | 137.1573 | 1806.2556 | 191.8619 | 7.4276 | 7.4276 | 0.31652 |  |  | 632.6748 | 1.96 |  | 2040 | 73.8539 | 1203.8187 | 136.5559 | 7.6175 | 7.0161 | 0.46422 |  |  | 5.2964 | 1.96 |  | 2040 | 26.3764 | 80.1842 | 178.0407 | 11.6162 | 11.268 | 0.40092 |  |  | 1.8885 | 2.02
2045 | 137.1573 | 1806.2556 | 191.8619 | 7.4276 | 7.4276 | 0.31652 |  |  | 632.6748 | 1.96 |  | 2045 | 73.8539 | 1203.8187 | 136.5559 | 7.6175 | 7.0161 | 0.46422 |  |  | 5.2964 | 1.96 |  | 2045 | 26.3764 | 80.1842 | 178.0407 | 11.6162 | 11.268 | 0.40092 |  |  | 1.8885 | 2.02
2050 | 137.1573 | 1806.2556 | 191.8619 | 7.4276 | 7.4276 | 0.31652 |  |  | 632.6748 | 1.96 |  | 2050 | 73.8539 | 1203.8187 | 136.5559 | 7.6175 | 7.0161 | 0.46422 |  |  | 5.2964 | 1.96 |  | 2050 | 26.3764 | 80.1842 | 178.0407 | 11.6162 | 11.268 | 0.40092 |  |  | 1.8885 | 2.02
Camelina farming | [11 empty] | Camelina farming | [11 empty] | Camelina farming
g/mmBtu CNG | [11 empty] | g/mmBtu Gasoline | [11 empty] | g/mmBtu NRDiesel
| 137.1573 | 1806.2556 | 191.8619 | 7.4276 | 7.4276 | 0.31652 |  |  | 632.6748 | 1.96 |  |  | 82.2944 | 1329.3704 | 151.2528 | 7.5964 | 6.995 | 0.46422 |  |  | 6.1404 | 1.96 |  |  | 39.0371 | 198.3505 | 432.1403 | 30.5861 | 29.6682 | 0.45367 |  |  | 1.7725 | 2.02
| 137.1573 | 1806.2556 | 191.8619 | 7.4276 | 7.4276 | 0.31652 |  |  | 632.6748 | 1.96 |  |  | 82.2944 | 1329.3704 | 151.2528 | 7.5964 | 6.995 | 0.46422 |  |  | 6.1404 | 1.96 |  |  | 39.0371 | 198.3505 | 432.1403 | 30.5861 | 29.6682 | 0.45367 |  |  | 1.7725 | 2.02
5-year period | VOC | CO | NOx | PM10 | PM2.5 | SOx | BC | OC | CH4 | N2O |  | 5-year period | VOC | CO | NOx | PM10 | PM2.5 | SOx | BC | OC | CH4 | N2O |  | 5-year period | VOC | CO | NOx | PM10 | PM2.5 | SOx | BC | OC | CH4 | N2O
2000 | 920.0087 | 4875.4131 | 1156.5628 | 5.634 | 5.634 | 0.26376 |  |  | 4255.2618 | 1.96 |  | 2000 | 567.62 | 9979.7733 | 1041.1608 | 6.0771 | 5.5918 | 10.8882 |  |  | 77.42 | 1.96 |  | 2000 | 155.0932 | 749.0897 | 1231.5772 | 161.9616 | 157.0978 | 107.1093 |  |  | 0.86515 | 2.02
2005 | 944.275 | 5163.4433 | 1141.8869 | 5.9294 | 5.9294 | 0.26376 |  |  | 4370.2734 | 1.96 |  | 2005 | 511.7021 | 9031.2781 | 886.479 | 6.3514 | 5.845 | 3.9881 |  |  | 67.0066 | 1.96 |  | 2005 | 115.0011 | 591.8863 | 1054.982 | 120.8355 | 117.2062 | 107.2886 |  |  | 1.1606 | 2.02
2010 | 137.1573 | 1806.2556 | 191.8619 | 7.4276 | 7.4276 | 0.31652 |  |  | 632.6748 | 1.96 |  | 2010 | 305.9662 | 4826.8805 | 580.2174 | 7.0372 | 6.478 | 1.7092 |  |  | 33.4347 | 1.96 |  | 2010 | 80.1842 | 452.619 | 849.5943 | 77.9053 | 75.5631 | 7.7652 |  |  | 1.4665 | 2.02
2015 | 137.1573 | 1806.2556 | 191.8619 | 7.4276 | 7.4276 | 0.31652 |  |  | 632.6748 | 1.96 |  | 2015 | 131.882 | 2046.8083 | 238.3899 | 7.5014 | 6.9001 | 1.2872 |  |  | 11.2996 | 1.96 |  | 2015 | 54.8629 | 308.0763 | 628.75 | 48.3427 | 46.8867 | 0.48533 |  |  | 1.6142 | 2.02
2020 | 137.1573 | 1806.2556 | 191.8619 | 7.4276 | 7.4276 | 0.31652 |  |  | 632.6748 | 1.96 |  | 2020 | 82.2944 | 1329.3704 | 151.2528 | 7.5964 | 6.995 | 0.46422 |  |  | 6.1404 | 1.96 |  | 2020 | 39.0371 | 198.3505 | 432.1403 | 30.5861 | 29.6682 | 0.45367 |  |  | 1.7725 | 2.02
2025 | 137.1573 | 1806.2556 | 191.8619 | 7.4276 | 7.4276 | 0.31652 |  |  | 632.6748 | 1.96 |  | 2025 | 73.8539 | 1204.8738 | 136.7036 | 7.6175 | 7.0056 | 0.46422 |  |  | 5.2964 | 1.96 |  | 2025 | 31.6517 | 127.6618 | 284.8862 | 19.2653 | 18.685 | 0.42202 |  |  | 1.878 | 2.02
2030 | 137.1573 | 1806.2556 | 191.8619 | 7.4276 | 7.4276 | 0.31652 |  |  | 632.6748 | 1.96 |  | 2030 | 73.8539 | 1203.8187 | 136.5559 | 7.6175 | 7.0161 | 0.46422 |  |  | 5.2964 | 1.96 |  | 2030 | 26.3764 | 80.1842 | 178.0407 | 11.6162 | 11.268 | 0.40092 |  |  | 1.8885 | 2.02
2035 | 137.1573 | 1806.2556 | 191.8619 | 7.4276 | 7.4276 | 0.31652 |  |  | 632.6748 | 1.96 |  | 2035 | 73.8539 | 1203.8187 | 136.5559 | 7.6175 | 7.0161 | 0.46422 |  |  | 5.2964 | 1.96 |  | 2035 | 26.3764 | 80.1842 | 178.0407 | 11.6162 | 11.268 | 0.40092 |  |  | 1.8885 | 2.02
2040 | 137.1573 | 1806.2556 | 191.8619 | 7.4276 | 7.4276 | 0.31652 |  |  | 632.6748 | 1.96 |  | 2040 | 73.8539 | 1203.8187 | 136.5559 | 7.6175 | 7.0161 | 0.46422 |  |  | 5.2964 | 1.96 |  | 2040 | 26.3764 | 80.1842 | 178.0407 | 11.6162 | 11.268 | 0.40092 |  |  | 1.8885 | 2.02
2045 | 137.1573 | 1806.2556 | 191.8619 | 7.4276 | 7.4276 | 0.31652 |  |  | 632.6748 | 1.96 |  | 2045 | 73.8539 | 1203.8187 | 136.5559 | 7.6175 | 7.0161 | 0.46422 |  |  | 5.2964 | 1.96 |  | 2045 | 26.3764 | 80.1842 | 178.0407 | 11.6162 | 11.268 | 0.40092 |  |  | 1.8885 | 2.02
2050 | 137.1573 | 1806.2556 | 191.8619 | 7.4276 | 7.4276 | 0.31652 |  |  | 632.6748 | 1.96 |  | 2050 | 73.8539 | 1203.8187 | 136.5559 | 7.6175 | 7.0161 | 0.46422 |  |  | 5.2964 | 1.96 |  | 2050 | 26.3764 | 80.1842 | 178.0407 | 11.6162 | 11.268 | 0.40092 |  |  | 1.8885 | 2.02
Landing preprocessing/sorting | [11 empty] | Landing preprocessing/sorting | [11 empty] | Landing preprocessing/sorting
g/mmBtu CNG | [11 empty] | g/mmBtu Gasoline | [11 empty] | g/mmBtu NRDiesel
| 137.1573 | 1806.2556 | 191.8619 | 7.4276 | 7.4276 | 0.31652 |  |  | 632.6748 | 1.96 |  |  | 82.2944 | 1329.3704 | 151.2528 | 7.5964 | 6.995 | 0.46422 |  |  | 6.1404 | 1.96 |  |  | 39.0371 | 198.3505 | 432.1403 | 30.5861 | 29.6682 | 0.45367 |  |  | 1.7725 | 2.02
| 137.1573 | 1806.2556 | 191.8619 | 7.4276 | 7.4276 | 0.31652 |  |  | 632.6748 | 1.96 |  |  | 82.2944 | 1329.3704 | 151.2528 | 7.5964 | 6.995 | 0.46422 |  |  | 6.1404 | 1.96 |  |  | 39.0371 | 198.3505 | 432.1403 | 30.5861 | 29.6682 | 0.45367 |  |  | 1.7725 | 2.02
5-year period | VOC | CO | NOx | PM10 | PM2.5 | SOx | BC | OC | CH4 | N2O |  | 5-year period | VOC | CO | NOx | PM10 | PM2.5 | SOx | BC | OC | CH4 | N2O |  | 5-year period | VOC | CO | NOx | PM10 | PM2.5 | SOx | BC | OC | CH4 | N2O
2000 | 920.0087 | 4875.4131 | 1156.5628 | 5.634 | 5.634 | 0.26376 |  |  | 4255.2618 | 1.96 |  | 2000 | 567.62 | 9979.7733 | 1041.1608 | 6.0771 | 5.5918 | 10.8882 |  |  | 77.42 | 1.96 |  | 2000 | 155.0932 | 749.0897 | 1231.5772 | 161.9616 | 157.0978 | 107.1093 |  |  | 0.86515 | 2.02
2005 | 944.275 | 5163.4433 | 1141.8869 | 5.9294 | 5.9294 | 0.26376 |  |  | 4370.2734 | 1.96 |  | 2005 | 511.7021 | 9031.2781 | 886.479 | 6.3514 | 5.845 | 3.9881 |  |  | 67.0066 | 1.96 |  | 2005 | 115.0011 | 591.8863 | 1054.982 | 120.8355 | 117.2062 | 107.2886 |  |  | 1.1606 | 2.02
2010 | 137.1573 | 1806.2556 | 191.8619 | 7.4276 | 7.4276 | 0.31652 |  |  | 632.6748 | 1.96 |  | 2010 | 305.9662 | 4826.8805 | 580.2174 | 7.0372 | 6.478 | 1.7092 |  |  | 33.4347 | 1.96 |  | 2010 | 80.1842 | 452.619 | 849.5943 | 77.9053 | 75.5631 | 7.7652 |  |  | 1.4665 | 2.02
2015 | 137.1573 | 1806.2556 | 191.8619 | 7.4276 | 7.4276 | 0.31652 |  |  | 632.6748 | 1.96 |  | 2015 | 131.882 | 2046.8083 | 238.3899 | 7.5014 | 6.9001 | 1.2872 |  |  | 11.2996 | 1.96 |  | 2015 | 54.8629 | 308.0763 | 628.75 | 48.3427 | 46.8867 | 0.48533 |  |  | 1.6142 | 2.02
2020 | 137.1573 | 1806.2556 | 191.8619 | 7.4276 | 7.4276 | 0.31652 |  |  | 632.6748 | 1.96 |  | 2020 | 82.2944 | 1329.3704 | 151.2528 | 7.5964 | 6.995 | 0.46422 |  |  | 6.1404 | 1.96 |  | 2020 | 39.0371 | 198.3505 | 432.1403 | 30.5861 | 29.6682 | 0.45367 |  |  | 1.7725 | 2.02
2025 | 137.1573 | 1806.2556 | 191.8619 | 7.4276 | 7.4276 | 0.31652 |  |  | 632.6748 | 1.96 |  | 2025 | 73.8539 | 1204.8738 | 136.7036 | 7.6175 | 7.0056 | 0.46422 |  |  | 5.2964 | 1.96 |  | 2025 | 31.6517 | 127.6618 | 284.8862 | 19.2653 | 18.685 | 0.42202 |  |  | 1.878 | 2.02
2030 | 137.1573 | 1806.2556 | 191.8619 | 7.4276 | 7.4276 | 0.31652 |  |  | 632.6748 | 1.96 |  | 2030 | 73.8539 | 1203.8187 | 136.5559 | 7.6175 | 7.0161 | 0.46422 |  |  | 5.2964 | 1.96 |  | 2030 | 26.3764 | 80.1842 | 178.0407 | 11.6162 | 11.268 | 0.40092 |  |  | 1.8885 | 2.02
2035 | 137.1573 | 1806.2556 | 191.8619 | 7.4276 | 7.4276 | 0.31652 |  |  | 632.6748 | 1.96 |  | 2035 | 73.8539 | 1203.8187 | 136.5559 | 7.6175 | 7.0161 | 0.46422 |  |  | 5.2964 | 1.96 |  | 2035 | 26.3764 | 80.1842 | 178.0407 | 11.6162 | 11.268 | 0.40092 |  |  | 1.8885 | 2.02
2040 | 137.1573 | 1806.2556 | 191.8619 | 7.4276 | 7.4276 | 0.31652 |  |  | 632.6748 | 1.96 |  | 2040 | 73.8539 | 1203.8187 | 136.5559 | 7.6175 | 7.0161 | 0.46422 |  |  | 5.2964 | 1.96 |  | 2040 | 26.3764 | 80.1842 | 178.0407 | 11.6162 | 11.268 | 0.40092 |  |  | 1.8885 | 2.02
2045 | 137.1573 | 1806.2556 | 191.8619 | 7.4276 | 7.4276 | 0.31652 |  |  | 632.6748 | 1.96 |  | 2045 | 73.8539 | 1203.8187 | 136.5559 | 7.6175 | 7.0161 | 0.46422 |  |  | 5.2964 | 1.96 |  | 2045 | 26.3764 | 80.1842 | 178.0407 | 11.6162 | 11.268 | 0.40092 |  |  | 1.8885 | 2.02
2050 | 137.1573 | 1806.2556 | 191.8619 | 7.4276 | 7.4276 | 0.31652 |  |  | 632.6748 | 1.96 |  | 2050 | 73.8539 | 1203.8187 | 136.5559 | 7.6175 | 7.0161 | 0.46422 |  |  | 5.2964 | 1.96 |  | 2050 | 26.3764 | 80.1842 | 178.0407 | 11.6162 | 11.268 | 0.40092 |  |  | 1.8885 | 2.02
Storage | [11 empty] | Storage | [11 empty] | Storage
g/mmBtu CNG | [11 empty] | g/mmBtu Gasoline | [11 empty] | g/mmBtu NRDiesel
| 137.1573 | 1806.2556 | 191.8619 | 7.4276 | 7.4276 | 0.31652 |  |  | 632.6748 | 1.96 |  |  | 82.2944 | 1329.3704 | 151.2528 | 7.5964 | 6.995 | 0.46422 |  |  | 6.1404 | 1.96 |  |  | 39.0371 | 198.3505 | 432.1403 | 30.5861 | 29.6682 | 0.45367 |  |  | 1.7725 | 2.02
| 137.1573 | 1806.2556 | 191.8619 | 7.4276 | 7.4276 | 0.31652 |  |  | 632.6748 | 1.96 |  |  | 82.2944 | 1329.3704 | 151.2528 | 7.5964 | 6.995 | 0.46422 |  |  | 6.1404 | 1.96 |  |  | 39.0371 | 198.3505 | 432.1403 | 30.5861 | 29.6682 | 0.45367 |  |  | 1.7725 | 2.02
5-year period | VOC | CO | NOx | PM10 | PM2.5 | SOx | BC | OC | CH4 | N2O |  | 5-year period | VOC | CO | NOx | PM10 | PM2.5 | SOx | BC | OC | CH4 | N2O |  | 5-year period | VOC | CO | NOx | PM10 | PM2.5 | SOx | BC | OC | CH4 | N2O
2000 | 920.0087 | 4875.4131 | 1156.5628 | 5.634 | 5.634 | 0.26376 |  |  | 4255.2618 | 1.96 |  | 2000 | 567.62 | 9979.7733 | 1041.1608 | 6.0771 | 5.5918 | 10.8882 |  |  | 77.42 | 1.96 |  | 2000 | 155.0932 | 749.0897 | 1231.5772 | 161.9616 | 157.0978 | 107.1093 |  |  | 0.86515 | 2.02
2005 | 944.275 | 5163.4433 | 1141.8869 | 5.9294 | 5.9294 | 0.26376 |  |  | 4370.2734 | 1.96 |  | 2005 | 511.7021 | 9031.2781 | 886.479 | 6.3514 | 5.845 | 3.9881 |  |  | 67.0066 | 1.96 |  | 2005 | 115.0011 | 591.8863 | 1054.982 | 120.8355 | 117.2062 | 107.2886 |  |  | 1.1606 | 2.02
2010 | 137.1573 | 1806.2556 | 191.8619 | 7.4276 | 7.4276 | 0.31652 |  |  | 632.6748 | 1.96 |  | 2010 | 305.9662 | 4826.8805 | 580.2174 | 7.0372 | 6.478 | 1.7092 |  |  | 33.4347 | 1.96 |  | 2010 | 80.1842 | 452.619 | 849.5943 | 77.9053 | 75.5631 | 7.7652 |  |  | 1.4665 | 2.02
2015 | 137.1573 | 1806.2556 | 191.8619 | 7.4276 | 7.4276 | 0.31652 |  |  | 632.6748 | 1.96 |  | 2015 | 131.882 | 2046.8083 | 238.3899 | 7.5014 | 6.9001 | 1.2872 |  |  | 11.2996 | 1.96 |  | 2015 | 54.8629 | 308.0763 | 628.75 | 48.3427 | 46.8867 | 0.48533 |  |  | 1.6142 | 2.02
2020 | 137.1573 | 1806.2556 | 191.8619 | 7.4276 | 7.4276 | 0.31652 |  |  | 632.6748 | 1.96 |  | 2020 | 82.2944 | 1329.3704 | 151.2528 | 7.5964 | 6.995 | 0.46422 |  |  | 6.1404 | 1.96 |  | 2020 | 39.0371 | 198.3505 | 432.1403 | 30.5861 | 29.6682 | 0.45367 |  |  | 1.7725 | 2.02
2025 | 137.1573 | 1806.2556 | 191.8619 | 7.4276 | 7.4276 | 0.31652 |  |  | 632.6748 | 1.96 |  | 2025 | 73.8539 | 1204.8738 | 136.7036 | 7.6175 | 7.0056 | 0.46422 |  |  | 5.2964 | 1.96 |  | 2025 | 31.6517 | 127.6618 | 284.8862 | 19.2653 | 18.685 | 0.42202 |  |  | 1.878 | 2.02
2030 | 137.1573 | 1806.2556 | 191.8619 | 7.4276 | 7.4276 | 0.31652 |  |  | 632.6748 | 1.96 |  | 2030 | 73.8539 | 1203.8187 | 136.5559 | 7.6175 | 7.0161 | 0.46422 |  |  | 5.2964 | 1.96 |  | 2030 | 26.3764 | 80.1842 | 178.0407 | 11.6162 | 11.268 | 0.40092 |  |  | 1.8885 | 2.02
2035 | 137.1573 | 1806.2556 | 191.8619 | 7.4276 | 7.4276 | 0.31652 |  |  | 632.6748 | 1.96 |  | 2035 | 73.8539 | 1203.8187 | 136.5559 | 7.6175 | 7.0161 | 0.46422 |  |  | 5.2964 | 1.96 |  | 2035 | 26.3764 | 80.1842 | 178.0407 | 11.6162 | 11.268 | 0.40092 |  |  | 1.8885 | 2.02
2040 | 137.1573 | 1806.2556 | 191.8619 | 7.4276 | 7.4276 | 0.31652 |  |  | 632.6748 | 1.96 |  | 2040 | 73.8539 | 1203.8187 | 136.5559 | 7.6175 | 7.0161 | 0.46422 |  |  | 5.2964 | 1.96 |  | 2040 | 26.3764 | 80.1842 | 178.0407 | 11.6162 | 11.268 | 0.40092 |  |  | 1.8885 | 2.02
2045 | 137.1573 | 1806.2556 | 191.8619 | 7.4276 | 7.4276 | 0.31652 |  |  | 632.6748 | 1.96 |  | 2045 | 73.8539 | 1203.8187 | 136.5559 | 7.6175 | 7.0161 | 0.46422 |  |  | 5.2964 | 1.96 |  | 2045 | 26.3764 | 80.1842 | 178.0407 | 11.6162 | 11.268 | 0.40092 |  |  | 1.8885 | 2.02
2050 | 137.1573 | 1806.2556 | 191.8619 | 7.4276 | 7.4276 | 0.31652 |  |  | 632.6748 | 1.96 |  | 2050 | 73.8539 | 1203.8187 | 136.5559 | 7.6175 | 7.0161 | 0.46422 |  |  | 5.2964 | 1.96 |  | 2050 | 26.3764 | 80.1842 | 178.0407 | 11.6162 | 11.268 | 0.40092 |  |  | 1.8885 | 2.02
Handling | [11 empty] | Handling | [11 empty] | Handling
g/mmBtu CNG | [11 empty] | g/mmBtu Gasoline | [11 empty] | g/mmBtu NRDiesel
| 137.1573 | 1806.2556 | 191.8619 | 7.4276 | 7.4276 | 0.31652 |  |  | 632.6748 | 1.96 |  |  | 82.2944 | 1329.3704 | 151.2528 | 7.5964 | 6.995 | 0.46422 |  |  | 6.1404 | 1.96 |  |  | 39.0371 | 198.3505 | 432.1403 | 30.5861 | 29.6682 | 0.45367 |  |  | 1.7725 | 2.02
| 137.1573 | 1806.2556 | 191.8619 | 7.4276 | 7.4276 | 0.31652 |  |  | 632.6748 | 1.96 |  |  | 82.2944 | 1329.3704 | 151.2528 | 7.5964 | 6.995 | 0.46422 |  |  | 6.1404 | 1.96 |  |  | 39.0371 | 198.3505 | 432.1403 | 30.5861 | 29.6682 | 0.45367 |  |  | 1.7725 | 2.02
5-year period | VOC | CO | NOx | PM10 | PM2.5 | SOx | BC | OC | CH4 | N2O |  | 5-year period | VOC | CO | NOx | PM10 | PM2.5 | SOx | BC | OC | CH4 | N2O |  | 5-year period | VOC | CO | NOx | PM10 | PM2.5 | SOx | BC | OC | CH4 | N2O
2000 | 920.0087 | 4875.4131 | 1156.5628 | 5.634 | 5.634 | 0.26376 |  |  | 4255.2618 | 1.96 |  | 2000 | 567.62 | 9979.7733 | 1041.1608 | 6.0771 | 5.5918 | 10.8882 |  |  | 77.42 | 1.96 |  | 2000 | 155.0932 | 749.0897 | 1231.5772 | 161.9616 | 157.0978 | 107.1093 |  |  | 0.86515 | 2.02
2005 | 944.275 | 5163.4433 | 1141.8869 | 5.9294 | 5.9294 | 0.26376 |  |  | 4370.2734 | 1.96 |  | 2005 | 511.7021 | 9031.2781 | 886.479 | 6.3514 | 5.845 | 3.9881 |  |  | 67.0066 | 1.96 |  | 2005 | 115.0011 | 591.8863 | 1054.982 | 120.8355 | 117.2062 | 107.2886 |  |  | 1.1606 | 2.02
2010 | 137.1573 | 1806.2556 | 191.8619 | 7.4276 | 7.4276 | 0.31652 |  |  | 632.6748 | 1.96 |  | 2010 | 305.9662 | 4826.8805 | 580.2174 | 7.0372 | 6.478 | 1.7092 |  |  | 33.4347 | 1.96 |  | 2010 | 80.1842 | 452.619 | 849.5943 | 77.9053 | 75.5631 | 7.7652 |  |  | 1.4665 | 2.02
2015 | 137.1573 | 1806.2556 | 191.8619 | 7.4276 | 7.4276 | 0.31652 |  |  | 632.6748 | 1.96 |  | 2015 | 131.882 | 2046.8083 | 238.3899 | 7.5014 | 6.9001 | 1.2872 |  |  | 11.2996 | 1.96 |  | 2015 | 54.8629 | 308.0763 | 628.75 | 48.3427 | 46.8867 | 0.48533 |  |  | 1.6142 | 2.02
2020 | 137.1573 | 1806.2556 | 191.8619 | 7.4276 | 7.4276 | 0.31652 |  |  | 632.6748 | 1.96 |  | 2020 | 82.2944 | 1329.3704 | 151.2528 | 7.5964 | 6.995 | 0.46422 |  |  | 6.1404 | 1.96 |  | 2020 | 39.0371 | 198.3505 | 432.1403 | 30.5861 | 29.6682 | 0.45367 |  |  | 1.7725 | 2.02
2025 | 137.1573 | 1806.2556 | 191.8619 | 7.4276 | 7.4276 | 0.31652 |  |  | 632.6748 | 1.96 |  | 2025 | 73.8539 | 1204.8738 | 136.7036 | 7.6175 | 7.0056 | 0.46422 |  |  | 5.2964 | 1.96 |  | 2025 | 31.6517 | 127.6618 | 284.8862 | 19.2653 | 18.685 | 0.42202 |  |  | 1.878 | 2.02
2030 | 137.1573 | 1806.2556 | 191.8619 | 7.4276 | 7.4276 | 0.31652 |  |  | 632.6748 | 1.96 |  | 2030 | 73.8539 | 1203.8187 | 136.5559 | 7.6175 | 7.0161 | 0.46422 |  |  | 5.2964 | 1.96 |  | 2030 | 26.3764 | 80.1842 | 178.0407 | 11.6162 | 11.268 | 0.40092 |  |  | 1.8885 | 2.02
2035 | 137.1573 | 1806.2556 | 191.8619 | 7.4276 | 7.4276 | 0.31652 |  |  | 632.6748 | 1.96 |  | 2035 | 73.8539 | 1203.8187 | 136.5559 | 7.6175 | 7.0161 | 0.46422 |  |  | 5.2964 | 1.96 |  | 2035 | 26.3764 | 80.1842 | 178.0407 | 11.6162 | 11.268 | 0.40092 |  |  | 1.8885 | 2.02
2040 | 137.1573 | 1806.2556 | 191.8619 | 7.4276 | 7.4276 | 0.31652 |  |  | 632.6748 | 1.96 |  | 2040 | 73.8539 | 1203.8187 | 136.5559 | 7.6175 | 7.0161 | 0.46422 |  |  | 5.2964 | 1.96 |  | 2040 | 26.3764 | 80.1842 | 178.0407 | 11.6162 | 11.268 | 0.40092 |  |  | 1.8885 | 2.02
2045 | 137.1573 | 1806.2556 | 191.8619 | 7.4276 | 7.4276 | 0.31652 |  |  | 632.6748 | 1.96 |  | 2045 | 73.8539 | 1203.8187 | 136.5559 | 7.6175 | 7.0161 | 0.46422 |  |  | 5.2964 | 1.96 |  | 2045 | 26.3764 | 80.1842 | 178.0407 | 11.6162 | 11.268 | 0.40092 |  |  | 1.8885 | 2.02
2050 | 137.1573 | 1806.2556 | 191.8619 | 7.4276 | 7.4276 | 0.31652 |  |  | 632.6748 | 1.96 |  | 2050 | 73.8539 | 1203.8187 | 136.5559 | 7.6175 | 7.0161 | 0.46422 |  |  | 5.2964 | 1.96 |  | 2050 | 26.3764 | 80.1842 | 178.0407 | 11.6162 | 11.268 | 0.40092 |  |  | 1.8885 | 2.02
Phosphoric rock production | [11 empty] | Phosphoric rock production | [11 empty] | Phosphoric rock production
g/mmBtu CNG | [11 empty] | g/mmBtu Gasoline | [11 empty] | g/mmBtu NRDiesel
| 137.1573 | 1806.2556 | 191.8619 | 7.4276 | 7.4276 | 0.31652 |  |  | 632.6748 | 1.96 |  |  | 82.2944 | 1329.3704 | 151.2528 | 7.5964 | 6.995 | 0.46422 |  |  | 6.1404 | 1.96 |  |  | 29.014 | 70.8892 | 361.2958 | 8.4127 | 8.1611 | 0.38372 |  |  | 2.3875 | 2.02
| 137.1573 | 1806.2556 | 191.8619 | 7.4276 | 7.4276 | 0.31652 |  |  | 632.6748 | 1.96 |  |  | 82.2944 | 1329.3704 | 151.2528 | 7.5964 | 6.995 | 0.46422 |  |  | 6.1404 | 1.96 |  |  | 29.014 | 70.8892 | 361.2958 | 8.4127 | 8.1611 | 0.38372 |  |  | 2.3875 | 2.02
5-year period | VOC | CO | NOx | PM10 | PM2.5 | SOx | BC | OC | CH4 | N2O |  | 5-year period | VOC | CO | NOx | PM10 | PM2.5 | SOx | BC | OC | CH4 | N2O |  | 5-year period | VOC | CO | NOx | PM10 | PM2.5 | SOx | BC | OC | CH4 | N2O
2000 | 920.0087 | 4875.4131 | 1156.5628 | 5.634 | 5.634 | 0.26376 |  |  | 4255.2618 | 1.96 |  | 2000 | 567.62 | 9979.7733 | 1041.1608 | 6.0771 | 5.5918 | 10.8882 |  |  | 77.42 | 1.96 |  | 2000 | 103.5959 | 594.8194 | 1118.8333 | 82.171 | 79.7073 | 107.3306 |  |  | 0.59674 | 2.02
2005 | 944.275 | 5163.4433 | 1141.8869 | 5.9294 | 5.9294 | 0.26376 |  |  | 4370.2734 | 1.96 |  | 2005 | 511.7021 | 9031.2781 | 886.479 | 6.3514 | 5.845 | 3.9881 |  |  | 67.0066 | 1.96 |  | 2005 | 67.3337 | 326.7613 | 939.7877 | 55.6669 | 53.9952 | 107.482 |  |  | 0.85291 | 2.02
2010 | 137.1573 | 1806.2556 | 191.8619 | 7.4276 | 7.4276 | 0.31652 |  |  | 632.6748 | 1.96 |  | 2010 | 305.9662 | 4826.8805 | 580.2174 | 7.0372 | 6.478 | 1.7092 |  |  | 33.4347 | 1.96 |  | 2010 | 40.7041 | 198.0445 | 714.5622 | 29.9555 | 29.0594 | 7.7757 |  |  | 1.7297 | 2.02
2015 | 137.1573 | 1806.2556 | 191.8619 | 7.4276 | 7.4276 | 0.31652 |  |  | 632.6748 | 1.96 |  | 2015 | 131.882 | 2046.8083 | 238.3899 | 7.5014 | 6.9001 | 1.2872 |  |  | 11.2996 | 1.96 |  | 2015 | 39.4274 | 162.5103 | 461.0147 | 17.6256 | 17.0943 | 0.4274 |  |  | 2.9583 | 2.02
2020 | 137.1573 | 1806.2556 | 191.8619 | 7.4276 | 7.4276 | 0.31652 |  |  | 632.6748 | 1.96 |  | 2020 | 82.2944 | 1329.3704 | 151.2528 | 7.5964 | 6.995 | 0.46422 |  |  | 6.1404 | 1.96 |  | 2020 | 29.014 | 70.8892 | 361.2958 | 8.4127 | 8.1611 | 0.38372 |  |  | 2.3875 | 2.02
2025 | 137.1573 | 1806.2556 | 191.8619 | 7.4276 | 7.4276 | 0.31652 |  |  | 632.6748 | 1.96 |  | 2025 | 73.8539 | 1204.8738 | 136.7036 | 7.6175 | 7.0056 | 0.46422 |  |  | 5.2964 | 1.96 |  | 2025 | 23.4222 | 26.4186 | 345.3738 | 5.3734 | 5.2082 | 0.37138 |  |  | 1.9294 | 2.02
2030 | 137.1573 | 1806.2556 | 191.8619 | 7.4276 | 7.4276 | 0.31652 |  |  | 632.6748 | 1.96 |  | 2030 | 73.8539 | 1203.8187 | 136.5559 | 7.6175 | 7.0161 | 0.46422 |  |  | 5.2964 | 1.96 |  | 2030 | 22.3461 | 20.141 | 342.8735 | 4.9551 | 4.8048 | 0.36959 |  |  | 1.865 | 2.02
2035 | 137.1573 | 1806.2556 | 191.8619 | 7.4276 | 7.4276 | 0.31652 |  |  | 632.6748 | 1.96 |  | 2035 | 73.8539 | 1203.8187 | 136.5559 | 7.6175 | 7.0161 | 0.46422 |  |  | 5.2964 | 1.96 |  | 2035 | 22.3461 | 20.141 | 342.8735 | 4.9551 | 4.8048 | 0.36959 |  |  | 1.865 | 2.02
2040 | 137.1573 | 1806.2556 | 191.8619 | 7.4276 | 7.4276 | 0.31652 |  |  | 632.6748 | 1.96 |  | 2040 | 73.8539 | 1203.8187 | 136.5559 | 7.6175 | 7.0161 | 0.46422 |  |  | 5.2964 | 1.96 |  | 2040 | 22.3461 | 20.141 | 342.8735 | 4.9551 | 4.8048 | 0.36959 |  |  | 1.865 | 2.02
2045 | 137.1573 | 1806.2556 | 191.8619 | 7.4276 | 7.4276 | 0.31652 |  |  | 632.6748 | 1.96 |  | 2045 | 73.8539 | 1203.8187 | 136.5559 | 7.6175 | 7.0161 | 0.46422 |  |  | 5.2964 | 1.96 |  | 2045 | 22.3461 | 20.141 | 342.8735 | 4.9551 | 4.8048 | 0.36959 |  |  | 1.865 | 2.02
2050 | 137.1573 | 1806.2556 | 191.8619 | 7.4276 | 7.4276 | 0.31652 |  |  | 632.6748 | 1.96 |  | 2050 | 73.8539 | 1203.8187 | 136.5559 | 7.6175 | 7.0161 | 0.46422 |  |  | 5.2964 | 1.96 |  | 2050 | 22.3461 | 20.141 | 342.8735 | 4.9551 | 4.8048 | 0.36959 |  |  | 1.865 | 2.02
Limestone mining | [11 empty] | Limestone mining | [11 empty] | Limestone mining
g/mmBtu CNG | [11 empty] | g/mmBtu Gasoline | [11 empty] | g/mmBtu NRDiesel
| 137.1573 | 1806.2556 | 191.8619 | 7.4276 | 7.4276 | 0.31652 |  |  | 632.6748 | 1.96 |  |  | 82.2944 | 1329.3704 | 151.2528 | 7.5964 | 6.995 | 0.46422 |  |  | 6.1404 | 1.96 |  |  | 29.014 | 70.8892 | 361.2958 | 8.4127 | 8.1611 | 0.38372 |  |  | 2.3875 | 2.02
| 137.1573 | 1806.2556 | 191.8619 | 7.4276 | 7.4276 | 0.31652 |  |  | 632.6748 | 1.96 |  |  | 82.2944 | 1329.3704 | 151.2528 | 7.5964 | 6.995 | 0.46422 |  |  | 6.1404 | 1.96 |  |  | 29.014 | 70.8892 | 361.2958 | 8.4127 | 8.1611 | 0.38372 |  |  | 2.3875 | 2.02
5-year period | VOC | CO | NOx | PM10 | PM2.5 | SOx | BC | OC | CH4 | N2O |  | 5-year period | VOC | CO | NOx | PM10 | PM2.5 | SOx | BC | OC | CH4 | N2O |  | 5-year period | VOC | CO | NOx | PM10 | PM2.5 | SOx | BC | OC | CH4 | N2O
2000 | 920.0087 | 4875.4131 | 1156.5628 | 5.634 | 5.634 | 0.26376 |  |  | 4255.2618 | 1.96 |  | 2000 | 567.62 | 9979.7733 | 1041.1608 | 6.0771 | 5.5918 | 10.8882 |  |  | 77.42 | 1.96 |  | 2000 | 103.5959 | 594.8194 | 1118.8333 | 82.171 | 79.7073 | 107.3306 |  |  | 0.59674 | 2.02
2005 | 944.275 | 5163.4433 | 1141.8869 | 5.9294 | 5.9294 | 0.26376 |  |  | 4370.2734 | 1.96 |  | 2005 | 511.7021 | 9031.2781 | 886.479 | 6.3514 | 5.845 | 3.9881 |  |  | 67.0066 | 1.96 |  | 2005 | 67.3337 | 326.7613 | 939.7877 | 55.6669 | 53.9952 | 107.482 |  |  | 0.85291 | 2.02
2010 | 137.1573 | 1806.2556 | 191.8619 | 7.4276 | 7.4276 | 0.31652 |  |  | 632.6748 | 1.96 |  | 2010 | 305.9662 | 4826.8805 | 580.2174 | 7.0372 | 6.478 | 1.7092 |  |  | 33.4347 | 1.96 |  | 2010 | 40.7041 | 198.0445 | 714.5622 | 29.9555 | 29.0594 | 7.7757 |  |  | 1.7297 | 2.02
2015 | 137.1573 | 1806.2556 | 191.8619 | 7.4276 | 7.4276 | 0.31652 |  |  | 632.6748 | 1.96 |  | 2015 | 131.882 | 2046.8083 | 238.3899 | 7.5014 | 6.9001 | 1.2872 |  |  | 11.2996 | 1.96 |  | 2015 | 39.4274 | 162.5103 | 461.0147 | 17.6256 | 17.0943 | 0.4274 |  |  | 2.9583 | 2.02
2020 | 137.1573 | 1806.2556 | 191.8619 | 7.4276 | 7.4276 | 0.31652 |  |  | 632.6748 | 1.96 |  | 2020 | 82.2944 | 1329.3704 | 151.2528 | 7.5964 | 6.995 | 0.46422 |  |  | 6.1404 | 1.96 |  | 2020 | 29.014 | 70.8892 | 361.2958 | 8.4127 | 8.1611 | 0.38372 |  |  | 2.3875 | 2.02
2025 | 137.1573 | 1806.2556 | 191.8619 | 7.4276 | 7.4276 | 0.31652 |  |  | 632.6748 | 1.96 |  | 2025 | 73.8539 | 1204.8738 | 136.7036 | 7.6175 | 7.0056 | 0.46422 |  |  | 5.2964 | 1.96 |  | 2025 | 23.4222 | 26.4186 | 345.3738 | 5.3734 | 5.2082 | 0.37138 |  |  | 1.9294 | 2.02
2030 | 137.1573 | 1806.2556 | 191.8619 | 7.4276 | 7.4276 | 0.31652 |  |  | 632.6748 | 1.96 |  | 2030 | 73.8539 | 1203.8187 | 136.5559 | 7.6175 | 7.0161 | 0.46422 |  |  | 5.2964 | 1.96 |  | 2030 | 22.3461 | 20.141 | 342.8735 | 4.9551 | 4.8048 | 0.36959 |  |  | 1.865 | 2.02
2035 | 137.1573 | 1806.2556 | 191.8619 | 7.4276 | 7.4276 | 0.31652 |  |  | 632.6748 | 1.96 |  | 2035 | 73.8539 | 1203.8187 | 136.5559 | 7.6175 | 7.0161 | 0.46422 |  |  | 5.2964 | 1.96 |  | 2035 | 22.3461 | 20.141 | 342.8735 | 4.9551 | 4.8048 | 0.36959 |  |  | 1.865 | 2.02
2040 | 137.1573 | 1806.2556 | 191.8619 | 7.4276 | 7.4276 | 0.31652 |  |  | 632.6748 | 1.96 |  | 2040 | 73.8539 | 1203.8187 | 136.5559 | 7.6175 | 7.0161 | 0.46422 |  |  | 5.2964 | 1.96 |  | 2040 | 22.3461 | 20.141 | 342.8735 | 4.9551 | 4.8048 | 0.36959 |  |  | 1.865 | 2.02
2045 | 137.1573 | 1806.2556 | 191.8619 | 7.4276 | 7.4276 | 0.31652 |  |  | 632.6748 | 1.96 |  | 2045 | 73.8539 | 1203.8187 | 136.5559 | 7.6175 | 7.0161 | 0.46422 |  |  | 5.2964 | 1.96 |  | 2045 | 22.3461 | 20.141 | 342.8735 | 4.9551 | 4.8048 | 0.36959 |  |  | 1.865 | 2.02
2050 | 137.1573 | 1806.2556 | 191.8619 | 7.4276 | 7.4276 | 0.31652 |  |  | 632.6748 | 1.96 |  | 2050 | 73.8539 | 1203.8187 | 136.5559 | 7.6175 | 7.0161 | 0.46422 |  |  | 5.2964 | 1.96 |  | 2050 | 22.3461 | 20.141 | 342.8735 | 4.9551 | 4.8048 | 0.36959 |  |  | 1.865 | 2.02
Limestone mining in Chile | [11 empty] | Limestone mining in Chile | [11 empty] | Limestone mining in Chile
g/mmBtu CNG | [11 empty] | g/mmBtu Gasoline | [11 empty] | g/mmBtu NRDiesel
| 137.1573 | 1806.2556 | 191.8619 | 7.4276 | 7.4276 | 0.31652 |  |  | 632.6748 | 1.96 |  |  | 82.2944 | 1329.3704 | 151.2528 | 7.5964 | 6.995 | 0.46422 |  |  | 6.1404 | 1.96 |  |  | 29.014 | 70.8892 | 361.2958 | 8.4127 | 8.1611 | 0.38372 |  |  | 2.3875 | 2.02
| 137.1573 | 1806.2556 | 191.8619 | 7.4276 | 7.4276 | 0.31652 |  |  | 632.6748 | 1.96 |  |  | 82.2944 | 1329.3704 | 151.2528 | 7.5964 | 6.995 | 0.46422 |  |  | 6.1404 | 1.96 |  |  | 29.014 | 70.8892 | 361.2958 | 8.4127 | 8.1611 | 0.38372 |  |  | 2.3875 | 2.02
5-year period | VOC | CO | NOx | PM10 | PM2.5 | SOx | BC | OC | CH4 | N2O |  | 5-year period | VOC | CO | NOx | PM10 | PM2.5 | SOx | BC | OC | CH4 | N2O |  | 5-year period | VOC | CO | NOx | PM10 | PM2.5 | SOx | BC | OC | CH4 | N2O
2000 | 920.0087 | 4875.4131 | 1156.5628 | 5.634 | 5.634 | 0.26376 |  |  | 4255.2618 | 1.96 |  | 2000 | 567.62 | 9979.7733 | 1041.1608 | 6.0771 | 5.5918 | 10.8882 |  |  | 77.42 | 1.96 |  | 2000 | 103.5959 | 594.8194 | 1118.8333 | 82.171 | 79.7073 | 107.3306 |  |  | 0.59674 | 2.02
2005 | 944.275 | 5163.4433 | 1141.8869 | 5.9294 | 5.9294 | 0.26376 |  |  | 4370.2734 | 1.96 |  | 2005 | 511.7021 | 9031.2781 | 886.479 | 6.3514 | 5.845 | 3.9881 |  |  | 67.0066 | 1.96 |  | 2005 | 67.3337 | 326.7613 | 939.7877 | 55.6669 | 53.9952 | 107.482 |  |  | 0.85291 | 2.02
2010 | 137.1573 | 1806.2556 | 191.8619 | 7.4276 | 7.4276 | 0.31652 |  |  | 632.6748 | 1.96 |  | 2010 | 305.9662 | 4826.8805 | 580.2174 | 7.0372 | 6.478 | 1.7092 |  |  | 33.4347 | 1.96 |  | 2010 | 40.7041 | 198.0445 | 714.5622 | 29.9555 | 29.0594 | 7.7757 |  |  | 1.7297 | 2.02
2015 | 137.1573 | 1806.2556 | 191.8619 | 7.4276 | 7.4276 | 0.31652 |  |  | 632.6748 | 1.96 |  | 2015 | 131.882 | 2046.8083 | 238.3899 | 7.5014 | 6.9001 | 1.2872 |  |  | 11.2996 | 1.96 |  | 2015 | 39.4274 | 162.5103 | 461.0147 | 17.6256 | 17.0943 | 0.4274 |  |  | 2.9583 | 2.02
2020 | 137.1573 | 1806.2556 | 191.8619 | 7.4276 | 7.4276 | 0.31652 |  |  | 632.6748 | 1.96 |  | 2020 | 82.2944 | 1329.3704 | 151.2528 | 7.5964 | 6.995 | 0.46422 |  |  | 6.1404 | 1.96 |  | 2020 | 29.014 | 70.8892 | 361.2958 | 8.4127 | 8.1611 | 0.38372 |  |  | 2.3875 | 2.02
2025 | 137.1573 | 1806.2556 | 191.8619 | 7.4276 | 7.4276 | 0.31652 |  |  | 632.6748 | 1.96 |  | 2025 | 73.8539 | 1204.8738 | 136.7036 | 7.6175 | 7.0056 | 0.46422 |  |  | 5.2964 | 1.96 |  | 2025 | 23.4222 | 26.4186 | 345.3738 | 5.3734 | 5.2082 | 0.37138 |  |  | 1.9294 | 2.02
2030 | 137.1573 | 1806.2556 | 191.8619 | 7.4276 | 7.4276 | 0.31652 |  |  | 632.6748 | 1.96 |  | 2030 | 73.8539 | 1203.8187 | 136.5559 | 7.6175 | 7.0161 | 0.46422 |  |  | 5.2964 | 1.96 |  | 2030 | 22.3461 | 20.141 | 342.8735 | 4.9551 | 4.8048 | 0.36959 |  |  | 1.865 | 2.02
2035 | 137.1573 | 1806.2556 | 191.8619 | 7.4276 | 7.4276 | 0.31652 |  |  | 632.6748 | 1.96 |  | 2035 | 73.8539 | 1203.8187 | 136.5559 | 7.6175 | 7.0161 | 0.46422 |  |  | 5.2964 | 1.96 |  | 2035 | 22.3461 | 20.141 | 342.8735 | 4.9551 | 4.8048 | 0.36959 |  |  | 1.865 | 2.02
2040 | 137.1573 | 1806.2556 | 191.8619 | 7.4276 | 7.4276 | 0.31652 |  |  | 632.6748 | 1.96 |  | 2040 | 73.8539 | 1203.8187 | 136.5559 | 7.6175 | 7.0161 | 0.46422 |  |  | 5.2964 | 1.96 |  | 2040 | 22.3461 | 20.141 | 342.8735 | 4.9551 | 4.8048 | 0.36959 |  |  | 1.865 | 2.02
2045 | 137.1573 | 1806.2556 | 191.8619 | 7.4276 | 7.4276 | 0.31652 |  |  | 632.6748 | 1.96 |  | 2045 | 73.8539 | 1203.8187 | 136.5559 | 7.6175 | 7.0161 | 0.46422 |  |  | 5.2964 | 1.96 |  | 2045 | 22.3461 | 20.141 | 342.8735 | 4.9551 | 4.8048 | 0.36959 |  |  | 1.865 | 2.02
2050 | 137.1573 | 1806.2556 | 191.8619 | 7.4276 | 7.4276 | 0.31652 |  |  | 632.6748 | 1.96 |  | 2050 | 73.8539 | 1203.8187 | 136.5559 | 7.6175 | 7.0161 | 0.46422 |  |  | 5.2964 | 1.96 |  | 2050 | 22.3461 | 20.141 | 342.8735 | 4.9551 | 4.8048 | 0.36959 |  |  | 1.865 | 2.02
Carinata farming | [11 empty] | Carinata farming | [11 empty] | Carinata farming
g/mmBtu CNG | [11 empty] | g/mmBtu Gasoline | [11 empty] | g/mmBtu NRDiesel
| 137.1573 | 1806.2556 | 191.8619 | 7.4276 | 7.4276 | 0.31652 |  |  | 632.6748 | 1.96 |  |  | 82.2944 | 1329.3704 | 151.2528 | 7.5964 | 6.995 | 0.46422 |  |  | 6.1404 | 1.96 |  |  | 39.0371 | 198.3505 | 432.1403 | 30.5861 | 29.6682 | 0.45367 |  |  | 1.7725 | 2.02
| 137.1573 | 1806.2556 | 191.8619 | 7.4276 | 7.4276 | 0.31652 |  |  | 632.6748 | 1.96 |  |  | 82.2944 | 1329.3704 | 151.2528 | 7.5964 | 6.995 | 0.46422 |  |  | 6.1404 | 1.96 |  |  | 39.0371 | 198.3505 | 432.1403 | 30.5861 | 29.6682 | 0.45367 |  |  | 1.7725 | 2.02
5-year period | VOC | CO | NOx | PM10 | PM2.5 | SOx | BC | OC | CH4 | N2O |  | 5-year period | VOC | CO | NOx | PM10 | PM2.5 | SOx | BC | OC | CH4 | N2O |  | 5-year period | VOC | CO | NOx | PM10 | PM2.5 | SOx | BC | OC | CH4 | N2O
2000 | 920.0087 | 4875.4131 | 1156.5628 | 5.634 | 5.634 | 0.26376 |  |  | 4255.2618 | 1.96 |  | 2000 | 567.62 | 9979.7733 | 1041.1608 | 6.0771 | 5.5918 | 10.8882 |  |  | 77.42 | 1.96 |  | 2000 | 155.0932 | 749.0897 | 1231.5772 | 161.9616 | 157.0978 | 107.1093 |  |  | 0.86515 | 2.02
2005 | 944.275 | 5163.4433 | 1141.8869 | 5.9294 | 5.9294 | 0.26376 |  |  | 4370.2734 | 1.96 |  | 2005 | 511.7021 | 9031.2781 | 886.479 | 6.3514 | 5.845 | 3.9881 |  |  | 67.0066 | 1.96 |  | 2005 | 115.0011 | 591.8863 | 1054.982 | 120.8355 | 117.2062 | 107.2886 |  |  | 1.1606 | 2.02
2010 | 137.1573 | 1806.2556 | 191.8619 | 7.4276 | 7.4276 | 0.31652 |  |  | 632.6748 | 1.96 |  | 2010 | 305.9662 | 4826.8805 | 580.2174 | 7.0372 | 6.478 | 1.7092 |  |  | 33.4347 | 1.96 |  | 2010 | 80.1842 | 452.619 | 849.5943 | 77.9053 | 75.5631 | 7.7652 |  |  | 1.4665 | 2.02
2015 | 137.1573 | 1806.2556 | 191.8619 | 7.4276 | 7.4276 | 0.31652 |  |  | 632.6748 | 1.96 |  | 2015 | 131.882 | 2046.8083 | 238.3899 | 7.5014 | 6.9001 | 1.2872 |  |  | 11.2996 | 1.96 |  | 2015 | 54.8629 | 308.0763 | 628.75 | 48.3427 | 46.8867 | 0.48533 |  |  | 1.6142 | 2.02
2020 | 137.1573 | 1806.2556 | 191.8619 | 7.4276 | 7.4276 | 0.31652 |  |  | 632.6748 | 1.96 |  | 2020 | 82.2944 | 1329.3704 | 151.2528 | 7.5964 | 6.995 | 0.46422 |  |  | 6.1404 | 1.96 |  | 2020 | 39.0371 | 198.3505 | 432.1403 | 30.5861 | 29.6682 | 0.45367 |  |  | 1.7725 | 2.02
2025 | 137.1573 | 1806.2556 | 191.8619 | 7.4276 | 7.4276 | 0.31652 |  |  | 632.6748 | 1.96 |  | 2025 | 73.8539 | 1204.8738 | 136.7036 | 7.6175 | 7.0056 | 0.46422 |  |  | 5.2964 | 1.96 |  | 2025 | 31.6517 | 127.6618 | 284.8862 | 19.2653 | 18.685 | 0.42202 |  |  | 1.878 | 2.02
2030 | 137.1573 | 1806.2556 | 191.8619 | 7.4276 | 7.4276 | 0.31652 |  |  | 632.6748 | 1.96 |  | 2030 | 73.8539 | 1203.8187 | 136.5559 | 7.6175 | 7.0161 | 0.46422 |  |  | 5.2964 | 1.96 |  | 2030 | 26.3764 | 80.1842 | 178.0407 | 11.6162 | 11.268 | 0.40092 |  |  | 1.8885 | 2.02
2035 | 137.1573 | 1806.2556 | 191.8619 | 7.4276 | 7.4276 | 0.31652 |  |  | 632.6748 | 1.96 |  | 2035 | 73.8539 | 1203.8187 | 136.5559 | 7.6175 | 7.0161 | 0.46422 |  |  | 5.2964 | 1.96 |  | 2035 | 26.3764 | 80.1842 | 178.0407 | 11.6162 | 11.268 | 0.40092 |  |  | 1.8885 | 2.02
2040 | 137.1573 | 1806.2556 | 191.8619 | 7.4276 | 7.4276 | 0.31652 |  |  | 632.6748 | 1.96 |  | 2040 | 73.8539 | 1203.8187 | 136.5559 | 7.6175 | 7.0161 | 0.46422 |  |  | 5.2964 | 1.96 |  | 2040 | 26.3764 | 80.1842 | 178.0407 | 11.6162 | 11.268 | 0.40092 |  |  | 1.8885 | 2.02
2045 | 137.1573 | 1806.2556 | 191.8619 | 7.4276 | 7.4276 | 0.31652 |  |  | 632.6748 | 1.96 |  | 2045 | 73.8539 | 1203.8187 | 136.5559 | 7.6175 | 7.0161 | 0.46422 |  |  | 5.2964 | 1.96 |  | 2045 | 26.3764 | 80.1842 | 178.0407 | 11.6162 | 11.268 | 0.40092 |  |  | 1.8885 | 2.02
2050 | 137.1573 | 1806.2556 | 191.8619 | 7.4276 | 7.4276 | 0.31652 |  |  | 632.6748 | 1.96 |  | 2050 | 73.8539 | 1203.8187 | 136.5559 | 7.6175 | 7.0161 | 0.46422 |  |  | 5.2964 | 1.96 |  | 2050 | 26.3764 | 80.1842 | 178.0407 | 11.6162 | 11.268 | 0.40092 |  |  | 1.8885 | 2.02

## EF
Emission Factors of Fuel Combustion: in grams per mmBtu of fuel burned, except as noted (based on lower heating values of fuels)
1) Emission Factors of Fuel Combustion for Stationary Applications (grams per mmBtu of fuel burned)
| Natural Gas | [8 empty] | Diluent | Residual Oil |  |  |  |  | Diesel Fuel |  |  |  |  | Gasoline |  | Crude | Diesel-like fuel from SCO | LPG |  | Coal |  |  |  | Willow |  |  |  |  | Poplar |  |  |  |  | Switchgrass |  |  |  |  | Corn Stover |  |  | Forest Residue |  |  |  |  | Sugarcane |  | Sugarcane Bagasse | Hydrogen | Pet Coke | Biogas |  | Char | Miscanthus |  |  |  |  | Grain Sorghum Bagasse or Lignin | Sweet Sorghum Bagasse or Lignin | Forage Sorghum Bagasse or Lignin | Lignin in Sorghum Bagasse | Refinery Still Gas | MSW | Yard trimming waste | Refinery Catalyst coke | Fuel Gas | NG combusted in SMR | Fuel Gas FT fuel | Fuel Gas Methanol | Tail Gas including H2 | Tail Gas without H2 | Fuel Gas PTHQL | FT Integrated
| Utility/ Industrial Boiler (>100 mmBtu/hr input) | Small Industrial Boiler (10-100 mmBtu/hr input) | Large Gas Turbine | CC Gas Turbine | Small Turbine | Stationary Reciprocating Engine | NG Flaring in Oil Field | NG Kiln | Steam Cracker Furnace | Diluent Flaring in Oil Sand Field | Utility Boiler | Industrial Boiler | Commercial Boiler | Stationary Reciprocating Engine | Turbine | Industrial Boiler | Commercial Boiler | Stationary Reciprocating Engine | Turbine | Farming Tractor | Stationary Reciprocating Engine | Farming Tractor | Industrial Boiler | Heavy Machinery | Industrial Boiler | Commercial Boiler | Utility Boiler | IGCC Turbine | Industrial Boiler | Kiln | Small Industrial Boiler | Large Industrial Boiler | Utility Boiler | Gasification Turbine | Gasifier | Small Industrial Boiler | Large Industrial Boiler | Utility Boiler | Gasification Turbine | Gasifier | Small Industrial Boiler | Large Industrial Boiler | Utility Boiler | Gasification Turbine | Gasifier | Small Industrial Boiler | Large Industrial Boiler | Gasifier | Small Industrial Boiler | Large Industrial Boiler | Utility Boiler | Gasification Turbine | Gasifier | Field Burning (grams/kg dry straw burnt) | Small Industrial Boiler | Small Industrial Boiler | Boiler | Industrial Boiler | Stationary Reciprocating Engine | RNG Flaring | Boiler | Small Industrial Boiler | Large Industrial Boiler | Utility Boiler | Gasification Turbine | Gasifier | Utility Boiler | Utility Boiler | Utility Boiler | Utility Boiler | Industrial Boiler | Incinerator | Small Industrial Boiler | Fludized Catalytic Bed (FCC) unit | Industrial Boiler | With steamSMR Fuels Combustion | Industrial Boiler | Industrial Boiler | Steam Cracker | Steam Cracker | Industrial Boiler | Industrial Boiler
VOC | 2.54 | 2.54 | 1.056 | 0.267 | 1.056 | 130.058 | 2.5 | 100 | 2.54 | 2.5 | 2.089 | 0.905 | 3.651 | 2.027 | 0.258 | 1.173 | 1.201 | 2.027 | 0.258 | 41.5 | 598.35 | 145.67 | 0.82 | 6.568 | 4.272 | 4.272 | 1.495 | 0.122 | 0.47154 | 10 | 0.61499 | 0.61499 | 7.986 | 1.3321 | 2.417 | 0.61376 | 0.61376 | 7.986 | 1.3321 | 2.417 | 0.61806 | 0.61806 | 7.986 | 1.3321 | 2.417 | 0.6142 | 0.6142 | 2.417 | 0.59345 | 0.59345 | 7.986 | 1.3321 | 2.417 | 7 | 7.986 | 0.59345 | 0 | 0.47154 | 62.701 | 23.666 | 1.495 | 0.61166 | 0.61166 | 7.986 | 1.3321 | 2.417 | 7.986 | 7.986 | 7.986 | 7.986 | 2.3852 | 0 | 0.59345 | 2.2589 | 2.54 | 2.211 | 2.54 | 2.54 | 2.3607 | 1.5523 | 2.54 | 2.54
CO | 22.21 | 24.97 | 41.286 | 14.533 | 41.286 | 660.911 | 26 | 50 | 22.21 | 26 | 16.209 | 36.017 | 16.153 | 526.192 | 1.56 | 16.686 | 25.115 | 526.192 | 1.56 | 200.11 | 1303.953 | 5850.26 | 23.74 | 182.8073 | 3.531 | 3.531 | 12.417 | 2.235 | 23.9548 | 100 | 9.7514 | 9.7514 | 270.17 | 11.0785 | 28.822 | 9.7319 | 9.7319 | 270.17 | 11.0785 | 28.822 | 9.8001 | 9.8001 | 270.17 | 11.0785 | 28.822 | 9.7389 | 9.7389 | 28.822 | 9.4099 | 9.4099 | 270.17 | 11.0785 | 28.822 | 92 | 281.866 | 9.4099 | 0 | 23.9548 | 273.497 | 41.469 | 12.417 | 9.6986 | 9.6986 | 270.17 | 11.0785 | 28.822 | 270.17 | 270.17 | 270.17 | 270.17 | 17.2262 | 31.1593 | 9.4099 | 12.8538 | 22.21 | 2.1939 | 22.21 | 22.21 | 11.237 | 18.5649 | 22.21 | 24.97
NOx | 36.4 | 41.05 | 31.969 | 17.425 | 31.969 | 752.816 | 48.9 | 100 | 13.2968 | 48.9 | 112.08 | 137.081 | 114.437 | 267.89 | 256.412 | 82.225 | 66.543 | 267.89 | 256.412 | 434.31 | 98.588 | 169.44 | 181.6 | 114.7348 | 69.413 | 69.413 | 116.035 | 11.902 | 121.6309 | 40 | 64.2135 | 64.2135 | 103.351 | 10.3136 | 30 | 64.0856 | 64.0856 | 103.351 | 10.3136 | 30 | 64.5346 | 64.5346 | 103.351 | 10.3136 | 30 | 64.1315 | 64.1315 | 30 | 61.9652 | 61.9652 | 103.351 | 10.3136 | 30 | 2.5 | 103.351 | 76.411 | 60 | 121.6309 | 20.137 | 16.204 | 116.035 | 63.8662 | 63.8662 | 103.351 | 10.3136 | 30 | 103.351 | 103.351 | 103.351 | 103.351 | 31.7782 | 245.7822 | 61.9652 | 12.4529 | 36.4 | 10.1447 | 36.4 | 36.4 | 38.3566 | 41.1482 | 36.4 | 41.05
PM10 | 3.507 | 3.507 | 3.575 | 0.133 | 3.575 | 7.197 | 3.7 | 90 | 3.2151 | 3.7 | 11.81 | 29.265 | 20.38 | 22.539 | 25.944 | 6.417 | 8.404 | 22.539 | 25.944 | 29.83 | 52.558 | 7.92 | 29.712 | 6.1483 | 3.738 | 3.738 | 22.42 | 251.841 | 2.6634 | 20 | 1.4347 | 1.4347 | 20.334 | 5.869 | 2.96 | 1.4318 | 1.4318 | 20.334 | 5.869 | 2.96 | 1.4419 | 1.4419 | 20.334 | 5.869 | 2.96 | 1.4329 | 1.4329 | 2.96 | 1.3845 | 1.3845 | 20.334 | 5.869 | 2.96 | 7.8 | 158.315 | 86.599 | 0 | 2.6634 | 8.496 | 5.041 | 22.42 | 1.4269 | 1.4269 | 20.334 | 5.869 | 2.96 | 20.334 | 20.334 | 20.334 | 20.334 | 4.5181 | 2.2521 | 1.3845 | 11.9784 | 3.507 | 3.051 | 3.507 | 3.507 | 3.3207 | 3.8231 | 3.507 | 3.507
PM2.5 | 3.507 | 3.507 | 3.575 | 0.133 | 3.575 | 7.197 | 3.7 | 90 | 3.2151 | 3.7 | 9.87 | 14.882 | 10.615 | 22.3 | 6.574 | 5.03 | 7.522 | 22.3 | 6.574 | 28.9351 | 52.558 | 7.6824 | 19.3128 | 1.0489 | 3.738 | 3.738 | 16.93 | 73.411 | 2.5211 | 20 | 1.2671 | 1.2671 | 18.894 | 2.9345 | 2.96 | 1.2646 | 1.2646 | 18.894 | 2.9345 | 2.96 | 1.2734 | 1.2734 | 18.894 | 2.9345 | 2.96 | 1.2655 | 1.2655 | 2.96 | 1.2227 | 1.2227 | 18.894 | 2.9345 | 2.96 | 2.6 | 32.837 | 43.2995 | 0 | 2.5211 | 8.496 | 5.041 | 16.93 | 1.2603 | 1.2603 | 18.894 | 2.9345 | 2.96 | 18.894 | 18.894 | 18.894 | 18.894 | 4.3207 | 2.2521 | 1.2227 | 10.6867 | 3.507 | 3.051 | 3.507 | 3.507 | 3.3004 | 3.8221 | 3.507 | 3.507
SOx | 0.26857 | 0.26857 | 0.26857 | 0.26857 | 0.26857 | 0.26857 | 0.26857 | 30 | 0.32149 | 67.4885 | 269.58 | 115.509 | 256.84 | 267.3269 | 267.3269 | 0.54242 | 0.54242 | 0.54242 | 0.54242 | 0.54242 | 0.48566 | 0.48566 | 395.465 | 87.0386 | 0 | 0 | 74.64 | 4.11 | 217.688 | 20 | 58.9234 | 58.9234 | 58.9234 | 58.9234 | 58.9234 | 22.7807 | 22.7807 | 22.7807 | 22.7807 | 22.7807 | 138.1468 | 138.1468 | 138.1468 | 138.1468 | 138.1468 | 123.2923 | 123.2923 | 123.2923 | 41.9774 | 41.9774 | 41.9774 | 41.9774 | 41.9774 | 0.4 | 11.744 | 41.9774 | 0 | 217.688 | 0.26857 | 0.26857 | 0 | 94.6093 | 94.6093 | 94.6093 | 94.6093 | 94.6093 | 0 | 0 | 0 | 0 | 6.3826 | 39.2591 | 48.3832 | 13.46 | 0.26857 | 0.094959 | 0 | 0 | 0.4253 | 0.3961 | 0.26857 | 0.26857
BC | 0.57866 | 0.57866 | 0.10368 | 0.003857 | 0.10368 | 1.4394 | 3.515 | 14.85 | 0.53049 | 3.515 | 0.62576 | 0.94352 | 0.67299 | 18.1299 | 0.6574 | 0.503 | 0.7522 | 18.1299 | 0.6574 | 16.2905 | 5.2558 | 1.0448 | 0.56007 | 0.16783 | 0.61677 | 0.61677 | 0.72799 | 3.1567 | 0.10841 | 0.86 | 0.17486 | 0.17486 | 2.6074 | 0.40496 | 0.40848 | 0.17451 | 0.17451 | 2.6074 | 0.40496 | 0.40848 | 0.17574 | 0.17574 | 2.6074 | 0.40496 | 0.40848 | 0.17464 | 0.17464 | 0.40848 | 0.16874 | 0.16874 | 2.6074 | 0.40496 | 0.40848 | 0.3146 | 0.17464 | 5.9753 | 0 | 0.10841 | 1.6992 | 4.789 | 0.72799 | 0.17392 | 0.17392 | 2.6074 | 0.40496 | 0.40848 | 2.6074 | 2.6074 | 2.6074 | 2.6074 | 1.0656 | 31.0788 | 0.16874 | 0.0079341 | 0.57866 | 0.57866 | 0.57866 | 0.57866 | 0.198 | 0.2293 | 0.57866 | 0.57866
OC | 1.501 | 1.501 | 2.431 | 0.09044 | 2.431 | 3.0803 | 0.185 | 38.52 | 1.376 | 0.185 | 0.43428 | 0.65481 | 0.46706 | 4.0363 | 1.6435 | 1.2575 | 1.8805 | 4.0363 | 1.6435 | 10.0983 | 16.8186 | 6.6376 | 0.40557 | 0.69229 | 1.5999 | 1.5999 | 1.3713 | 5.9463 | 0.20421 | 1.62 | 0.41308 | 0.41308 | 6.1594 | 0.95665 | 0.96496 | 0.41225 | 0.41225 | 6.1594 | 0.95665 | 0.96496 | 0.41514 | 0.41514 | 6.1594 | 0.95665 | 0.96496 | 0.41255 | 0.41255 | 0.96496 | 0.39861 | 0.39861 | 6.1594 | 0.95665 | 0.96496 | 0.8814 | 0.41255 | 14.1156 | 0 | 0.20421 | 3.6363 | 0.25205 | 1.3713 | 0.41084 | 0.41084 | 6.1594 | 0.95665 | 0.96496 | 6.1594 | 6.1594 | 6.1594 | 6.1594 | 1.282 | 73.418 | 0.39861 | 0.0015462 | 1.501 | 1.501 | 1.501 | 1.501 | 1.2212 | 1.4142 | 1.501 | 1.501
CH4 | 1.06 | 1.06 | 1.056 | 1.142 | 1.056 | 392.354 | 49 | 2.85 | 1.06 | 49 | 3.182 | 3.231 | 1.535 | 4.221 | 3.024 | 0.18 | 0.763 | 4.221 | 3.024 | 0.63 | 3 | 2.615 | 0.36 | 0.90047 | 1.068 | 1.068 | 1.058 | 1.05 | 1.246 | 0 | 9.865 | 9.865 | 9.865 | 3.834 | 1.1 | 9.865 | 9.865 | 9.865 | 3.834 | 1.1 | 9.865 | 9.865 | 9.865 | 3.834 | 1.1 | 9.865 | 9.865 | 1.1 | 9.865 | 9.865 | 9.865 | 3.834 | 1.1 | 2.7 | 9.865 | 31.65 | 0 | 1.246 | 445.958 | 31.587 | 1.058 | 9.865 | 9.865 | 9.865 | 3.834 | 1.1 | 9.865 | 9.865 | 9.865 | 9.865 | 3.2035 | 9.865 | 9.865 | 2.9801 | 1.06 | 1.06 | 0 | 0 | 2.674 | 5.1395 | 1.06 | 1.06
N2O | 0.75 | 0.35 | 0.102 | 0.119 | 0.102 | 0.111 | 1.1 | 0 | 0.40123 | 1.1 | 0.638 | 1.712 | 1.712 | 0.6 | 0.603 | 0.39 | 0.918 | 0.6 | 0.603 | 0.92 | 0.6 | 1.104 | 2 | 0.12086 | 4.806 | 4.806 | 1.586 | 1.581 | 0.857 | 0 | 6.107 | 6.107 | 6.107 | 11 | 1.1 | 6.107 | 6.107 | 6.107 | 11 | 1.1 | 6.107 | 6.107 | 6.107 | 11 | 1.1 | 6.107 | 6.107 | 1.1 | 6.107 | 6.107 | 6.107 | 11 | 1.1 | 0.07 | 6.107 | 4.22 | 0 | 0.857 | 0.867 | 1.1 | 1.586 | 6.107 | 6.107 | 6.107 | 11 | 94.6093 | 6.107 | 6.107 | 6.107 | 6.107 | 0.62046 | 6.107 | 6.107 | 0.58795 | 0.75 | 0.75 | 0.75 | 0.75 | 0.5326 | 0.9977 | 0.75 | 0.35
CO2 | 59366.9495 | 59362.6124 | 59341.6091 | 59385.872 | 59341.6091 | 56889.7869 | 59229.2835 | 59014.6067 | 59366.9495 | 64819.984 | 85040.4983 | 85012.9268 | 85040.2473 | 84236.4324 | 85069.6593 | 78168.6811 | 78153.745 | 77354.2544 | 78187.4813 | 77753.5201 | 72916.9627 | 67184.6774 | 77264.3978 | 75540.9121 | 68039.6478 | 68039.6478 | 100017.0645 | 100037.366 | 100001.6065 | 99855.8364 | 105173.1908 | 105173.1908 | 104740.9885 | 105185.4556 | 105161.7101 | 104576.0663 | 104576.0663 | 104143.8297 | 104588.2967 | 104564.5513 | 107249.5384 | 107249.5384 | 106817.4223 | 107261.8894 | 105161.7101 | 105514.4101 | 105514.4101 | 105502.9074 | 96731.702 | 96731.702 | 96298.8961 | 96743.3631 | 96719.6177 | 1659.5202 | 123123.7485 | 124280.5723 | 0 | 106933.4716 | 57561.0986 | 59186.8934 | 90002.8496 | 103158.6812 | 103158.6812 | 102726.3857 | 103170.8528 | 103147.1073 | 101903.7109 | 96440.3066 | 96440.3066 | 144695.3175 | 60876.1277 |  | 105955.7316 | 101226.6931 | 60873.7081 | 59399.4286 | 105755.1685 | 137825.6633 | 27680.4632 | 58874.4995 | 59012.7622 | 5675.4289
Biogenic CO2 | [24 empty] | -68061.4479 | -68061.4479 |  |  |  |  | -105217.5598 | -105217.5598 | -105217.5598 | -105217.5598 | -105217.5598 | -104620.401 | -104620.401 | -104620.401 | -104620.401 | -104620.401 | -107293.9936 | -107293.9936 | -107293.9936 | -107293.9936 | -107293.9936 | -105558.7571 | -105558.7571 | -105558.7571 | -96775.4674 | -96775.4674 | -96775.4674 | -96775.4674 | -96775.4674 | -1833.3333 | -123618.6992 | -124384.2464 |  |  | -59412.6823 | -59412.6823 | -90029.9309 | -103202.957 | -103202.957 | -103202.957 | -103202.957 | -103202.957 | -102380.2822 | -96916.8779 | -96916.8779 | -145171.8888 |  |  | -105999.497 |  | -60919.4409
2) Emission Factors of Fuel Combustion: Feedstock and Fuel Transportation From Product Origin to Product Destination (grams per mmBtu of fuel burned)
2.1) Emission Ratios by Fuel Type Relative to Baseline Fuel
| Ocean Tanker: Bunker fuel as Baseline Fuel | [5 empty] | Barge: Residual Oil as Baseline Fuel | [8 empty] | Locomotive: Diesel as Baseline Fuel | [8 empty] | Heavy Heavy-Duty Truck: Diesel as Baseline Fuel | [9 empty] | Medium Heavy-Duty Truck: Diesel as Baseline Fuel | [8 empty] | Pipeline: Diesel as Baseline Fuel
| Diesel | Natural Gas | LPG | DME | FTD | Hydrogen | Diesel | Natural Gas | LPG | DME | FTD | Biodiesel | Renewable Diesel | Renewable Gasoline | Hydrogen | Natural Gas | LPG | DME | FTD | Biodiesel | Renewable Diesel | Renewable Gasoline | Hydrogen | Electricity | LNG | DME | FTD | E90 | M90 | LPG | Biodiesel | Renewable Diesel | Renewable Gasoline | Hydrogen | LNG | DME | FTD | E90 | M90 | LPG | Biodiesel | Renewable Diesel | Renewable Gasoline | Residual Oil | LPG | DME | FTD | Biodiesel | Renewable Diesel | Renewable Gasoline | Hydrogen
VOC | 100% | 100% | 100% | 100% | 100% | 0% | 100% | 100% | 100% | 100% | 100% | 100% | 100% | 100% | 0% | 100% | 100% | 100% | 100% | 100% | 100% | 100% | 0% | 0% | 111.1% | 100% | 100% | 140% | 140% | 100% | 100% | 100% | 100% | 0% | 100% | 100% | 100% | 140% | 140% | 100% | 100% | 100% | 100% | 100% | 100% | 100% | 100% | 100% | 100% | 100% | 0%
CO | 100% | 50% | 50% | 100% | 100% | 0% | 100% | 50% | 50% | 100% | 100% | 100% | 100% | 100% | 0% | 50% | 50% | 100% | 100% | 100% | 100% | 100% | 0% | 0% | 881.5% | 100% | 100% | 100% | 100% | 50% | 100% | 100% | 100% | 0% | 100% | 100% | 100% | 100% | 100% | 50% | 100% | 100% | 100% | 100% | 50% | 100% | 100% | 100% | 100% | 100% | 0%
NOx | 100% | 100% | 100% | 50% | 100% | 175% | 100% | 100% | 100% | 50% | 100% | 100% | 100% | 100% | 175% | 100% | 100% | 50% | 100% | 100% | 100% | 100% | 75% | 0% | 12.21% | 100% | 100% | 100% | 100% | 100% | 100% | 100% | 100% | 75% | 100% | 100% | 100% | 100% | 100% | 100% | 100% | 100% | 100% | 100% | 100% | 50% | 100% | 100% | 100% | 100% | 75%
PM10 | 100% | 10% | 10% | 70% | 100% | 0% | 100% | 10% | 10% | 70% | 100% | 100% | 100% | 100% | 0% | 10% | 10% | 70% | 100% | 100% | 100% | 100% | 0% | 0% | 111.1% | 100% | 100% | 10% | 10% | 10% | 100% | 100% | 100% | 0% | 100% | 100% | 100% | 10% | 10% | 10% | 100% | 100% | 100% | 100% | 10% | 70% | 100% | 100% | 100% | 100% | 0%
PM2.5 | 100% | 10% | 10% | 70% | 100% | 0% | 100% | 10% | 10% | 70% | 100% | 100% | 100% | 100% | 0% | 10% | 10% | 70% | 100% | 100% | 100% | 100% | 0% | 0% | 111.1% | 100% | 100% | 10% | 10% | 10% | 100% | 100% | 100% | 0% | 100% | 100% | 100% | 10% | 10% | 10% | 100% | 100% | 100% | 100% | 10% | 70% | 100% | 100% | 100% | 100% | 0%
BC | 100% | 10% | 10% | 70% | 100% | 0% | 100% | 10% | 10% | 70% | 100% | 100% | 100% | 100% | 0% | 10% | 10% | 70% | 100% | 100% | 100% | 100% | 0% | 0% | 111.1% | 100% | 100% | 10% | 10% | 10% | 100% | 100% | 100% | 0% | 100% | 100% | 100% | 10% | 10% | 10% | 100% | 100% | 100% | 100% | 10% | 70% | 100% | 100% | 100% | 100% | 0%
OC | 100% | 10% | 10% | 70% | 100% | 0% | 100% | 10% | 10% | 70% | 100% | 100% | 100% | 100% | 0% | 10% | 10% | 70% | 100% | 100% | 100% | 100% | 0% | 0% | 111.1% | 100% | 100% | 10% | 10% | 10% | 100% | 100% | 100% | 0% | 100% | 100% | 100% | 10% | 10% | 10% | 100% | 100% | 100% | 100% | 10% | 70% | 100% | 100% | 100% | 100% | 0%
CH4 | 100% | 2000% | 100% | 100% | 100% | 0% | 100% | 2000% | 100% | 100% | 100% | 100% | 100% | 100% | 0% | 2000% | 100% | 100% | 100% | 100% | 100% | 100% | 0% | 0% | 7169% | 100% | 100% | 65% | 65% | 100% | 100% | 100% | 100% | 0% | 100% | 100% | 100% | 65% | 65% | 100% | 100% | 100% | 100% | 100% | 100% | 100% | 100% | 100% | 100% | 100% | 0%
N2O | 100% | 100% | 100% | 100% | 100% | 0% | 100% | 100% | 100% | 100% | 100% | 100% | 100% | 100% | 0% | 100% | 100% | 100% | 100% | 100% | 100% | 100% | 0% | 0% | 27.78% | 100% | 100% | 100% | 100% | 100% | 100% | 100% | 100% | 0% | 100% | 100% | 100% | 100% | 100% | 100% | 100% | 100% | 100% | 100% | 100% | 100% | 100% | 100% | 100% | 100% | 0%
2.2) Emission Factors of Fuel Combustion: Feedstock and Fuel Transportation from Product Origin to Product Destination (grams per mmBtu of fuel burned)
| Ocean Tanker | [6 empty] | Barge | [9 empty] | Locomotive | [9 empty] | Class8B Diesel Truck Emission Factors (g/mi.) | Heavy Heavy-Duty Truck: grams per MMBtu | [10 empty] | Class6 Diesel Truck Emission Factors (g/mi.) | MediumHeavy-Duty Truck: grams per mmBtu | [9 empty] | Pipeline Reciprocating Engine: Current | [10 empty] | Pipeline Turbine | [10 empty] | Pipeline Reciprocating Engine: Future | [10 empty] | Refuse Truck Emission Factors (g/mi.) | Diesel
| Bunker Fuel | Diesel | Natural Gas | LPG | DME | FTD | Hydrogen | Residual Oil | Diesel | Natural Gas | LPG | DME | FTD | Biodiesel | Renewable Diesel | Renewable Gasoline | Hydrogen | Diesel | Natural Gas | LPG | DME | FTD | Biodiesel | Renewable Diesel | Renewable Gasoline | Hydrogen | Electricity |  | Diesel | LNG | DME | FTD | Ethanol | Methanol | LPG | Biodiesel | Renewable Diesel | Renewable Gasoline | Hydrogen |  | Diesel | LNG | DME | FTD | Ethanol | Methanol | LPG | Biodiesel | Renewable Diesel | Renewable Gasoline | NG | Diesel | Electricity | Residual Oil | LPG | DME | FTD | Biodiesel | Renewable Diesel | Renewable Gasoline | Hydrogen | NG | Diesel | Electricity | Residual Oil | LPG | DME | FTD | Biodiesel | Renewable Diesel | Renewable Gasoline | Hydrogen | NG | Diesel | Electricity | Residual Oil | LPG | DME | FTD | Biodiesel | Renewable Diesel | Renewable Gasoline | Hydrogen
VOC | 79.891 | 79.891 | 79.891 | 79.891 | 79.891 | 79.891 | 0 | 15.527 | 15.527 | 15.527 | 15.527 | 15.527 | 15.527 | 15.527 | 15.527 | 15.527 | 0 | 28.7884 | 28.7884 | 28.7884 | 28.7884 | 28.7884 | 28.7884 | 28.7884 | 28.7884 | 0 | 0 | 0.10416 | 5.8124 | 6.4582 | 5.8124 | 5.8124 | 8.1373 | 8.1373 | 5.8124 | 5.8124 | 5.8124 | 5.8124 | 0 | 0.19535 | 9.8385 | 9.8385 | 9.8385 | 9.8385 | 13.7739 | 13.7739 | 9.8385 | 9.8385 | 9.8385 | 9.8385 | 133.316 | 40.86 | 0 | 40.86 | 40.86 | 40.86 | 40.86 | 40.86 | 40.86 | 40.86 | 0 | 0.908 | 1.335 | 0 | 1.335 | 1.335 | 1.335 | 1.335 | 1.335 | 1.335 | 1.335 | 0 | 61.29 | 40.86 | 0 | 40.86 | 40.86 | 40.86 | 40.86 | 40.86 | 40.86 | 40.86 | 0 | 0.14724 | 4.9464
CO | 181.526 | 181.526 | 90.763 | 90.763 | 181.526 | 181.526 | 0 | 188.994 | 188.994 | 94.497 | 94.497 | 188.994 | 188.994 | 188.994 | 188.994 | 188.994 | 0 | 49.437 | 24.7185 | 24.7185 | 49.437 | 49.437 | 49.437 | 49.437 | 49.437 | 0 | 0 | 2.899 | 161.7764 | 1426.103 | 161.7764 | 161.7764 | 161.7764 | 161.7764 | 80.8882 | 161.7764 | 161.7764 | 161.7764 | 0 | 1.6239 | 81.785 | 81.785 | 81.785 | 81.785 | 81.785 | 81.785 | 40.8925 | 81.785 | 81.785 | 81.785 | 705.993 | 459.6 | 0 | 459.6 | 229.8 | 459.6 | 459.6 | 459.6 | 459.6 | 459.6 | 0 | 77.18 | 8.714 | 0 | 8.714 | 4.357 | 8.714 | 8.714 | 8.714 | 8.714 | 8.714 | 0 | 331.42 | 459.6 | 0 | 459.6 | 229.8 | 459.6 | 459.6 | 459.6 | 459.6 | 459.6 | 0 | 4.0198 | 135.0417
NOx | 2054.8191 | 2054.8191 | 2054.8191 | 2054.8191 | 1027.4095 | 2054.8191 | 3595.9334 | 676.097 | 676.097 | 676.097 | 676.097 | 338.0485 | 676.097 | 676.097 | 676.097 | 676.097 | 1183.1697 | 416.5112 | 416.5112 | 416.5112 | 208.2556 | 416.5112 | 416.5112 | 416.5112 | 416.5112 | 312.3834 | 0 | 1.8195 | 101.5352 | 12.4009 | 101.5352 | 101.5352 | 101.5352 | 101.5352 | 101.5352 | 101.5352 | 101.5352 | 101.5352 | 76.1514 | 1.1054 | 55.6714 | 55.6714 | 55.6714 | 55.6714 | 55.6714 | 55.6714 | 55.6714 | 55.6714 | 55.6714 | 55.6714 | 832.952 | 2133.6 | 0 | 2133.6 | 2133.6 | 1066.8 | 2133.6 | 2133.6 | 2133.6 | 2133.6 | 1600.2 | 154.36 | 131.66 | 0 | 131.66 | 131.66 | 65.83 | 131.66 | 131.66 | 131.66 | 131.66 | 98.745 | 871.68 | 2133.6 | 0 | 2133.6 | 2133.6 | 1066.8 | 2133.6 | 2133.6 | 2133.6 | 2133.6 | 1600.2 | 2.7315 | 91.7637
PM10 | 181.118 | 181.118 | 18.1118 | 18.1118 | 126.7826 | 181.118 | 0 | 22.017 | 22.017 | 2.2017 | 2.2017 | 15.4119 | 22.017 | 22.017 | 22.017 | 22.017 | 0 | 6.8629 | 0.68629 | 0.68629 | 4.804 | 6.8629 | 6.8629 | 6.8629 | 6.8629 | 0 | 0 | 0.097502 | 5.441 | 6.0456 | 5.441 | 5.441 | 0.5441 | 0.5441 | 0.5441 | 5.441 | 5.441 | 5.441 | 0 | 0.12389 | 6.2396 | 6.2396 | 6.2396 | 6.2396 | 0.62396 | 0.62396 | 0.62396 | 6.2396 | 6.2396 | 6.2396 | 1.2 | 16.989 | 0 | 16.989 | 1.6989 | 11.8923 | 16.989 | 16.989 | 16.989 | 16.989 | 0 | 11.607 | 16.989 | 0 | 16.989 | 1.6989 | 11.8923 | 16.989 | 16.989 | 16.989 | 16.989 | 0 | 11.607 | 16.989 | 0 | 16.989 | 1.6989 | 11.8923 | 16.989 | 16.989 | 16.989 | 16.989 | 0 | 0.15418 | 5.1794
PM2.5 | 166.666 | 166.666 | 16.6666 | 16.6666 | 116.6662 | 166.666 | 0 | 21.356 | 21.356 | 2.1356 | 2.1356 | 14.9492 | 21.356 | 21.356 | 21.356 | 21.356 | 0 | 6.657 | 0.6657 | 0.6657 | 4.6599 | 6.657 | 6.657 | 6.657 | 6.657 | 0 | 0 | 0.016634 | 0.92825 | 1.0314 | 0.92825 | 0.92825 | 0.092825 | 0.092825 | 0.092825 | 0.92825 | 0.92825 | 0.92825 | 0 | 0.024534 | 1.2356 | 1.2356 | 1.2356 | 1.2356 | 0.12356 | 0.12356 | 0.12356 | 1.2356 | 1.2356 | 1.2356 | 1.2 | 13.5912 | 0 | 13.5912 | 1.3591 | 9.5138 | 13.5912 | 13.5912 | 13.5912 | 13.5912 | 0 | 11.607 | 13.5912 | 0 | 13.5912 | 1.3591 | 9.5138 | 13.5912 | 13.5912 | 13.5912 | 13.5912 | 0 | 11.607 | 13.5912 | 0 | 13.5912 | 1.3591 | 9.5138 | 13.5912 | 13.5912 | 13.5912 | 13.5912 | 0 | 0.024135 | 0.81079
SOx | 1443.5651 | 0.54242 | 0.26857 | 0 | 0 | 0 | 0 | 267.3269 | 0.54242 | 0.26857 | 0 | 0 | 0 | 0 | 0 | 0 | 0 | 0.54242 | 0.26857 | 0 | 0 | 0 | 0 | 0 | 0 | 0 | 0 | 0.0098398 | 0.5447 | 0 | 0 | 0 | 0.039146 | 0 | 0 | 0 | 0 | 0 | 0 | 0.010903 | 0.5447 | 0 | 0 | 0 | 0.039146 | 0 | 0 | 0 | 0 | 0 | 0.26857 | 0.54242 | 0 | 267.3269 | 0 | 0 | 0 | 0 | 0 | 0 | 0 | 0.26857 | 0.54242 | 0 | 267.3269 | 0 | 0 | 0 | 0 | 0 | 0 | 0 | 0.26857 | 0.54242 | 0 | 267.3269 | 0 | 0 | 0 | 0 | 0 | 0 | 0 | 0.010903 | 0.5447
BC | 24.9999 | 24.9999 | 2.5 | 2.5 | 17.4999 | 24.9999 | 0 | 3.2034 | 3.2034 | 0.32034 | 0.32034 | 2.2424 | 3.2034 | 3.2034 | 3.2034 | 3.2034 | 0 | 0.55919 | 0.055919 | 0.055919 | 0.39143 | 0.55919 | 0.55919 | 0.55919 | 0.55919 | 0 | 0 | 0.00056592 | 0.031581 | 0.03509 | 0.031581 | 0.031581 | 0.0031581 | 0.0031581 | 0.0031581 | 0.031581 | 0.031581 | 0.031581 | 0 | 0.0012314 | 0.06202 | 0.06202 | 0.06202 | 0.06202 | 0.006202 | 0.006202 | 0.006202 | 0.06202 | 0.06202 | 0.06202 | 0.24 | 11.0496 | 0 | 11.0496 | 1.105 | 7.7348 | 11.0496 | 11.0496 | 11.0496 | 11.0496 | 0 | 0.3366 | 1.3591 | 0 | 1.3591 | 0.13591 | 0.95138 | 1.3591 | 1.3591 | 1.3591 | 1.3591 | 0 | 2.3214 | 11.0496 | 0 | 11.0496 | 1.105 | 7.7348 | 11.0496 | 11.0496 | 11.0496 | 11.0496 | 0 | 0.00058078 | 0.019511
OC | 64.9997 | 64.9997 | 6.5 | 6.5 | 45.4998 | 64.9997 | 0 | 8.3288 | 8.3288 | 0.83288 | 0.83288 | 5.8302 | 8.3288 | 8.3288 | 8.3288 | 8.3288 | 0 | 5.8981 | 0.58981 | 0.58981 | 4.1287 | 5.8981 | 5.8981 | 5.8981 | 5.8981 | 0 | 0 | 0.0010516 | 0.058681 | 0.065201 | 0.058681 | 0.058681 | 0.0058681 | 0.0058681 | 0.0058681 | 0.058681 | 0.058681 | 0.058681 | 0 | 0.0021412 | 0.10784 | 0.10784 | 0.10784 | 0.10784 | 0.010784 | 0.010784 | 0.010784 | 0.10784 | 0.10784 | 0.10784 | 0.5136 | 2.46 | 0 | 2.46 | 0.246 | 1.722 | 2.46 | 2.46 | 2.46 | 2.46 | 0 | 7.8928 | 3.3978 | 0 | 3.3978 | 0.33978 | 2.3785 | 3.3978 | 3.3978 | 3.3978 | 3.3978 | 0 | 4.9678 | 2.46 | 0 | 2.46 | 0.246 | 1.722 | 2.46 | 2.46 | 2.46 | 2.46 | 0 | 0.0010092 | 0.033905
CH4 | 4.581 | 4.581 | 91.62 | 4.581 | 4.581 | 4.581 | 0 | 0.76082 | 0.76082 | 15.2165 | 0.76082 | 0.76082 | 0.76082 | 0.76082 | 0.76082 | 0.76082 | 0 | 6.8245 | 136.4902 | 6.8245 | 6.8245 | 6.8245 | 6.8245 | 6.8245 | 6.8245 | 0 | 0 | 0.01428 | 0.79688 | 57.1245 | 0.79688 | 0.79688 | 0.51797 | 0.51797 | 0.79688 | 0.79688 | 0.79688 | 0.79688 | 0 | 0.042223 | 2.1265 | 2.1265 | 2.1265 | 2.1265 | 1.3822 | 1.3822 | 2.1265 | 2.1265 | 2.1265 | 2.1265 | 500 | 4.54 | 0 | 4.54 | 4.54 | 4.54 | 4.54 | 4.54 | 4.54 | 4.54 | 0 | 23.154 | 0.844 | 0 | 0.844 | 0.844 | 0.844 | 0.844 | 0.844 | 0.844 | 0.844 | 0 | 289.047 | 4.54 | 0 | 4.54 | 4.54 | 4.54 | 4.54 | 4.54 | 4.54 | 4.54 | 0 | 0.020987 | 0.70506
N2O | 2 | 2 | 2 | 2 | 2 | 2 | 0 | 2 | 2 | 2 | 2 | 2 | 2 | 2 | 2 | 2 | 0 | 2.1321 | 2.1321 | 2.1321 | 2.1321 | 2.1321 | 2.1321 | 2.1321 | 2.1321 | 0 | 0 | 0.0019166 | 0.10696 | 0.02971 | 0.10696 | 0.10696 | 0.10696 | 0.10696 | 0.10696 | 0.10696 | 0.10696 | 0.10696 | 0 | 0.0053227 | 0.26807 | 0.26807 | 0.26807 | 0.26807 | 0.26807 | 0.26807 | 0.26807 | 0.26807 | 0.26807 | 0.26807 | 50 | 2 | 0 | 2 | 2 | 2 | 2 | 2 | 2 | 2 | 0 | 2 | 2 | 0 | 2 | 2 | 2 | 2 | 2 | 2 | 2 | 0 | 2 | 2 | 0 | 2 | 2 | 2 | 2 | 2 | 2 | 2 | 0 | 0.0037816 | 0.12704
CO2 | 84534.3843 | 77652.2063 | 58769.1061 | 67657.229 | 69371.2153 | 75754.361 | 0 | 84733.7555 | 77851.5775 | 59173.9492 | 67862.4679 | 69570.5865 | 75953.7322 | 78983.9282 | 76267.0513 | 74804.9177 | 0 | 78012.8747 | 58908.7668 | 67914.1132 | 69731.8837 | 76115.0294 | 79145.2254 | 76428.3485 | 74966.2149 | 0 | 0 | 1396.3961 | 77924.5262 | 57241.1557 | 69643.5352 | 76026.6809 | 74644.0827 | 71915.5008 | 67914.0313 | 79056.8769 | 76340 | 74877.8664 | 0 | 1549.3896 | 78034.0223 | 59494.3646 | 69753.0313 | 76136.177 | 74749.8394 | 72021.2575 | 67960.677 | 79166.373 | 76449.4961 | 74987.3625 | 56512.7632 | 77336.9922 | 0 | 84219.1702 | 67560.5016 | 69056.0012 | 75439.1469 | 78469.343 | 75752.4661 | 74290.3325 | 0 | 59224.896 | 78178.8776 | 0 | 85061.0556 | 68048.1194 | 69897.8866 | 76281.0323 | 79311.2284 | 76594.3514 | 75132.2178 | 0 | 57905.9797 | 77336.9922 | 0 | 84219.1702 | 67560.5016 | 69056.0012 | 75439.1469 | 78469.343 | 75752.4661 | 74290.3325 | 0 | 2320.9049 | 77969.4893
2.3) Emission Factors of Fuel Combustion for Feedstock and Fuel Transportation: Trip from Product Destination Back to Product Origin (grams per mmBtu of fuel burned)
| Ocean Tanker | [6 empty] | Barge | [9 empty] | Locomotive | [9 empty] | Class8B Diesel Truck Emission Factors (g/mi.) | Heavy Heavy-Duty Truck: grams per MMBtu | [10 empty] | Class6 Diesel Truck Emission Factors (g/mi.) | Medium Heavy-Duty Truck: grams per mmBtu
| Bunker Fuel | Diesel | Natural Gas | LPG | DME | FTD | Hydrogen | Residual Oil | Diesel | Natural Gas | LPG | DME | FTD | Biodiesel | Renewable Diesel | Renewable Gasoline | Hydrogen | Diesel | Natural Gas | LPG | DME | FTD | Biodiesel | Renewable Diesel | Renewable Gasoline | Hydrogen | Electricity |  | Diesel | LNG | DME | FTD | Ethanol | Methanol | LPG | Biodiesel | Renewable Diesel | Renewable Gasoline | Hydrogen |  | Diesel | LNG | DME | FTD | Ethanol | Methanol | LPG | Biodiesel | Renewable Diesel | Renewable Gasoline
VOC | 79.891 | 79.891 | 79.891 | 79.891 | 79.891 | 79.891 | 0 | 15.527 | 15.527 | 15.527 | 15.527 | 15.527 | 15.527 | 15.527 | 15.527 | 15.527 | 0 | 28.7884 | 28.7884 | 28.7884 | 28.7884 | 28.7884 | 28.7884 | 28.7884 | 28.7884 | 0 | 0 | 0.10416 | 7.3236 | 8.1373 | 7.3236 | 7.3236 | 10.253 | 10.253 | 7.3236 | 7.3236 | 7.3236 | 7.3236 | 0 | 0.19535 | 10.5272 | 10.5272 | 10.5272 | 10.5272 | 14.738 | 14.738 | 10.5272 | 10.5272 | 10.5272 | 10.5272
CO | 181.526 | 181.526 | 90.763 | 90.763 | 181.526 | 181.526 | 0 | 188.994 | 188.994 | 94.497 | 94.497 | 188.994 | 188.994 | 188.994 | 188.994 | 188.994 | 0 | 49.437 | 24.7185 | 24.7185 | 49.437 | 49.437 | 49.437 | 49.437 | 49.437 | 0 | 0 | 2.899 | 203.8383 | 1796.8897 | 203.8383 | 203.8383 | 203.8383 | 203.8383 | 101.9191 | 203.8383 | 203.8383 | 203.8383 | 0 | 1.6239 | 87.5099 | 87.5099 | 87.5099 | 87.5099 | 87.5099 | 87.5099 | 43.755 | 87.5099 | 87.5099 | 87.5099
NOx | 2054.8191 | 2054.8191 | 2054.8191 | 2054.8191 | 1027.4095 | 2054.8191 | 3595.9334 | 676.097 | 676.097 | 676.097 | 676.097 | 338.0485 | 676.097 | 676.097 | 676.097 | 676.097 | 1183.1697 | 416.5112 | 416.5112 | 416.5112 | 208.2556 | 416.5112 | 416.5112 | 416.5112 | 416.5112 | 312.3834 | 0 | 1.8195 | 127.9343 | 15.6251 | 127.9343 | 127.9343 | 127.9343 | 127.9343 | 127.9343 | 127.9343 | 127.9343 | 127.9343 | 95.9507 | 1.1054 | 59.5684 | 59.5684 | 59.5684 | 59.5684 | 59.5684 | 59.5684 | 59.5684 | 59.5684 | 59.5684 | 59.5684
PM10 | 181.118 | 181.118 | 18.1118 | 18.1118 | 126.7826 | 181.118 | 0 | 22.017 | 22.017 | 2.2017 | 2.2017 | 15.4119 | 22.017 | 22.017 | 22.017 | 22.017 | 0 | 6.8629 | 0.68629 | 0.68629 | 4.804 | 6.8629 | 6.8629 | 6.8629 | 6.8629 | 0 | 0 | 0.097502 | 6.8557 | 7.6174 | 6.8557 | 6.8557 | 0.68557 | 0.68557 | 0.68557 | 6.8557 | 6.8557 | 6.8557 | 0 | 0.12389 | 6.6764 | 6.6764 | 6.6764 | 6.6764 | 0.66764 | 0.66764 | 0.66764 | 6.6764 | 6.6764 | 6.6764
PM2.5 | 166.666 | 166.666 | 16.6666 | 16.6666 | 116.6662 | 166.666 | 0 | 21.356 | 21.356 | 2.1356 | 2.1356 | 14.9492 | 21.356 | 21.356 | 21.356 | 21.356 | 0 | 6.657 | 0.6657 | 0.6657 | 4.6599 | 6.657 | 6.657 | 6.657 | 6.657 | 0 | 0 | 0.016634 | 1.1696 | 1.2995 | 1.1696 | 1.1696 | 0.11696 | 0.11696 | 0.11696 | 1.1696 | 1.1696 | 1.1696 | 0 | 0.024534 | 1.3221 | 1.3221 | 1.3221 | 1.3221 | 0.13221 | 0.13221 | 0.13221 | 1.3221 | 1.3221 | 1.3221
SOx | 1443.5651 | 0.54242 | 0.26857 | 0 | 0 | 0 | 0 | 267.3269 | 0.54242 | 0.26857 | 0 | 0 | 0 | 0 | 0 | 0 | 0 | 0.54242 | 0.26857 | 0 | 0 | 0 | 0 | 0 | 0 | 0 | 0 | 0.0078094 | 0.5447 | 0 | 0 | 0 | 0.039146 | 0 | 0 | 0 | 0 | 0 | 0 | 0.010189 | 0.5447 | 0 | 0 | 0 | 0.039146 | 0 | 0 | 0 | 0 | 0
BC | 24.9999 | 24.9999 | 2.5 | 2.5 | 17.4999 | 24.9999 | 0 | 3.2034 | 3.2034 | 0.32034 | 0.32034 | 2.2424 | 3.2034 | 3.2034 | 3.2034 | 3.2034 | 0 | 0.55919 | 0.055919 | 0.055919 | 0.39143 | 0.55919 | 0.55919 | 0.55919 | 0.55919 | 0 | 0 | 0.00056592 | 0.039792 | 0.044213 | 0.039792 | 0.039792 | 0.0039792 | 0.0039792 | 0.0039792 | 0.039792 | 0.039792 | 0.039792 | 0 | 0.0012314 | 0.066362 | 0.066362 | 0.066362 | 0.066362 | 0.0066362 | 0.0066362 | 0.0066362 | 0.066362 | 0.066362 | 0.066362
OC | 64.9997 | 64.9997 | 6.5 | 6.5 | 45.4998 | 64.9997 | 0 | 8.3288 | 8.3288 | 0.83288 | 0.83288 | 5.8302 | 8.3288 | 8.3288 | 8.3288 | 8.3288 | 0 | 5.8981 | 0.58981 | 0.58981 | 4.1287 | 5.8981 | 5.8981 | 5.8981 | 5.8981 | 0 | 0 | 0.0010516 | 0.073938 | 0.082154 | 0.073938 | 0.073938 | 0.0073938 | 0.0073938 | 0.0073938 | 0.073938 | 0.073938 | 0.073938 | 0 | 0.0021412 | 0.11539 | 0.11539 | 0.11539 | 0.11539 | 0.011539 | 0.011539 | 0.011539 | 0.11539 | 0.11539 | 0.11539
CH4 | 4.581 | 4.581 | 91.62 | 4.581 | 4.581 | 4.581 | 0 | 0.76082 | 0.76082 | 15.2165 | 0.76082 | 0.76082 | 0.76082 | 0.76082 | 0.76082 | 0.76082 | 0 | 6.8245 | 136.4902 | 6.8245 | 6.8245 | 6.8245 | 6.8245 | 6.8245 | 6.8245 | 0 | 0 | 0.01428 | 1.0041 | 71.9769 | 1.0041 | 1.0041 | 0.65264 | 0.65264 | 1.0041 | 1.0041 | 1.0041 | 1.0041 | 0 | 0.042223 | 2.2754 | 2.2754 | 2.2754 | 2.2754 | 1.479 | 1.479 | 2.2754 | 2.2754 | 2.2754 | 2.2754
N2O | 2 | 2 | 2 | 2 | 2 | 2 | 0 | 2 | 2 | 2 | 2 | 2 | 2 | 2 | 2 | 2 | 0 | 2.1321 | 2.1321 | 2.1321 | 2.1321 | 2.1321 | 2.1321 | 2.1321 | 2.1321 | 0 | 0 | 0.0019166 | 0.13477 | 0.037435 | 0.13477 | 0.13477 | 0.13477 | 0.13477 | 0.13477 | 0.13477 | 0.13477 | 0.13477 | 0 | 0.0053227 | 0.28684 | 0.28684 | 0.28684 | 0.28684 | 0.28684 | 0.28684 | 0.28684 | 0.28684 | 0.28684 | 0.28684
CO2 | 84534.3843 | 77652.2063 | 58769.1061 | 67657.229 | 69371.2153 | 75754.361 | 0 | 84733.7555 | 77851.5775 | 59173.9492 | 67862.4679 | 69570.5865 | 75953.7322 | 78983.9282 | 76267.0513 | 74804.9177 | 0 | 78012.8747 | 58908.7668 | 67914.1132 | 69731.8837 | 76115.0294 | 79145.2254 | 76428.3485 | 74966.2149 | 0 | 0 | 1396.3961 | 77853.1492 | 56612.4135 | 69572.1582 | 75955.304 | 74571.0212 | 71842.4394 | 67875.703 | 78985.5 | 76268.6231 | 74806.4895 | 0 | 1549.3896 | 78022.4702 | 59482.8124 | 69741.4791 | 76124.6249 | 74737.572 | 72008.9901 | 67953.6231 | 79154.8209 | 76437.944 | 74975.8104
3) Time-Series Tables for Emission Factors of Fuel Combustions in Agricultural and Mining Equipment (emission factors are in grams/mmBtu of fuel burned)
3.1) CNG-powered Agricultural and Mining Equipment
| Iron ore extraction and processing | Bauxite mining | Lead ore mining | Nickel ore mining | Cobalt ore mining | Copper ore mining | Zinc ore mining | Magnesium ore mining | Dolomite mining | South Africa mining | North America platinum mining | Vanadium ore mining | Zirconium ore mining | Primary mining and beneficiation | Manganese ore mining | Oil recovery | Coal mining | Uranium mining | Corn farming | Wilow farming | Poplar farming | Switchgrass farming | Miscanthus farming | Corn stover collection | Forest residue collection | Sugarcane farming | Grain sorghum farming | Sweet sorghum farming | Forage sorghum farming | Soybean farming | Palm FFB farming | Canola farming | Jatropha farming | Camelina farming | Landing preprocessing/sorting | Storage | Handling | Phosphoric rock production | Limestone mining | Limestone mining in Chile | Clean Pine farming | Carinata farming
VOC | 137.1573 | 137.1573 | 137.1573 | 137.1573 | 137.1573 | 137.1573 | 137.1573 | 137.1573 | 137.1573 | 137.1573 | 137.1573 | 137.1573 | 137.1573 | 137.1573 | 137.1573 | 137.1573 | 137.1573 | 137.1573 | 137.1573 | 137.1573 | 137.1573 | 137.1573 | 137.1573 | 137.1573 | 137.1573 | 137.1573 | 137.1573 | 137.1573 | 137.1573 | 137.1573 | 137.1573 | 137.1573 | 137.1573 | 137.1573 | 137.1573 | 137.1573 | 137.1573 | 137.1573 | 137.1573 | 137.1573 | 130.058 | 137.1573
CO | 1806.2556 | 1806.2556 | 1806.2556 | 1806.2556 | 1806.2556 | 1806.2556 | 1806.2556 | 1806.2556 | 1806.2556 | 1806.2556 | 1806.2556 | 1806.2556 | 1806.2556 | 1806.2556 | 1806.2556 | 1806.2556 | 1806.2556 | 1806.2556 | 1806.2556 | 1806.2556 | 1806.2556 | 1806.2556 | 1806.2556 | 1806.2556 | 1806.2556 | 1806.2556 | 1806.2556 | 1806.2556 | 1806.2556 | 1806.2556 | 1806.2556 | 1806.2556 | 1806.2556 | 1806.2556 | 1806.2556 | 1806.2556 | 1806.2556 | 1806.2556 | 1806.2556 | 1806.2556 | 660.911 | 1806.2556
NOx | 191.8619 | 191.8619 | 191.8619 | 191.8619 | 191.8619 | 191.8619 | 191.8619 | 191.8619 | 191.8619 | 191.8619 | 191.8619 | 191.8619 | 191.8619 | 191.8619 | 191.8619 | 191.8619 | 191.8619 | 191.8619 | 191.8619 | 191.8619 | 191.8619 | 191.8619 | 191.8619 | 191.8619 | 191.8619 | 191.8619 | 191.8619 | 191.8619 | 191.8619 | 191.8619 | 191.8619 | 191.8619 | 191.8619 | 191.8619 | 191.8619 | 191.8619 | 191.8619 | 191.8619 | 191.8619 | 191.8619 | 752.816 | 191.8619
PM10 | 7.4276 | 7.4276 | 7.4276 | 7.4276 | 7.4276 | 7.4276 | 7.4276 | 7.4276 | 7.4276 | 7.4276 | 7.4276 | 7.4276 | 7.4276 | 7.4276 | 7.4276 | 7.4276 | 7.4276 | 7.4276 | 7.4276 | 7.4276 | 7.4276 | 7.4276 | 7.4276 | 7.4276 | 7.4276 | 7.4276 | 7.4276 | 7.4276 | 7.4276 | 7.4276 | 7.4276 | 7.4276 | 7.4276 | 7.4276 | 7.4276 | 7.4276 | 7.4276 | 7.4276 | 7.4276 | 7.4276 | 7.197 | 7.4276
PM2.5 | 7.4276 | 7.4276 | 7.4276 | 7.4276 | 7.4276 | 7.4276 | 7.4276 | 7.4276 | 7.4276 | 7.4276 | 7.4276 | 7.4276 | 7.4276 | 7.4276 | 7.4276 | 7.4276 | 7.4276 | 7.4276 | 7.4276 | 7.4276 | 7.4276 | 7.4276 | 7.4276 | 7.4276 | 7.4276 | 7.4276 | 7.4276 | 7.4276 | 7.4276 | 7.4276 | 7.4276 | 7.4276 | 7.4276 | 7.4276 | 7.4276 | 7.4276 | 7.4276 | 7.4276 | 7.4276 | 7.4276 | 7.197 | 7.4276
SOx | 0.31652 | 0.31652 | 0.31652 | 0.31652 | 0.31652 | 0.31652 | 0.31652 | 0.31652 | 0.31652 | 0.31652 | 0.31652 | 0.31652 | 0.31652 | 0.31652 | 0.31652 | 0.31652 | 0.31652 | 0.31652 | 0.31652 | 0.31652 | 0.31652 | 0.31652 | 0.31652 | 0.31652 | 0.31652 | 0.31652 | 0.31652 | 0.31652 | 0.31652 | 0.31652 | 0.31652 | 0.31652 | 0.31652 | 0.31652 | 0.31652 | 0.31652 | 0.31652 | 0.31652 | 0.31652 | 0.31652 | 0.26857 | 0.31652
BC | 0.72421 | 0.72421 | 0.72421 | 0.72421 | 0.72421 | 0.72421 | 0.72421 | 0.72421 | 0.72421 | 0.72421 | 0.72421 | 0.72421 | 0.72421 | 0.72421 | 0.72421 | 0.72421 | 0.72421 | 0.72421 | 0.72421 | 0.72421 | 0.72421 | 0.72421 | 0.72421 | 0.72421 | 0.72421 | 0.72421 | 0.72421 | 0.72421 | 0.72421 | 0.72421 | 0.72421 | 0.72421 | 0.72421 | 0.72421 | 0.72421 | 0.72421 | 0.72421 | 0.72421 | 0.72421 | 0.72421 | 1.4394 | 0.72421
OC | 6.217 | 6.217 | 6.217 | 6.217 | 6.217 | 6.217 | 6.217 | 6.217 | 6.217 | 6.217 | 6.217 | 6.217 | 6.217 | 6.217 | 6.217 | 6.217 | 6.217 | 6.217 | 6.217 | 6.217 | 6.217 | 6.217 | 6.217 | 6.217 | 6.217 | 6.217 | 6.217 | 6.217 | 6.217 | 6.217 | 6.217 | 6.217 | 6.217 | 6.217 | 6.217 | 6.217 | 6.217 | 6.217 | 6.217 | 6.217 | 3.0803 | 6.217
CH4 | 632.6748 | 632.6748 | 632.6748 | 632.6748 | 632.6748 | 632.6748 | 632.6748 | 632.6748 | 632.6748 | 632.6748 | 632.6748 | 632.6748 | 632.6748 | 632.6748 | 632.6748 | 632.6748 | 632.6748 | 632.6748 | 632.6748 | 632.6748 | 632.6748 | 632.6748 | 632.6748 | 632.6748 | 632.6748 | 632.6748 | 632.6748 | 632.6748 | 632.6748 | 632.6748 | 632.6748 | 632.6748 | 632.6748 | 632.6748 | 632.6748 | 632.6748 | 632.6748 | 632.6748 | 632.6748 | 632.6748 | 392.354 | 632.6748
N2O | 1.96 | 1.96 | 1.96 | 1.96 | 1.96 | 1.96 | 1.96 | 1.96 | 1.96 | 1.96 | 1.96 | 1.96 | 1.96 | 1.96 | 1.96 | 1.96 | 1.96 | 1.96 | 1.96 | 1.96 | 1.96 | 1.96 | 1.96 | 1.96 | 1.96 | 1.96 | 1.96 | 1.96 | 1.96 | 1.96 | 1.96 | 1.96 | 1.96 | 1.96 | 1.96 | 1.96 | 1.96 | 1.96 | 1.96 | 1.96 | 0.111 | 1.96
CO2 | 54406.9514 | 54406.9514 | 54406.9514 | 54406.9514 | 54406.9514 | 54406.9514 | 54406.9514 | 54406.9514 | 54406.9514 | 54406.9514 | 54406.9514 | 54406.9514 | 54406.9514 | 54406.9514 | 54406.9514 | 54406.9514 | 54406.9514 | 54406.9514 | 54406.9514 | 54406.9514 | 54406.9514 | 54406.9514 | 54406.9514 | 54406.9514 | 54406.9514 | 54406.9514 | 54406.9514 | 54406.9514 | 54406.9514 | 54406.9514 | 54406.9514 | 54406.9514 | 54406.9514 | 54406.9514 | 54406.9514 | 54406.9514 | 54406.9514 | 54406.9514 | 54406.9514 | 54406.9514 | 56889.7869 | 54406.9514
3.2) Gasoline-powered Agricultural and Mining Equipment
| Iron ore extraction and processing | Bauxite mining | Lead ore mining | Nickel ore mining | Cobalt ore mining | Copper ore mining | Zinc ore mining | Magnesium ore mining | Dolomite mining | South Africa mining | North America platinum mining | Vanadium ore mining | Zirconium ore mining | Primary mining and beneficiation | Manganese ore mining | Oil recovery | Coal mining | Uranium mining | Corn farming | Wilow farming | Poplar farming | Switchgrass farming | Miscanthus farming | Corn stover collection | Forest residue collection | Sugarcane farming | Grain sorghum farming | Sweet sorghum farming | Forage sorghum farming | Soybean farming | Palm FFB farming | Canola farming | Jatropha farming | Camelina farming | Landing preprocessing/sorting | Storage | Handling | Phosphoric rock production | Limestone mining | Limestone mining in Chile | Clean Pine farming | Carinata farming
VOC | 82.2944 | 82.2944 | 82.2944 | 82.2944 | 82.2944 | 82.2944 | 82.2944 | 82.2944 | 82.2944 | 82.2944 | 82.2944 | 82.2944 | 82.2944 | 82.2944 | 82.2944 | 82.2944 | 82.2944 | 82.2944 | 82.2944 | 82.2944 | 82.2944 | 82.2944 | 82.2944 | 82.2944 | 82.2944 | 82.2944 | 82.2944 | 82.2944 | 82.2944 | 82.2944 | 82.2944 | 82.2944 | 82.2944 | 82.2944 | 82.2944 | 82.2944 | 82.2944 | 82.2944 | 82.2944 | 82.2944 | 145.67 | 82.2944
CO | 1329.3704 | 1329.3704 | 1329.3704 | 1329.3704 | 1329.3704 | 1329.3704 | 1329.3704 | 1329.3704 | 1329.3704 | 1329.3704 | 1329.3704 | 1329.3704 | 1329.3704 | 1329.3704 | 1329.3704 | 1329.3704 | 1329.3704 | 1329.3704 | 1329.3704 | 1329.3704 | 1329.3704 | 1329.3704 | 1329.3704 | 1329.3704 | 1329.3704 | 1329.3704 | 1329.3704 | 1329.3704 | 1329.3704 | 1329.3704 | 1329.3704 | 1329.3704 | 1329.3704 | 1329.3704 | 1329.3704 | 1329.3704 | 1329.3704 | 1329.3704 | 1329.3704 | 1329.3704 | 5850.26 | 1329.3704
NOx | 151.2528 | 151.2528 | 151.2528 | 151.2528 | 151.2528 | 151.2528 | 151.2528 | 151.2528 | 151.2528 | 151.2528 | 151.2528 | 151.2528 | 151.2528 | 151.2528 | 151.2528 | 151.2528 | 151.2528 | 151.2528 | 151.2528 | 151.2528 | 151.2528 | 151.2528 | 151.2528 | 151.2528 | 151.2528 | 151.2528 | 151.2528 | 151.2528 | 151.2528 | 151.2528 | 151.2528 | 151.2528 | 151.2528 | 151.2528 | 151.2528 | 151.2528 | 151.2528 | 151.2528 | 151.2528 | 151.2528 | 169.44 | 151.2528
PM10 | 7.5964 | 7.5964 | 7.5964 | 7.5964 | 7.5964 | 7.5964 | 7.5964 | 7.5964 | 7.5964 | 7.5964 | 7.5964 | 7.5964 | 7.5964 | 7.5964 | 7.5964 | 7.5964 | 7.5964 | 7.5964 | 7.5964 | 7.5964 | 7.5964 | 7.5964 | 7.5964 | 7.5964 | 7.5964 | 7.5964 | 7.5964 | 7.5964 | 7.5964 | 7.5964 | 7.5964 | 7.5964 | 7.5964 | 7.5964 | 7.5964 | 7.5964 | 7.5964 | 7.5964 | 7.5964 | 7.5964 | 7.92 | 7.5964
PM2.5 | 6.995 | 6.995 | 6.995 | 6.995 | 6.995 | 6.995 | 6.995 | 6.995 | 6.995 | 6.995 | 6.995 | 6.995 | 6.995 | 6.995 | 6.995 | 6.995 | 6.995 | 6.995 | 6.995 | 6.995 | 6.995 | 6.995 | 6.995 | 6.995 | 6.995 | 6.995 | 6.995 | 6.995 | 6.995 | 6.995 | 6.995 | 6.995 | 6.995 | 6.995 | 6.995 | 6.995 | 6.995 | 6.995 | 6.995 | 6.995 | 7.6824 | 6.995
SOx | 0.46422 | 0.46422 | 0.46422 | 0.46422 | 0.46422 | 0.46422 | 0.46422 | 0.46422 | 0.46422 | 0.46422 | 0.46422 | 0.46422 | 0.46422 | 0.46422 | 0.46422 | 0.46422 | 0.46422 | 0.46422 | 0.46422 | 0.46422 | 0.46422 | 0.46422 | 0.46422 | 0.46422 | 0.46422 | 0.46422 | 0.46422 | 0.46422 | 0.46422 | 0.46422 | 0.46422 | 0.46422 | 0.46422 | 0.46422 | 0.46422 | 0.46422 | 0.46422 | 0.46422 | 0.46422 | 0.46422 | 0.48566 | 0.46422
BC | 0.68204 | 0.68204 | 0.68204 | 0.68204 | 0.68204 | 0.68204 | 0.68204 | 0.68204 | 0.68204 | 0.68204 | 0.68204 | 0.68204 | 0.68204 | 0.68204 | 0.68204 | 0.68204 | 0.68204 | 0.68204 | 0.68204 | 0.68204 | 0.68204 | 0.68204 | 0.68204 | 0.68204 | 0.68204 | 0.68204 | 0.68204 | 0.68204 | 0.68204 | 0.68204 | 0.68204 | 0.68204 | 0.68204 | 0.68204 | 0.68204 | 0.68204 | 0.68204 | 0.68204 | 0.68204 | 0.68204 | 1.0448 | 0.68204
OC | 5.8549 | 5.8549 | 5.8549 | 5.8549 | 5.8549 | 5.8549 | 5.8549 | 5.8549 | 5.8549 | 5.8549 | 5.8549 | 5.8549 | 5.8549 | 5.8549 | 5.8549 | 5.8549 | 5.8549 | 5.8549 | 5.8549 | 5.8549 | 5.8549 | 5.8549 | 5.8549 | 5.8549 | 5.8549 | 5.8549 | 5.8549 | 5.8549 | 5.8549 | 5.8549 | 5.8549 | 5.8549 | 5.8549 | 5.8549 | 5.8549 | 5.8549 | 5.8549 | 5.8549 | 5.8549 | 5.8549 | 6.6376 | 5.8549
CH4 | 6.1404 | 6.1404 | 6.1404 | 6.1404 | 6.1404 | 6.1404 | 6.1404 | 6.1404 | 6.1404 | 6.1404 | 6.1404 | 6.1404 | 6.1404 | 6.1404 | 6.1404 | 6.1404 | 6.1404 | 6.1404 | 6.1404 | 6.1404 | 6.1404 | 6.1404 | 6.1404 | 6.1404 | 6.1404 | 6.1404 | 6.1404 | 6.1404 | 6.1404 | 6.1404 | 6.1404 | 6.1404 | 6.1404 | 6.1404 | 6.1404 | 6.1404 | 6.1404 | 6.1404 | 6.1404 | 6.1404 | 2.615 | 6.1404
N2O | 1.96 | 1.96 | 1.96 | 1.96 | 1.96 | 1.96 | 1.96 | 1.96 | 1.96 | 1.96 | 1.96 | 1.96 | 1.96 | 1.96 | 1.96 | 1.96 | 1.96 | 1.96 | 1.96 | 1.96 | 1.96 | 1.96 | 1.96 | 1.96 | 1.96 | 1.96 | 1.96 | 1.96 | 1.96 | 1.96 | 1.96 | 1.96 | 1.96 | 1.96 | 1.96 | 1.96 | 1.96 | 1.96 | 1.96 | 1.96 | 1.104 | 1.96
CO2 | 74476.7583 | 74476.7583 | 74476.7583 | 74476.7583 | 74476.7583 | 74476.7583 | 74476.7583 | 74476.7583 | 74476.7583 | 74476.7583 | 74476.7583 | 74476.7583 | 74476.7583 | 74476.7583 | 74476.7583 | 74476.7583 | 74476.7583 | 74476.7583 | 74476.7583 | 74476.7583 | 74476.7583 | 74476.7583 | 74476.7583 | 74476.7583 | 74476.7583 | 74476.7583 | 74476.7583 | 74476.7583 | 74476.7583 | 74476.7583 | 74476.7583 | 74476.7583 | 74476.7583 | 74476.7583 | 74476.7583 | 74476.7583 | 74476.7583 | 74476.7583 | 74476.7583 | 74476.7583 | 67184.6774 | 74476.7583
3.3) Diesel-powered Agricultural and Mining Equipment
| Iron ore extraction and processing | Bauxite mining | Lead ore mining | Nickel ore mining | Cobalt ore mining | Copper ore mining | Zinc ore mining | Magnesium ore mining | Dolomite mining | South Africa mining | North America platinum mining | Vanadium ore mining | Zirconium ore mining | Primary mining and beneficiation | Manganese ore mining | Oil recovery | Coal mining | Uranium mining | Corn farming | Wilow farming | Poplar farming | Switchgrass farming | Miscanthus farming | Corn stover collection | Forest residue collection | Sugarcane farming | Grain sorghum farming | Sweet sorghum farming | Forage sorghum farming | Soybean farming | Palm FFB farming | Canola farming | Jatropha farming | Camelina farming | Landing preprocessing/sorting | Storage | Handling | Phosphoric rock production | Limestone mining | Limestone mining in Chile | Clean Pine farming | Carinata farming
VOC | 29.0035 | 28.3388 | 29.9319 | 29.1617 | 24.2663 | 39.0371 | 39.0371 | 39.0371 | 39.0371 | 39.0371 | 39.0371 | 39.0371 | 39.0371 | 39.0371 | 39.0371 | 39.0371 | 39.0371 | 39.0371 | 39.0371 | 39.0371 | 39.0371 | 39.0371 | 39.0371 | 39.0371 | 39.0371 | 39.0371 | 39.0371 | 39.0371 | 39.0371 | 39.0371 | 39.0371 | 39.0371 | 39.0371 | 39.0371 | 39.0371 | 39.0371 | 39.0371 | 29.014 | 29.014 | 29.014 | 41.5 | 39.0371
CO | 70.4566 | 74.1493 | 80.5746 | 72.6722 | 83.3494 | 198.3505 | 198.3505 | 198.3505 | 198.3505 | 198.3505 | 198.3505 | 198.3505 | 198.3505 | 198.3505 | 198.3505 | 198.3505 | 198.3505 | 198.3505 | 198.3505 | 198.3505 | 198.3505 | 198.3505 | 198.3505 | 198.3505 | 198.3505 | 198.3505 | 198.3505 | 198.3505 | 198.3505 | 198.3505 | 198.3505 | 198.3505 | 198.3505 | 198.3505 | 198.3505 | 198.3505 | 198.3505 | 70.8892 | 70.8892 | 70.8892 | 200.11 | 198.3505
NOx | 361.137 | 328.2879 | 378.3182 | 366.0525 | 202.9083 | 432.1403 | 432.1403 | 432.1403 | 432.1403 | 432.1403 | 432.1403 | 432.1403 | 432.1403 | 432.1403 | 432.1403 | 432.1403 | 432.1403 | 432.1403 | 432.1403 | 432.1403 | 432.1403 | 432.1403 | 432.1403 | 432.1403 | 432.1403 | 432.1403 | 432.1403 | 432.1403 | 432.1403 | 432.1403 | 432.1403 | 432.1403 | 432.1403 | 432.1403 | 432.1403 | 432.1403 | 432.1403 | 361.2958 | 361.2958 | 361.2958 | 434.31 | 432.1403
PM10 | 8.3499 | 9.3068 | 9.6999 | 8.7013 | 12.2492 | 30.5861 | 30.5861 | 30.5861 | 30.5861 | 30.5861 | 30.5861 | 30.5861 | 30.5861 | 30.5861 | 30.5861 | 30.5861 | 30.5861 | 30.5861 | 30.5861 | 30.5861 | 30.5861 | 30.5861 | 30.5861 | 30.5861 | 30.5861 | 30.5861 | 30.5861 | 30.5861 | 30.5861 | 30.5861 | 30.5861 | 30.5861 | 30.5861 | 30.5861 | 30.5861 | 30.5861 | 30.5861 | 8.4127 | 8.4127 | 8.4127 | 29.83 | 30.5861
PM2.5 | 8.1002 | 9.0284 | 9.4095 | 8.4404 | 11.8799 | 29.6682 | 29.6682 | 29.6682 | 29.6682 | 29.6682 | 29.6682 | 29.6682 | 29.6682 | 29.6682 | 29.6682 | 29.6682 | 29.6682 | 29.6682 | 29.6682 | 29.6682 | 29.6682 | 29.6682 | 29.6682 | 29.6682 | 29.6682 | 29.6682 | 29.6682 | 29.6682 | 29.6682 | 29.6682 | 29.6682 | 29.6682 | 29.6682 | 29.6682 | 29.6682 | 29.6682 | 29.6682 | 8.1611 | 8.1611 | 8.1611 | 28.9351 | 29.6682
SOx | 0.3833 | 0.39164 | 0.39037 | 0.38488 | 0.42202 | 0.45367 | 0.45367 | 0.45367 | 0.45367 | 0.45367 | 0.45367 | 0.45367 | 0.45367 | 0.45367 | 0.45367 | 0.45367 | 0.45367 | 0.45367 | 0.45367 | 0.45367 | 0.45367 | 0.45367 | 0.45367 | 0.45367 | 0.45367 | 0.45367 | 0.45367 | 0.45367 | 0.45367 | 0.45367 | 0.45367 | 0.45367 | 0.45367 | 0.45367 | 0.45367 | 0.45367 | 0.45367 | 0.38372 | 0.38372 | 0.38372 | 0.54242 | 0.45367
BC | 6.2475 | 6.9634 | 7.2573 | 6.5099 | 9.1627 | 22.8824 | 22.8824 | 22.8824 | 22.8824 | 22.8824 | 22.8824 | 22.8824 | 22.8824 | 22.8824 | 22.8824 | 22.8824 | 22.8824 | 22.8824 | 22.8824 | 22.8824 | 22.8824 | 22.8824 | 22.8824 | 22.8824 | 22.8824 | 22.8824 | 22.8824 | 22.8824 | 22.8824 | 22.8824 | 22.8824 | 22.8824 | 22.8824 | 22.8824 | 22.8824 | 22.8824 | 22.8824 | 6.2944 | 6.2944 | 6.2944 | 16.2905 | 22.8824
OC | 1.707 | 1.9026 | 1.9829 | 1.7787 | 2.5036 | 6.2522 | 6.2522 | 6.2522 | 6.2522 | 6.2522 | 6.2522 | 6.2522 | 6.2522 | 6.2522 | 6.2522 | 6.2522 | 6.2522 | 6.2522 | 6.2522 | 6.2522 | 6.2522 | 6.2522 | 6.2522 | 6.2522 | 6.2522 | 6.2522 | 6.2522 | 6.2522 | 6.2522 | 6.2522 | 6.2522 | 6.2522 | 6.2522 | 6.2522 | 6.2522 | 6.2522 | 6.2522 | 1.7199 | 1.7199 | 1.7199 | 10.0983 | 6.2522
CH4 | 2.3952 | 2.3008 | 2.4082 | 2.3857 | 1.9835 | 1.7725 | 1.7725 | 1.7725 | 1.7725 | 1.7725 | 1.7725 | 1.7725 | 1.7725 | 1.7725 | 1.7725 | 1.7725 | 1.7725 | 1.7725 | 1.7725 | 1.7725 | 1.7725 | 1.7725 | 1.7725 | 1.7725 | 1.7725 | 1.7725 | 1.7725 | 1.7725 | 1.7725 | 1.7725 | 1.7725 | 1.7725 | 1.7725 | 1.7725 | 1.7725 | 1.7725 | 1.7725 | 2.3875 | 2.3875 | 2.3875 | 0.63 | 1.7725
N2O | 2.02 | 2.02 | 2.02 | 2.02 | 2.02 | 2.02 | 2.02 | 2.02 | 2.02 | 2.02 | 2.02 | 2.02 | 2.02 | 2.02 | 2.02 | 2.02 | 2.02 | 2.02 | 2.02 | 2.02 | 2.02 | 2.02 | 2.02 | 2.02 | 2.02 | 2.02 | 2.02 | 2.02 | 2.02 | 2.02 | 2.02 | 2.02 | 2.02 | 2.02 | 2.02 | 2.02 | 2.02 | 2.02 | 2.02 | 2.02 | 0.92 | 2.02
CO2 | 77991.3543 | 77987.8828 | 77972.5252 | 77987.4055 | 77986.9906 | 77760.8193 | 77760.8193 | 77760.8193 | 77760.8193 | 77760.8193 | 77760.8193 | 77760.8193 | 77760.8193 | 77760.8193 | 77760.8193 | 77760.8193 | 77760.8193 | 77760.8193 | 77760.8193 | 77760.8193 | 77760.8193 | 77760.8193 | 77760.8193 | 77760.8193 | 77760.8193 | 77760.8193 | 77760.8193 | 77760.8193 | 77760.8193 | 77760.8193 | 77760.8193 | 77760.8193 | 77760.8193 | 77760.8193 | 77760.8193 | 77760.8193 | 77760.8193 | 77990.6628 | 77990.6628 | 77990.6628 | 77753.5201 | 77760.8193
4) Mass fractions of black carbon and organic carbon emissions of corresponding PM2.5 emission factors
4.1) Stationary, mobile, and open burning emission sources, %
| Natural gas | [5 empty] | Steam | Coal |  | Biomass |  |  | Diesel | [7 empty] | Gasoline |  |  | Residual fuel oil |  |  |  | Crude oil | Biochar | Jet fuel
| Boiler | Engine | Combined cycle | Simple cycle | Nonroad Equipment | Flared | Cracker Furnace | Boiler | IGCC | Industrial, commercial, and utility boilers | IGCC | Open burning | Industrial, commercial, and utility boilers | Simple cycle | Engine | Nonroad vehicles | Nonroad Equipment | Locomotive | HDDT 8b | HDDT 6 | Engine | Off-road vehicles | Nonroad Equipment | Boiler | Engine | Simple cycle | Ocean tanker | Boiler | Boiler | Cruise | Landing and take-offs
BC | 16.5 | 20 | 2.9 | 2.9 | 9.7503 | 95 | 16.5 | 4.3 | 4.3 | 13.8 | 13.8 | 12.1 | 10 | 10 | 81.3 | 56.3 | 77.1277 | 8.4 | 16 | 8.1 | 10 | 13.6 | 9.7503 | 6.34 | 15 | 6 | 15 | 2.9 | 6.2 | 31.3 | 35.8
OC | 42.8 | 42.8 | 68 | 68 | 83.7017 | 5 | 42.8 | 8.1 | 8.1 | 32.6 | 32.6 | 33.9 | 25 | 25 | 18.1 | 34.9 | 21.0739 | 88.6 | 66 | 88 | 32 | 86.4 | 83.7017 | 4.4 | 39 | 4 | 39 | 2.1 | 79.9 | 30.3 | 26
4.2) Tire and brake wear (TBW) emissions
| Passenger cars |  | LDT1 |  | LDT2 |  | HDV
| Gasoline | Diesel | Gasoline | Diesel | Gasoline | Diesel
BC | 14.3% | 14.3% | 10.85% | 12.77% | 10.85% | 12.77% | 12.77%
OC | 17.88% | 17.88% | 15.76% | 16.94% | 15.76% | 16.94% | 16.94%
Home
Inputs
Results
Note on B5: [Threaded comment] Your version of Excel allows you to read this threaded comment; however, any edits to it will get removed if the file is opened in a newer version of Excel. Learn more: https://go.microsoft.com/fwlink/?linkid=870924 Comment: Emsisions factors are for large industrial boilers. Calculated utility boiler results in g/kWh in Electric sheet are based on the inputs here. Also, utility boiler results in g/kWh are inputted separately into Electric sheet.
Note on D5: [Threaded comment] Your version of Excel allows you to read this threaded comment; however, any edits to it will get removed if the file is opened in a newer version of Excel. Learn more: https://go.microsoft.com/fwlink/?linkid=870924 Comment: Emsisions factors are for large turbines. Calculated turbine results in g/kWh in Electric sheet are based on the inputs here. Also, turbine results in g/kWh are inputted separately into Electric sheet.
Note on E5: [Threaded comment] Your version of Excel allows you to read this threaded comment; however, any edits to it will get removed if the file is opened in a newer version of Excel. Learn more: https://go.microsoft.com/fwlink/?linkid=870924 Comment: Calculated CC turbine results in g/kWh in Electric sheet are based on the inputs here. Also, CC turbine results in g/kWh are inputted separately into Electric sheet.
Note on H5: [Threaded comment] Your version of Excel allows you to read this threaded comment; however, any edits to it will get removed if the file is opened in a newer version of Excel. Learn more: https://go.microsoft.com/fwlink/?linkid=870924 Comment: CO and CH4 emissions are calculated from CO2 emissions and ratios developed from Kuipers and Jarvis (1996).
Note on L5: [Threaded comment] Your version of Excel allows you to read this threaded comment; however, any edits to it will get removed if the file is opened in a newer version of Excel. Learn more: https://go.microsoft.com/fwlink/?linkid=870924 Comment: Calculated utility boilers results in g/kWh in Electric sheet are based on the inputs here. Also, utility boilers results in g/kWh are inputted separately into Electric sheet.
Note on M5: [Threaded comment] Your version of Excel allows you to read this threaded comment; however, any edits to it will get removed if the file is opened in a newer version of Excel. Learn more: https://go.microsoft.com/fwlink/?linkid=870924 Comment: EPA,1992
Note on Y5: [Threaded comment] Your version of Excel allows you to read this threaded comment; however, any edits to it will get removed if the file is opened in a newer version of Excel. Learn more: https://go.microsoft.com/fwlink/?linkid=870924 Comment: EII, 1994, Acurex, 1994
Note on AE5: [Threaded comment] Your version of Excel allows you to read this threaded comment; however, any edits to it will get removed if the file is opened in a newer version of Excel. Learn more: https://go.microsoft.com/fwlink/?linkid=870924 Comment: Acurex, 1994
Note on AF5: [Threaded comment] Your version of Excel allows you to read this threaded comment; however, any edits to it will get removed if the file is opened in a newer version of Excel. Learn more: https://go.microsoft.com/fwlink/?linkid=870924 Comment: Based on EPA's Air Chief Version 8, June 20th, 2001. PM emission factors are coal utility boilers. CH4 emission factors are not changed this time.
Note on AG5: [Threaded comment] Your version of Excel allows you to read this threaded comment; however, any edits to it will get removed if the file is opened in a newer version of Excel. Learn more: https://go.microsoft.com/fwlink/?linkid=870924 Comment: Mobile5a
Note on AH5: [Threaded comment] Your version of Excel allows you to read this threaded comment; however, any edits to it will get removed if the file is opened in a newer version of Excel. Learn more: https://go.microsoft.com/fwlink/?linkid=870924 Comment: Assumed
Note on AJ5: [Threaded comment] Your version of Excel allows you to read this threaded comment; however, any edits to it will get removed if the file is opened in a newer version of Excel. Learn more: https://go.microsoft.com/fwlink/?linkid=870924 Comment: Acurex, 1994
Note on AK5: [Threaded comment] Your version of Excel allows you to read this threaded comment; however, any edits to it will get removed if the file is opened in a newer version of Excel. Learn more: https://go.microsoft.com/fwlink/?linkid=870924 Comment: Based on EPA's Air Chief Version 8, June 20th, 2001. PM emission factors are coal utility boilers. CH4 emission factors are not changed this time.
Note on AQ5: [Threaded comment] Your version of Excel allows you to read this threaded comment; however, any edits to it will get removed if the file is opened in a newer version of Excel. Learn more: https://go.microsoft.com/fwlink/?linkid=870924 Comment: Delucchi, Table D6
Note on BE14: [Threaded comment] Your version of Excel allows you to read this threaded comment; however, any edits to it will get removed if the file is opened in a newer version of Excel. Learn more: https://go.microsoft.com/fwlink/?linkid=870924 Comment: IPCC 2006
Note on BE15: [Threaded comment] Your version of Excel allows you to read this threaded comment; however, any edits to it will get removed if the file is opened in a newer version of Excel. Learn more: https://go.microsoft.com/fwlink/?linkid=870924 Comment: IPCC 2006
Note on CB16: [Threaded comment] Your version of Excel allows you to read this threaded comment; however, any edits to it will get removed if the file is opened in a newer version of Excel. Learn more: https://go.microsoft.com/fwlink/?linkid=870924 Comment: Calculated based on carbon content of fuel mix in this scenario
Note on CC16: [Threaded comment] Your version of Excel allows you to read this threaded comment; however, any edits to it will get removed if the file is opened in a newer version of Excel. Learn more: https://go.microsoft.com/fwlink/?linkid=870924 Comment: Calculated based on carbon content of fuel mix in this scenario
Note on A19: [Threaded comment] Your version of Excel allows you to read this threaded comment; however, any edits to it will get removed if the file is opened in a newer version of Excel. Learn more: https://go.microsoft.com/fwlink/?linkid=870924 Comment: Emission factors of fuel combustion for feestock and fuel tranportation are affected by load factors (see SAE 2000-01-2976). Thus, emission factors are determined for the trip to destination and the back-haul trip, separately.
Note on H117: [Threaded comment] Your version of Excel allows you to read this threaded comment; however, any edits to it will get removed if the file is opened in a newer version of Excel. Learn more: https://go.microsoft.com/fwlink/?linkid=870924 Comment: Assumed the same as LDT1&LDT2
Note on H118: [Threaded comment] Your version of Excel allows you to read this threaded comment; however, any edits to it will get removed if the file is opened in a newer version of Excel. Learn more: https://go.microsoft.com/fwlink/?linkid=870924 Comment: Assumed the same as LDT1&LDT2

## WCF
Water Consumption Factors (WCF) of Feedstock and Fuel Production
1. Steam generation
|  | Water Consumption (gal/mmBtu) | 0
|  | Steam Boiler Efficiency | 80%
2. Petroleum-Based Fuels
2.1) Crude Recovery
|  | Water Consumption | gal/mmBtu
|  | Conventional crude (on-shore) | 26.4826
|  | Shale Oil (Bakken) | 1.4437
|  | Shale Oil (Eagle Ford) | 2.2
Canadian oil sands
|  | Surface mining, recovery + upgrading | 27.453
|  | Recovery | 27.453
|  | Upgrading | 0
In-situ production
|  | Recovery | 5.4671
|  | Upgrading | 6.8632
2.2) Crude Refining
|  | Refinery Type | Cracking | Light Coking | Heavy Coking
|  | Capacity Shares | 17% | 63% | 20%
Water consumption Intensity
|  | Low | 0% | 0% | 0%
|  | Base | 100% | 100% | 100%
|  | High | 0% | 0% | 0%
[5 empty] | Refinery Type | Cracking |  |  | Light Coking |  |  | Heavy Coking
|  | Water Consumption | gal/mmBtu | Water consumption intensity |  | Low | Base | High | Low | Base | High | Low | Base | High
|  | Gasoline | 5.4699 |  |  | 3.9624 | 4.8238 | 6.9773 | 4.6516 | 5.6852 | 8.1833 | 4.3931 | 5.3407 | 7.6665
|  | Diesel | 2.5562 |  |  | 1.4673 | 1.7762 | 2.394 | 2.2396 | 2.5485 | 3.398 | 2.9346 | 3.2435 | 4.1703
|  | Jet | 1.1915 |  |  | 0.97528 | 1.0566 | 1.3817 | 1.0566 | 1.2191 | 1.5442 | 1.0566 | 1.2191 | 1.5442
|  | LPG | 4.3609 |  |  | 3.2504 | 3.8681 | 5.4925 | 3.7985 | 4.5642 | 6.4789 | 3.4448 | 4.1396 | 5.823
|  | RFO | 1.625 |  |  | 1.2112 | 1.625 | 2.2237
|  | Naphtha | 1.2538 |  |  | 1.0263 | 1.1119 | 1.454 | 1.1119 | 1.2829 | 1.625 | 1.1119 | 1.2829 | 1.625
|  | Petroleum coke | 1.8475 | [5 empty] | 1.633 | 1.8662 | 2.4106 | 1.5552 | 1.7885 | 2.255
3. Natural Gas to Compressed Natural Gas (CNG), Liquefied Natural Gas (LNG) and Liquefied Petroleum Gas (LPG)
3.1) Natural gas recovery
|  | Water Consumption | gal/mmBtu
North America NG
|  | Conventional natural gas (on-shore) | 0.11
|  | Shale gas | 1.61
|  | Non-North America NG | 0.11
|  | Non-North America flare gas | 0
3.2) Natural gas processing
|  | Water Consumption | gal/mmBtu
|  | North America NG | 1.7
|  | Non-North America NG | 1.7
|  | Non-North America flare gas | 0
3.3) LPG production from natural gas
|  | Water Consumption (gal/mmBtu) | 0
3.3) Renewable Natural Gas Production
|  | Water Consumption | gal/mmBtu
|  | LFG | 0
|  | Anaerobic Digestion of Animal Waste | 0
|  | Anaerobic Digestion of Wastewater Sludge | 9.3
4. Natural Gas, Biomass and Coal to Methanol (MeOH), Dimethyl Ether (DME), Fischer-Tropsch Diesel (FTD), and Fischer-Tropsch Naphtha (FTN)
|  | Water Consumption (gal/mmBtu) | MeOH | DME | FTD | FTJet | FTN |  | Water Consumption (gal/mmBtu) | MeOH | DME
|  | Natural gas | 0 | 0 | 26.1988 | 0 | 0 |  | MeOH |  | 0
|  | Flared gas | 0 | 0 | 0 | 0 | 0 |  | Black Liquor | 0 | 0
|  | Landfill gas | 0 | 0 | 0 | 0 | 0
|  | Biomass gasification | 0 | 0 | 61.1 | 0
|  | Coal | 0 | 0 | 55.7 | 0
|  | Wastewater Treatment RNG | 0
5. H2 production
|  | Water Consumption |  |  | gal/mmBtu
| NG, via steam methane reforming, central plants | NG, Central Plant
|  | Without CCS |  |  | 36.6672
|  | With CCS |  |  | 56.2759
|  | NG, Refueling Station |  |  | 21.9828
|  | Electrolysis: Solar Energy to Gaseous Hydrogen |  |  | 25.5
|  | Electrolysis (HTGR), Central Plant |  |  | 36.0517
|  | Electrolysis (Thermo-Chemical Cracking of Water), Central Plant |  |  | 36.0517
|  | Electrolysis, Refueling Station |  |  | 25.5
| Coal, via gasification and reforming, central plants | Coal, Central Plant
|  | Without CCS |  |  | 48.2741
|  | With CCS |  |  | 54.9833
| Biomass, via gasification and reforming, central plants | Biomass, Central Plant
|  | Without CCS |  |  | 30.3362
|  | With CCS |  |  | 30.3362
|  | Coke oven gas, via steam reforming, central plants |  |  | 25.5
|  | High Temperature Electrolysis with SOEC, Central Plant |  |  | 18.58
|  | Integrated Fermentation, Central Plant |  |  | 241.6
| Petroleum coke, via gasification and reforming, central plants | Pet Coke, Central Plant
|  | Without CCS |  |  | 66.4759
|  | With CCS |  |  | 66.4759
| Ethanol, via steam reforming, refueling stations | Ethanol, Refueling Station |  |  | 0
|  | Biomass Derived Liquid Reforming |  |  | 54.92
| Methanol, via steam reforming, refueling stations | Methanol, Refueling Station |  |  | 0
6. Fuel Ethanol Pathway
6.1) Biomass Farming
|  | Corn farming, gal per bushel | 146
|  | Corn stover, gal per dry ton | 0
|  | Sugarcane farming, gal per wet tonne | 0
|  | Switchgrass farming, gal per dry ton | 0
|  | Miscanthus farming, gal per dry ton | 0
|  | Willow farming, gal per dry ton | 0
|  | Poplar farming, gal per dry ton | 0
|  | Clean pine farming, gal per dry ton | 0
|  | Grain sorghum farming, gal per bushel | 0
|  | Sweet sorghum farming, gal per wet tonne | 0
|  | Forage sorghum farming, gal per wet tonne | 0
6.2) Ethanol production
|  | Water Consumption | gal/gal
|  | Corn, dry mill | 2.7
|  | Corn, wet mill | 3.92
|  | Cellulosic ethanol via fermentation | 5.35
|  | Cellulosic ethanol via gasification | 2.61
|  | Sugarcane ethanol production | 0
|  | Grain sorghum ethanol via fermentation, dry mill | 2.7
|  | Grain sorghum ethanol via fermentation, wet mill | 3.92
Sweet sorghum ethanol production
6.3) Corn Butane and Acetone Production
|  | Water Consumption | gal/gal
|  | Corn butane production | 0
|  | Acetone production | 0
7. Bio Oil-Based Fuel
7.1) Biomass Farming
|  | Soybean | Palm | Canola | Jatropha | Camelina
|  | gal/bushel | gal/ton | gal/tonne | gal/kg | gal/kg
|  | 530 | 0 | 0 | 0 | 0
7.2) Oil Extraction and Fat Rendering
|  |  | Soybean | Palm | Canola | Jatropha | Camelina | Tallow
|  | Water Consumption (gal/lb oil) | 0.139 | 0 | 0 | 0 | 0 | 0
7.3) Renewable gasoline/diesel/jet production
|  | Water Consumption | gal/lb
|  | Biodiesel Production (vegetable oil) | 0.01831
|  | Biodiesel Production (high-FFA oil) | 0.11876
|  | Renewable diesel I production | 0
|  | Renewable diesel II production | 0
|  | Renewable diesel III production | 0
|  | Renewable gasoline production | 0
|  | Renewable jet production | 0
8. Electric Generation
|  |  |  | Stationary | Transportation |  | Water consumption factors for power plants by region
|  | Water Consumption |  | gal/kWh | gal/kWh |  |  |  | Thermoelectricity |  | Hydropower
|  | Coal-fired power plants | [6 empty] | Steam turbine | Combined cycle
|  | Boilers |  |  |  |  | 1 | U.S. Mix | 0.40219 | 0.15882 | 4.4088
|  | Without CCS |  | 0.40219 | 0.40219 |  | 2 | ASCC Mix | 0.40219 | 0.15882 | 4.4088
|  | With CCS |  | 0.91 | 0.91 |  | 3 | FRCC Mix | 0.32372 | 0.17104 | 48.4697
|  | IGCC |  |  |  |  | 4 | HICC Mix | 0.40219 | 0.15882 | 4.4088
|  | Without CCS |  | 0.364 | 0.15882 |  | 5 | MRO Mix | 0.34427 | 0.12265 | 7.1788
|  | With CCS |  | 0.55 | 0.55 |  | 6 | NPCC Mix | 0.071634 | 0.096524 | 0.17766
|  | Residual oil-fired power plants |  |  |  |  | 7 | RFC Mix | 0.42834 | 0.16065 | 1.7778
|  | Boilers |  | 0.40219 | 0.40219 |  | 8 | SERC Mix | 0.36379 | 0.1823 | 9.1124
|  | Internal combustion engines |  | 0 | 0 |  | 9 | SPP Mix | 0.53119 | 0.16901 | 21.9787
|  | Gas turbines |  | 0 | 0 |  | 10 | TRE Mix | 0.52111 | 0.17374 | 315.4361
|  | Natural gas-fired power plants |  |  |  |  | 11 | WECC Mix | 0.47745 | 0.13923 | 3.3255
|  | Combined cycle gas turbine |  |  |  |  | 12 | CA Mix | 0.47745 | 0.13923 | 3.3255
|  | With CCS |  | 0.38 | 0.38 |  | 13 | User Defined Mix | 0.40219 | 0.15882 | 4.4088
|  | Without CCS |  | 0.15882 | 0.15882 |  | 14 | NG Power Plants | 0.40219 | 0.15882 | 4.4088
|  | Boilers |  | 0.40219 | 0.40219 |  | 15 | Coal Power Plants | 0.40219 | 0.15882 | 4.4088
|  | Internal combustion engines |  | 0 | 0 |  | 16 | Nuclear Power Plants | 0.40219 | 0.15882 | 4.4088
|  | Gas turbines |  | 0 | 0 |  | 17 | Hydro Power Plants | 0.40219 | 0.15882 | 4.4088
|  | Biomass-fired power plants |  |  |  |  | 18 | NGCC Turbine | 0.40219 | 0.15882 | 4.4088
|  | Boilers |  | 0.40219 | 0.40219 |  | 19 | Geothermal | 0.40219 | 0.15882 | 4.4088
|  | IGCC |  | 0 | 0
|  | Nuclear power plants |  | 0.40219 | 0.40219
Renewable power plants
|  | Hydroelectric |  | 4.4088 | 4.4088
Geothermal
|  | Flash |  | 1.2 | 1.2
|  | Binary |  | 1.7 | 1.7
|  | EGS |  | 0.95 | 0.95
|  | Wind |  | 0.001 | 0.001
|  | Solar PV |  | 0.12 | 0.12
|  | Others (Biogenic Waste, Pumped Storage, etc.) |  | 0.61 | 0.61
9. Pyrolysis-Based Fuels
|  | Pyrolysis and upgrading, gal/lb of pyrolysis oil | 0
|  | Pyrolysis and upgrading (Blended Feedstock), gal/mmBtu of liq. Fuel | 12.4322
|  | Indirect Liquefaction (Blended Feedstock), gal/mmBtu of liq. Fuel | 15.1607
10. Coal Mining and Processing
Coal mining, gal/mmBtu
|  | Underground mining | 4.64
|  | Surface mining | 2.6
|  | Coal processing (cleaning), gal/mmBtu | 0
11. Uranium Pathways
|  | Uranium extraction, gal/gram of U235 | 200.854
|  | Uranium enrichment, gal/gram of U235 | 81.3805
|  | Uranium conversion, fabricatioin and waste storage, gal/gram of U235 | 96.964
12. Fertilizers and chemicals productions
|  | Water Consumption | gal/ton |  | gal/ton
Fertilizer
|  | Ammonia, gal/per ton | 263.6182 | Ammonium Sulfate | 0
|  | Urea | 790.8546
|  | Ammonium nitrate | 287.5835
|  | Urea-ammonium nitrate | 58.4753
|  | Monoammonium phosphate (NH4H2PO4) | 14.3792
|  | Diammonium phosphate ((NH4)2HPO4) | 14.3792
|  | Nitric acid | 1080
|  | Sulfuric acid | 58
|  | Phosphoric rock | 2396.529
|  | Phosphoric Acid | 2815.9216
|  | K2O | 599.1323
|  | CaCO3 | 24.45
|  | CaO | 1018.5248
|  | CaO in Chile | 1018.5248
|  | Atrazine | 290
|  | Metolachlor | 290
|  | Acetochlor | 290
|  | Cyanazine | 290
|  | Insecticides | 290
|  | Sodium chloride | 428.9787
|  | Potassium chloride | 361.8759
|  | Potassium Hydroxide (KOH) | 2329
|  | Sodium nitrate | 361.8759
|  | Langbeinite | 131
|  | Ammonium Chloride (NH4Cl) | 167.757
|  | Potassium nitrate | 228
|  | Calcium nitrate (Ca(NO3)2 | 140
|  | Calcium nitrate (Ca(NO3)2.4H2O) | 98
|  | Potassium phosphates (K2HPO4) | 132
|  | Potassium phosphates (K2HPO4.3H2O) | 101
|  | Potassium phosphates (KH2PO4) | 169
|  | Potassium sulfate (K2SO4) | 132
|  | Superphosphate (Ca(H2PO4)2+2CaSO4) | 46
|  | Triple Superphosphate (Ca(H2PO4)2) | 98
|  | Triple Superphosphate (Ca(H2PO4)2.H2O) | 91
|  | Fertilizer production in Brazil, ammonia | 263.6182
|  | Fertilizer production in Brazil, urea | 790.8546
|  | Fertilizer production in Brazil, nitric acid | 1080
|  | Fertilizer production in Brazil, ammonium nitrate | 287.5835
|  | Fertilizer production in Brazil, sulfuric acid | 58
|  | Fertilizer production in Brazil, phosphoric rock | 2396.529
|  | Fertilizer production in Brazil, phosphoric acid | 2815.9216
|  | Fertilizer production in Brazil, K2O | 599.1323
|  | Fertilizer production in Brazil, CaCO3 | 24.45
|  | Pesticide production in Brazil, atrazine | 0
|  | Pesticide production in Brazil, metolachlor | 0
|  | Pesticide production in Brazil, acetochlor | 0
|  | Pesticide production in Brazil, cyanazine | 0
|  | Pesticide production in Brazil, insecticides | 0
|  | Generic N | 0
|  | Generic P | 0
|  | CaCO3 in Chile | 24.45
|  | Chlorine production in U.S. | 0
|  | Hydrochloric acid production in U.S. | 0
|  | Chlorine production in Chile | 0
|  | Hydrochloric acid production in Chile | 0
|  | Sulfuric acid in Chile | 0
Enzyme and Yeast
|  | Sodium Brine in U.S. | 0 | Acetic Acid | 0
|  | Starch | 0 | Ammonium citrate | 0
|  | Corn steep liquor | 0 | Copper (II) sulfate | 0
|  | Molasses | 0 | Magnesium sulfate (kieserite) | 0
|  | Sodium hydroxide | 2002 | Sodium acetate | 0
|  | Glucose | 0 | Sodium citrate | 0
|  | Alpha amylase | 0 | Yeast Extract | 0
|  | Gluco amylase | 0
|  | Cellulase | 0
|  | Yeast | 0
|  | Sodium Brine in Chile | 0
Others
|  | MTBE | 0
|  | TAME | 0
|  | ETBE | 0
|  | Isobutylene produced from NG | 0
|  | Isobutylene produced from petroleum | 0
|  | Acetone-feed | 0
|  | Acetone-fuel | 0
|  | Corn acetone production | 0
|  | E-D Additive production | 0
13. Wastewater Treatment Plants
|  |  | Industrial | Municipal
|  | Electricity consumption (Wh/gal treated) | 2.4559 | 2.4201
|  | Water loss in sludge | 0.04% | 0.04%
|  | Evaporative water loss | 0.001% | 0.001%
Energy use: Btu/gal treated
|  | Total energy | 17.3663 | 17.1135
|  | Fossil fuels | 13.7768 | 13.5763
|  | Coal | 6.1073 | 6.0184
|  | Natural gas | 7.4868 | 7.3778
|  | Petroleum | 0.18272 | 0.18006
|  | Water consumption, gallons/gal treated | 0.0018606 | 0.0018395
Total emissions: grams/gal treated
|  | VOC | 0.00012682 | 0.00012497
|  | CO | 0.00045418 | 0.00044757
|  | NOx | 0.0008228 | 0.00081082
|  | PM10 | 0.00012402 | 0.00012221
|  | PM2.5 | 6.8033e-05 | 6.7043e-05
|  | SOx | 0.00072635 | 0.00071578
|  | BC | 3.5728e-06 | 3.5209e-06
|  | OC | 1.736e-05 | 1.7108e-05
|  | CH4: combustion | 0.0022707 | 0.0022376
|  | N2O | 2.1764e-05 | 2.1447e-05
|  | CO2 | 1.0709 | 1.0554
Urban emissions: grams/gal treated
|  | VOC | 8.5057e-06 | 8.3819e-06
|  | CO | 0.00010161 | 0.00010013
|  | NOx | 0.00021562 | 0.00021249
|  | PM10 | 2.4318e-05 | 2.3964e-05
|  | PM2.5 | 2.0157e-05 | 1.9864e-05
|  | SOx | 0.00022446 | 0.00022119
|  | BC | 9.2607e-07 | 9.1259e-07
|  | OC | 5.0582e-06 | 4.9846e-06
Home
Inputs
Results
Note on C10: [Threaded comment] Your version of Excel allows you to read this threaded comment; however, any edits to it will get removed if the file is opened in a newer version of Excel. Learn more: https://go.microsoft.com/fwlink/?linkid=870924 Comment: No fresh water consumption for off-shore crude recovery
Note on C17: [Threaded comment] Your version of Excel allows you to read this threaded comment; however, any edits to it will get removed if the file is opened in a newer version of Excel. Learn more: https://go.microsoft.com/fwlink/?linkid=870924 Comment: much lower water consumption b/c prevalent recirculated water use
Note on C44: [Threaded comment] Your version of Excel allows you to read this threaded comment; however, any edits to it will get removed if the file is opened in a newer version of Excel. Learn more: https://go.microsoft.com/fwlink/?linkid=870924 Comment: No fresh water consumption for off-shore conventional NG recovery
Note on F74: [Threaded comment] Your version of Excel allows you to read this threaded comment; however, any edits to it will get removed if the file is opened in a newer version of Excel. Learn more: https://go.microsoft.com/fwlink/?linkid=870924 Comment: Raw water consumption, SMR Case - NETL report 2022. https://doi.org/10.2172/1862910
Note on F75: [Threaded comment] Your version of Excel allows you to read this threaded comment; however, any edits to it will get removed if the file is opened in a newer version of Excel. Learn more: https://go.microsoft.com/fwlink/?linkid=870924 Comment: Raw water consumption, SMR-CCS Case - NETL report 2022. https://doi.org/10.2172/1862910
Note on F76: [Threaded comment] Your version of Excel allows you to read this threaded comment; however, any edits to it will get removed if the file is opened in a newer version of Excel. Learn more: https://go.microsoft.com/fwlink/?linkid=870924 Comment: from APR (2.5 gal/kg H2)
Note on F77: [Threaded comment] Your version of Excel allows you to read this threaded comment; however, any edits to it will get removed if the file is opened in a newer version of Excel. Learn more: https://go.microsoft.com/fwlink/?linkid=870924 Comment: from APR (2.9 gal/kg H2)
Note on F78: [Threaded comment] Your version of Excel allows you to read this threaded comment; however, any edits to it will get removed if the file is opened in a newer version of Excel. Learn more: https://go.microsoft.com/fwlink/?linkid=870924 Comment: from APR (4.1 gal/kg H2)
Note on F79: [Threaded comment] Your version of Excel allows you to read this threaded comment; however, any edits to it will get removed if the file is opened in a newer version of Excel. Learn more: https://go.microsoft.com/fwlink/?linkid=870924 Comment: from APR (4.1 gal/kg H2)
Note on F80: [Threaded comment] Your version of Excel allows you to read this threaded comment; however, any edits to it will get removed if the file is opened in a newer version of Excel. Learn more: https://go.microsoft.com/fwlink/?linkid=870924 Comment: from APR (2.9 gal/kg H2)
Note on F82: [Threaded comment] Your version of Excel allows you to read this threaded comment; however, any edits to it will get removed if the file is opened in a newer version of Excel. Learn more: https://go.microsoft.com/fwlink/?linkid=870924 Comment: Raw water consumption, Coal Gasification Case - NETL report 2022. https://doi.org/10.2172/1862910
Note on F83: [Threaded comment] Your version of Excel allows you to read this threaded comment; however, any edits to it will get removed if the file is opened in a newer version of Excel. Learn more: https://go.microsoft.com/fwlink/?linkid=870924 Comment: Raw water consumption, Coal Gasification-CCS Case - NETL report 2022. https://doi.org/10.2172/1862910
Note on F87: [Threaded comment] Your version of Excel allows you to read this threaded comment; however, any edits to it will get removed if the file is opened in a newer version of Excel. Learn more: https://go.microsoft.com/fwlink/?linkid=870924 Comment: from APR (2.9 gal/kg H2)
Note on B90: [Threaded comment] Your version of Excel allows you to read this threaded comment; however, any edits to it will get removed if the file is opened in a newer version of Excel. Learn more: https://go.microsoft.com/fwlink/?linkid=870924 Comment: assumed the same as coal gasification
Note on C99: [Threaded comment] Your version of Excel allows you to read this threaded comment; however, any edits to it will get removed if the file is opened in a newer version of Excel. Learn more: https://go.microsoft.com/fwlink/?linkid=870924 Comment: gal/bushel
Note on D99: [Threaded comment] Your version of Excel allows you to read this threaded comment; however, any edits to it will get removed if the file is opened in a newer version of Excel. Learn more: https://go.microsoft.com/fwlink/?linkid=870924 Comment: The nine Midwest states only, ranging from 6 to 824 gal/bu
Note on C131: [Threaded comment] Your version of Excel allows you to read this threaded comment; however, any edits to it will get removed if the file is opened in a newer version of Excel. Learn more: https://go.microsoft.com/fwlink/?linkid=870924 Comment: ranging from 0 to 3813 gal/bu
Note on D135: [Threaded comment] Your version of Excel allows you to read this threaded comment; however, any edits to it will get removed if the file is opened in a newer version of Excel. Learn more: https://go.microsoft.com/fwlink/?linkid=870924 Comment: Water consumption/loss due to evaporation.
Note on D139: [Threaded comment] Your version of Excel allows you to read this threaded comment; however, any edits to it will get removed if the file is opened in a newer version of Excel. Learn more: https://go.microsoft.com/fwlink/?linkid=870924 Comment: Based on 2021 industry survey.
Note on D140: [Threaded comment] Your version of Excel allows you to read this threaded comment; however, any edits to it will get removed if the file is opened in a newer version of Excel. Learn more: https://go.microsoft.com/fwlink/?linkid=870924 Comment: Based on 2021 industry survey.
Note on A147: [Threaded comment] Your version of Excel allows you to read this threaded comment; however, any edits to it will get removed if the file is opened in a newer version of Excel. Learn more: https://go.microsoft.com/fwlink/?linkid=870924 Comment: from Meldrum et al. paper, except as noted
Note on H148: [Threaded comment] Your version of Excel allows you to read this threaded comment; however, any edits to it will get removed if the file is opened in a newer version of Excel. Learn more: https://go.microsoft.com/fwlink/?linkid=870924 Comment: https://www.sciencedirect.com/science/article/pii/S0306261917305263
Note on E159: [Threaded comment] Your version of Excel allows you to read this threaded comment; however, any edits to it will get removed if the file is opened in a newer version of Excel. Learn more: https://go.microsoft.com/fwlink/?linkid=870924 Comment: from May's technical report and POWER model
Note on F159: [Threaded comment] Your version of Excel allows you to read this threaded comment; however, any edits to it will get removed if the file is opened in a newer version of Excel. Learn more: https://go.microsoft.com/fwlink/?linkid=870924 Comment: from May's technical report and POWER model
Note on E160: [Threaded comment] Your version of Excel allows you to read this threaded comment; however, any edits to it will get removed if the file is opened in a newer version of Excel. Learn more: https://go.microsoft.com/fwlink/?linkid=870924 Comment: from May
Note on F160: [Threaded comment] Your version of Excel allows you to read this threaded comment; however, any edits to it will get removed if the file is opened in a newer version of Excel. Learn more: https://go.microsoft.com/fwlink/?linkid=870924 Comment: from May
Note on E166: [Threaded comment] Your version of Excel allows you to read this threaded comment; however, any edits to it will get removed if the file is opened in a newer version of Excel. Learn more: https://go.microsoft.com/fwlink/?linkid=870924 Comment: from May's technical report and POWER model
Note on F166: [Threaded comment] Your version of Excel allows you to read this threaded comment; however, any edits to it will get removed if the file is opened in a newer version of Excel. Learn more: https://go.microsoft.com/fwlink/?linkid=870924 Comment: from May's technical report and POWER model
Note on C196: [Threaded comment] Your version of Excel allows you to read this threaded comment; however, any edits to it will get removed if the file is opened in a newer version of Excel. Learn more: https://go.microsoft.com/fwlink/?linkid=870924 Comment: http://en.wikipedia.org/wiki/Gaseous_diffusion Sounds like there are no gaseous diffusion enrichment plants in the U.S. beginning in 2014
Note on D216: [Threaded comment] Your version of Excel allows you to read this threaded comment; however, any edits to it will get removed if the file is opened in a newer version of Excel. Learn more: https://go.microsoft.com/fwlink/?linkid=870924 Comment: from monsanto ecodata for all herbicides
Note on D217: [Threaded comment] Your version of Excel allows you to read this threaded comment; however, any edits to it will get removed if the file is opened in a newer version of Excel. Learn more: https://go.microsoft.com/fwlink/?linkid=870924 Comment: from monsanto ecodata for all herbicides
Note on D218: [Threaded comment] Your version of Excel allows you to read this threaded comment; however, any edits to it will get removed if the file is opened in a newer version of Excel. Learn more: https://go.microsoft.com/fwlink/?linkid=870924 Comment: from monsanto ecodata for all herbicides
Note on D219: [Threaded comment] Your version of Excel allows you to read this threaded comment; however, any edits to it will get removed if the file is opened in a newer version of Excel. Learn more: https://go.microsoft.com/fwlink/?linkid=870924 Comment: from monsanto ecodata for all herbicides
Note on D220: [Threaded comment] Your version of Excel allows you to read this threaded comment; however, any edits to it will get removed if the file is opened in a newer version of Excel. Learn more: https://go.microsoft.com/fwlink/?linkid=870924 Comment: from monsanto ecodata for all herbicides
Note on D225: [Threaded comment] Your version of Excel allows you to read this threaded comment; however, any edits to it will get removed if the file is opened in a newer version of Excel. Learn more: https://go.microsoft.com/fwlink/?linkid=870924 Comment: Based on the water consumptions for Ammonium Nitrate after adjustment for molecular weight
Note on D227: [Threaded comment] Your version of Excel allows you to read this threaded comment; however, any edits to it will get removed if the file is opened in a newer version of Excel. Learn more: https://go.microsoft.com/fwlink/?linkid=870924 Comment: Based on the water consumptions for Ammonium Nitrate after adjustment for molecular weight
Note on D228: [Threaded comment] Your version of Excel allows you to read this threaded comment; however, any edits to it will get removed if the file is opened in a newer version of Excel. Learn more: https://go.microsoft.com/fwlink/?linkid=870924 Comment: Based on the water consumptions for Ammonium Nitrate after adjustment for molecular weight
Note on D229: [Threaded comment] Your version of Excel allows you to read this threaded comment; however, any edits to it will get removed if the file is opened in a newer version of Excel. Learn more: https://go.microsoft.com/fwlink/?linkid=870924 Comment: Based on the water consumptions for Ammonium Nitrate after adjustment for molecular weight
Note on D230: [Threaded comment] Your version of Excel allows you to read this threaded comment; however, any edits to it will get removed if the file is opened in a newer version of Excel. Learn more: https://go.microsoft.com/fwlink/?linkid=870924 Comment: Based on the water consumptions for Ammonium Nitrate after adjustment for molecular weight
Note on D231: [Threaded comment] Your version of Excel allows you to read this threaded comment; however, any edits to it will get removed if the file is opened in a newer version of Excel. Learn more: https://go.microsoft.com/fwlink/?linkid=870924 Comment: Based on the water consumptions for Ammonium Nitrate after adjustment for molecular weight
Note on D232: [Threaded comment] Your version of Excel allows you to read this threaded comment; however, any edits to it will get removed if the file is opened in a newer version of Excel. Learn more: https://go.microsoft.com/fwlink/?linkid=870924 Comment: Based on the water consumptions for Ammonium Nitrate after adjustment for molecular weight
Note on D233: [Threaded comment] Your version of Excel allows you to read this threaded comment; however, any edits to it will get removed if the file is opened in a newer version of Excel. Learn more: https://go.microsoft.com/fwlink/?linkid=870924 Comment: Based on the water consumptions for Ammonium Nitrate after adjustment for molecular weight
Note on D234: [Threaded comment] Your version of Excel allows you to read this threaded comment; however, any edits to it will get removed if the file is opened in a newer version of Excel. Learn more: https://go.microsoft.com/fwlink/?linkid=870924 Comment: Based on the water consumptions for Ammonium Nitrate after adjustment for molecular weight
Note on D235: [Threaded comment] Your version of Excel allows you to read this threaded comment; however, any edits to it will get removed if the file is opened in a newer version of Excel. Learn more: https://go.microsoft.com/fwlink/?linkid=870924 Comment: Based on the water consumptions for Ammonium Nitrate after adjustment for molecular weight
Note on D236: [Threaded comment] Your version of Excel allows you to read this threaded comment; however, any edits to it will get removed if the file is opened in a newer version of Excel. Learn more: https://go.microsoft.com/fwlink/?linkid=870924 Comment: Based on the water consumptions for Ammonium Nitrate after adjustment for molecular weight
Note on D264: [Threaded comment] Your version of Excel allows you to read this threaded comment; however, any edits to it will get removed if the file is opened in a newer version of Excel. Learn more: https://go.microsoft.com/fwlink/?linkid=870924 Comment: Simliar to KOH. After molecular weight adjustment
Note on C272: [Threaded comment] Your version of Excel allows you to read this threaded comment; however, any edits to it will get removed if the file is opened in a newer version of Excel. Learn more: https://go.microsoft.com/fwlink/?linkid=870924 Comment: Can be estimated from the steam consumption by MTBE production. Should exclude the water use for steam generation to avoid double counting.
Note on C273: [Threaded comment] Your version of Excel allows you to read this threaded comment; however, any edits to it will get removed if the file is opened in a newer version of Excel. Learn more: https://go.microsoft.com/fwlink/?linkid=870924 Comment: Can be estimated from the steam consumption by TAME production. Should exclude the water use for steam generation to avoid double counting.
Note on C274: [Threaded comment] Your version of Excel allows you to read this threaded comment; however, any edits to it will get removed if the file is opened in a newer version of Excel. Learn more: https://go.microsoft.com/fwlink/?linkid=870924 Comment: Can be estimated from the steam consumption by ETBE production. Should exclude the water use for steam generation to avoid double counting.
Note on C277: [Threaded comment] Your version of Excel allows you to read this threaded comment; however, any edits to it will get removed if the file is opened in a newer version of Excel. Learn more: https://go.microsoft.com/fwlink/?linkid=870924 Comment: gal/lb
Note on C278: [Threaded comment] Your version of Excel allows you to read this threaded comment; however, any edits to it will get removed if the file is opened in a newer version of Excel. Learn more: https://go.microsoft.com/fwlink/?linkid=870924 Comment: gal/lb
Note on C279: [Threaded comment] Your version of Excel allows you to read this threaded comment; however, any edits to it will get removed if the file is opened in a newer version of Excel. Learn more: https://go.microsoft.com/fwlink/?linkid=870924 Comment: gal/gal

## Fuel_Specs
Specifications of Fuels, Global Warming Potentials of Greenhouse Gases, and Carbon and Sulfur Ratios of Pollutants
1) Specifications of Fuels and Other Substances
Fuel | Heating Value |  |  | Density | C ratio | S ratio | S ratio
| Calculation: LHV | LHV | HHV |  | (% by wt) | (ppm by wt) | Actual ratio by wt | LHV/HHV
Use LHV or HHV in calculations? | 1 | 1 -- LHV; 2 -- HHV
Liquid Fuels: | Btu/gal | Btu/gal | Btu/gal | grams/gal
Crude oil | 129670 | 129670 | 138350 | 3205 | 85.3% | 16000 | 0.016 | 0.93726
Synthetic crude oil (SCO) | 135084.9129 | 135084.9129 | 144475.8427 | 3266 | 85.56% | 1800 | 0.0018 | 0.935
Bitumen | 152370.9013 | 152370.9013 | 162963.5308 | 3839.6821 | 83% | 48000 | 0.048 | 0.935
Dilbit (After Recovery) | 152370.9013 | 152370.9013 | 162963.5308 | 3839.6821 | 83% | 48000 | 0.048 | 0.935
Dilbit (Before Recovery) | 145194.189 | 145194.189 | 155287.9027 | 3500.4775 | 83.25% | 37227.3897 | 0.037227 | 0.935
Diluent | 128448.5269 | 128448.5269 | 137378.1037 | 2709 | 84.06% | 1600 | 0.0016 | 0.935
Shale Oil (Bakken) | 125600.9073 | 125600.9073 | 134008.5257 | 3087.2372 | 0.853 | 16000 | 0.016 | 0.93726
Shale Oil (Eagle Ford) | 122492.6089 | 122492.6089 | 130692.1604 | 2984.0427 | 0.853 | 16000 | 0.016 | 0.93726
Gasoline blendstock | 116090 | 116090 | 124340 | 2819 | 86.3% | 10 | 1e-05 | 0.93365
Gasoline | 112193.52 | 112193.52 | 120438.62 | 2835.562 | 82.78% | 9.019 | 9.019e-06 | 0.93154
CA gasoline | 112193.52 | 112193.52 | 120438.62 | 2835.562 | 82.78% | 9.019 | 9.019e-06 | 0.93154
High Octane Fuel (E25) | 106150 | 106150 | 114387.5 | 2861.25 | 77.77% | 7.625 | 7.625e-06 | 0.92799
High Octane Fuel (E40) | 100186 | 100186 | 108416 | 2886.6 | 72.66% | 6.2 | 6.2e-06 | 0.92409
U.S. conventional diesel | 128450 | 128450 | 137380 | 3167 | 86.5% | 200 | 0.0002 | 0.935
CA diesel | 129487.8476 | 129487.8476 | 138490 | 3206 | 87.1% | 11 | 1.1e-05
Diesel for non-road engines | 128450 | 128450 | 137380 | 3167 | 86.5% | 11 | 1.1e-05 | 0.935
Low-sulfur diesel | 129487.8476 | 129487.8476 | 138490 | 3206 | 87.1% | 11 | 1.1e-05 | 0.935
Petroleum naphtha | 116920 | 116920 | 125080 | 2745 | 85% | 1 | 1e-06 | 0.93476
Low Octane Gasoline-Like Fuel (LOF) | 118237.4348 | 118237.4348 | 126586.1571 | 2833.857 | 85.32% | 10 | 1e-05 | 0.93405
Conventional Jet Fuel | 124307.0342 | 124307.0342 | 132948.6944 | 3035.8996 | 86.2% | 700 | 0.0007 | 0.935
ULS Jet Fuel | 123041.2311 | 123041.2311 | 131594.8943 | 2998.0455 | 86% | 11 | 1.1e-05 | 0.935
NG-based FT naphtha | 111520 | 111520 | 119740 | 2651 | 84.2% | 0 | 0 | 0.93135
Residual oil | 140352.5222 | 140352.5222 | 150110 | 3752 | 86.8% | 5000 | 0.005 | 0.935
Bunker fuel for ocean tanker | 140352.5222 | 140352.5222 | 150110 | 3752 | 86.8% | 27000 | 0.027 | 0.935
Methanol | 57250 | 57250 | 65200 | 3006 | 37.5% | 0 | 0 | 0.87807
Ethanol | 76330 | 76330 | 84530 | 2988 | 52.2% | 0.5 | 5e-07 | 0.90299
Butanol | 99837 | 99837 | 108458 | 3065 | 64.86% | 0 | 0 | 0.92051
Acetone | 83127 | 83127 | 89511 | 2964 | 61.98% | 0 | 0 | 0.92868
EtOH-Diesel Additives | 116090 | 116090 | 124340 | 2819 | 86.3% | 10 | 1e-05 | 0.93365
Liquefied petroleum gas (LPG) | 84950 | 84950 | 91410 | 1923 | 82% | 0 | 0 | 0.92933
Liquefied natural gas (LNG) | 74720 | 74720 | 84820 | 1621 | 75% | 0 | 0 | 0.88092
Dimethyl ether (DME) | 68930 | 68930 | 75610 | 2518 | 52.2% | 0 | 0 | 0.91165
Dimethoxy methane (DMM) | 72200 | 72200 | 79196.8954 | 3255 | 47.4% | 0 | 0 | 0.91165
Methyl ester (biodiesel, BD) | 119624 | 119624 | 127960 | 3335.2647 | 77.6% | 0 | 0 | 0.93485
Fischer-Tropsch diesel (FTD) | 123670 | 123670 | 130030 | 3017 | 85.3% | 0 | 0 | 0.95109
Renewable Diesel I (SuperCetane) | 117059 | 117059 | 125216.2579 | 2835 | 87.1% | 0 | 0 | 0.93485
Renewable Diesel II (UOP-HDO) | 122887 | 122887 | 130817 | 2948 | 87.1% | 0 | 0 | 0.93938
Renewable Diesel III (PNNL-HTL) | 123542.4264 | 123542.4264 | 133070.137 | 3003.2639 | 87.1% | 0 | 0 | 0.9284
Renewable Diesel IV (Sludge HTL) | 124410 | 124410 | 124410 | 3020.9252 | 85.8% | 8.5 | 8.5e-06 | 1
Renewable Gasoline | 115983 | 115983 | 124230 | 2830 | 84% | 0 | 0 | 0.93362
Renewable Gasoline (IDL) | 113309 | 113309 | 121365.8646 | 2713 | 83.11% | 10 | 1e-05 | 0.93362
Renewable Gasoline (Ex Situ CFP) | 112060.7 | 112060.7 | 120028.8039 | 2819 | 86.43% | 10 | 1e-05 | 0.93362
SPK (FT Jet Fuel/HRJ) | 119776.6215 | 119776.6215 | 128103.3334 | 2865.5561 | 84.7% | 0 | 0 | 0.935
Liquid hydrogen | 30500 | 30500 | 36020 | 268 | 0% | 0 | 0 | 0.84675
Methyl tertiary butyl ether (MTBE) | 93540 | 93540 | 101130 | 2811 | 68.1% | 0 | 0 | 0.92495
Ethyl tertiary butyl ether (ETBE) | 96720 | 96720 | 104530 | 2810 | 70.6% | 0 | 0 | 0.92528
Tertiary amyl methyl ether (TAME) | 100480 | 100480 | 108570 | 2913 | 70.6% | 0 | 0 | 0.92549
Butane | 94970 | 94970 | 103220 | 2213 | 82.8% | 0 | 0 | 0.92007
Isobutane | 90060 | 90060 | 98560 | 2118 | 82.8% | 0 | 0 | 0.91376
Isobutylene | 95720 | 95720 | 103010 | 2253 | 85.7% | 0 | 0 | 0.92923
Propane | 84250 | 84250 | 91420 | 1920 | 81.8% | 0 | 0 | 0.92157
Natural gas liquids | 83686.112 | 83686.112 | 90050 | 2532 |  | 0 | 0 | 0.92933
n-Hexane | 105124.8 | 105124.8 | 112166.3 | 2478.7 | 83.63% | 0 | 0 | 0.93722
E_fuel Gasoline BOB | 110742.7698 | 110742.7698 | 117211.3551 | 2607.584 | 84.02% | 0 | 0 | 0.94481
E_fuel Jet | 116971.3646 | 116971.3646 | 124276.8816 | 2792.084 | 84.6% | 0 | 0 | 0.94122
E_fuel Diesel | 120821.0871 | 120821.0871 | 128217.8195 | 2897.633 | 84.93% | 0 | 0 | 0.94231
E_fuel FT mixed fuel | 116291.0044 | 116291.0044 | 123392.789 | 2769.694 | 84.54% | 0 | 0 | 0.94245
Isobutanol | 95294.135 | 95294.135 | 105700 | 3028.33 | 64.86% | 0 | 0 | 0.90155
ARHC | 115983 | 115983 | 124230 | 2830 | 84% | 0 | 0 | 0.93362
Isoalkane from waste feedstock | 133460.427 | 124140.5567 | 133460.427 | 2949.8951 | 84.85% | 0 | 0 | 0.93017
Fatty alkyl ether (FAE) | 134482.2116 | 125575.7077 | 134482.2116 | 3179.7452 | 80.6% | 0 | 0 | 0.93377
FAFE (Fatty acid fusel ester) | 130005.6794 | 121987.8303 | 130005.6794 | 3175.9598 | 78.27% | 0 | 0 | 0.93833
HTL - Partial Upgrading (Sludge) | 148406.642 | 148406.642 |  | 3637.8108 | 85.34% | 0.0038951
HTL - Partial Upgrading (Manure) | 146417.2254 | 146417.2254 |  | 3646.8827 | 84.15% | 0.0023693
FP (Biomass) | 71570.1201 | 71570.1201 |  | 4533.9436 | 43.7% | 0
CFP - ZSM5 (Biomass) | 110454.0832 | 110454.0832 |  | 3689.258 | 75.7% | 0
CFP (Pt/TiO2) | 112734.5474 | 112734.5474 |  | 3676.6399 | 75.1% | 0
Pyrolysis diesel | 123328.94 | 123328.94 |  | 3151 | 8647% | 0
FT-Gasoline-Nuclear | 108326.8518 | 108326.8518 | 116963.7649 | 2599.4406 | 83.14%
FT-Jet-Nuclear | 117299.9223 | 117299.9223 | 126124.7871 | 2805.4422 | 84.61%
FT-Diesel-Nuclear | 121165.9533 | 121165.9533 | 130269.0915 | 2909.1206 | 84.87%
FT-Fuel Mix-Nuclear | 111313.4706 | 111313.4706 | 119858.9233 | 2667.7233 | 84.16%
Gaseous Fuels (at 32F and 1atm): | Btu/ft3 | Btu/ft3 | Btu/ft3 | gms/ft3 |  |  |  | LHV/HHV
Natural gas | 983 | 983 | 1089 | 22 | 72.4% | 6 | 6e-06 | 0.90266 |  |  | 0.024251
Pure Methane | 962.185 | 962.185 | 1068.0254 | 20.3032 | 75% | 0 | 0 | 0.9009 |  |  | 64560.6924
Gaseous hydrogen | 290 | 290 | 343 | 2.55 | 0% | 0 | 0 | 0.84548
Carbon Dioxide |  |  |  | 55.9778 | 27.27% | 0 | 0
Still gas (in refineries) | 1159.2737 | 1159.2737 | 1279.7381 | 25.0199 | 76.98% | 6 | 6e-06 | 0.90587
Solid Fuels: | Btu/ton | Btu/ton | Btu/ton |  |  |  |  | LHV/HHV
Coal Mix for Electricity Generation | 19474169.2196 | 19474169.2196 | 20673610.1164 |  | 58.57% | 10455.9883 | 0.010456
Bituminous coal | 22639319.9798 | 22639319.9798 | 23633492.9619 |  | 61.2% | 15352.0927 | 0.015352 | 0.95793
Subbituminous coal | 16085444.0104 | 16085444.0104 | 17449319.6715 |  | 53.7% | 3568.2537 | 0.0035683 | 0.92184
Lignite coal | 10805182.822 | 10805182.822 | 12992301.9717 |  | 49.1% | 9064.2347 | 0.0090642 | 0.83166
Synthetic coal | 22639319.9798 | 22639319.9798 | 23633492.9619 |  | 80.64% | 16142.7393 | 0.016143 | 0.95793
Waste coal | 9945646.3403 | 9945646.3403 | 11958783.3622 |  | 32.64% | 9064.2347 | 0.0090642 | 0.83166
Pet Coke | 26949428.7349 | 26949428.7349 | 28595925.1718 |  | 86.67% | 45137.7144 | 0.045138 | 0.94242
Tire Derived Fuel | 26664354.296 | 26664354.296 | 28293433.887 |  | 48.8% | 45137.7144 | 0.045138 | 0.94242
Coking coal | 24599421.9747 | 24599421.9747 | 25679670 |  | 74.7% | 11800 | 0.0118 | 0.95793
Catalyst Coke | 28385750.3689 | 28385750.3689 | 30120000 |  | 86.41% | 45137.7144 | 0.045138 | 0.94242
Willow | 15396000 | 15396000 | 16524000 |  | 48.7% | 500 | 0.0005 | 0.93174
Poplar | 15929000 | 15929000 | 17062000 |  | 50.1% | 200 | 0.0002 | 0.9336
Switchgrass | 14447000 | 14447000 | 15583000 |  | 46.6% | 1100 | 0.0011 | 0.9271
Miscanthus | 15342000 | 15342000 | 16377000 |  | 47.6% | 800 | 0.0008 | 0.9368
Corn stover | 14716000 | 14716000 | 15774000 |  | 46.7% | 1000 | 0.001 | 0.93293
Forest residue | 17289000 | 17289000 | 17906000 |  | 50.3% | 400 | 0.0004 | 0.96554
Clean Pine | 15929000 | 15929000 | 17062000 |  | 50.1% | 200 | 0.0002 | 0.9336
Yard trimming waste | 15000000 | 15000000 |  |  | 47.8% | 400 | 0.0004
Sugarcane straw | 13454048.8929 | 13454048.8929 | 15774000 |  | 50% |  |  | 0.85293
Sugarcane bagasse | 12381771.3119 | 12381771.3119 | 14062678 |  | 46.3% |  |  | 0.88047
Bio-char | 18916910.5716 | 18916910.5716 | 18916910.5716 |  | 51.2% | 0 | 0 | 1
Grain sorghum bagasse | 12781599.3439 | 12781599.3439 | 14131556.355 |  | 39.34% | 0 | 0 | 0.90447
Sweet sorghum bagasse | 14409931.2482 | 14409931.2482 | 15305245.0939 |  | 41.98% | 0 | 0 | 0.9415
Forage sorghum bagasse | 14409931.2482 | 14409931.2482 | 15305245.0939 |  | 41.98% | 0 | 0 | 0.9415
Municipal solid waste (defined by EISA) | 11209638.7346 | 11209638.7346 | 13583444.5843 |  | 49.16% | 1765.2251 | 0.0017652 | 0.82524
Convertible municipal solid waste | 14155275.2149 | 14155275.2149 | 16144032.8897 |  | 50.49% | 1787.3101 | 0.0017873 | 0.87681
Other substances | Btu/kg | Btu/kg | Btu/kg | grams/gal |  |  |  | LHV/HHV
Liquids
Ethyne | 45937.8524 | 45937.8524 |  | 1760.9736 | 92.31%
Propyne | 43399.5981 | 43399.5981 |  | 2418.5753 | 90%
Butadiene | 42284.9652 | 42284.9652 |  | 2445.376 | 88.8%
Benzene | 38470.0013 | 38470.0013 |  | 3327.4148 | 92.24%
Toluene | 38957.1793 | 38957.1793 |  | 3281.7249 | 91.23%
Styrene | 37912.6848 | 37912.6848 |  | 3491.2853 | 92.24%
Xylene | 39151.4818 | 39151.4818 |  | 3281.0132 | 90.49%
o-Xylene | 39151.4818 | 39151.4818 |  | 3331.9195 | 90.49%
m-Xylene | 39151.4818 | 39151.4818 |  | 3271.2393 | 90.49%
p-Xylene | 39151.4818 | 39151.4818 |  | 3259.4288 | 90.49%
Ethylbenzene | 39151.4818 | 39151.4818 |  | 3281.5735 | 90.49%
Gases |  |  |  | grams/ft3
Ethane | 45010.8872 | 45010.8872 |  | 38.4033 | 79.85%
Ethylene | 44695.2641 | 44695.2641 |  | 35.6877 | 85.6%
Propylene (ie. Propene) | 43399.5981 | 43399.5981 |  | 54.2239 | 85.6%
Butatriene | 42628.5489 | 42628.5489 |  |  | 92.31%
Butene | 42972.1326 | 42972.1326 |  |  | 85.6%
Solids | Btu/kg | Btu/kg
Asphalt | 152370.9013 | 152370.9013 | 162963.5308 | 3839.6821 | 83% | 48000 | 0.048 | 0.935
Lubricants | 144230 |  |  | 3785.411 | 80.8% | 3510
2) Global Warming Potentials of Greenhouse Gases: relative to CO2
Metrics for Carbon Dioxide, Methane, Nitrous Oxide
AR Edition/Type | AR6/GWP | AR6/GWP | AR6/GWP | AR6/GTP | AR6/GTP | AR5/GWP | AR5/GWP | AR5/GTP | AR5/GTP | AR4/GWP | AR4/GWP | AR3/GWP | AR3/GWP | AR2/GWP | AR2/GWP | AR1/GWP | AR1/GWP
Time Horizon (YR) | 100 | 100 | 20 | 100 | 50 | 100 | 20 | 100 | 20 | 100 | 20 | 100 | 20 | 100 | 20 | 100 | 20
CO2 | 1 | 1 | 1 | 1 | 1 | 1 | 1 | 1 | 1 | 1 | 1 | 1 | 1 | 1 | 1 | 1 | 1
CH4 | 29.8 | 29.8 | 82.5 | 7.5 | 13.2 | 30 | 85 | 6 | 68 | 25 | 72 | 23 | 62 | 21 | 56 | 21 | 63
N2O | 273 | 273 | 273 | 233 | 290 | 265 | 264 | 234 | 277 | 298 | 289 | 296 | 275 | 310 | 280 | 290 | 270
Metrics for Near Term Climate Forcers
Type | None | None | GWP | GWP | GTP | GTP
Time Horizon (YR) | 100 |  | 100 | 20 | 100 | 20
VOC | 0 | 0 | 4.5 | 14 | 0.66 | 7.5
CO | 0 | 0 | 2.65 | 7.65 | 0.42 | 4.9
NOx | 0 | 0 | -11 | 19 | -2.9 | -87
BC | 0 | 0 | 900 | 3200 | 130 | 920
OC | 0 | 0 | -69 | -240 | -10 | -71
3) Carbon and Sulfur Ratios of Pollutants
Carbon ratio of VOC | 0.85
Carbon ratio of CO | 0.42857
Carbon ratio of CH4 | 0.75
Carbon ratio of CO2 | 0.27273
Sulfur ratio of SO2 | 0.5
4) Regulated Sulfur Content in Gasoline Blendstock and Conventional Diesel over Time
| 10 |  |  |  | 200 |  |  |  | 11 |  |  |  | 11 |  |  |  | 5000 |  |  | 1000
| 10 |  |  |  | 200 |  |  |  | 11 |  |  |  | 11 |  |  |  | 5000 |  |  | 1000
| 5-year period | Sulfur Content in Gasoline Blendstock (ppm) | Relative Change (to yr 2010) |  | 5-year period | Sulfur Content in Conventional Diesel (ppm) | Relative Change (to yr 2010) |  | 5-year period | Sulfur Content in California Diesel (ppm) | Relative Change (to yr 2010) |  | 5-year period | Sulfur Content in non-Road Diesel (ppm) | Relative Change (to yr 2010) |  | 5-year period | Sulfur Content in Residual Oil (ppm) | Relative Change (to yr 2010) | 5-year period | Sulfur Content in Marine Disttillate (ppm) | Relative Change (to yr 2010)
| 1990 | 500 | 1961% |  | 1990 | 600 | 300% |  | 1990 | 350 | 3182% |  | 1990 | 2283 | 1401% |  | 1990 | 27000 | 100% | 1990 | 2000 | 100%
| 1995 | 340 | 1333% |  | 1995 | 350 | 175% |  | 1995 | 200 | 1818% |  | 1995 | 2283 | 1401% |  | 1995 | 27000 | 100% | 1995 | 2000 | 100%
| 2000 | 200 | 784.3% |  | 2000 | 200 | 100% |  | 2000 | 120 | 1091% |  | 2000 | 2283 | 1401% |  | 2000 | 27000 | 100% | 2000 | 2000 | 100%
| 2005 | 25.5 | 100% |  | 2005 | 200 | 100% |  | 2005 | 120 | 1091% |  | 2005 | 2283 | 1401% |  | 2005 | 27000 | 100% | 2005 | 2000 | 100%
| 2010 | 25.5 | 100% |  | 2010 | 200 | 100% |  | 2010 | 11 | 100% |  | 2010 | 163 | 100% |  | 2010 | 27000 | 100% | 2010 | 2000 | 100%
| 2015 | 25.5 | 100% |  | 2015 | 200 | 100% |  | 2015 | 11 | 100% |  | 2015 | 11 | 6.748% |  | 2015 | 27000 | 100% | 2015 | 1000 | 50%
| 2017 | 10 | 39.22% |  | 2020 | 200 | 100% |  | 2020 | 11 | 100% |  | 2020 | 11 | 6.748% |  | 2020 | 5000 | 18.52% | 2020 | 1000 | 50%
| 2020 | 10 | 39.22% |  | 2025 | 200 | 100% |  | 2025 | 11 | 100% |  | 2025 | 11 | 6.748% |  | 2025 | 5000 | 18.52% | 2025 | 1000 | 50%
| 2025 | 10 | 39.22% |  | 2030 | 200 | 100% |  | 2030 | 11 | 100% |  | 2030 | 11 | 6.748% |  | 2030 | 5000 | 18.52% | 2030 | 1000 | 50%
| 2030 | 10 | 39.22% |  | 2035 | 200 | 100% |  | 2035 | 11 | 100% |  | 2035 | 11 | 6.748% |  | 2035 | 5000 | 18.52% | 2035 | 1000 | 50%
| 2035 | 10 | 39.22% |  | 2040 | 200 | 100% |  | 2040 | 11 | 100% |  | 2040 | 11 | 6.748% |  | 2040 | 5000 | 18.52% | 2040 | 1000 | 50%
| 2040 | 10 | 39.22% |  | 2045 | 200 | 100% |  | 2045 | 11 | 100% |  | 2045 | 11 | 6.748% |  | 2045 | 5000 | 18.52% | 2045 | 1000 | 50%
| 2045 | 10 | 39.22% |  | 2050 | 200 | 100% |  | 2050 | 11 | 100% |  | 2050 | 11 | 6.748% |  | 2050 | 5000 | 18.52% | 2050 | 1000 | 50%
| 2050 | 10 | 39.22%
5) Unit Conversion
Mass | 1 g | 1 kg | 1 metric tonne | 1 lb | 1 short ton
g | 1 | 1000 | 1000000 | 453.5924 | 907184.74
kg | 0.001 | 1 | 1000 | 0.45359 | 907.1847
metric tonne | 1e-06 | 0.001 | 1 | 0.00045359 | 0.90718
lb | 0.0022046 | 2.2046 | 2204.6226 | 1 | 2000
short ton | 1.1023e-06 | 0.0011023 | 1.1023 | 0.0005 | 1
Volume | 1 m3 | 1 ml | 1 L | 1 gal | 1 ft3
m3 | 1 | 1e-06 | 0.001 | 0.0037854 | 0.028317
ml | 1000000 | 1 | 1000 | 3785.411 | 28316.847
L | 1000 | 0.001 | 1 | 3.7854 | 28.3168
gal | 264.1721 | 0.00026417 | 0.26417 | 1 | 7.4805
ft3 | 35.3147 | 3.5315e-05 | 0.035315 | 0.13368 | 1
Energy | 1 J | 1kJ | 1 MJ | 1Wh | 1 kWh | 1 BTU | 1 mmBTU | 1 hph
J | 1 | 1000 | 1000000 | 3600 | 3600000 | 1055.0558 | 1055055850 | 2684519.5377
kJ | 0.001 | 1 | 1000 | 3.6 | 3600 | 1.0551 | 1055055.85 | 2684.5195
MJ | 1e-06 | 0.001 | 1 | 0.0036 | 3.6 | 0.0010551 | 1055.0558 | 2.6845
Wh | 0.00027778 | 0.27778 | 277.7778 | 1 | 1000 | 0.29307 | 293071.0694 | 745.6999
kWh | 2.7778e-07 | 0.00027778 | 0.27778 | 0.001 | 1 | 0.00029307 | 293.0711 | 0.7457
BTU | 0.00094782 | 0.94782 | 947.8171 | 3.4121 | 3412.1416 | 1 | 1000000 | 2544.4336
mmBTU | 9.4782e-10 | 9.4782e-07 | 0.00094782 | 3.4121e-06 | 0.0034121 | 1e-06 | 1 | 0.0025444
hph | 3.7251e-07 | 0.00037251 | 0.37251 | 0.001341 | 1.341 | 0.00039301 | 393.0148 | 1
Length | mm | m | km | ft | mi
mm | 1 | 1000 | 1000000 | 304.8 | 1609340
m | 0.001 | 1 | 1000 | 0.3048 | 1609.34
km | 1e-06 | 0.001 | 1 | 0.0003048 | 1.6093
ft | 0.0032808 | 3.2808 | 3280.8399 | 1 | 5280
mi | 6.2137e-07 | 0.00062137 | 0.62137 | 0.00018939 | 1
6) Engine Efficiency Improvement Calculation
Parameters for Engine efficiency improvement Calculation
K (Kalghati number) | -1.25
MM adder [%] | 12%
Baseline Fuel Properties for Engine Efficiency Improvement Calculation on Alternative Fuels
Baseline fuel type | E10
RON | 91
S | 8
HoV [kJ/kg] | 415
AFRmix | 14
Gasoline BOB for Engine Efficiency Improvement Calculation (For Isobutanol, ARHC, and MeOH)
BOB types | RON | MON | HoV [kJ/kg] | Density [g/mL] | AFR_stoich [-]
4CS BOB | 90 | 85 | 344 | 0.73 | 14.7
Bioblendstock properties relevant to Engine Efficiency Improvement Calculation
| BBS vol. % | bRON | bMON | Density [g/mL] | HoV [kJ/kg] | AFR
Isobutanol | 10 | 107 | 100 | 0.802 | 685 | 11.1
| 20 | 125 | 100 | 0.802 | 685 | 11.1
| 30 | 121 | 96 | 0.802 | 685 | 11.1
ARHC | 10 | 120 | 100 | 0.829 | 372 | 13.9
| 20 | 116 | 97 | 0.829 | 372 | 13.9
| 30 | 114 | 94 | 0.829 | 372 | 13.9
MeOH | 10 | 161 | 126 | 0.786 | 1174 | 6.43
| 20 | 155 | 111 | 0.786 | 1174 | 6.43
| 30 | 134 | 105 | 0.786 | 1174 | 6.43
Engine Efficiency Improvement Calculation (BSI or MM gasoline)
Isobutanol
Type of Gas. BOB | BBS. Vol% | bRON | bMON | Gasoline BOB RON | Gasoline BOB S | RONmix | MONmix | Mass % | HoVmix [kJ/kg] | AFRmix | RON term | S term | HOV term | Merit Function (BSI) | AFR Stoich
4CS BOB | 10 | 107 | 100 | 90 | 5 | 91.7 | 86.5 | 10.879 | 381.0974 | 14.3084 | 0.4375 | -2.1875 | -0.32962 | -2.0796 | 0 | 100 | 14.7 | 11.1
| 20 | 125 | 100 | 90 | 5 | 97 | 88 | 21.5476 | 417.4772 | 13.9243 | 3.75 | 0.78125 | 0.036428 | 4.5677 | 0 | 100 | 14.7 | 11.1
| 30 | 121 | 96 | 90 | 5 | 99.3 | 88.3 | 32.0117 | 453.1599 | 13.5476 | 5.1875 | 2.3438 | 0.41424 | 7.9455 | 0 | 100 | 14.7 | 11.1
Selected BBS. Vol% | 20 | 125 | 100 | 90 | 5 | 97 | 88 | 21.5476 | 417.4772 | 13.9243 | 3.75 | 0.78125 | 0.036428 | 4.5677
ARHC
Type of Gas. BOB | BBS. Vol% | bRON | bMON | Gasoline BOB RON | Gasoline BOB S | RONmix | MONmix | Mass % | HoVmix [kJ/kg] | AFRmix | RON term | S term | HOV term | Merit Function (BSI) | AFR Stoich
4CS BOB | 10 | 120 | 100 | 90 | 5 | 93 | 86.5 | 11.2042 | 347.1372 | 14.6104 | 1.25 | -1.1719 | -0.64559 | -0.56747 | 0 | 100 | 14.7 | 13.9
| 20 | 116 | 97 | 90 | 5 | 95.2 | 87.4 | 22.1126 | 350.1915 | 14.5231 | 2.625 | -0.15625 | -0.60733 | 1.8614 | 0 | 100 | 14.7 | 13.9
| 30 | 114 | 94 | 90 | 5 | 97.2 | 87.7 | 32.7366 | 353.1662 | 14.4381 | 3.875 | 1.1719 | -0.56965 | 4.4772 | 0 | 100 | 14.7 | 13.9
Selected BBS. Vol% | 20 | 116 | 97 | 90 | 5 | 95.2 | 87.4 | 22.1126 | 350.1915 | 14.5231 | 2.625 | -0.15625 | -0.60733 | 1.8614
MeOH
Type of Gas. BOB | BBS. Vol% | bRON | bMON | Gasoline BOB RON | Gasoline BOB S | RONmix | MONmix | Mass % | HoVmix [kJ/kg] | AFRmix | RON term | S term | HOV term | Merit Function (BSI) | AFR Stoich
4CS BOB | 10 | 161 | 126 | 90 | 5 | 97.1 | 89.1 | 10.6852 | 432.6868 | 13.8163 | 3.8125 | 0 | 0.18273 | 3.9952 | 0 | 100 | 14.7 | 6.43
| 20 | 155 | 111 | 90 | 5 | 103 | 90.2 | 21.2089 | 520.0335 | 12.946 | 7.5 | 3.75 | 1.1442 | 12.3942 | 0 | 100 | 14.7 | 6.43
| 30 | 134 | 105 | 90 | 5 | 103.2 | 91 | 31.5747 | 606.0702 | 12.0888 | 7.625 | 3.2812 | 2.2163 | 13.1226 | 0 | 100 | 14.7 | 6.43
Selected BBS. Vol% | 20 | 155 | 111 | 90 | 5 | 103 | 90.2 | 21.2089 | 520.0335 | 12.946 | 7.5 | 3.75 | 1.1442 | 12.3942
Home
Inputs
Results
Note on B4: [Threaded comment] Your version of Excel allows you to read this threaded comment; however, any edits to it will get removed if the file is opened in a newer version of Excel. Learn more: https://go.microsoft.com/fwlink/?linkid=870924 Comment: GREET's calculations use LHVs. If one decides to use HHVs, the HHV cell values in this sheet can be pasted into the cells in this column. However, combustion emission factors in the EF sheet need to be changed, according to the differences between LHV and HHV for each fuel.
Note on H4: [Threaded comment] Your version of Excel allows you to read this threaded comment; however, any edits to it will get removed if the file is opened in a newer version of Excel. Learn more: https://go.microsoft.com/fwlink/?linkid=870924 Comment: Values in this column are calculated from those in the left column. Values here are used for calculations in other sheets. Values in the left column are inputted in ppm for high transparency.
Note on G15: [Threaded comment] Your version of Excel allows you to read this threaded comment; however, any edits to it will get removed if the file is opened in a newer version of Excel. Learn more: https://go.microsoft.com/fwlink/?linkid=870924 Comment: Value here is from a TS look-up table. User should not change the value here.
Note on G20: [Threaded comment] Your version of Excel allows you to read this threaded comment; however, any edits to it will get removed if the file is opened in a newer version of Excel. Learn more: https://go.microsoft.com/fwlink/?linkid=870924 Comment: Value here is from a TS look-up table. User should not change the value here.
Note on G21: [Threaded comment] Your version of Excel allows you to read this threaded comment; however, any edits to it will get removed if the file is opened in a newer version of Excel. Learn more: https://go.microsoft.com/fwlink/?linkid=870924 Comment: Value here is from a TS look-up table. User should not change the value here.
Note on G22: [Threaded comment] Your version of Excel allows you to read this threaded comment; however, any edits to it will get removed if the file is opened in a newer version of Excel. Learn more: https://go.microsoft.com/fwlink/?linkid=870924 Comment: Value here is from a TS look-up table. User should not change the value here. Beginning June 1, 2007, non-road diesel is required to have maxium of 500 ppm S; and beginning June 1, 2012, the S content is reduced to 15 ppm. Sources: Final regulatory analysis: control of emissions from non-road diesel engines. US EPA, EPA420-R-04-007, 2004.
Note on G30: [Threaded comment] Your version of Excel allows you to read this threaded comment; however, any edits to it will get removed if the file is opened in a newer version of Excel. Learn more: https://go.microsoft.com/fwlink/?linkid=870924 Comment: From a report prepaed by ENVIRON International Corporation (Los Angeles, CA, 2004) for the Port Authority of Long Beach Ports).
Note on A40: [Threaded comment] Your version of Excel allows you to read this threaded comment; however, any edits to it will get removed if the file is opened in a newer version of Excel. Learn more: https://go.microsoft.com/fwlink/?linkid=870924 Comment: Updated based on 2021 industry survey.
Note on A44: [Threaded comment] Your version of Excel allows you to read this threaded comment; however, any edits to it will get removed if the file is opened in a newer version of Excel. Learn more: https://go.microsoft.com/fwlink/?linkid=870924 Comment: For algae-based renewable diesel only
Note on A66: [Threaded comment] Your version of Excel allows you to read this threaded comment; however, any edits to it will get removed if the file is opened in a newer version of Excel. Learn more: https://go.microsoft.com/fwlink/?linkid=870924 Comment: Based on the ... Gaspar, D. J. 2021. Top 13 Blendstocks Derived from Biomass for Mixing-Controlled Compression-Ignition (Diesel) Engines: Bioblendstocks with Potential for Lower Emissions and Increased Operability. PNNL-31421. Pacific Northwest National Laboratory, Richland, WA. Page 44, Isoalkane with high CN: 73. LHVv: 34.6MJ/L. LHVm: 44.4MJ/kg
Note on D66: [Threaded comment] Your version of Excel allows you to read this threaded comment; however, any edits to it will get removed if the file is opened in a newer version of Excel. Learn more: https://go.microsoft.com/fwlink/?linkid=870924 Comment: HHV is estimated from LHV based on HHV=LHV + Hvap_water*moles of water per 1 mole combustion of fuel. Hvap at 25C (i.e., 44kJ/mol, based on DIPPR).
Note on E66: [Threaded comment] Your version of Excel allows you to read this threaded comment; however, any edits to it will get removed if the file is opened in a newer version of Excel. Learn more: https://go.microsoft.com/fwlink/?linkid=870924 Comment: 779.28kg/m3 based on the Top13 report
Note on F66: [Threaded comment] Your version of Excel allows you to read this threaded comment; however, any edits to it will get removed if the file is opened in a newer version of Excel. Learn more: https://go.microsoft.com/fwlink/?linkid=870924 Comment: Wastefeedstock based isoalkane is assumed to be C14H30, based on TOP 13 bioblendstock report for Co-optima.
Note on A67: [Threaded comment] Your version of Excel allows you to read this threaded comment; however, any edits to it will get removed if the file is opened in a newer version of Excel. Learn more: https://go.microsoft.com/fwlink/?linkid=870924 Comment: Based on the ... Gaspar, D. J. 2021. Top 13 Blendstocks Derived from Biomass for Mixing-Controlled Compression-Ignition (Diesel) Engines: Bioblendstocks with Potential for Lower Emissions and Increased Operability. PNNL-31421. Pacific Northwest National Laboratory, Richland, WA. Page 75, Fatty alkyl ether (FAE) LHVv: 35MJ/L. LHVm: 41.5MJ/kg
Note on D67: [Threaded comment] Your version of Excel allows you to read this threaded comment; however, any edits to it will get removed if the file is opened in a newer version of Excel. Learn more: https://go.microsoft.com/fwlink/?linkid=870924 Comment: HHV is estimated from LHV based on HHV=LHV + Hvap_water*moles of water per 1 mole combustion of fuel. Hvap at 25C (i.e., 44kJ/mol, based on DIPPR).
Note on E67: [Threaded comment] Your version of Excel allows you to read this threaded comment; however, any edits to it will get removed if the file is opened in a newer version of Excel. Learn more: https://go.microsoft.com/fwlink/?linkid=870924 Comment: based on the top 13 report, page 75.
Note on F67: [Threaded comment] Your version of Excel allows you to read this threaded comment; however, any edits to it will get removed if the file is opened in a newer version of Excel. Learn more: https://go.microsoft.com/fwlink/?linkid=870924 Comment: Assumed R=CH3 (methyl), x=5, and y=1 for pg 75 table formula. Matched C18 with this assumption. And we also have monounsaturated functionality. This results in the chemical formula of C18H36O.
Note on A68: [Threaded comment] Your version of Excel allows you to read this threaded comment; however, any edits to it will get removed if the file is opened in a newer version of Excel. Learn more: https://go.microsoft.com/fwlink/?linkid=870924 Comment: Based on the ... Gaspar, D. J. 2021. Top 13 Blendstocks Derived from Biomass for Mixing-Controlled Compression-Ignition (Diesel) Engines: Bioblendstocks with Potential for Lower Emissions and Increased Operability. PNNL-31421. Pacific Northwest National Laboratory, Richland, WA. Page 56-57, Fatty acid fusel ester (FAFE) LHVv: 34MJ/L. LHVm: 40.5MJ/kg, Density: 839kg/m3
Note on D68: [Threaded comment] Your version of Excel allows you to read this threaded comment; however, any edits to it will get removed if the file is opened in a newer version of Excel. Learn more: https://go.microsoft.com/fwlink/?linkid=870924 Comment: HHV is estimated from LHV based on HHV=LHV + Hvap_water*moles of water per 1 mole combustion of fuel. Hvap at 25C (i.e., 44kJ/mol, based on DIPPR).
Note on E68: [Threaded comment] Your version of Excel allows you to read this threaded comment; however, any edits to it will get removed if the file is opened in a newer version of Excel. Learn more: https://go.microsoft.com/fwlink/?linkid=870924 Comment: based on the top 13 report, page 56.
Note on F68: [Threaded comment] Your version of Excel allows you to read this threaded comment; however, any edits to it will get removed if the file is opened in a newer version of Excel. Learn more: https://go.microsoft.com/fwlink/?linkid=870924 Comment: Assumed isobutyl-soyate as a model molecule. And soyate's fatty acid composition is referenced from 2009, Mueller et al. SAE 2009-01-1792. Chemical formula of isobutyl-soyate is assumed to be C18H33.5O1.7
Note on A84: [Threaded comment] Your version of Excel allows you to read this threaded comment; however, any edits to it will get removed if the file is opened in a newer version of Excel. Learn more: https://go.microsoft.com/fwlink/?linkid=870924 Comment: Elgowainy, A., Han, J., Cai, H., Wang, M., Forman, G. S., and DiVita, V. B. (2014) Energy Efficiency and Greenhouse Gas Emission Intensity of Petroleum Products at U.S. Refineries. Environ. Sci. Technol. 48, 7612–7624.
Note on B86: [Threaded comment] Your version of Excel allows you to read this threaded comment; however, any edits to it will get removed if the file is opened in a newer version of Excel. Learn more: https://go.microsoft.com/fwlink/?linkid=870924 Comment: Btu per (short ton, as received)
Note on A87: [Threaded comment] Your version of Excel allows you to read this threaded comment; however, any edits to it will get removed if the file is opened in a newer version of Excel. Learn more: https://go.microsoft.com/fwlink/?linkid=870924 Comment: As feedstock for coal-based H2 and FTD production pathways.
Note on B87: [Threaded comment] Your version of Excel allows you to read this threaded comment; however, any edits to it will get removed if the file is opened in a newer version of Excel. Learn more: https://go.microsoft.com/fwlink/?linkid=870924 Comment: Btu per (short ton, as received) Moisture Content: 4.5% wt.
Note on D87: [Threaded comment] Your version of Excel allows you to read this threaded comment; however, any edits to it will get removed if the file is opened in a newer version of Excel. Learn more: https://go.microsoft.com/fwlink/?linkid=870924 Comment: Based on EIA-423
Note on F87: [Threaded comment] Your version of Excel allows you to read this threaded comment; however, any edits to it will get removed if the file is opened in a newer version of Excel. Learn more: https://go.microsoft.com/fwlink/?linkid=870924 Comment: Calculated from the USGS database (2006)
Note on G87: [Threaded comment] Your version of Excel allows you to read this threaded comment; however, any edits to it will get removed if the file is opened in a newer version of Excel. Learn more: https://go.microsoft.com/fwlink/?linkid=870924 Comment: Based on EIA-423
Note on I87: [Threaded comment] Your version of Excel allows you to read this threaded comment; however, any edits to it will get removed if the file is opened in a newer version of Excel. Learn more: https://go.microsoft.com/fwlink/?linkid=870924 Comment: Calculated from the USGS database (2006)
Note on B88: [Threaded comment] Your version of Excel allows you to read this threaded comment; however, any edits to it will get removed if the file is opened in a newer version of Excel. Learn more: https://go.microsoft.com/fwlink/?linkid=870924 Comment: Btu per (short ton, as received) Moisture Content: 22.4% wt.
Note on D88: [Threaded comment] Your version of Excel allows you to read this threaded comment; however, any edits to it will get removed if the file is opened in a newer version of Excel. Learn more: https://go.microsoft.com/fwlink/?linkid=870924 Comment: Based on EIA-423
Note on F88: [Threaded comment] Your version of Excel allows you to read this threaded comment; however, any edits to it will get removed if the file is opened in a newer version of Excel. Learn more: https://go.microsoft.com/fwlink/?linkid=870924 Comment: Calculated from the USGS database (2006)
Note on G88: [Threaded comment] Your version of Excel allows you to read this threaded comment; however, any edits to it will get removed if the file is opened in a newer version of Excel. Learn more: https://go.microsoft.com/fwlink/?linkid=870924 Comment: Based on EIA-423
Note on I88: [Threaded comment] Your version of Excel allows you to read this threaded comment; however, any edits to it will get removed if the file is opened in a newer version of Excel. Learn more: https://go.microsoft.com/fwlink/?linkid=870924 Comment: Calculated from the USGS database (2006)
Note on B89: [Threaded comment] Your version of Excel allows you to read this threaded comment; however, any edits to it will get removed if the file is opened in a newer version of Excel. Learn more: https://go.microsoft.com/fwlink/?linkid=870924 Comment: Btu per (short ton, as received) Moisture Content: 31.9% wt.
Note on D89: [Threaded comment] Your version of Excel allows you to read this threaded comment; however, any edits to it will get removed if the file is opened in a newer version of Excel. Learn more: https://go.microsoft.com/fwlink/?linkid=870924 Comment: Based on EIA-423
Note on F89: [Threaded comment] Your version of Excel allows you to read this threaded comment; however, any edits to it will get removed if the file is opened in a newer version of Excel. Learn more: https://go.microsoft.com/fwlink/?linkid=870924 Comment: Calculated from the USGS database (2006)
Note on G89: [Threaded comment] Your version of Excel allows you to read this threaded comment; however, any edits to it will get removed if the file is opened in a newer version of Excel. Learn more: https://go.microsoft.com/fwlink/?linkid=870924 Comment: Based on EIA-423
Note on I89: [Threaded comment] Your version of Excel allows you to read this threaded comment; however, any edits to it will get removed if the file is opened in a newer version of Excel. Learn more: https://go.microsoft.com/fwlink/?linkid=870924 Comment: Calculated from the USGS database (2006)
Note on B90: [Threaded comment] Your version of Excel allows you to read this threaded comment; however, any edits to it will get removed if the file is opened in a newer version of Excel. Learn more: https://go.microsoft.com/fwlink/?linkid=870924 Comment: Btu per (short ton, as received)
Note on D90: [Threaded comment] Your version of Excel allows you to read this threaded comment; however, any edits to it will get removed if the file is opened in a newer version of Excel. Learn more: https://go.microsoft.com/fwlink/?linkid=870924 Comment: Assumed to be the same as bituminous coal
Note on F90: [Threaded comment] Your version of Excel allows you to read this threaded comment; however, any edits to it will get removed if the file is opened in a newer version of Excel. Learn more: https://go.microsoft.com/fwlink/?linkid=870924 Comment: Based on EIA-423
Note on G90: [Threaded comment] Your version of Excel allows you to read this threaded comment; however, any edits to it will get removed if the file is opened in a newer version of Excel. Learn more: https://go.microsoft.com/fwlink/?linkid=870924 Comment: Based on EIA-423
Note on I90: [Threaded comment] Your version of Excel allows you to read this threaded comment; however, any edits to it will get removed if the file is opened in a newer version of Excel. Learn more: https://go.microsoft.com/fwlink/?linkid=870924 Comment: Assumed to be the same as bituminous coal
Note on B91: [Threaded comment] Your version of Excel allows you to read this threaded comment; however, any edits to it will get removed if the file is opened in a newer version of Excel. Learn more: https://go.microsoft.com/fwlink/?linkid=870924 Comment: Btu per (short ton, as received)
Note on D91: [Threaded comment] Your version of Excel allows you to read this threaded comment; however, any edits to it will get removed if the file is opened in a newer version of Excel. Learn more: https://go.microsoft.com/fwlink/?linkid=870924 Comment: Based on EIA-423
Note on F91: [Threaded comment] Your version of Excel allows you to read this threaded comment; however, any edits to it will get removed if the file is opened in a newer version of Excel. Learn more: https://go.microsoft.com/fwlink/?linkid=870924 Comment: Based on EIA-423
Note on G91: [Threaded comment] Your version of Excel allows you to read this threaded comment; however, any edits to it will get removed if the file is opened in a newer version of Excel. Learn more: https://go.microsoft.com/fwlink/?linkid=870924 Comment: Assumed to be the same as lignite coal
Note on I91: [Threaded comment] Your version of Excel allows you to read this threaded comment; however, any edits to it will get removed if the file is opened in a newer version of Excel. Learn more: https://go.microsoft.com/fwlink/?linkid=870924 Comment: Assumed to be the same as lignite coal
Note on B92: [Threaded comment] Your version of Excel allows you to read this threaded comment; however, any edits to it will get removed if the file is opened in a newer version of Excel. Learn more: https://go.microsoft.com/fwlink/?linkid=870924 Comment: Btu per (short ton, as received)
Note on D92: [Threaded comment] Your version of Excel allows you to read this threaded comment; however, any edits to it will get removed if the file is opened in a newer version of Excel. Learn more: https://go.microsoft.com/fwlink/?linkid=870924 Comment: Based on EIA-423
Note on F92: [Threaded comment] Your version of Excel allows you to read this threaded comment; however, any edits to it will get removed if the file is opened in a newer version of Excel. Learn more: https://go.microsoft.com/fwlink/?linkid=870924 Comment: Elgowainy, A., Han, J., Cai, H., Wang, M., Forman, G. S., and DiVita, V. B. (2014) Energy Efficiency and Greenhouse Gas Emission Intensity of Petroleum Products at U.S. Refineries. Environ. Sci. Technol. 48, 7612–7624.
Note on G92: [Threaded comment] Your version of Excel allows you to read this threaded comment; however, any edits to it will get removed if the file is opened in a newer version of Excel. Learn more: https://go.microsoft.com/fwlink/?linkid=870924 Comment: Based on EIA-423
Note on I92: [Threaded comment] Your version of Excel allows you to read this threaded comment; however, any edits to it will get removed if the file is opened in a newer version of Excel. Learn more: https://go.microsoft.com/fwlink/?linkid=870924 Comment: Based on the ratio in the previous GREET
Note on B93: [Threaded comment] Your version of Excel allows you to read this threaded comment; however, any edits to it will get removed if the file is opened in a newer version of Excel. Learn more: https://go.microsoft.com/fwlink/?linkid=870924 Comment: Btu per (short ton, as received)
Note on D93: [Threaded comment] Your version of Excel allows you to read this threaded comment; however, any edits to it will get removed if the file is opened in a newer version of Excel. Learn more: https://go.microsoft.com/fwlink/?linkid=870924 Comment: Based on EIA-423
Note on F93: [Threaded comment] Your version of Excel allows you to read this threaded comment; however, any edits to it will get removed if the file is opened in a newer version of Excel. Learn more: https://go.microsoft.com/fwlink/?linkid=870924 Comment: Based on EIA-423
Note on G93: [Threaded comment] Your version of Excel allows you to read this threaded comment; however, any edits to it will get removed if the file is opened in a newer version of Excel. Learn more: https://go.microsoft.com/fwlink/?linkid=870924 Comment: Assumed to be the same as pet coke
Note on I93: [Threaded comment] Your version of Excel allows you to read this threaded comment; however, any edits to it will get removed if the file is opened in a newer version of Excel. Learn more: https://go.microsoft.com/fwlink/?linkid=870924 Comment: Assumed to be the same as pet coke
Note on B94: [Threaded comment] Your version of Excel allows you to read this threaded comment; however, any edits to it will get removed if the file is opened in a newer version of Excel. Learn more: https://go.microsoft.com/fwlink/?linkid=870924 Comment: Btu per (short ton, as received)
Note on B95: [Threaded comment] Your version of Excel allows you to read this threaded comment; however, any edits to it will get removed if the file is opened in a newer version of Excel. Learn more: https://go.microsoft.com/fwlink/?linkid=870924 Comment: Btu per (short ton, as received)
Note on D95: [Threaded comment] Your version of Excel allows you to read this threaded comment; however, any edits to it will get removed if the file is opened in a newer version of Excel. Learn more: https://go.microsoft.com/fwlink/?linkid=870924 Comment: Based on EIA-423
Note on F95: [Threaded comment] Your version of Excel allows you to read this threaded comment; however, any edits to it will get removed if the file is opened in a newer version of Excel. Learn more: https://go.microsoft.com/fwlink/?linkid=870924 Comment: Elgowainy, A., Han, J., Cai, H., Wang, M., Forman, G. S., and DiVita, V. B. (2014) Energy Efficiency and Greenhouse Gas Emission Intensity of Petroleum Products at U.S. Refineries. Environ. Sci. Technol. 48, 7612–7624.
Note on G95: [Threaded comment] Your version of Excel allows you to read this threaded comment; however, any edits to it will get removed if the file is opened in a newer version of Excel. Learn more: https://go.microsoft.com/fwlink/?linkid=870924 Comment: Based on EIA-423
Note on I95: [Threaded comment] Your version of Excel allows you to read this threaded comment; however, any edits to it will get removed if the file is opened in a newer version of Excel. Learn more: https://go.microsoft.com/fwlink/?linkid=870924 Comment: Based on the ratio in the previous GREET
Note on B96: [Threaded comment] Your version of Excel allows you to read this threaded comment; however, any edits to it will get removed if the file is opened in a newer version of Excel. Learn more: https://go.microsoft.com/fwlink/?linkid=870924 Comment: Btu per (short ton, dry matter)
Note on B98: [Threaded comment] Your version of Excel allows you to read this threaded comment; however, any edits to it will get removed if the file is opened in a newer version of Excel. Learn more: https://go.microsoft.com/fwlink/?linkid=870924 Comment: Btu per (short ton, dry matter)
Note on B99: [Threaded comment] Your version of Excel allows you to read this threaded comment; however, any edits to it will get removed if the file is opened in a newer version of Excel. Learn more: https://go.microsoft.com/fwlink/?linkid=870924 Comment: Btu per (short ton, dry matter)
Note on B100: [Threaded comment] Your version of Excel allows you to read this threaded comment; however, any edits to it will get removed if the file is opened in a newer version of Excel. Learn more: https://go.microsoft.com/fwlink/?linkid=870924 Comment: Btu per (short ton, dry matter)
Note on B101: [Threaded comment] Your version of Excel allows you to read this threaded comment; however, any edits to it will get removed if the file is opened in a newer version of Excel. Learn more: https://go.microsoft.com/fwlink/?linkid=870924 Comment: Btu per (short ton, dry matter)
Note on B103: [Threaded comment] Your version of Excel allows you to read this threaded comment; however, any edits to it will get removed if the file is opened in a newer version of Excel. Learn more: https://go.microsoft.com/fwlink/?linkid=870924 Comment: Btu per (short ton, dry matter)
Note on B104: [Threaded comment] Your version of Excel allows you to read this threaded comment; however, any edits to it will get removed if the file is opened in a newer version of Excel. Learn more: https://go.microsoft.com/fwlink/?linkid=870924 Comment: Btu per (short ton, dry matter)
Note on B105: [Threaded comment] Your version of Excel allows you to read this threaded comment; however, any edits to it will get removed if the file is opened in a newer version of Excel. Learn more: https://go.microsoft.com/fwlink/?linkid=870924 Comment: Btu per (short ton, dry matter)
Note on B106: [Threaded comment] Your version of Excel allows you to read this threaded comment; however, any edits to it will get removed if the file is opened in a newer version of Excel. Learn more: https://go.microsoft.com/fwlink/?linkid=870924 Comment: Btu per (short ton, as received)
Note on B107: [Threaded comment] Your version of Excel allows you to read this threaded comment; however, any edits to it will get removed if the file is opened in a newer version of Excel. Learn more: https://go.microsoft.com/fwlink/?linkid=870924 Comment: Btu per (short ton, as received)
Note on B108: [Threaded comment] Your version of Excel allows you to read this threaded comment; however, any edits to it will get removed if the file is opened in a newer version of Excel. Learn more: https://go.microsoft.com/fwlink/?linkid=870924 Comment: Btu per (short ton, as received)
Note on B109: [Threaded comment] Your version of Excel allows you to read this threaded comment; however, any edits to it will get removed if the file is opened in a newer version of Excel. Learn more: https://go.microsoft.com/fwlink/?linkid=870924 Comment: Btu per (short ton, as received)
Note on B110: [Threaded comment] Your version of Excel allows you to read this threaded comment; however, any edits to it will get removed if the file is opened in a newer version of Excel. Learn more: https://go.microsoft.com/fwlink/?linkid=870924 Comment: Btu per (short ton, dry matter)
Note on B111: [Threaded comment] Your version of Excel allows you to read this threaded comment; however, any edits to it will get removed if the file is opened in a newer version of Excel. Learn more: https://go.microsoft.com/fwlink/?linkid=870924 Comment: Btu per (short ton, dry matter)
Note on C114: [Threaded comment] Your version of Excel allows you to read this threaded comment; however, any edits to it will get removed if the file is opened in a newer version of Excel. Learn more: https://go.microsoft.com/fwlink/?linkid=870924 Comment: From Enginering Toolbox (https://www.engineeringtoolbox.com/heating-values-fuel-gases-d_823.html)
Note on E114: [Threaded comment] Your version of Excel allows you to read this threaded comment; however, any edits to it will get removed if the file is opened in a newer version of Excel. Learn more: https://go.microsoft.com/fwlink/?linkid=870924 Comment: Calcualted from Ullmann's Encyclopedia of Chemical Technol;ogy
Note on C115: [Threaded comment] Your version of Excel allows you to read this threaded comment; however, any edits to it will get removed if the file is opened in a newer version of Excel. Learn more: https://go.microsoft.com/fwlink/?linkid=870924 Comment: Approximate calculation from propylene
Note on E115: [Threaded comment] Your version of Excel allows you to read this threaded comment; however, any edits to it will get removed if the file is opened in a newer version of Excel. Learn more: https://go.microsoft.com/fwlink/?linkid=870924 Comment: Calcualted from Ullmann's Encyclopedia of Chemical Technol;ogy
Note on C116: [Threaded comment] Your version of Excel allows you to read this threaded comment; however, any edits to it will get removed if the file is opened in a newer version of Excel. Learn more: https://go.microsoft.com/fwlink/?linkid=870924 Comment: Culp, A.A., 1991, “Principles of Energy Conversion”
Note on E116: [Threaded comment] Your version of Excel allows you to read this threaded comment; however, any edits to it will get removed if the file is opened in a newer version of Excel. Learn more: https://go.microsoft.com/fwlink/?linkid=870924 Comment: Calcualted from Ullmann's Encyclopedia of Chemical Technol;ogy
Note on C117: [Threaded comment] Your version of Excel allows you to read this threaded comment; however, any edits to it will get removed if the file is opened in a newer version of Excel. Learn more: https://go.microsoft.com/fwlink/?linkid=870924 Comment: Culp, A.A., 1991, “Principles of Energy Conversion”
Note on E117: [Threaded comment] Your version of Excel allows you to read this threaded comment; however, any edits to it will get removed if the file is opened in a newer version of Excel. Learn more: https://go.microsoft.com/fwlink/?linkid=870924 Comment: Calcualted from Ullmann's Encyclopedia of Chemical Technol;ogy
Note on C118: [Threaded comment] Your version of Excel allows you to read this threaded comment; however, any edits to it will get removed if the file is opened in a newer version of Excel. Learn more: https://go.microsoft.com/fwlink/?linkid=870924 Comment: Culp, A.A., 1991, “Principles of Energy Conversion”
Note on E118: [Threaded comment] Your version of Excel allows you to read this threaded comment; however, any edits to it will get removed if the file is opened in a newer version of Excel. Learn more: https://go.microsoft.com/fwlink/?linkid=870924 Comment: Calcualted from Ullmann's Encyclopedia of Chemical Technol;ogy
Note on E119: [Threaded comment] Your version of Excel allows you to read this threaded comment; however, any edits to it will get removed if the file is opened in a newer version of Excel. Learn more: https://go.microsoft.com/fwlink/?linkid=870924 Comment: Calcualted from Ullmann's Encyclopedia of Chemical Technol;ogy
Note on C120: [Threaded comment] Your version of Excel allows you to read this threaded comment; however, any edits to it will get removed if the file is opened in a newer version of Excel. Learn more: https://go.microsoft.com/fwlink/?linkid=870924 Comment: Culp, A.A., 1991, “Principles of Energy Conversion”
Note on E120: [Threaded comment] Your version of Excel allows you to read this threaded comment; however, any edits to it will get removed if the file is opened in a newer version of Excel. Learn more: https://go.microsoft.com/fwlink/?linkid=870924 Comment: Calcualted from Ullmann's Encyclopedia of Chemical Technol;ogy
Note on C121: [Threaded comment] Your version of Excel allows you to read this threaded comment; however, any edits to it will get removed if the file is opened in a newer version of Excel. Learn more: https://go.microsoft.com/fwlink/?linkid=870924 Comment: Culp, A.A., 1991, “Principles of Energy Conversion”
Note on E121: [Threaded comment] Your version of Excel allows you to read this threaded comment; however, any edits to it will get removed if the file is opened in a newer version of Excel. Learn more: https://go.microsoft.com/fwlink/?linkid=870924 Comment: Calcualted from Ullmann's Encyclopedia of Chemical Technol;ogy
Note on C122: [Threaded comment] Your version of Excel allows you to read this threaded comment; however, any edits to it will get removed if the file is opened in a newer version of Excel. Learn more: https://go.microsoft.com/fwlink/?linkid=870924 Comment: Culp, A.A., 1991, “Principles of Energy Conversion”
Note on E122: [Threaded comment] Your version of Excel allows you to read this threaded comment; however, any edits to it will get removed if the file is opened in a newer version of Excel. Learn more: https://go.microsoft.com/fwlink/?linkid=870924 Comment: Calcualted from Ullmann's Encyclopedia of Chemical Technol;ogy
Note on C123: [Threaded comment] Your version of Excel allows you to read this threaded comment; however, any edits to it will get removed if the file is opened in a newer version of Excel. Learn more: https://go.microsoft.com/fwlink/?linkid=870924 Comment: Culp, A.A., 1991, “Principles of Energy Conversion”
Note on E123: [Threaded comment] Your version of Excel allows you to read this threaded comment; however, any edits to it will get removed if the file is opened in a newer version of Excel. Learn more: https://go.microsoft.com/fwlink/?linkid=870924 Comment: Calcualted from Ullmann's Encyclopedia of Chemical Technol;ogy
Note on C124: [Threaded comment] Your version of Excel allows you to read this threaded comment; however, any edits to it will get removed if the file is opened in a newer version of Excel. Learn more: https://go.microsoft.com/fwlink/?linkid=870924 Comment: Approximate calculation from Xylene
Note on E124: [Threaded comment] Your version of Excel allows you to read this threaded comment; however, any edits to it will get removed if the file is opened in a newer version of Excel. Learn more: https://go.microsoft.com/fwlink/?linkid=870924 Comment: Calcualted from Ullmann's Encyclopedia of Chemical Technol;ogy
Note on C126: [Threaded comment] Your version of Excel allows you to read this threaded comment; however, any edits to it will get removed if the file is opened in a newer version of Excel. Learn more: https://go.microsoft.com/fwlink/?linkid=870924 Comment: Culp, A.A., 1991, “Principles of Energy Conversion”
Note on E126: [Threaded comment] Your version of Excel allows you to read this threaded comment; however, any edits to it will get removed if the file is opened in a newer version of Excel. Learn more: https://go.microsoft.com/fwlink/?linkid=870924 Comment: Calcualted from Ullmann's Encyclopedia of Chemical Technol;ogy
Note on C127: [Threaded comment] Your version of Excel allows you to read this threaded comment; however, any edits to it will get removed if the file is opened in a newer version of Excel. Learn more: https://go.microsoft.com/fwlink/?linkid=870924 Comment: Culp, A.A., 1991, “Principles of Energy Conversion”
Note on E127: [Threaded comment] Your version of Excel allows you to read this threaded comment; however, any edits to it will get removed if the file is opened in a newer version of Excel. Learn more: https://go.microsoft.com/fwlink/?linkid=870924 Comment: Calcualted from Ullmann's Encyclopedia of Chemical Technol;ogy
Note on C128: [Threaded comment] Your version of Excel allows you to read this threaded comment; however, any edits to it will get removed if the file is opened in a newer version of Excel. Learn more: https://go.microsoft.com/fwlink/?linkid=870924 Comment: Culp, A.A., 1991, “Principles of Energy Conversion”
Note on E128: [Threaded comment] Your version of Excel allows you to read this threaded comment; however, any edits to it will get removed if the file is opened in a newer version of Excel. Learn more: https://go.microsoft.com/fwlink/?linkid=870924 Comment: Calcualted from Ullmann's Encyclopedia of Chemical Technol;ogy
Note on C129: [Threaded comment] Your version of Excel allows you to read this threaded comment; however, any edits to it will get removed if the file is opened in a newer version of Excel. Learn more: https://go.microsoft.com/fwlink/?linkid=870924 Comment: Estimated from butadiene and butene
Note on C130: [Threaded comment] Your version of Excel allows you to read this threaded comment; however, any edits to it will get removed if the file is opened in a newer version of Excel. Learn more: https://go.microsoft.com/fwlink/?linkid=870924 Comment: Culp, A.A., 1991, “Principles of Energy Conversion”
Note on A132: [Threaded comment] Your version of Excel allows you to read this threaded comment; however, any edits to it will get removed if the file is opened in a newer version of Excel. Learn more: https://go.microsoft.com/fwlink/?linkid=870924 Comment: https://www.eia.gov/totalenergy/data/monthly/pdf/sec13.pdf
Note on A135: [Threaded comment] Your version of Excel allows you to read this threaded comment; however, any edits to it will get removed if the file is opened in a newer version of Excel. Learn more: https://go.microsoft.com/fwlink/?linkid=870924 Comment: Different global warming potential values can be inputted here and GREET then takes the new values for calculations automatically.
Note on A212: [Threaded comment] Your version of Excel allows you to read this threaded comment; however, any edits to it will get removed if the file is opened in a newer version of Excel. Learn more: https://go.microsoft.com/fwlink/?linkid=870924 Comment: Gaspar, Daniel. 2019. Top Ten Blendstocks For Turbocharged Gasoline Engines: Bioblendstocks With Potential to Deliver the for Highest Engine Efficiency. PNNL-28713, Pacific Northwest National Laboratory. https://www.osti.gov/servlets/purl/1567705
Note on A214: [Threaded comment] Your version of Excel allows you to read this threaded comment; however, any edits to it will get removed if the file is opened in a newer version of Excel. Learn more: https://go.microsoft.com/fwlink/?linkid=870924 Comment: This is an additional efficiency gain thanks to the transition from BSI to MM on top of the merit function gained in BSI mode.
Note on A216: [Threaded comment] Your version of Excel allows you to read this threaded comment; however, any edits to it will get removed if the file is opened in a newer version of Excel. Learn more: https://go.microsoft.com/fwlink/?linkid=870924 Comment: Gaspar, Daniel. 2019. Top Ten Blendstocks For Turbocharged Gasoline Engines: Bioblendstocks With Potential to Deliver the for Highest Engine Efficiency. PNNL-28713, Pacific Northwest National Laboratory. https://www.osti.gov/servlets/purl/1567705
Note on A225: [Threaded comment] Your version of Excel allows you to read this threaded comment; however, any edits to it will get removed if the file is opened in a newer version of Excel. Learn more: https://go.microsoft.com/fwlink/?linkid=870924 Comment: 4 component surrogate (4CS) BOB in Table 3 in Top 10 report
Note on A227: [Threaded comment] Your version of Excel allows you to read this threaded comment; however, any edits to it will get removed if the file is opened in a newer version of Excel. Learn more: https://go.microsoft.com/fwlink/?linkid=870924 Comment: Gaspar, Daniel. 2019. Top Ten Blendstocks For Turbocharged Gasoline Engines: Bioblendstocks With Potential to Deliver the for Highest Engine Efficiency. PNNL-28713, Pacific Northwest National Laboratory. https://www.osti.gov/servlets/purl/1567705
Note on E228: [Threaded comment] Your version of Excel allows you to read this threaded comment; however, any edits to it will get removed if the file is opened in a newer version of Excel. Learn more: https://go.microsoft.com/fwlink/?linkid=870924 Comment: Pure component density [g/mL]
Note on F228: [Threaded comment] Your version of Excel allows you to read this threaded comment; however, any edits to it will get removed if the file is opened in a newer version of Excel. Learn more: https://go.microsoft.com/fwlink/?linkid=870924 Comment: This is pure compound Heat of vaporization in [kJ/kg]
Note on G228: [Threaded comment] Your version of Excel allows you to read this threaded comment; however, any edits to it will get removed if the file is opened in a newer version of Excel. Learn more: https://go.microsoft.com/fwlink/?linkid=870924 Comment: This is pure compound's Air-fuel ratio [-]
Note on E229: [Threaded comment] Your version of Excel allows you to read this threaded comment; however, any edits to it will get removed if the file is opened in a newer version of Excel. Learn more: https://go.microsoft.com/fwlink/?linkid=870924 Comment: This is pure isobutanol density [g/mL]
Note on A232: [Threaded comment] Your version of Excel allows you to read this threaded comment; however, any edits to it will get removed if the file is opened in a newer version of Excel. Learn more: https://go.microsoft.com/fwlink/?linkid=870924 Comment: Bioreformate in Top 10 report
Note on E232: [Threaded comment] Your version of Excel allows you to read this threaded comment; however, any edits to it will get removed if the file is opened in a newer version of Excel. Learn more: https://go.microsoft.com/fwlink/?linkid=870924 Comment: This is pure ARHC density [g/mL]
Note on E235: [Threaded comment] Your version of Excel allows you to read this threaded comment; however, any edits to it will get removed if the file is opened in a newer version of Excel. Learn more: https://go.microsoft.com/fwlink/?linkid=870924 Comment: This is pure MeOH density
Note on A239: [Threaded comment] Your version of Excel allows you to read this threaded comment; however, any edits to it will get removed if the file is opened in a newer version of Excel. Learn more: https://go.microsoft.com/fwlink/?linkid=870924 Comment: Gaspar, Daniel. 2019. Top Ten Blendstocks For Turbocharged Gasoline Engines: Bioblendstocks With Potential to Deliver the for Highest Engine Efficiency. PNNL-28713, Pacific Northwest National Laboratory. https://www.osti.gov/servlets/purl/1567705
Note on B242: [Threaded comment] Your version of Excel allows you to read this threaded comment; however, any edits to it will get removed if the file is opened in a newer version of Excel. Learn more: https://go.microsoft.com/fwlink/?linkid=870924 Comment: volume % of bioblendstock in the co-optima blend
Note on C242: [Threaded comment] Your version of Excel allows you to read this threaded comment; however, any edits to it will get removed if the file is opened in a newer version of Excel. Learn more: https://go.microsoft.com/fwlink/?linkid=870924 Comment: Bioblendstock blending RON
Note on D242: [Threaded comment] Your version of Excel allows you to read this threaded comment; however, any edits to it will get removed if the file is opened in a newer version of Excel. Learn more: https://go.microsoft.com/fwlink/?linkid=870924 Comment: Bioblendstock blending MON
Note on A243: [Threaded comment] Your version of Excel allows you to read this threaded comment; however, any edits to it will get removed if the file is opened in a newer version of Excel. Learn more: https://go.microsoft.com/fwlink/?linkid=870924 Comment: 4 component surrogate (4CS) BOB in Table 3 in Top 10 report
Note on B248: [Threaded comment] Your version of Excel allows you to read this threaded comment; however, any edits to it will get removed if the file is opened in a newer version of Excel. Learn more: https://go.microsoft.com/fwlink/?linkid=870924 Comment: volume % of bioblendstock in the co-optima blend
Note on C248: [Threaded comment] Your version of Excel allows you to read this threaded comment; however, any edits to it will get removed if the file is opened in a newer version of Excel. Learn more: https://go.microsoft.com/fwlink/?linkid=870924 Comment: Bioblendstock blending RON
Note on D248: [Threaded comment] Your version of Excel allows you to read this threaded comment; however, any edits to it will get removed if the file is opened in a newer version of Excel. Learn more: https://go.microsoft.com/fwlink/?linkid=870924 Comment: Bioblendstock blending MON
Note on A249: [Threaded comment] Your version of Excel allows you to read this threaded comment; however, any edits to it will get removed if the file is opened in a newer version of Excel. Learn more: https://go.microsoft.com/fwlink/?linkid=870924 Comment: 4 component surrogate (4CS) BOB in Table 3 in Top 10 report
Note on B254: [Threaded comment] Your version of Excel allows you to read this threaded comment; however, any edits to it will get removed if the file is opened in a newer version of Excel. Learn more: https://go.microsoft.com/fwlink/?linkid=870924 Comment: volume % of bioblendstock in the co-optima blend
Note on C254: [Threaded comment] Your version of Excel allows you to read this threaded comment; however, any edits to it will get removed if the file is opened in a newer version of Excel. Learn more: https://go.microsoft.com/fwlink/?linkid=870924 Comment: Bioblendstock blending RON
Note on D254: [Threaded comment] Your version of Excel allows you to read this threaded comment; however, any edits to it will get removed if the file is opened in a newer version of Excel. Learn more: https://go.microsoft.com/fwlink/?linkid=870924 Comment: Bioblendstock blending MON
Note on A255: [Threaded comment] Your version of Excel allows you to read this threaded comment; however, any edits to it will get removed if the file is opened in a newer version of Excel. Learn more: https://go.microsoft.com/fwlink/?linkid=870924 Comment: 4 component surrogate (4CS) BOB in Table 3 in Top 10 report

## Car_TS
Fuel Economy and Emission Rates of Passenger Cars: Baseline Vehicles and New Vehicles
1) Fuel Economy and Emission Rates of Passenger Cars Baseline Vehicles: gasoline-equivalent MPG and grams/mile emissions
(fuel economy is adjusted for on-road performance using the EPA mpg-based method, and using 43%city/57%highway VMT split)
| Model Year | 2016
| Lag year | 5
| Gasoline Car: Values from non-stochastic simulations and for adjustments to distribution functions | [15 empty] | Gasoline Car: stochastic simulation distribution fuctions
Model year is 5 years earlier than simulated technology year
|  | #NAME? | #NAME? | #NAME? | #NAME? | #NAME? | #NAME? | #NAME? | #NAME? | #NAME? | #NAME? | #NAME? | #NAME? | #NAME? | Default values from times series or user input
|  | #NAME? | #NAME? | #NAME? | #NAME? | #NAME? | #NAME? | #NAME? | #NAME? | #NAME? | #NAME? | #NAME? | #NAME? | #NAME? |  |  | Distribution Functions of Fuel Economy and Emission Rates for Baseline Vehicles | [14 empty] | Baseline Values for Distribution Functions of Fuel Economy and Emission Rates for Baseline Vehicles
| Model Year | MPGGE | VOC (Exhaust) | VOC (Evap.) | CO | NOx | PM10 (Exhaust) | PM10 (TBW) | PM2.5 (Exhaust) | PM2.5 (TBW) | BC | OC | CH4 | N2O |  |  | Model Year | MPGGE | VOC (Exhaust) | VOC (Evap.) | CO | NOx | PM10 (Exhaust) | PM10 (TBW) | PM2.5 (Exhaust) | PM2.5 (TBW) | BC | OC | CH4 | N2O |  | Model Year | MPGGE | VOC (Exhaust) | VOC (Evap.) | CO | NOx | PM10 (Exhaust) | PM10 (TBW) | PM2.5 (Exhaust) | PM2.5 (TBW) | BC | OC | CH4 | N2O
MY | 1990 | 22.1 | 1.0707 | 2.6411 | 13.1525 | 2.9083 | 0.020837 | 0.030701 | 0.018433 | 0.0040515 | 0.0037547 | 0.0097827 | 0.17929 | 0.039922 |  | MY | 1990 | 25.2 | 1.0151 | 0.5358 | 14.8991 | 2.2045 | 0.0355 |  | 0.0327 |  |  |  | 0.0666 | 0.0475 |  | 1990 | 25.2 | 1.0151 | 0.5358 | 14.8991 | 2.2045 | 0.0355 |  | 0.0327 |  |  |  | 0.0666 | 0.0475
MY | 1995 | 21.7 | 0.65752 | 2.626 | 9.472 | 1.86 | 0.013618 | 0.0307 | 0.012047 | 0.0040515 | 0.0025365 | 0.0064337 | 0.11029 | 0.027177 |  | MY | 1995 | 25.2 | 0.8116 | 0.4225 | 10.1368 | 1.8394 | 0.017 |  | 0.0157 |  |  |  | 0.0332 | 0.0308 |  | 1995 | 25.2 | 0.8116 | 0.4225 | 10.1368 | 1.8394 | 0.017 |  | 0.0157 |  |  |  | 0.0332 | 0.0308
MY | 2000 | 22 | 0.24429 | 2.611 | 5.7915 | 0.81174 | 0.0063986 | 0.0307 | 0.0056603 | 0.0040514 | 0.0013182 | 0.0030848 | 0.041296 | 0.014431 |  | MY | 2000 | 25.2 | 0.3664 | 0.0683 | 5.9614 | 1.0271 | 0.0103 |  | 0.0095 |  |  |  | 0.0155 | 0.0173 |  | 2000 | 25.2 | 0.3664 | 0.0683 | 5.9614 | 1.0271 | 0.0103 |  | 0.0095 |  |  |  | 0.0155 | 0.0173
MY | 2005 | 23.4 | 0.11464 | 0.16639 | 3.8712 | 0.20257 | 0.0018265 | 0.0307 | 0.0016157 | 0.0040514 | 0.00036338 | 0.00086842 | 0.022476 | 0.0057776 |  | MY | 2005 | 25.2 | 0.157 | 0.0646 | 4.2325 | 0.1984 | 0.0077 |  | 0.0071 |  |  |  | 0.0139 | 0.0068 |  | 2005 | 25.2 | 0.157 | 0.0646 | 4.2325 | 0.1984 | 0.0077 |  | 0.0071 |  |  |  | 0.0139 | 0.0068
MY | 2010 | 26.08 | 0.074343 | 0.16412 | 2.9861 | 0.089863 | 0.0022437 | 0.030701 | 0.0019848 | 0.0040515 | 0.00073613 | 0.00091612 | 0.015799 | 0.0058248 |  | MY | 2010 | 25.2 | 0.1084 | 0.0617 | 2.8656 | 0.1205 | 0.0077 |  | 0.0071 |  |  |  | 0.0106 | 0.0067 |  | 2010 | 25.2 | 0.1084 | 0.0617 | 2.8656 | 0.1205 | 0.0077 |  | 0.0071 |  |  |  | 0.0106 | 0.0067
MY | 2015 | 26.1579 | 0.068751 | 0.16113 | 2.7412 | 0.082388 | 0.0038015 | 0.030701 | 0.0033629 | 0.0040515 | 0.0020326 | 0.0010545 | 0.014643 | 0.0039092 |  | MY | 2015 | 26.8 | 0.1086 | 0.0611 | 2.8652 | 0.1202 | 0.0076 |  | 0.007 |  |  |  | 0.0117 | 0.0044 |  | 2015 | 26.8 | 0.1086 | 0.0611 | 2.8652 | 0.1202 | 0.0076 |  | 0.007 |  |  |  | 0.0117 | 0.0044
MY | 2020 | 30.6977 | 0.039822 | 0.1136 | 1.4656 | 0.039292 | 0.004487 | 0.030701 | 0.0039692 | 0.0040515 | 0.0028046 | 0.00099278 | 0.0079523 | 0.0038554 |  | MY | 2020 | 28.4 | 0.1065 | 0.0593 | 2.8547 | 0.1198 | 0.0076 |  | 0.007 |  |  |  | 0.0116 | 0.0043 |  | 2020 | 28.4 | 0.1065 | 0.0593 | 2.8547 | 0.1198 | 0.0076 |  | 0.007 |  |  |  | 0.0116 | 0.0043
MY | 2025 | 31.4874 | 0.029047 | 0.1006 | 1.0162 | 0.021299 | 0.0039815 | 0.030701 | 0.0035222 | 0.0040515 | 0.0025499 | 0.00084137 | 0.0053027 | 0.0038692 |  | MY | 2025 | 28.4 | 0.1065 | 0.0593 | 2.8547 | 0.1198 | 0.0076 |  | 0.007 |  |  |  | 0.0116 | 0.0043 |  | 2025 | 28.4 | 0.1065 | 0.0593 | 2.8547 | 0.1198 | 0.0076 |  | 0.007 |  |  |  | 0.0116 | 0.0043
MY | 2030 | 35.4254 | 0.028653 | 0.099264 | 1.011 | 0.020997 | 0.0039441 | 0.0307 | 0.0034891 | 0.0040515 | 0.0025353 | 0.00082693 | 0.0052568 | 0.0038277 |  | MY | 2030 | 28.4 | 0.1065 | 0.0593 | 2.8547 | 0.1198 | 0.0076 |  | 0.007 |  |  |  | 0.0116 | 0.0043 |  | 2030 | 28.4 | 0.1065 | 0.0593 | 2.8547 | 0.1198 | 0.0076 |  | 0.007 |  |  |  | 0.0116 | 0.0043
MY | 2035 | 38.2769 | 0.028276 | 0.098364 | 1.006 | 0.020708 | 0.0039076 | 0.030701 | 0.0034567 | 0.0040515 | 0.002512 | 0.00081865 | 0.0052128 | 0.003788 |  | MY | 2035 | 28.4 | 0.1065 | 0.0593 | 2.8547 | 0.1198 | 0.0076 |  | 0.007 |  |  |  | 0.0116 | 0.0043 |  | 2035 | 28.4 | 0.1065 | 0.0593 | 2.8547 | 0.1198 | 0.0076 |  | 0.007 |  |  |  | 0.0116 | 0.0043
MY | 2050 | 44.4779 | 0.027251 | 0.096293 | 0.99257 | 0.019923 | 0.0038083 | 0.030701 | 0.0033689 | 0.0040515 | 0.0024473 | 0.00079717 | 0.0050933 | 0.0036801 |  | MY | 2050 | 28.4 | 0.1065 | 0.0593 | 2.8547 | 0.1198 | 0.0076 |  | 0.007 |  |  |  | 0.0116 | 0.0043 |  | 2050 | 28.4 | 0.1065 | 0.0593 | 2.8547 | 0.1198 | 0.0076 |  | 0.007 |  |  |  | 0.0116 | 0.0043
| Diesel Car: Values from non-stochastic simulations and for adjustments to distribution functions | [15 empty] | Diesel Car: stochastic simulation distribution fuctions
Model year is 5 years earlier than simulated technology year
|  | #NAME? | #NAME? | #NAME? | #NAME? | #NAME? | #NAME? | #NAME? | #NAME? | #NAME? | #NAME? | #NAME? | #NAME? | #NAME? | Default values from times series or user input
|  | #NAME? | #NAME? | #NAME? | #NAME? | #NAME? | #NAME? | #NAME? | #NAME? | #NAME? | #NAME? | #NAME? | #NAME? | #NAME? |  |  | Distribution Functions of Fuel Economy and Emission Rates for Baseline Vehicles | [14 empty] | Baseline Values for Distribution Functions of Fuel Economy and Emission Rates for Baseline Vehicles
| Model Year | MPGGE | VOC (Exhaust) | VOC (Evap.) | CO | NOx | PM10 (Exhaust) | PM10 (TBW) | PM2.5 (Exhaust) | PM2.5 (TBW) | BC | OC | CH4 | N2O |  |  | Model Year | MPGGE | VOC (Exhaust) | VOC (Evap.) | CO | NOx | PM10 (Exhaust) | PM10 (TBW) | PM2.5 (Exhaust) | PM2.5 (TBW) | BC | OC | CH4 | N2O |  | Model Year | MPGGE | VOC (Exhaust) | VOC (Evap.) | CO | NOx | PM10 (Exhaust) | PM10 (TBW) | PM2.5 (Exhaust) | PM2.5 (TBW) | BC | OC | CH4 | N2O
MY | 1990 | 26.52 | 1.36 | 0.013313 | 10.6567 | 2.7439 | 0.022416 | 0.030701 | 0.020623 | 0.0040515 | 0.0036732 | 0.011235 | 0 | 0.00067636 |  | MY | 1990 |  | 0.392 |  | 1.168 | 0.914 | 0.1396 |  | 0.1282 |  |  |  | 0.0118 | 0.067 |  | 1990 |  | 0.392 |  | 1.168 | 0.914 | 0.1396 |  | 0.1282 |  |  |  | 0.0118 | 0.067
MY | 1995 | 26.04 | 0.85272 | 0.013129 | 8.1013 | 1.7615 | 0.014205 | 0.030701 | 0.013069 | 0.0040515 | 0.0024556 | 0.0073349 | 0 | 0.00067263 |  | MY | 1995 |  | 0.198 |  | 0.812 | 1.074 | 0.0737 |  | 0.0679 |  |  |  | 0.0047 | 0.03 |  | 1995 |  | 0.198 |  | 0.812 | 1.074 | 0.0737 |  | 0.0679 |  |  |  | 0.0047 | 0.03
MY | 2000 | 26.4 | 0.34545 | 0.012945 | 5.5459 | 0.7791 | 0.0059941 | 0.030701 | 0.0055145 | 0.0040515 | 0.001238 | 0.0034349 | 0 | 0.0006689 |  | MY | 2000 |  | 0.088 |  | 0.817 | 0.3 | 0.0719 |  | 0.0671 |  |  |  | 0.0026 | 0.012 |  | 2000 |  | 0.088 |  | 0.817 | 0.3 | 0.0719 |  | 0.0671 |  |  |  | 0.0026 | 0.012
MY | 2005 | 28.08 | 0.18694 | 0.0066686 | 3.6472 | 0.19476 | 0.0014328 | 0.030701 | 0.0013182 | 0.0040515 | 0.00030189 | 0.00081677 | 0 | 0.00067213 |  | MY | 2005 |  | 0.1597 |  | 0.3 | 2.639 | 0.007 |  | 0.0068 |  |  |  | 0.0006 | 0.0007 |  | 2005 |  | 0.1597 |  | 0.3 | 2.639 | 0.007 |  | 0.0068 |  |  |  | 0.0006 | 0.0007
MY | 2010 | 31.296 | 0.14579 | 0.0067658 | 3.545 | 0.097963 | 0.0016063 | 0.030701 | 0.0014778 | 0.0040515 | 0.00062072 | 0.00023972 | 0.093306 | 0.00067335 |  | MY | 2010 |  | 0.075 |  | 2.7274 | 0.2339 | 0.0051 |  | 0.0049 |  |  |  | 0.0938 | 0.0007 |  | 2010 |  | 0.075 |  | 2.7274 | 0.2339 | 0.0051 |  | 0.0049 |  |  |  | 0.0938 | 0.0007
MY | 2015 | 31.5799 | 0.14336 | 0.0049656 | 3.5307 | 0.0973 | 0.0029035 | 0.030701 | 0.0026712 | 0.0040515 | 0.0018193 | 0.00027224 | 0.091751 | 0.00067065 |  | MY | 2015 |  | 0.073 |  | 2.7357 | 0.2336 | 0.005 |  | 0.0049 |  |  |  | 0.0935 | 0.0007 |  | 2015 |  | 0.073 |  | 2.7357 | 0.2336 | 0.005 |  | 0.0049 |  |  |  | 0.0935 | 0.0007
MY | 2020 | 33.8938 | 0.094659 | 0.0040251 | 1.8256 | 0.037539 | 0.0034261 | 0.030701 | 0.003152 | 0.0040515 | 0.0024905 | 0.00024188 | 0.060582 | 0.00066815 |  | MY | 2020 |  | 0.0716 |  | 2.7317 | 0.2311 | 0.005 |  | 0.0049 |  |  |  | 0.092 | 0.0007 |  | 2020 |  | 0.0716 |  | 2.7317 | 0.2311 | 0.005 |  | 0.0049 |  |  |  | 0.092 | 0.0007
MY | 2025 | 33.9737 | 0.07708 | 0.0037019 | 1.2088 | 0.01558 | 0.0030409 | 0.030701 | 0.0027976 | 0.0040515 | 0.0022631 | 0.00020252 | 0.049331 | 0.00066878 |  | MY | 2025 |  | 0.0716 |  | 2.7317 | 0.2311 | 0.005 |  | 0.0049 |  |  |  | 0.092 | 0.0007 |  | 2025 |  | 0.0716 |  | 2.7317 | 0.2311 | 0.005 |  | 0.0049 |  |  |  | 0.092 | 0.0007
MY | 2030 | 39.0217 | 0.075984 | 0.0036395 | 1.2049 | 0.015379 | 0.0030147 | 0.030701 | 0.0027735 | 0.0040515 | 0.0022517 | 0.00019892 | 0.04863 | 0.00066686 |  | MY | 2030 |  | 0.0716 |  | 2.7317 | 0.2311 | 0.005 |  | 0.0049 |  |  |  | 0.092 | 0.0007 |  | 2030 |  | 0.0716 |  | 2.7317 | 0.2311 | 0.005 |  | 0.0049 |  |  |  | 0.092 | 0.0007
MY | 2035 | 40.977 | 0.074932 | 0.0036374 | 1.2012 | 0.015186 | 0.0029889 | 0.030701 | 0.0027498 | 0.0040515 | 0.0022326 | 0.00019717 | 0.047956 | 0.00066501 |  | MY | 2035 |  | 0.0716 |  | 2.7317 | 0.2311 | 0.005 |  | 0.0049 |  |  |  | 0.092 | 0.0007 |  | 2035 |  | 0.0716 |  | 2.7317 | 0.2311 | 0.005 |  | 0.0049 |  |  |  | 0.092 | 0.0007
MY | 2050 | 47.6608 | 0.072078 | 0.0036318 | 1.1911 | 0.014663 | 0.0029187 | 0.030701 | 0.0026852 | 0.0040515 | 0.0021795 | 0.00019272 | 0.04613 | 0.00065999 |  | MY | 2050 |  | 0.0716 |  | 2.7317 | 0.2311 | 0.005 |  | 0.0049 |  |  |  | 0.092 | 0.0007 |  | 2050 |  | 0.0716 |  | 2.7317 | 0.2311 | 0.005 |  | 0.0049 |  |  |  | 0.092 | 0.0007
2) Fuel Economy and Emission Changes For Alternative-Fueled Passenger Cars Vehicles and Advanced Vehicle Technologies (Fuel Economy Is Relative to Baseline Gasoline Vehicle; Emissions for SI Technologies Are Relative to Baseline Gasoline Vehicle Technologies And For CI Technologies Are Relative to Baseline Diesel Vehicles)
Note: Grid-connected PHEVs in the charge-depleting operation have inputs of fuel and electricity consumptions and operational all electric range in their respective tables.
| Model Year | 2016
| Gasoline Vehicle: CA gasoline | [13 empty] | Model year is 5 years earlier than simulated technology year
|  | #NAME? | #NAME? | #NAME? | #NAME? | #NAME? | #NAME? | #NAME? | #NAME? | #NAME? | #NAME? | #NAME? | #NAME? | #NAME? | Default values from times series or user input
|  | #NAME? | #NAME? | #NAME? | #NAME? | #NAME? | #NAME? | #NAME? | #NAME? | #NAME? | #NAME? | #NAME? | #NAME? | #NAME?
| Model Year | MPGGE | VOC (Exhaust) | VOC (Evap.) | CO | NOx | PM10 (Exhaust) | PM10 (TBW) | PM2.5 (Exhaust) | PM2.5 (TBW) | BC | OC | CH4 | N2O
MY | 1990 | 100% | 90% | 70% | 80% | 95% | 95% | 100% | 95% | 100% | 95% | 95% | 92% | 100%
MY | 1995 | 100% | 90% | 70% | 80% | 95% | 95% | 100% | 95% | 100% | 95% | 95% | 92% | 100%
MY | 2000 | 100% | 90% | 70% | 80% | 95% | 95% | 100% | 95% | 100% | 95% | 95% | 92% | 100%
MY | 2005 | 100% | 100% | 100% | 100% | 100% | 100% | 100% | 100% | 100% | 100% | 100% | 100% | 100%
MY | 2010 | 100% | 100% | 100% | 100% | 100% | 100% | 100% | 100% | 100% | 100% | 100% | 100% | 100%
MY | 2015 | 100% | 100% | 100% | 100% | 100% | 100% | 100% | 100% | 100% | 100% | 100% | 100% | 100%
MY | 2020 | 100% | 100% | 100% | 100% | 100% | 100% | 100% | 100% | 100% | 100% | 100% | 100% | 100%
MY | 2025 | 100% | 100% | 100% | 100% | 100% | 100% | 100% | 100% | 100% | 100% | 100% | 100% | 100%
MY | 2030 | 100% | 100% | 100% | 100% | 100% | 100% | 100% | 100% | 100% | 100% | 100% | 100% | 100%
MY | 2035 | 100% | 100% | 100% | 100% | 100% | 100% | 100% | 100% | 100% | 100% | 100% | 100% | 100%
MY | 2050 | 100% | 100% | 100% | 100% | 100% | 100% | 100% | 100% | 100% | 100% | 100% | 100% | 100%
| Bi-fuel CNGV on CNG | [13 empty] | Model year is 5 years earlier than simulated technology year
|  | #NAME? | #NAME? | #NAME? | #NAME? | #NAME? | #NAME? | #NAME? | #NAME? | #NAME? | #NAME? | #NAME? | #NAME? | #NAME? | Default values from times series or user input
|  | #NAME? | #NAME? | #NAME? | #NAME? | #NAME? | #NAME? | #NAME? | #NAME? | #NAME? | #NAME? | #NAME? | #NAME? | #NAME?
| Model Year | MPGGE | VOC (Exhaust) | VOC (Evap.) | CO | NOx | PM10 (Exhaust) | PM10 (TBW) | PM2.5 (Exhaust) | PM2.5 (TBW) | BC | OC | CH4 | N2O
MY | 1990 | 90% | 60% | 50% | 80% | 100% | 100% | 100% | 100% | 100% | 100% | 100% | 1000% | 60%
MY | 1995 | 90% | 60% | 50% | 80% | 100% | 100% | 100% | 100% | 100% | 100% | 100% | 1000% | 80%
MY | 2000 | 90% | 75% | 50% | 80% | 100% | 100% | 100% | 100% | 100% | 100% | 100% | 1000% | 100%
MY | 2005 | 91% | 90% | 50% | 90% | 100% | 100% | 100% | 100% | 100% | 100% | 100% | 1000% | 100%
MY | 2010 | 91% | 90% | 50% | 90% | 100% | 100% | 100% | 100% | 100% | 100% | 100% | 1000% | 100%
MY | 2015 | 92.5% | 100% | 50% | 100% | 100% | 100% | 100% | 100% | 100% | 100% | 100% | 1000% | 100%
MY | 2020 | 94% | 100% | 50% | 100% | 100% | 100% | 100% | 100% | 100% | 100% | 100% | 1000% | 100%
MY | 2025 | 95% | 100% | 50% | 100% | 100% | 100% | 100% | 100% | 100% | 100% | 100% | 1000% | 100%
MY | 2030 | 95% | 100% | 50% | 100% | 100% | 100% | 100% | 100% | 100% | 100% | 100% | 1000% | 100%
MY | 2035 | 95% | 100% | 50% | 100% | 100% | 100% | 100% | 100% | 100% | 100% | 100% | 1000% | 100%
MY | 2050 | 95% | 100% | 50% | 100% | 100% | 100% | 100% | 100% | 100% | 100% | 100% | 1000% | 100%
| MeOH Flexible-Fueled Vehicle | [13 empty] | Model year is 5 years earlier than simulated technology year
|  | #NAME? | #NAME? | #NAME? | #NAME? | #NAME? | #NAME? | #NAME? | #NAME? | #NAME? | #NAME? | #NAME? | #NAME? | #NAME? | Default values from times series or user input
|  | #NAME? | #NAME? | #NAME? | #NAME? | #NAME? | #NAME? | #NAME? | #NAME? | #NAME? | #NAME? | #NAME? | #NAME? | #NAME?
| Model Year | MPGGE | VOC (Exhaust) | VOC (Evap.) | CO | NOx | PM10 (Exhaust) | PM10 (TBW) | PM2.5 (Exhaust) | PM2.5 (TBW) | BC | OC | CH4 | N2O
MY | 1990 | 100% | 85% | 85% | 75% | 100% | 80% | 100% | 80% | 100% | 80% | 80% | 70% | 100%
MY | 1995 | 100% | 85% | 85% | 80% | 100% | 95% | 100% | 95% | 100% | 95% | 95% | 75% | 100%
MY | 2000 | 100% | 100% | 85% | 90% | 100% | 100% | 100% | 100% | 100% | 100% | 100% | 80% | 100%
MY | 2005 | 100% | 100% | 85% | 100% | 100% | 100% | 100% | 100% | 100% | 100% | 100% | 100% | 100%
MY | 2010 | 100% | 100% | 85% | 100% | 100% | 100% | 100% | 100% | 100% | 100% | 100% | 100% | 100%
MY | 2015 | 100% | 100% | 85% | 100% | 100% | 100% | 100% | 100% | 100% | 100% | 100% | 100% | 100%
MY | 2020 | 100% | 100% | 85% | 100% | 100% | 100% | 100% | 100% | 100% | 100% | 100% | 100% | 100%
MY | 2025 | 100% | 100% | 85% | 100% | 100% | 100% | 100% | 100% | 100% | 100% | 100% | 100% | 100%
MY | 2030 | 100% | 100% | 85% | 100% | 100% | 100% | 100% | 100% | 100% | 100% | 100% | 100% | 100%
MY | 2035 | 100% | 100% | 85% | 100% | 100% | 100% | 100% | 100% | 100% | 100% | 100% | 100% | 100%
MY | 2050 | 100% | 100% | 85% | 100% | 100% | 100% | 100% | 100% | 100% | 100% | 100% | 100% | 100%
| EtOH Flexible-Fueled Vehicle | [13 empty] | Model year is 5 years earlier than simulated technology year
|  | #NAME? | #NAME? | #NAME? | #NAME? | #NAME? | #NAME? | #NAME? | #NAME? | #NAME? | #NAME? | #NAME? | #NAME? | #NAME? | Default values from times series or user input
|  | #NAME? | #NAME? | #NAME? | #NAME? | #NAME? | #NAME? | #NAME? | #NAME? | #NAME? | #NAME? | #NAME? | #NAME? | #NAME?
| Model Year | MPGGE | VOC (Exhaust) | VOC (Evap.) | CO | NOx | PM10 (Exhaust) | PM10 (TBW) | PM2.5 (Exhaust) | PM2.5 (TBW) | BC | OC | CH4 | N2O
MY | 1990 | 100% | 85% | 85% | 75% | 100% | 80% | 100% | 80% | 100% | 80% | 80% | 70% | 100%
MY | 1995 | 100% | 85% | 85% | 80% | 100% | 95% | 100% | 95% | 100% | 95% | 95% | 75% | 100%
MY | 2000 | 100% | 100% | 85% | 90% | 100% | 100% | 100% | 100% | 100% | 100% | 100% | 80% | 100%
MY | 2005 | 100% | 100% | 85% | 100% | 100% | 100% | 100% | 100% | 100% | 100% | 100% | 100% | 100%
MY | 2010 | 100% | 100% | 85% | 100% | 100% | 100% | 100% | 100% | 100% | 100% | 100% | 100% | 100%
MY | 2015 | 100% | 100% | 85% | 100% | 100% | 100% | 100% | 100% | 100% | 100% | 100% | 100% | 100%
MY | 2020 | 100% | 100% | 85% | 100% | 100% | 100% | 100% | 100% | 100% | 100% | 100% | 100% | 100%
MY | 2025 | 100% | 100% | 85% | 100% | 100% | 100% | 100% | 100% | 100% | 100% | 100% | 100% | 100%
MY | 2030 | 100% | 100% | 85% | 100% | 100% | 100% | 100% | 100% | 100% | 100% | 100% | 100% | 100%
MY | 2035 | 100% | 100% | 85% | 100% | 100% | 100% | 100% | 100% | 100% | 100% | 100% | 100% | 100%
MY | 2050 | 100% | 100% | 85% | 100% | 100% | 100% | 100% | 100% | 100% | 100% | 100% | 100% | 100%
| BtOH Flexible-Fueled Vehicle | [13 empty] | Model year is 5 years earlier than simulated technology year
|  | #NAME? | #NAME? | #NAME? | #NAME? | #NAME? | #NAME? | #NAME? | #NAME? | #NAME? | #NAME? | #NAME? | #NAME? | #NAME? | Default values from times series or user input
|  | #NAME? | #NAME? | #NAME? | #NAME? | #NAME? | #NAME? | #NAME? | #NAME? | #NAME? | #NAME? | #NAME? | #NAME? | #NAME?
| Model Year | MPGGE | VOC (Exhaust) | VOC (Evap.) | CO | NOx | PM10 (Exhaust) | PM10 (TBW) | PM2.5 (Exhaust) | PM2.5 (TBW) | BC | OC | CH4 | N2O
MY | 1990 | 100% | 85% | 85% | 75% | 100% | 80% | 100% | 80% | 100% | 80% | 80% | 70% | 100%
MY | 1995 | 100% | 85% | 85% | 80% | 100% | 95% | 100% | 95% | 100% | 95% | 95% | 75% | 100%
MY | 2000 | 100% | 100% | 85% | 90% | 100% | 100% | 100% | 100% | 100% | 100% | 100% | 80% | 100%
MY | 2005 | 100% | 100% | 85% | 100% | 100% | 100% | 100% | 100% | 100% | 100% | 100% | 100% | 100%
MY | 2010 | 100% | 100% | 85% | 100% | 100% | 100% | 100% | 100% | 100% | 100% | 100% | 100% | 100%
MY | 2015 | 100% | 100% | 85% | 100% | 100% | 100% | 100% | 100% | 100% | 100% | 100% | 100% | 100%
MY | 2020 | 100% | 100% | 85% | 100% | 100% | 100% | 100% | 100% | 100% | 100% | 100% | 100% | 100%
MY | 2025 | 100% | 100% | 85% | 100% | 100% | 100% | 100% | 100% | 100% | 100% | 100% | 100% | 100%
MY | 2030 | 100% | 100% | 85% | 100% | 100% | 100% | 100% | 100% | 100% | 100% | 100% | 100% | 100%
MY | 2035 | 100% | 100% | 85% | 100% | 100% | 100% | 100% | 100% | 100% | 100% | 100% | 100% | 100%
MY | 2050 | 100% | 100% | 85% | 100% | 100% | 100% | 100% | 100% | 100% | 100% | 100% | 100% | 100%
| Gasoline Vehicle: Low-Level EtOH Blend with Gasoline | [13 empty] | Model year is 5 years earlier than simulated technology year
|  | #NAME? | #NAME? | #NAME? | #NAME? | #NAME? | #NAME? | #NAME? | #NAME? | #NAME? | #NAME? | #NAME? | #NAME? | #NAME? | Default values from times series or user input
|  | #NAME? | #NAME? | #NAME? | #NAME? | #NAME? | #NAME? | #NAME? | #NAME? | #NAME? | #NAME? | #NAME? | #NAME? | #NAME?
| Model Year | MPGGE | VOC (Exhaust) | VOC (Evap.) | CO | NOx | PM10 (Exhaust) | PM10 (TBW) | PM2.5 (Exhaust) | PM2.5 (TBW) | BC | OC | CH4 | N2O
MY | 1990 | 100% | 100% | 100% | 80% | 100% | 100% | 100% | 100% | 100% | 100% | 100% | 100% | 100%
MY | 1995 | 100% | 100% | 100% | 80% | 100% | 100% | 100% | 100% | 100% | 100% | 100% | 100% | 100%
MY | 2000 | 100% | 100% | 100% | 90% | 100% | 100% | 100% | 100% | 100% | 100% | 100% | 100% | 100%
MY | 2005 | 100% | 100% | 100% | 100% | 100% | 100% | 100% | 100% | 100% | 100% | 100% | 100% | 100%
MY | 2010 | 100% | 100% | 100% | 100% | 100% | 100% | 100% | 100% | 100% | 100% | 100% | 100% | 100%
MY | 2015 | 100% | 100% | 100% | 100% | 100% | 100% | 100% | 100% | 100% | 100% | 100% | 100% | 100%
MY | 2020 | 100% | 100% | 100% | 100% | 100% | 100% | 100% | 100% | 100% | 100% | 100% | 100% | 100%
MY | 2025 | 100% | 100% | 100% | 100% | 100% | 100% | 100% | 100% | 100% | 100% | 100% | 100% | 100%
MY | 2030 | 100% | 100% | 100% | 100% | 100% | 100% | 100% | 100% | 100% | 100% | 100% | 100% | 100%
MY | 2035 | 100% | 100% | 100% | 100% | 100% | 100% | 100% | 100% | 100% | 100% | 100% | 100% | 100%
MY | 2050 | 100% | 100% | 100% | 100% | 100% | 100% | 100% | 100% | 100% | 100% | 100% | 100% | 100%
| Dedicated CNGV | [13 empty] | Model year is 5 years earlier than simulated technology year
|  | #NAME? | #NAME? | #NAME? | #NAME? | #NAME? | #NAME? | #NAME? | #NAME? | #NAME? | #NAME? | #NAME? | #NAME? | #NAME? | Default values from times series or user input
|  | #NAME? | #NAME? | #NAME? | #NAME? | #NAME? | #NAME? | #NAME? | #NAME? | #NAME? | #NAME? | #NAME? | #NAME? | #NAME?
| Model Year | MPGGE | VOC (Exhaust) | VOC (Evap.) | CO | NOx | PM10 (Exhaust) | PM10 (TBW) | PM2.5 (Exhaust) | PM2.5 (TBW) | BC | OC | CH4 | N2O
MY | 1990 | 95% | 60% | 0% | 80% | 100% | 100% | 100% | 100% | 100% | 100% | 100% | 1000% | 60%
MY | 1995 | 95% | 60% | 0% | 80% | 100% | 100% | 100% | 100% | 100% | 100% | 100% | 1000% | 80%
MY | 2000 | 95% | 75% | 0% | 80% | 100% | 100% | 100% | 100% | 100% | 100% | 100% | 1000% | 100%
MY | 2005 | 95% | 90% | 0% | 100% | 100% | 100% | 100% | 100% | 100% | 100% | 100% | 1000% | 100%
MY | 2010 | 95% | 90% | 0% | 100% | 100% | 100% | 100% | 100% | 100% | 100% | 100% | 1000% | 100%
MY | 2015 | 95% | 100% | 0% | 100% | 100% | 100% | 100% | 100% | 100% | 100% | 100% | 1000% | 100%
MY | 2020 | 90.34% | 100% | 0% | 100% | 100% | 100% | 100% | 100% | 100% | 100% | 100% | 1000% | 100%
MY | 2025 | 96.68% | 100% | 0% | 100% | 100% | 100% | 100% | 100% | 100% | 100% | 100% | 1000% | 100%
MY | 2030 | 97.41% | 100% | 0% | 100% | 100% | 100% | 100% | 100% | 100% | 100% | 100% | 1000% | 100%
MY | 2035 | 97.25% | 100% | 0% | 100% | 100% | 100% | 100% | 100% | 100% | 100% | 100% | 1000% | 100%
MY | 2050 | 97.42% | 100% | 0% | 100% | 100% | 100% | 100% | 100% | 100% | 100% | 100% | 1000% | 100%
| Dedicated LNGV | [13 empty] | Model year is 5 years earlier than simulated technology year
|  | #NAME? | #NAME? | #NAME? | #NAME? | #NAME? | #NAME? | #NAME? | #NAME? | #NAME? | #NAME? | #NAME? | #NAME? | #NAME? | Default values from times series or user input
|  | #NAME? | #NAME? | #NAME? | #NAME? | #NAME? | #NAME? | #NAME? | #NAME? | #NAME? | #NAME? | #NAME? | #NAME? | #NAME?
| Model Year | MPGGE | VOC (Exhaust) | VOC (Evap.) | CO | NOx | PM10 (Exhaust) | PM10 (TBW) | PM2.5 (Exhaust) | PM2.5 (TBW) | BC | OC | CH4 | N2O
MY | 1990 | 95% | 60% | 0% | 80% | 100% | 100% | 100% | 100% | 100% | 100% | 100% | 1000% | 60%
MY | 1995 | 95% | 60% | 0% | 80% | 100% | 100% | 100% | 100% | 100% | 100% | 100% | 1000% | 80%
MY | 2000 | 95% | 75% | 0% | 80% | 100% | 100% | 100% | 100% | 100% | 100% | 100% | 1000% | 100%
MY | 2005 | 95% | 90% | 0% | 100% | 100% | 100% | 100% | 100% | 100% | 100% | 100% | 1000% | 100%
MY | 2010 | 95% | 90% | 0% | 100% | 100% | 100% | 100% | 100% | 100% | 100% | 100% | 1000% | 100%
MY | 2015 | 95% | 100% | 0% | 100% | 100% | 100% | 100% | 100% | 100% | 100% | 100% | 1000% | 100%
MY | 2020 | 90.34% | 100% | 0% | 100% | 100% | 100% | 100% | 100% | 100% | 100% | 100% | 1000% | 100%
MY | 2025 | 96.68% | 100% | 0% | 100% | 100% | 100% | 100% | 100% | 100% | 100% | 100% | 1000% | 100%
MY | 2030 | 97.41% | 100% | 0% | 100% | 100% | 100% | 100% | 100% | 100% | 100% | 100% | 1000% | 100%
MY | 2035 | 97.25% | 100% | 0% | 100% | 100% | 100% | 100% | 100% | 100% | 100% | 100% | 1000% | 100%
MY | 2050 | 97.42% | 100% | 0% | 100% | 100% | 100% | 100% | 100% | 100% | 100% | 100% | 1000% | 100%
| Dedicated LPGV | [13 empty] | Model year is 5 years earlier than simulated technology year
|  | #NAME? | #NAME? | #NAME? | #NAME? | #NAME? | #NAME? | #NAME? | #NAME? | #NAME? | #NAME? | #NAME? | #NAME? | #NAME? | Default values from times series or user input
|  | #NAME? | #NAME? | #NAME? | #NAME? | #NAME? | #NAME? | #NAME? | #NAME? | #NAME? | #NAME? | #NAME? | #NAME? | #NAME?
| Model Year | MPGGE | VOC (Exhaust) | VOC (Evap.) | CO | NOx | PM10 (Exhaust) | PM10 (TBW) | PM2.5 (Exhaust) | PM2.5 (TBW) | BC | OC | CH4 | N2O
MY | 1990 | 100% | 60% | 0% | 80% | 100% | 100% | 100% | 100% | 100% | 100% | 100% | 100% | 60%
MY | 1995 | 100% | 60% | 0% | 80% | 100% | 100% | 100% | 100% | 100% | 100% | 100% | 100% | 80%
MY | 2000 | 100% | 75% | 0% | 80% | 100% | 100% | 100% | 100% | 100% | 100% | 100% | 100% | 100%
MY | 2005 | 100% | 90% | 0% | 100% | 100% | 100% | 100% | 100% | 100% | 100% | 100% | 100% | 100%
MY | 2010 | 100% | 90% | 0% | 100% | 100% | 100% | 100% | 100% | 100% | 100% | 100% | 100% | 100%
MY | 2015 | 100% | 100% | 0% | 100% | 100% | 100% | 100% | 100% | 100% | 100% | 100% | 100% | 100%
MY | 2020 | 100% | 100% | 0% | 100% | 100% | 100% | 100% | 100% | 100% | 100% | 100% | 100% | 100%
MY | 2025 | 100% | 100% | 0% | 100% | 100% | 100% | 100% | 100% | 100% | 100% | 100% | 100% | 100%
MY | 2030 | 100% | 100% | 0% | 100% | 100% | 100% | 100% | 100% | 100% | 100% | 100% | 100% | 100%
MY | 2035 | 100% | 100% | 0% | 100% | 100% | 100% | 100% | 100% | 100% | 100% | 100% | 100% | 100%
MY | 2050 | 100% | 100% | 0% | 100% | 100% | 100% | 100% | 100% | 100% | 100% | 100% | 100% | 100%
| Dedicated MeOH Vehicle | [13 empty] | Model year is 5 years earlier than simulated technology year
|  | #NAME? | #NAME? | #NAME? | #NAME? | #NAME? | #NAME? | #NAME? | #NAME? | #NAME? | #NAME? | #NAME? | #NAME? | #NAME? | Default values from times series or user input
|  | #NAME? | #NAME? | #NAME? | #NAME? | #NAME? | #NAME? | #NAME? | #NAME? | #NAME? | #NAME? | #NAME? | #NAME? | #NAME?
| Model Year | MPGGE | VOC (Exhaust) | VOC (Evap.) | CO | NOx | PM10 (Exhaust) | PM10 (TBW) | PM2.5 (Exhaust) | PM2.5 (TBW) | BC | OC | CH4 | N2O
MY | 1990 | 107% | 85% | 85% | 75% | 100% | 80% | 100% | 80% | 100% | 80% | 80% | 70% | 100%
MY | 1995 | 107% | 85% | 85% | 80% | 100% | 95% | 100% | 95% | 100% | 95% | 95% | 75% | 100%
MY | 2000 | 107% | 100% | 85% | 90% | 100% | 100% | 100% | 100% | 100% | 100% | 100% | 80% | 100%
MY | 2005 | 107% | 100% | 85% | 100% | 100% | 100% | 100% | 100% | 100% | 100% | 100% | 100% | 100%
MY | 2010 | 107% | 100% | 85% | 100% | 100% | 100% | 100% | 100% | 100% | 100% | 100% | 100% | 100%
MY | 2015 | 107% | 100% | 85% | 100% | 100% | 100% | 100% | 100% | 100% | 100% | 100% | 100% | 100%
MY | 2020 | 107% | 100% | 85% | 100% | 100% | 100% | 100% | 100% | 100% | 100% | 100% | 100% | 100%
MY | 2025 | 107% | 100% | 85% | 100% | 100% | 100% | 100% | 100% | 100% | 100% | 100% | 100% | 100%
MY | 2030 | 107% | 100% | 85% | 100% | 100% | 100% | 100% | 100% | 100% | 100% | 100% | 100% | 100%
MY | 2035 | 107% | 100% | 85% | 100% | 100% | 100% | 100% | 100% | 100% | 100% | 100% | 100% | 100%
MY | 2050 | 107% | 100% | 85% | 100% | 100% | 100% | 100% | 100% | 100% | 100% | 100% | 100% | 100%
| Dedicated EtOH Vehicle | [13 empty] | Model year is 5 years earlier than simulated technology year
|  | #NAME? | #NAME? | #NAME? | #NAME? | #NAME? | #NAME? | #NAME? | #NAME? | #NAME? | #NAME? | #NAME? | #NAME? | #NAME? | Default values from times series or user input
|  | #NAME? | #NAME? | #NAME? | #NAME? | #NAME? | #NAME? | #NAME? | #NAME? | #NAME? | #NAME? | #NAME? | #NAME? | #NAME?
| Model Year | MPGGE | VOC (Exhaust) | VOC (Evap.) | CO | NOx | PM10 (Exhaust) | PM10 (TBW) | PM2.5 (Exhaust) | PM2.5 (TBW) | BC | OC | CH4 | N2O
MY | 1990 | 107% | 85% | 85% | 75% | 100% | 80% | 100% | 80% | 100% | 80% | 80% | 70% | 100%
MY | 1995 | 107% | 85% | 85% | 80% | 100% | 95% | 100% | 95% | 100% | 95% | 95% | 75% | 100%
MY | 2000 | 107% | 100% | 85% | 90% | 100% | 100% | 100% | 100% | 100% | 100% | 100% | 80% | 100%
MY | 2005 | 107% | 100% | 85% | 100% | 100% | 100% | 100% | 100% | 100% | 100% | 100% | 100% | 100%
MY | 2010 | 107% | 100% | 85% | 100% | 100% | 100% | 100% | 100% | 100% | 100% | 100% | 100% | 100%
MY | 2015 | 107% | 100% | 85% | 100% | 100% | 100% | 100% | 100% | 100% | 100% | 100% | 100% | 100%
MY | 2020 | 107% | 100% | 85% | 100% | 100% | 100% | 100% | 100% | 100% | 100% | 100% | 100% | 100%
MY | 2025 | 107% | 100% | 85% | 100% | 100% | 100% | 100% | 100% | 100% | 100% | 100% | 100% | 100%
MY | 2030 | 107% | 100% | 85% | 100% | 100% | 100% | 100% | 100% | 100% | 100% | 100% | 100% | 100%
MY | 2035 | 107% | 100% | 85% | 100% | 100% | 100% | 100% | 100% | 100% | 100% | 100% | 100% | 100%
MY | 2050 | 107% | 100% | 85% | 100% | 100% | 100% | 100% | 100% | 100% | 100% | 100% | 100% | 100%
| H2 SI ICE Vehicle | [13 empty] | Model year is 5 years earlier than simulated technology year
|  | #NAME? | #NAME? | #NAME? | #NAME? | #NAME? | #NAME? | #NAME? | #NAME? | #NAME? | #NAME? | #NAME? | #NAME? | #NAME? | Default values from times series or user input
|  | #NAME? | #NAME? | #NAME? | #NAME? | #NAME? | #NAME? | #NAME? | #NAME? | #NAME? | #NAME? | #NAME? | #NAME? | #NAME?
| Model Year | MPGGE | VOC (Exhaust) | VOC (Evap.) | CO | NOx | PM10 (Exhaust) | PM10 (TBW) | PM2.5 (Exhaust) | PM2.5 (TBW) | BC | OC | CH4 | N2O
MY | 1990 | 100% | 100% | 100% | 100% | 100% | 100% | 100% | 100% | 100% | 100% | 100% | 100% | 100%
MY | 1995 | 100% | 100% | 100% | 100% | 100% | 100% | 100% | 100% | 100% | 100% | 100% | 100% | 100%
MY | 2000 | 100% | 100% | 100% | 100% | 100% | 100% | 100% | 100% | 100% | 100% | 100% | 100% | 100%
MY | 2005 | 120% | 20% | 0% | 20% | 100% | 10% | 100% | 10% | 100% | 10% | 10% | 10% | 100%
MY | 2010 | 120% | 20% | 0% | 20% | 100% | 10% | 100% | 10% | 100% | 10% | 10% | 10% | 100%
MY | 2015 | 120% | 20% | 0% | 20% | 100% | 10% | 100% | 10% | 100% | 10% | 10% | 10% | 100%
MY | 2020 | 120% | 20% | 0% | 20% | 100% | 10% | 100% | 10% | 100% | 10% | 10% | 10% | 100%
MY | 2025 | 120% | 20% | 0% | 20% | 100% | 10% | 100% | 10% | 100% | 10% | 10% | 10% | 100%
MY | 2030 | 120% | 20% | 0% | 20% | 100% | 10% | 100% | 10% | 100% | 10% | 10% | 10% | 100%
MY | 2035 | 120% | 20% | 0% | 20% | 100% | 10% | 100% | 10% | 100% | 10% | 10% | 10% | 100%
MY | 2050 | 120% | 20% | 0% | 20% | 100% | 10% | 100% | 10% | 100% | 10% | 10% | 10% | 100%
| Renewable Gasoline SI ICE Vehicle | [13 empty] | Model year is 5 years earlier than simulated technology year
|  | #NAME? | #NAME? | #NAME? | #NAME? | #NAME? | #NAME? | #NAME? | #NAME? | #NAME? | #NAME? | #NAME? | #NAME? | #NAME? | Default values from times series or user input
|  | #NAME? | #NAME? | #NAME? | #NAME? | #NAME? | #NAME? | #NAME? | #NAME? | #NAME? | #NAME? | #NAME? | #NAME? | #NAME?
| Model Year | MPGGE | VOC (Exhaust) | VOC (Evap.) | CO | NOx | PM10 (Exhaust) | PM10 (TBW) | PM2.5 (Exhaust) | PM2.5 (TBW) | BC | OC | CH4 | N2O
MY | 1990 | 100% | 100% | 100% | 100% | 100% | 100% | 100% | 100% | 100% | 100% | 100% | 100% | 100%
MY | 1995 | 100% | 100% | 100% | 100% | 100% | 100% | 100% | 100% | 100% | 100% | 100% | 100% | 100%
MY | 2000 | 100% | 100% | 100% | 100% | 100% | 100% | 100% | 100% | 100% | 100% | 100% | 100% | 100%
MY | 2005 | 100% | 100% | 100% | 100% | 100% | 100% | 100% | 100% | 100% | 100% | 100% | 100% | 100%
MY | 2010 | 100% | 100% | 100% | 100% | 100% | 100% | 100% | 100% | 100% | 100% | 100% | 100% | 100%
MY | 2015 | 100% | 100% | 100% | 100% | 100% | 100% | 100% | 100% | 100% | 100% | 100% | 100% | 100%
MY | 2020 | 100% | 100% | 100% | 100% | 100% | 100% | 100% | 100% | 100% | 100% | 100% | 100% | 100%
MY | 2025 | 100% | 100% | 100% | 100% | 100% | 100% | 100% | 100% | 100% | 100% | 100% | 100% | 100%
MY | 2030 | 100% | 100% | 100% | 100% | 100% | 100% | 100% | 100% | 100% | 100% | 100% | 100% | 100%
MY | 2035 | 100% | 100% | 100% | 100% | 100% | 100% | 100% | 100% | 100% | 100% | 100% | 100% | 100%
MY | 2050 | 100% | 100% | 100% | 100% | 100% | 100% | 100% | 100% | 100% | 100% | 100% | 100% | 100%
| SIDI Vehicle: Gasoline | [13 empty] | Model year is 5 years earlier than simulated technology year
|  | #NAME? | #NAME? | #NAME? | #NAME? | #NAME? | #NAME? | #NAME? | #NAME? | #NAME? | #NAME? | #NAME? | #NAME? | #NAME? | Default values from times series or user input
|  | #NAME? | #NAME? | #NAME? | #NAME? | #NAME? | #NAME? | #NAME? | #NAME? | #NAME? | #NAME? | #NAME? | #NAME? | #NAME?
| Model Year | MPGGE | VOC (Exhaust) | VOC (Evap.) | CO | NOx | PM10 (Exhaust) | PM10 (TBW) | PM2.5 (Exhaust) | PM2.5 (TBW) | BC | OC | CH4 | N2O
MY | 1990 | 100% | 100% | 100% | 100% | 100% | 100% | 100% | 100% | 100% | 100% | 100% | 100% | 100%
MY | 1995 | 100% | 100% | 100% | 100% | 100% | 100% | 100% | 100% | 100% | 100% | 100% | 100% | 100%
MY | 2000 | 100% | 100% | 100% | 100% | 100% | 100% | 100% | 100% | 100% | 100% | 100% | 100% | 100%
MY | 2005 | 115% | 100% | 100% | 100% | 100% | 100% | 100% | 100% | 100% | 100% | 100% | 100% | 100%
MY | 2010 | 115% | 100% | 100% | 100% | 100% | 100% | 100% | 100% | 100% | 100% | 100% | 100% | 100%
MY | 2015 | 115% | 100% | 100% | 100% | 100% | 100% | 100% | 100% | 100% | 100% | 100% | 100% | 100%
MY | 2020 | 115% | 100% | 100% | 100% | 100% | 100% | 100% | 100% | 100% | 100% | 100% | 100% | 100%
MY | 2025 | 115% | 100% | 100% | 100% | 100% | 100% | 100% | 100% | 100% | 100% | 100% | 100% | 100%
MY | 2030 | 115% | 100% | 100% | 100% | 100% | 100% | 100% | 100% | 100% | 100% | 100% | 100% | 100%
MY | 2035 | 115% | 100% | 100% | 100% | 100% | 100% | 100% | 100% | 100% | 100% | 100% | 100% | 100%
MY | 2050 | 115% | 100% | 100% | 100% | 100% | 100% | 100% | 100% | 100% | 100% | 100% | 100% | 100%
| SIDI Vehicle: CA gasoline | [13 empty] | Model year is 5 years earlier than simulated technology year
|  | #NAME? | #NAME? | #NAME? | #NAME? | #NAME? | #NAME? | #NAME? | #NAME? | #NAME? | #NAME? | #NAME? | #NAME? | #NAME? | Default values from times series or user input
|  | #NAME? | #NAME? | #NAME? | #NAME? | #NAME? | #NAME? | #NAME? | #NAME? | #NAME? | #NAME? | #NAME? | #NAME? | #NAME?
| Model Year | MPGGE | VOC (Exhaust) | VOC (Evap.) | CO | NOx | PM10 (Exhaust) | PM10 (TBW) | PM2.5 (Exhaust) | PM2.5 (TBW) | BC | OC | CH4 | N2O
MY | 1990 | 100% | 100% | 100% | 100% | 100% | 100% | 100% | 100% | 100% | 100% | 100% | 100% | 100%
MY | 1995 | 100% | 100% | 100% | 100% | 100% | 100% | 100% | 100% | 100% | 100% | 100% | 100% | 100%
MY | 2000 | 100% | 100% | 100% | 100% | 100% | 100% | 100% | 100% | 100% | 100% | 100% | 100% | 100%
MY | 2005 | 115% | 100% | 100% | 100% | 100% | 100% | 100% | 100% | 100% | 100% | 100% | 100% | 100%
MY | 2010 | 115% | 100% | 100% | 100% | 100% | 100% | 100% | 100% | 100% | 100% | 100% | 100% | 100%
MY | 2015 | 115% | 100% | 100% | 100% | 100% | 100% | 100% | 100% | 100% | 100% | 100% | 100% | 100%
MY | 2020 | 115% | 100% | 100% | 100% | 100% | 100% | 100% | 100% | 100% | 100% | 100% | 100% | 100%
MY | 2025 | 115% | 100% | 100% | 100% | 100% | 100% | 100% | 100% | 100% | 100% | 100% | 100% | 100%
MY | 2030 | 115% | 100% | 100% | 100% | 100% | 100% | 100% | 100% | 100% | 100% | 100% | 100% | 100%
MY | 2035 | 115% | 100% | 100% | 100% | 100% | 100% | 100% | 100% | 100% | 100% | 100% | 100% | 100%
MY | 2050 | 115% | 100% | 100% | 100% | 100% | 100% | 100% | 100% | 100% | 100% | 100% | 100% | 100%
| SIDI Vehicle: Low-Level EtOH Blend with Gasoline | [13 empty] | Model year is 5 years earlier than simulated technology year
|  | #NAME? | #NAME? | #NAME? | #NAME? | #NAME? | #NAME? | #NAME? | #NAME? | #NAME? | #NAME? | #NAME? | #NAME? | #NAME? | Default values from times series or user input
|  | #NAME? | #NAME? | #NAME? | #NAME? | #NAME? | #NAME? | #NAME? | #NAME? | #NAME? | #NAME? | #NAME? | #NAME? | #NAME?
| Model Year | MPGGE | VOC (Exhaust) | VOC (Evap.) | CO | NOx | PM10 (Exhaust) | PM10 (TBW) | PM2.5 (Exhaust) | PM2.5 (TBW) | BC | OC | CH4 | N2O
MY | 1990 | 100% | 100% | 100% | 100% | 100% | 100% | 100% | 100% | 100% | 100% | 100% | 100% | 100%
MY | 1995 | 100% | 100% | 100% | 100% | 100% | 100% | 100% | 100% | 100% | 100% | 100% | 100% | 100%
MY | 2000 | 100% | 100% | 100% | 100% | 100% | 100% | 100% | 100% | 100% | 100% | 100% | 100% | 100%
MY | 2005 | 115% | 100% | 100% | 100% | 100% | 100% | 100% | 100% | 100% | 100% | 100% | 100% | 100%
MY | 2010 | 115% | 100% | 100% | 100% | 100% | 100% | 100% | 100% | 100% | 100% | 100% | 100% | 100%
MY | 2015 | 115% | 100% | 100% | 100% | 100% | 100% | 100% | 100% | 100% | 100% | 100% | 100% | 100%
MY | 2020 | 115% | 100% | 100% | 100% | 100% | 100% | 100% | 100% | 100% | 100% | 100% | 100% | 100%
MY | 2025 | 115% | 100% | 100% | 100% | 100% | 100% | 100% | 100% | 100% | 100% | 100% | 100% | 100%
MY | 2030 | 115% | 100% | 100% | 100% | 100% | 100% | 100% | 100% | 100% | 100% | 100% | 100% | 100%
MY | 2035 | 115% | 100% | 100% | 100% | 100% | 100% | 100% | 100% | 100% | 100% | 100% | 100% | 100%
MY | 2050 | 115% | 100% | 100% | 100% | 100% | 100% | 100% | 100% | 100% | 100% | 100% | 100% | 100%
| SIDI Dedicated MeOH Vehicle | [13 empty] | Model year is 5 years earlier than simulated technology year
|  | #NAME? | #NAME? | #NAME? | #NAME? | #NAME? | #NAME? | #NAME? | #NAME? | #NAME? | #NAME? | #NAME? | #NAME? | #NAME? | Default values from times series or user input
|  | #NAME? | #NAME? | #NAME? | #NAME? | #NAME? | #NAME? | #NAME? | #NAME? | #NAME? | #NAME? | #NAME? | #NAME? | #NAME?
| Model Year | MPGGE | VOC (Exhaust) | VOC (Evap.) | CO | NOx | PM10 (Exhaust) | PM10 (TBW) | PM2.5 (Exhaust) | PM2.5 (TBW) | BC | OC | CH4 | N2O
MY | 1990 | 100% | 100% | 100% | 100% | 100% | 100% | 100% | 100% | 100% | 100% | 100% | 100% | 100%
MY | 1995 | 100% | 100% | 100% | 100% | 100% | 100% | 100% | 100% | 100% | 100% | 100% | 100% | 100%
MY | 2000 | 100% | 100% | 100% | 100% | 100% | 100% | 100% | 100% | 100% | 100% | 100% | 100% | 100%
MY | 2005 | 115% | 100% | 85% | 100% | 100% | 100% | 100% | 100% | 100% | 100% | 100% | 100% | 100%
MY | 2010 | 115% | 100% | 85% | 100% | 100% | 100% | 100% | 100% | 100% | 100% | 100% | 100% | 100%
MY | 2015 | 115% | 100% | 85% | 100% | 100% | 100% | 100% | 100% | 100% | 100% | 100% | 100% | 100%
MY | 2020 | 115% | 100% | 85% | 100% | 100% | 100% | 100% | 100% | 100% | 100% | 100% | 100% | 100%
MY | 2025 | 115% | 100% | 85% | 100% | 100% | 100% | 100% | 100% | 100% | 100% | 100% | 100% | 100%
MY | 2030 | 115% | 100% | 85% | 100% | 100% | 100% | 100% | 100% | 100% | 100% | 100% | 100% | 100%
MY | 2035 | 115% | 100% | 85% | 100% | 100% | 100% | 100% | 100% | 100% | 100% | 100% | 100% | 100%
MY | 2050 | 115% | 100% | 85% | 100% | 100% | 100% | 100% | 100% | 100% | 100% | 100% | 100% | 100%
| SIDI Dedicated EtOH Vehicle | [13 empty] | Model year is 5 years earlier than simulated technology year
|  | #NAME? | #NAME? | #NAME? | #NAME? | #NAME? | #NAME? | #NAME? | #NAME? | #NAME? | #NAME? | #NAME? | #NAME? | #NAME? | Default values from times series or user input
|  | #NAME? | #NAME? | #NAME? | #NAME? | #NAME? | #NAME? | #NAME? | #NAME? | #NAME? | #NAME? | #NAME? | #NAME? | #NAME?
| Model Year | MPGGE | VOC (Exhaust) | VOC (Evap.) | CO | NOx | PM10 (Exhaust) | PM10 (TBW) | PM2.5 (Exhaust) | PM2.5 (TBW) | BC | OC | CH4 | N2O
MY | 1990 | 100% | 100% | 100% | 100% | 100% | 100% | 100% | 100% | 100% | 100% | 100% | 100% | 100%
MY | 1995 | 100% | 100% | 100% | 100% | 100% | 100% | 100% | 100% | 100% | 100% | 100% | 100% | 100%
MY | 2000 | 100% | 100% | 100% | 100% | 100% | 100% | 100% | 100% | 100% | 100% | 100% | 100% | 100%
MY | 2005 | 115% | 100% | 85% | 100% | 100% | 100% | 100% | 100% | 100% | 100% | 100% | 100% | 100%
MY | 2010 | 115% | 100% | 85% | 100% | 100% | 100% | 100% | 100% | 100% | 100% | 100% | 100% | 100%
MY | 2015 | 115% | 100% | 85% | 100% | 100% | 100% | 100% | 100% | 100% | 100% | 100% | 100% | 100%
MY | 2020 | 115% | 100% | 85% | 100% | 100% | 100% | 100% | 100% | 100% | 100% | 100% | 100% | 100%
MY | 2025 | 115% | 100% | 85% | 100% | 100% | 100% | 100% | 100% | 100% | 100% | 100% | 100% | 100%
MY | 2030 | 115% | 100% | 85% | 100% | 100% | 100% | 100% | 100% | 100% | 100% | 100% | 100% | 100%
MY | 2035 | 115% | 100% | 85% | 100% | 100% | 100% | 100% | 100% | 100% | 100% | 100% | 100% | 100%
MY | 2050 | 115% | 100% | 85% | 100% | 100% | 100% | 100% | 100% | 100% | 100% | 100% | 100% | 100%
| CIDI Vehicle: CD and Low-Sulfur Diesel | [13 empty] | Model year is 5 years earlier than simulated technology year
|  | #NAME? | [8 empty] | #NAME? | #NAME? |  |  | Default values from times series or user input
|  | #NAME? | [8 empty] | #NAME? | #NAME?
| Model Year | MPGGE | VOC (Exhaust) | VOC (Evap.) | CO | NOx | PM10 (Exhaust) | PM10 (TBW) | PM2.5 (Exhaust) | PM2.5 (TBW) | BC | OC | CH4 | N2O
MY | 1990 | 120%
MY | 1995 | 120%
MY | 2000 | 120%
MY | 2005 | 120%
MY | 2010 | 120%
MY | 2015 | 120.7%
MY | 2020 | 110.4%
MY | 2025 | 107.9%
MY | 2030 | 110.2%
MY | 2035 | 107.1%
MY | 2050 | 107.2%
| CIDI Vehicle: Dimethyl Ether (DME) | [13 empty] | Model year is 5 years earlier than simulated technology year
|  | #NAME? | #NAME? |  | #NAME? | #NAME? | #NAME? | #NAME? | #NAME? | #NAME? | #NAME? | #NAME? | #NAME? | #NAME? | Default values from times series or user input
|  | #NAME? | #NAME? |  | #NAME? | #NAME? | #NAME? | #NAME? | #NAME? | #NAME? | #NAME? | #NAME? | #NAME? | #NAME?
| Model Year | MPGGE | VOC (Exhaust) | VOC (Evap.) | CO | NOx | PM10 (Exhaust) | PM10 (TBW) | PM2.5 (Exhaust) | PM2.5 (TBW) | BC | OC | CH4 | N2O
MY | 1990 | 120% | 100% |  | 100% | 100% | 70% | 100% | 70% | 100% | 70% | 70% | 200% | 100%
MY | 1995 | 120% | 100% |  | 100% | 100% | 85% | 100% | 85% | 100% | 85% | 85% | 200% | 100%
MY | 2000 | 120% | 100% |  | 100% | 100% | 85% | 100% | 85% | 100% | 85% | 85% | 200% | 100%
MY | 2005 | 120% | 100% |  | 100% | 100% | 100% | 100% | 100% | 100% | 100% | 100% | 200% | 100%
MY | 2010 | 120% | 100% |  | 100% | 100% | 100% | 100% | 100% | 100% | 100% | 100% | 200% | 100%
MY | 2015 | 120.7% | 100% |  | 100% | 100% | 100% | 100% | 100% | 100% | 100% | 100% | 200% | 100%
MY | 2020 | 110.4% | 100% |  | 100% | 100% | 100% | 100% | 100% | 100% | 100% | 100% | 200% | 100%
MY | 2025 | 107.9% | 100% |  | 100% | 100% | 100% | 100% | 100% | 100% | 100% | 100% | 200% | 100%
MY | 2030 | 110.2% | 100% |  | 100% | 100% | 100% | 100% | 100% | 100% | 100% | 100% | 200% | 100%
MY | 2035 | 107.1% | 100% |  | 100% | 100% | 100% | 100% | 100% | 100% | 100% | 100% | 200% | 100%
MY | 2050 | 107.2% | 100% |  | 100% | 100% | 100% | 100% | 100% | 100% | 100% | 100% | 200% | 100%
| CIDI Vehicle: FT Diesel | [13 empty] | Model year is 5 years earlier than simulated technology year
|  | #NAME? | #NAME? |  | #NAME? | #NAME? | #NAME? | #NAME? | #NAME? | #NAME? | #NAME? | #NAME? | #NAME? | #NAME? | Default values from times series or user input
|  | #NAME? | #NAME? |  | #NAME? | #NAME? | #NAME? | #NAME? | #NAME? | #NAME? | #NAME? | #NAME? | #NAME? | #NAME?
| Model Year | MPGGE | VOC (Exhaust) | VOC (Evap.) | CO | NOx | PM10 (Exhaust) | PM10 (TBW) | PM2.5 (Exhaust) | PM2.5 (TBW) | BC | OC | CH4 | N2O
MY | 1990 | 120% | 100% |  | 100% | 100% | 80% | 100% | 80% | 100% | 80% | 80% | 100% | 100%
MY | 1995 | 120% | 100% |  | 100% | 100% | 90% | 100% | 90% | 100% | 90% | 90% | 100% | 100%
MY | 2000 | 120% | 100% |  | 100% | 100% | 90% | 100% | 90% | 100% | 90% | 90% | 100% | 100%
MY | 2005 | 120% | 100% |  | 100% | 100% | 100% | 100% | 65% | 100% | 65% | 65% | 100% | 100%
MY | 2010 | 120% | 100% |  | 100% | 100% | 100% | 100% | 65% | 100% | 65% | 65% | 100% | 100%
MY | 2015 | 120.7% | 100% |  | 100% | 100% | 100% | 100% | 65% | 100% | 65% | 65% | 100% | 100%
MY | 2020 | 110.4% | 100% |  | 100% | 100% | 100% | 100% | 65% | 100% | 65% | 65% | 100% | 100%
MY | 2025 | 107.9% | 100% |  | 100% | 100% | 100% | 100% | 65% | 100% | 65% | 65% | 100% | 100%
MY | 2030 | 110.2% | 100% |  | 100% | 100% | 100% | 100% | 65% | 100% | 65% | 65% | 100% | 100%
MY | 2035 | 107.1% | 100% |  | 100% | 100% | 100% | 100% | 65% | 100% | 65% | 65% | 100% | 100%
MY | 2050 | 107.2% | 100% |  | 100% | 100% | 100% | 100% | 65% | 100% | 65% | 65% | 100% | 100%
| CIDI Vehicle: Biodiesel Blend | [13 empty] | Model year is 5 years earlier than simulated technology year
|  | #NAME? | #NAME? |  | #NAME? | #NAME? | #NAME? | #NAME? | #NAME? | #NAME? | #NAME? | #NAME? | #NAME? | #NAME? | Default values from times series or user input
|  | #NAME? | #NAME? |  | #NAME? | #NAME? | #NAME? | #NAME? | #NAME? | #NAME? | #NAME? | #NAME? | #NAME? | #NAME?
| Model Year | MPGGE | VOC (Exhaust) | VOC (Evap.) | CO | NOx | PM10 (Exhaust) | PM10 (TBW) | PM2.5 (Exhaust) | PM2.5 (TBW) | BC | OC | CH4 | N2O
MY | 1990 | 120% | 100% |  | 100% | 100% | 100% | 100% | 100% | 100% | 100% | 100% | 100% | 100%
MY | 1995 | 120% | 100% |  | 100% | 100% | 100% | 100% | 100% | 100% | 100% | 100% | 100% | 100%
MY | 2000 | 120% | 100% |  | 100% | 100% | 100% | 100% | 100% | 100% | 100% | 100% | 100% | 100%
MY | 2005 | 120% | 100% |  | 100% | 100% | 100% | 100% | 100% | 100% | 100% | 100% | 100% | 100%
MY | 2010 | 120% | 100% |  | 100% | 100% | 100% | 100% | 100% | 100% | 100% | 100% | 100% | 100%
MY | 2015 | 120.7% | 100% |  | 100% | 100% | 100% | 100% | 100% | 100% | 100% | 100% | 100% | 100%
MY | 2020 | 110.4% | 100% |  | 100% | 100% | 100% | 100% | 100% | 100% | 100% | 100% | 100% | 100%
MY | 2025 | 107.9% | 100% |  | 100% | 100% | 100% | 100% | 100% | 100% | 100% | 100% | 100% | 100%
MY | 2030 | 110.2% | 100% |  | 100% | 100% | 100% | 100% | 100% | 100% | 100% | 100% | 100% | 100%
MY | 2035 | 107.1% | 100% |  | 100% | 100% | 100% | 100% | 100% | 100% | 100% | 100% | 100% | 100%
MY | 2050 | 107.2% | 100% |  | 100% | 100% | 100% | 100% | 100% | 100% | 100% | 100% | 100% | 100%
| CIDI Vehicle: Renewable Diesel Blend | [13 empty] | Model year is 5 years earlier than simulated technology year
|  | #NAME? | #NAME? |  | #NAME? | #NAME? | #NAME? | #NAME? | #NAME? | #NAME? | #NAME? | #NAME? | #NAME? | #NAME? | Default values from times series or user input
|  | #NAME? | #NAME? |  | #NAME? | #NAME? | #NAME? | #NAME? | #NAME? | #NAME? | #NAME? | #NAME? | #NAME? | #NAME?
| Model Year | MPGGE | VOC (Exhaust) | VOC (Evap.) | CO | NOx | PM10 (Exhaust) | PM10 (TBW) | PM2.5 (Exhaust) | PM2.5 (TBW) | BC | OC | CH4 | N2O
MY | 1990 | 120% | 100% |  | 100% | 100% | 100% | 100% | 100% | 100% | 100% | 100% | 100% | 100%
MY | 1995 | 120% | 100% |  | 100% | 100% | 100% | 100% | 100% | 100% | 100% | 100% | 100% | 100%
MY | 2000 | 120% | 100% |  | 100% | 100% | 100% | 100% | 100% | 100% | 100% | 100% | 100% | 100%
MY | 2005 | 120% | 100% |  | 100% | 100% | 100% | 100% | 100% | 100% | 100% | 100% | 100% | 100%
MY | 2010 | 120% | 100% |  | 100% | 100% | 100% | 100% | 100% | 100% | 100% | 100% | 100% | 100%
MY | 2015 | 120.7% | 100% |  | 100% | 100% | 100% | 100% | 100% | 100% | 100% | 100% | 100% | 100%
MY | 2020 | 110.4% | 100% |  | 100% | 100% | 100% | 100% | 100% | 100% | 100% | 100% | 100% | 100%
MY | 2025 | 107.9% | 100% |  | 100% | 100% | 100% | 100% | 100% | 100% | 100% | 100% | 100% | 100%
MY | 2030 | 110.2% | 100% |  | 100% | 100% | 100% | 100% | 100% | 100% | 100% | 100% | 100% | 100%
MY | 2035 | 107.1% | 100% |  | 100% | 100% | 100% | 100% | 100% | 100% | 100% | 100% | 100% | 100%
MY | 2050 | 107.2% | 100% |  | 100% | 100% | 100% | 100% | 100% | 100% | 100% | 100% | 100% | 100%
| CIDI Vehicle: EtOH-Diesel | [13 empty] | Model year is 5 years earlier than simulated technology year
|  | #NAME? | #NAME? |  | #NAME? | #NAME? | #NAME? | #NAME? | #NAME? | #NAME? | #NAME? | #NAME? | 200% | #NAME? | Default values from times series or user input
|  | #NAME? | #NAME? |  | #NAME? | #NAME? | #NAME? | #NAME? | #NAME? | #NAME? | #NAME? | #NAME? | #NAME? | #NAME?
| Model Year | MPGGE | VOC (Exhaust) | VOC (Evap.) | CO | NOx | PM10 (Exhaust) | PM10 (TBW) | PM2.5 (Exhaust) | PM2.5 (TBW) | BC | OC | CH4 | N2O
MY | 1990 | 120% | 100% |  | 100% | 100% | 100% | 100% | 100% | 100% | 100% | 100% | 100% | 100%
MY | 1995 | 120% | 100% |  | 100% | 100% | 100% | 100% | 100% | 100% | 100% | 100% | 100% | 100%
MY | 2000 | 120% | 100% |  | 100% | 100% | 100% | 100% | 100% | 100% | 100% | 100% | 100% | 100%
MY | 2005 | 120% | 100% |  | 100% | 100% | 100% | 100% | 100% | 100% | 100% | 100% | 100% | 100%
MY | 2010 | 120% | 100% |  | 100% | 100% | 100% | 100% | 100% | 100% | 100% | 100% | 100% | 100%
MY | 2015 | 120.7% | 100% |  | 100% | 100% | 100% | 100% | 100% | 100% | 100% | 100% | 100% | 100%
MY | 2020 | 110.4% | 100% |  | 100% | 100% | 100% | 100% | 100% | 100% | 100% | 100% | 100% | 100%
MY | 2025 | 107.9% | 100% |  | 100% | 100% | 100% | 100% | 100% | 100% | 100% | 100% | 100% | 100%
MY | 2030 | 110.2% | 100% |  | 100% | 100% | 100% | 100% | 100% | 100% | 100% | 100% | 100% | 100%
MY | 2035 | 107.1% | 100% |  | 100% | 100% | 100% | 100% | 100% | 100% | 100% | 100% | 100% | 100%
MY | 2050 | 107.2% | 100% |  | 100% | 100% | 100% | 100% | 100% | 100% | 100% | 100% | 100% | 100%
| CIDI Vehicle: Post-use Plastic (PUP) to Ultra low sulfur (ULS) diesel Fuel | [13 empty] | Model year is 5 years earlier than simulated technology year
|  | #NAME? | #NAME? |  | #NAME? | #NAME? | #NAME? | #NAME? | #NAME? | #NAME? | #NAME? | #NAME? | 200% | #NAME? | Default values from times series or user input
|  | #NAME? | #NAME? |  | #NAME? | #NAME? | #NAME? | #NAME? | #NAME? | #NAME? | #NAME? | #NAME? | #NAME? | #NAME?
| Model Year | MPGGE | VOC (Exhaust) | VOC (Evap.) | CO | NOx | PM10 (Exhaust) | PM10 (TBW) | PM2.5 (Exhaust) | PM2.5 (TBW) | BC | OC | CH4 | N2O
MY | 1990 | 120% | 100% |  | 100% | 100% | 100% | 100% | 100% | 100% | 100% | 100% | 100% | 100%
MY | 1995 | 120% | 100% |  | 100% | 100% | 100% | 100% | 100% | 100% | 100% | 100% | 100% | 100%
MY | 2000 | 120% | 100% |  | 100% | 100% | 100% | 100% | 100% | 100% | 100% | 100% | 100% | 100%
MY | 2005 | 120% | 100% |  | 100% | 100% | 100% | 100% | 100% | 100% | 100% | 100% | 100% | 100%
MY | 2010 | 120% | 100% |  | 100% | 100% | 100% | 100% | 100% | 100% | 100% | 100% | 100% | 100%
MY | 2015 | 120.7% | 100% |  | 100% | 100% | 100% | 100% | 100% | 100% | 100% | 100% | 100% | 100%
MY | 2020 | 110.4% | 100% |  | 100% | 100% | 100% | 100% | 100% | 100% | 100% | 100% | 100% | 100%
MY | 2025 | 107.9% | 100% |  | 100% | 100% | 100% | 100% | 100% | 100% | 100% | 100% | 100% | 100%
MY | 2030 | 110.2% | 100% |  | 100% | 100% | 100% | 100% | 100% | 100% | 100% | 100% | 100% | 100%
MY | 2035 | 107.1% | 100% |  | 100% | 100% | 100% | 100% | 100% | 100% | 100% | 100% | 100% | 100%
MY | 2050 | 107.2% | 100% |  | 100% | 100% | 100% | 100% | 100% | 100% | 100% | 100% | 100% | 100%
| Grid-Independent SI HEV: Gasoline | [13 empty] | Model year is 5 years earlier than simulated technology year
|  | #NAME? | #NAME? | #NAME? | #NAME? | #NAME? | #NAME? | #NAME? | #NAME? | #NAME? | #NAME? | #NAME? | #NAME? | #NAME? | Default values from times series or user input
|  | #NAME? | #NAME? | #NAME? | #NAME? | #NAME? | #NAME? | #NAME? | #NAME? | #NAME? | #NAME? | #NAME? | #NAME? | #NAME?
| Model Year | MPGGE | VOC (Exhaust) | VOC (Evap.) | CO | NOx | PM10 (Exhaust) | PM10 (TBW) | PM2.5 (Exhaust) | PM2.5 (TBW) | BC | OC | CH4 | N2O
MY | 1990 | 100% | 100% | 100% | 100% | 100% | 100% | 100% | 100% | 100% | 100% | 100% | 100% | 100%
MY | 1995 | 100% | 100% | 100% | 100% | 100% | 100% | 100% | 100% | 100% | 100% | 100% | 100% | 100%
MY | 2000 | 100% | 100% | 100% | 100% | 100% | 100% | 100% | 100% | 100% | 100% | 100% | 100% | 100%
MY | 2005 | 140% | 54% | 100% | 100% | 84% | 100% | 100% | 100% | 100% | 100% | 100% | 47% | 100%
MY | 2010 | 140% | 54% | 100% | 100% | 84% | 100% | 100% | 100% | 100% | 100% | 100% | 47% | 100%
MY | 2015 | 139.4% | 54% | 100% | 100% | 84% | 100% | 100% | 100% | 100% | 100% | 100% | 47% | 100%
MY | 2020 | 149% | 54% | 100% | 100% | 84% | 100% | 100% | 100% | 100% | 100% | 100% | 47% | 100%
MY | 2025 | 152.7% | 54% | 100% | 100% | 84% | 100% | 100% | 100% | 100% | 100% | 100% | 47% | 100%
MY | 2030 | 139.7% | 54% | 100% | 100% | 84% | 100% | 100% | 100% | 100% | 100% | 100% | 47% | 100%
MY | 2035 | 140.1% | 54% | 100% | 100% | 84% | 100% | 100% | 100% | 100% | 100% | 100% | 47% | 100%
MY | 2050 | 133.6% | 54% | 100% | 100% | 84% | 100% | 100% | 100% | 100% | 100% | 100% | 47% | 100%
| Grid-Independent SI HEV: CA gasoline | [13 empty] | Model year is 5 years earlier than simulated technology year
|  | #NAME? | #NAME? | #NAME? | #NAME? | #NAME? | #NAME? | #NAME? | #NAME? | #NAME? | #NAME? | #NAME? | #NAME? | #NAME? | Default values from times series or user input
|  | #NAME? | #NAME? | #NAME? | #NAME? | #NAME? | #NAME? | #NAME? | #NAME? | #NAME? | #NAME? | #NAME? | #NAME? | #NAME?
| Model Year | MPGGE | VOC (Exhaust) | VOC (Evap.) | CO | NOx | PM10 (Exhaust) | PM10 (TBW) | PM2.5 (Exhaust) | PM2.5 (TBW) | BC | OC | CH4 | N2O
MY | 1990 | 100% | 100% | 100% | 100% | 100% | 100% | 100% | 100% | 100% | 100% | 100% | 100% | 100%
MY | 1995 | 100% | 100% | 100% | 100% | 100% | 100% | 100% | 100% | 100% | 100% | 100% | 100% | 100%
MY | 2000 | 100% | 100% | 100% | 100% | 100% | 100% | 100% | 100% | 100% | 100% | 100% | 100% | 100%
MY | 2005 | 140% | 54% | 100% | 100% | 84% | 100% | 100% | 100% | 100% | 100% | 100% | 47% | 100%
MY | 2010 | 140% | 54% | 100% | 100% | 84% | 100% | 100% | 100% | 100% | 100% | 100% | 47% | 100%
MY | 2015 | 139.4% | 54% | 100% | 100% | 84% | 100% | 100% | 100% | 100% | 100% | 100% | 47% | 100%
MY | 2020 | 149% | 54% | 100% | 100% | 84% | 100% | 100% | 100% | 100% | 100% | 100% | 47% | 100%
MY | 2025 | 152.7% | 54% | 100% | 100% | 84% | 100% | 100% | 100% | 100% | 100% | 100% | 47% | 100%
MY | 2030 | 139.7% | 54% | 100% | 100% | 84% | 100% | 100% | 100% | 100% | 100% | 100% | 47% | 100%
MY | 2035 | 140.1% | 54% | 100% | 100% | 84% | 100% | 100% | 100% | 100% | 100% | 100% | 47% | 100%
MY | 2050 | 133.6% | 54% | 100% | 100% | 84% | 100% | 100% | 100% | 100% | 100% | 100% | 47% | 100%
| Grid-Independent SI HEV: Renewable Gasoline | [13 empty] | Model year is 5 years earlier than simulated technology year
|  | #NAME? | #NAME? | #NAME? | #NAME? | #NAME? | #NAME? | #NAME? | #NAME? | #NAME? | #NAME? | #NAME? | #NAME? | #NAME? | Default values from times series or user input
|  | #NAME? | #NAME? | #NAME? | #NAME? | #NAME? | #NAME? | #NAME? | #NAME? | #NAME? | #NAME? | #NAME? | #NAME? | #NAME?
| Model Year | MPGGE | VOC (Exhaust) | VOC (Evap.) | CO | NOx | PM10 (Exhaust) | PM10 (TBW) | PM2.5 (Exhaust) | PM2.5 (TBW) | BC | OC | CH4 | N2O
MY | 1990 | 100% | 100% | 100% | 100% | 100% | 100% | 100% | 100% | 100% | 100% | 100% | 100% | 100%
MY | 1995 | 100% | 100% | 100% | 100% | 100% | 100% | 100% | 100% | 100% | 100% | 100% | 100% | 100%
MY | 2000 | 100% | 100% | 100% | 100% | 100% | 100% | 100% | 100% | 100% | 100% | 100% | 100% | 100%
MY | 2005 | 140% | 54% | 100% | 100% | 84% | 100% | 100% | 100% | 100% | 100% | 100% | 47% | 100%
MY | 2010 | 140% | 54% | 100% | 100% | 84% | 100% | 100% | 100% | 100% | 100% | 100% | 47% | 100%
MY | 2015 | 139.4% | 54% | 100% | 100% | 84% | 100% | 100% | 100% | 100% | 100% | 100% | 47% | 100%
MY | 2020 | 149% | 54% | 100% | 100% | 84% | 100% | 100% | 100% | 100% | 100% | 100% | 47% | 100%
MY | 2025 | 152.7% | 54% | 100% | 100% | 84% | 100% | 100% | 100% | 100% | 100% | 100% | 47% | 100%
MY | 2030 | 139.7% | 54% | 100% | 100% | 84% | 100% | 100% | 100% | 100% | 100% | 100% | 47% | 100%
MY | 2035 | 140.1% | 54% | 100% | 100% | 84% | 100% | 100% | 100% | 100% | 100% | 100% | 47% | 100%
MY | 2050 | 133.6% | 54% | 100% | 100% | 84% | 100% | 100% | 100% | 100% | 100% | 100% | 47% | 100%
| Grid-Independent SI HEV: Low-Level EtOH Blend with Gasoline | [13 empty] | Model year is 5 years earlier than simulated technology year
|  | #NAME? | #NAME? | #NAME? | #NAME? | #NAME? | #NAME? | #NAME? | #NAME? | #NAME? | #NAME? | #NAME? | #NAME? | #NAME? | Default values from times series or user input
|  | #NAME? | #NAME? | #NAME? | #NAME? | #NAME? | #NAME? | #NAME? | #NAME? | #NAME? | #NAME? | #NAME? | #NAME? | #NAME?
| Model Year | MPGGE | VOC (Exhaust) | VOC (Evap.) | CO | NOx | PM10 (Exhaust) | PM10 (TBW) | PM2.5 (Exhaust) | PM2.5 (TBW) | BC | OC | CH4 | N2O
MY | 1990 | 100% | 100% | 100% | 100% | 100% | 100% | 100% | 100% | 100% | 100% | 100% | 100% | 100%
MY | 1995 | 100% | 100% | 100% | 100% | 100% | 100% | 100% | 100% | 100% | 100% | 100% | 100% | 100%
MY | 2000 | 100% | 100% | 100% | 100% | 100% | 100% | 100% | 100% | 100% | 100% | 100% | 100% | 100%
MY | 2005 | 140% | 54% | 100% | 100% | 84% | 100% | 100% | 100% | 100% | 100% | 100% | 47% | 100%
MY | 2010 | 140% | 54% | 100% | 100% | 84% | 100% | 100% | 100% | 100% | 100% | 100% | 47% | 100%
MY | 2015 | 139.4% | 54% | 100% | 100% | 84% | 100% | 100% | 100% | 100% | 100% | 100% | 47% | 100%
MY | 2020 | 149% | 54% | 100% | 100% | 84% | 100% | 100% | 100% | 100% | 100% | 100% | 47% | 100%
MY | 2025 | 152.7% | 54% | 100% | 100% | 84% | 100% | 100% | 100% | 100% | 100% | 100% | 47% | 100%
MY | 2030 | 139.7% | 54% | 100% | 100% | 84% | 100% | 100% | 100% | 100% | 100% | 100% | 47% | 100%
MY | 2035 | 140.1% | 54% | 100% | 100% | 84% | 100% | 100% | 100% | 100% | 100% | 100% | 47% | 100%
MY | 2050 | 133.6% | 54% | 100% | 100% | 84% | 100% | 100% | 100% | 100% | 100% | 100% | 47% | 100%
| Grid-Independent SI HEV: CNG | [13 empty] | Model year is 5 years earlier than simulated technology year
|  | #NAME? | #NAME? | #NAME? | #NAME? | #NAME? | #NAME? | #NAME? | #NAME? | #NAME? | #NAME? | #NAME? | #NAME? | #NAME? | Default values from times series or user input
|  | #NAME? | #NAME? | #NAME? | #NAME? | #NAME? | #NAME? | #NAME? | #NAME? | #NAME? | #NAME? | #NAME? | #NAME? | #NAME?
| Model Year | MPGGE | VOC (Exhaust) | VOC (Evap.) | CO | NOx | PM10 (Exhaust) | PM10 (TBW) | PM2.5 (Exhaust) | PM2.5 (TBW) | BC | OC | CH4 | N2O
MY | 1990 | 100% | 100% | 100% | 100% | 100% | 100% | 100% | 100% | 100% | 100% | 100% | 100% | 100%
MY | 1995 | 100% | 100% | 100% | 100% | 100% | 100% | 100% | 100% | 100% | 100% | 100% | 100% | 100%
MY | 2000 | 100% | 100% | 100% | 100% | 100% | 100% | 100% | 100% | 100% | 100% | 100% | 100% | 100%
MY | 2005 | 140% | 54% | 0% | 100% | 84% | 100% | 100% | 100% | 100% | 100% | 100% | 500% | 100%
MY | 2010 | 140% | 54% | 0% | 100% | 84% | 100% | 100% | 100% | 100% | 100% | 100% | 500% | 100%
MY | 2015 | 139.4% | 54% | 0% | 100% | 84% | 100% | 100% | 100% | 100% | 100% | 100% | 500% | 100%
MY | 2020 | 149% | 54% | 0% | 100% | 84% | 100% | 100% | 100% | 100% | 100% | 100% | 500% | 100%
MY | 2025 | 152.7% | 54% | 0% | 100% | 84% | 100% | 100% | 100% | 100% | 100% | 100% | 500% | 100%
MY | 2030 | 139.7% | 54% | 0% | 100% | 84% | 100% | 100% | 100% | 100% | 100% | 100% | 500% | 100%
MY | 2035 | 140.1% | 54% | 0% | 100% | 84% | 100% | 100% | 100% | 100% | 100% | 100% | 500% | 100%
MY | 2050 | 133.6% | 54% | 0% | 100% | 84% | 100% | 100% | 100% | 100% | 100% | 100% | 500% | 100%
| Grid-Independent SI HEV: LNG | [13 empty] | Model year is 5 years earlier than simulated technology year
|  | #NAME? | #NAME? | #NAME? | #NAME? | #NAME? | #NAME? | #NAME? | #NAME? | #NAME? | #NAME? | #NAME? | #NAME? | #NAME? | Default values from times series or user input
|  | #NAME? | #NAME? | #NAME? | #NAME? | #NAME? | #NAME? | #NAME? | #NAME? | #NAME? | #NAME? | #NAME? | #NAME? | #NAME?
| Model Year | MPGGE | VOC (Exhaust) | VOC (Evap.) | CO | NOx | PM10 (Exhaust) | PM10 (TBW) | PM2.5 (Exhaust) | PM2.5 (TBW) | BC | OC | CH4 | N2O
MY | 1990 | 100% | 100% | 100% | 100% | 100% | 100% | 100% | 100% | 100% | 100% | 100% | 100% | 100%
MY | 1995 | 100% | 100% | 100% | 100% | 100% | 100% | 100% | 100% | 100% | 100% | 100% | 100% | 100%
MY | 2000 | 100% | 100% | 100% | 100% | 100% | 100% | 100% | 100% | 100% | 100% | 100% | 100% | 100%
MY | 2005 | 140% | 54% | 0% | 100% | 84% | 100% | 100% | 100% | 100% | 100% | 100% | 500% | 100%
MY | 2010 | 140% | 54% | 0% | 100% | 84% | 100% | 100% | 100% | 100% | 100% | 100% | 500% | 100%
MY | 2015 | 139.4% | 54% | 0% | 100% | 84% | 100% | 100% | 100% | 100% | 100% | 100% | 500% | 100%
MY | 2020 | 149% | 54% | 0% | 100% | 84% | 100% | 100% | 100% | 100% | 100% | 100% | 500% | 100%
MY | 2025 | 152.7% | 54% | 0% | 100% | 84% | 100% | 100% | 100% | 100% | 100% | 100% | 500% | 100%
MY | 2030 | 139.7% | 54% | 0% | 100% | 84% | 100% | 100% | 100% | 100% | 100% | 100% | 500% | 100%
MY | 2035 | 140.1% | 54% | 0% | 100% | 84% | 100% | 100% | 100% | 100% | 100% | 100% | 500% | 100%
MY | 2050 | 133.6% | 54% | 0% | 100% | 84% | 100% | 100% | 100% | 100% | 100% | 100% | 500% | 100%
| Grid-Independent SI HEV: LPG | [13 empty] | Model year is 5 years earlier than simulated technology year
|  | #NAME? | #NAME? | #NAME? | #NAME? | #NAME? | #NAME? | #NAME? | #NAME? | #NAME? | #NAME? | #NAME? | #NAME? | #NAME? | Default values from times series or user input
|  | #NAME? | #NAME? | #NAME? | #NAME? | #NAME? | #NAME? | #NAME? | #NAME? | #NAME? | #NAME? | #NAME? | #NAME? | #NAME?
| Model Year | MPGGE | VOC (Exhaust) | VOC (Evap.) | CO | NOx | PM10 (Exhaust) | PM10 (TBW) | PM2.5 (Exhaust) | PM2.5 (TBW) | BC | OC | CH4 | N2O
MY | 1990 | 100% | 100% | 100% | 100% | 100% | 100% | 100% | 100% | 100% | 100% | 100% | 100% | 100%
MY | 1995 | 100% | 100% | 100% | 100% | 100% | 100% | 100% | 100% | 100% | 100% | 100% | 100% | 100%
MY | 2000 | 100% | 100% | 100% | 100% | 100% | 100% | 100% | 100% | 100% | 100% | 100% | 100% | 100%
MY | 2005 | 140% | 54% | 0% | 100% | 84% | 100% | 100% | 100% | 100% | 100% | 100% | 47% | 100%
MY | 2010 | 140% | 54% | 0% | 100% | 84% | 100% | 100% | 100% | 100% | 100% | 100% | 47% | 100%
MY | 2015 | 139.4% | 54% | 0% | 100% | 84% | 100% | 100% | 100% | 100% | 100% | 100% | 47% | 100%
MY | 2020 | 149% | 54% | 0% | 100% | 84% | 100% | 100% | 100% | 100% | 100% | 100% | 47% | 100%
MY | 2025 | 152.7% | 54% | 0% | 100% | 84% | 100% | 100% | 100% | 100% | 100% | 100% | 47% | 100%
MY | 2030 | 139.7% | 54% | 0% | 100% | 84% | 100% | 100% | 100% | 100% | 100% | 100% | 47% | 100%
MY | 2035 | 140.1% | 54% | 0% | 100% | 84% | 100% | 100% | 100% | 100% | 100% | 100% | 47% | 100%
MY | 2050 | 133.6% | 54% | 0% | 100% | 84% | 100% | 100% | 100% | 100% | 100% | 100% | 47% | 100%
| Grid-Independent SI HEV: MeOH | [13 empty] | Model year is 5 years earlier than simulated technology year
|  | #NAME? | #NAME? | #NAME? | #NAME? | #NAME? | #NAME? | #NAME? | #NAME? | #NAME? | #NAME? | #NAME? | #NAME? | #NAME? | Default values from times series or user input
|  | #NAME? | #NAME? | #NAME? | #NAME? | #NAME? | #NAME? | #NAME? | #NAME? | #NAME? | #NAME? | #NAME? | #NAME? | #NAME?
| Model Year | MPGGE | VOC (Exhaust) | VOC (Evap.) | CO | NOx | PM10 (Exhaust) | PM10 (TBW) | PM2.5 (Exhaust) | PM2.5 (TBW) | BC | OC | CH4 | N2O
MY | 1990 | 100% | 100% | 100% | 100% | 100% | 100% | 100% | 100% | 100% | 100% | 100% | 100% | 100%
MY | 1995 | 100% | 100% | 100% | 100% | 100% | 100% | 100% | 100% | 100% | 100% | 100% | 100% | 100%
MY | 2000 | 100% | 100% | 100% | 100% | 100% | 100% | 100% | 100% | 100% | 100% | 100% | 100% | 100%
MY | 2005 | 140% | 54% | 85% | 100% | 84% | 100% | 100% | 100% | 100% | 100% | 100% | 47% | 100%
MY | 2010 | 140% | 54% | 85% | 100% | 84% | 100% | 100% | 100% | 100% | 100% | 100% | 47% | 100%
MY | 2015 | 139.4% | 54% | 85% | 100% | 84% | 100% | 100% | 100% | 100% | 100% | 100% | 47% | 100%
MY | 2020 | 149% | 54% | 85% | 100% | 84% | 100% | 100% | 100% | 100% | 100% | 100% | 47% | 100%
MY | 2025 | 152.7% | 54% | 85% | 100% | 84% | 100% | 100% | 100% | 100% | 100% | 100% | 47% | 100%
MY | 2030 | 139.7% | 54% | 85% | 100% | 84% | 100% | 100% | 100% | 100% | 100% | 100% | 47% | 100%
MY | 2035 | 140.1% | 54% | 85% | 100% | 84% | 100% | 100% | 100% | 100% | 100% | 100% | 47% | 100%
MY | 2050 | 133.6% | 54% | 85% | 100% | 84% | 100% | 100% | 100% | 100% | 100% | 100% | 47% | 100%
| Grid-Independent SI HEV: EtOH | [13 empty] | Model year is 5 years earlier than simulated technology year
|  | #NAME? | #NAME? | #NAME? | #NAME? | #NAME? | #NAME? | #NAME? | #NAME? | #NAME? | #NAME? | #NAME? | #NAME? | #NAME? | Default values from times series or user input
|  | #NAME? | #NAME? | #NAME? | #NAME? | #NAME? | #NAME? | #NAME? | #NAME? | #NAME? | #NAME? | #NAME? | #NAME? | #NAME?
| Model Year | MPGGE | VOC (Exhaust) | VOC (Evap.) | CO | NOx | PM10 (Exhaust) | PM10 (TBW) | PM2.5 (Exhaust) | PM2.5 (TBW) | BC | OC | CH4 | N2O
MY | 1990 | 100% | 100% | 100% | 100% | 100% | 100% | 100% | 100% | 100% | 100% | 100% | 100% | 100%
MY | 1995 | 100% | 100% | 100% | 100% | 100% | 100% | 100% | 100% | 100% | 100% | 100% | 100% | 100%
MY | 2000 | 100% | 100% | 100% | 100% | 100% | 100% | 100% | 100% | 100% | 100% | 100% | 100% | 100%
MY | 2005 | 140% | 54% | 85% | 100% | 84% | 100% | 100% | 100% | 100% | 100% | 100% | 47% | 100%
MY | 2010 | 140% | 54% | 85% | 100% | 84% | 100% | 100% | 100% | 100% | 100% | 100% | 47% | 100%
MY | 2015 | 139.4% | 54% | 85% | 100% | 84% | 100% | 100% | 100% | 100% | 100% | 100% | 47% | 100%
MY | 2020 | 149% | 54% | 85% | 100% | 84% | 100% | 100% | 100% | 100% | 100% | 100% | 47% | 100%
MY | 2025 | 152.7% | 54% | 85% | 100% | 84% | 100% | 100% | 100% | 100% | 100% | 100% | 47% | 100%
MY | 2030 | 139.7% | 54% | 85% | 100% | 84% | 100% | 100% | 100% | 100% | 100% | 100% | 47% | 100%
MY | 2035 | 140.1% | 54% | 85% | 100% | 84% | 100% | 100% | 100% | 100% | 100% | 100% | 47% | 100%
MY | 2050 | 133.6% | 54% | 85% | 100% | 84% | 100% | 100% | 100% | 100% | 100% | 100% | 47% | 100%
| Grid-Independent SI HEV: H2 | [13 empty] | Model year is 5 years earlier than simulated technology year
|  | #NAME? | #NAME? | #NAME? | #NAME? | #NAME? | #NAME? | #NAME? | #NAME? | #NAME? | #NAME? | #NAME? | #NAME? | #NAME? | Default values from times series or user input
|  | #NAME? | #NAME? | #NAME? | #NAME? | #NAME? | #NAME? | #NAME? | #NAME? | #NAME? | #NAME? | #NAME? | #NAME? | #NAME?
| Model Year | MPGGE | VOC (Exhaust) | VOC (Evap.) | CO | NOx | PM10 (Exhaust) | PM10 (TBW) | PM2.5 (Exhaust) | PM2.5 (TBW) | BC | OC | CH4 | N2O
MY | 1990 | 100% | 100% | 100% | 100% | 100% | 100% | 100% | 100% | 100% | 100% | 100% | 100% | 100%
MY | 1995 | 100% | 100% | 100% | 100% | 100% | 100% | 100% | 100% | 100% | 100% | 100% | 100% | 100%
MY | 2000 | 100% | 100% | 100% | 100% | 100% | 100% | 100% | 100% | 100% | 100% | 100% | 100% | 100%
MY | 2005 | 160% | 20% | 0% | 20% | 84% | 10% | 100% | 10% | 100% | 10% | 10% | 10% | 100%
MY | 2010 | 160% | 20% | 0% | 20% | 84% | 10% | 100% | 10% | 100% | 10% | 10% | 10% | 100%
MY | 2015 | 160% | 20% | 0% | 20% | 84% | 10% | 100% | 10% | 100% | 10% | 10% | 10% | 100%
MY | 2020 | 160% | 20% | 0% | 20% | 84% | 10% | 100% | 10% | 100% | 10% | 10% | 10% | 100%
MY | 2025 | 160% | 20% | 0% | 20% | 84% | 10% | 100% | 10% | 100% | 10% | 10% | 10% | 100%
MY | 2030 | 160% | 20% | 0% | 20% | 84% | 10% | 100% | 10% | 100% | 10% | 10% | 10% | 100%
MY | 2035 | 160% | 20% | 0% | 20% | 84% | 10% | 100% | 10% | 100% | 10% | 10% | 10% | 100%
MY | 2050 | 160% | 20% | 0% | 20% | 84% | 10% | 100% | 10% | 100% | 10% | 10% | 10% | 100%
| Grid-Connected SI PHEV: Gasoline | [13 empty] | Model year is 5 years earlier than simulated technology year
| CD Mode | [15 empty] | Fuel Consumption in CD Mode (Btu_fuel/mile) Note: fuel Btu/mi and electicity Wh/mi are additive in CD mode | [5 empty] | Electricity Consumption in CD Mode (Wh/mile) | [5 empty] | Operational All Electric Range (mile)
|  | #NAME? | #NAME? | #NAME? | #NAME? | #NAME? | #NAME? | #NAME? | #NAME? | #NAME? | #NAME? | #NAME? | #NAME? | #NAME? | Default values from times series or user input |  |  | #NAME? | #NAME? | #NAME? | #NAME? |  |  | #NAME? | #NAME? | #NAME? | #NAME? |  |  | #NAME? | #NAME? | #NAME? | #NAME?
|  | #NAME? | #NAME? | #NAME? | #NAME? | #NAME? | #NAME? | #NAME? | #NAME? | #NAME? | #NAME? | #NAME? | #NAME? | #NAME? |  |  |  | #NAME? | #NAME? | #NAME? | #NAME? |  |  | #NAME? | #NAME? | #NAME? | #NAME? |  |  | #NAME? | #NAME? | #NAME? | #NAME?
| Model Year | MPGGE | VOC (Exhaust) | VOC (Evap.) | CO | NOx | PM10 (Exhaust) | PM10 (TBW) | PM2.5 (Exhaust) | PM2.5 (TBW) | BC | OC | CH4 | N2O |  |  | RAER[mi] Model Year | 20 | 30 | 40 | 50 |  | RAER[mi] Model Year | 20 | 30 | 40 | 50 |  | RAER[mi] Model Year | 20 | 30 | 40 | 50
MY | 1990 | 99.99% | 100% | 100% | 100% | 100% | 100% | 100% | 100% | 100% | 100% | 100% | 100% | 100% |  | MY | 1990 | 5073.2177 | 5073.2177 | 5073.2177 | 5073.2177 | MY | 1990 | 1 | 1 | 1 | 1 | MY | 1990 | 0 | 0 | 0 | 0
MY | 1995 | 99.99% | 100% | 100% | 100% | 100% | 100% | 100% | 100% | 100% | 100% | 100% | 100% | 100% |  | MY | 1995 | 5166.7962 | 5166.7962 | 5166.7962 | 5166.7962 | MY | 1995 | 1 | 1 | 1 | 1 | MY | 1995 | 0 | 0 | 0 | 0
MY | 2000 | 99.99% | 100% | 100% | 100% | 100% | 100% | 100% | 100% | 100% | 100% | 100% | 100% | 100% |  | MY | 2000 | 5096.2933 | 5096.2933 | 5096.2933 | 5096.2933 | MY | 2000 | 1 | 1 | 1 | 1 | MY | 2000 | 0 | 0 | 0 | 0
MY | 2005 | 349.5% | 54% | 100% | 100% | 84% | 100% | 100% | 100% | 100% | 100% | 100% | 47% | 100% |  | MY | 2005 | 1459.24 | 1459.24 | 191.7152 | 191.7152 | MY | 2005 | 189.4862 | 189.4862 | 293.9924 | 293.9924 | MY | 2005 | 22.3966 | 22.3966 | 33.1384 | 33.1384
MY | 2010 | 363.4% | 54% | 100% | 100% | 84% | 100% | 100% | 100% | 100% | 100% | 100% | 47% | 100% |  | MY | 2010 | 1170.9942 | 1170.9942 | 2.4949 | 2.4949 | MY | 2010 | 186.8185 | 186.8185 | 294.2765 | 294.2765 | MY | 2010 | 23.0606 | 23.0606 | 26.9163 | 26.9163
MY | 2015 | 311.6% | 54% | 100% | 100% | 84% | 100% | 100% | 100% | 100% | 100% | 100% | 47% | 100% |  | MY | 2015 | 1231.8895 | 1231.8895 | 2.4949 | 2.4949 | MY | 2015 | 215.1662 | 215.1662 | 342.255 | 342.255 | MY | 2015 | 23.2104 | 23.2104 | 34.8081 | 34.8081
MY | 2020 | 329.7% | 54% | 100% | 100% | 84% | 100% | 100% | 100% | 100% | 100% | 100% | 47% | 100% |  | MY | 2020 | 76.9436 | 76.9436 | 2.4978 | 2.4978 | MY | 2020 | 292.2246 | 292.2246 | 275.5001 | 275.5001 | MY | 2020 | 20.6355 | 20.6355 | 49.8856 | 49.8856
MY | 2025 | 346% | 54% | 100% | 100% | 84% | 100% | 100% | 100% | 100% | 100% | 100% | 47% | 100% |  | MY | 2025 | 67.4385 | 67.4385 | 2.4978 | 2.4978 | MY | 2025 | 272.8084 | 272.8084 | 255.8973 | 255.8973 | MY | 2025 | 20.6011 | 20.6011 | 50.0388 | 50.0388
MY | 2030 | 310% | 54% | 100% | 100% | 84% | 100% | 100% | 100% | 100% | 100% | 100% | 47% | 100% |  | MY | 2030 | 70.8552 | 70.8552 | 2.4978 | 2.4978 | MY | 2030 | 269.4094 | 269.4094 | 253.9014 | 253.9014 | MY | 2030 | 20.89 | 20.89 | 50.1701 | 50.1701
MY | 2035 | 312.9% | 54% | 100% | 100% | 84% | 100% | 100% | 100% | 100% | 100% | 100% | 47% | 100% |  | MY | 2035 | 66.7368 | 66.7368 | 2.4978 | 2.4978 | MY | 2035 | 249.0174 | 249.0174 | 232.7245 | 232.7245 | MY | 2035 | 20.7933 | 20.7933 | 50.1479 | 50.1479
MY | 2050 | 296.1% | 54% | 100% | 100% | 84% | 100% | 100% | 100% | 100% | 100% | 100% | 47% | 100% |  | MY | 2050 | 57.3423 | 57.3423 | 2.4978 | 2.4978 | MY | 2050 | 227.4874 | 227.4874 | 211.5623 | 211.5623 | MY | 2050 | 20.6463 | 20.6463 | 50.376 | 50.376
| Grid-Connected SI PHEV: Gasoline | [13 empty] | Model year is 5 years earlier than simulated technology year
| CS Mode | [15 empty] | Fuel Economy in CS Mode (MPG)
|  | #NAME? | #NAME? | #NAME? | #NAME? | #NAME? | #NAME? | #NAME? | #NAME? | #NAME? | #NAME? | #NAME? | #NAME? | #NAME? | Default values from times series or user input |  |  | #NAME? | #NAME? | #NAME? | #NAME?
|  | #NAME? | #NAME? | #NAME? | #NAME? | #NAME? | #NAME? | #NAME? | #NAME? | #NAME? | #NAME? | #NAME? | #NAME? | #NAME? |  |  |  | #NAME? | #NAME? | #NAME? | #NAME?
| Model Year | MPGGE | VOC (Exhaust) | VOC (Evap.) | CO | NOx | PM10 (Exhaust) | PM10 (TBW) | PM2.5 (Exhaust) | PM2.5 (TBW) | BC | OC | CH4 | N2O |  |  | RAER[mi] Model Year | 20 | 30 | 40 | 50
MY | 1990 | 100% | 100% | 100% | 100% | 100% | 100% | 100% | 100% | 100% | 100% | 100% | 100% | 100% |  | MY | 1990 | 100% | 100% | 100% | 100%
MY | 1995 | 100% | 100% | 100% | 100% | 100% | 100% | 100% | 100% | 100% | 100% | 100% | 100% | 100% |  | MY | 1995 | 100% | 100% | 100% | 100%
MY | 2000 | 100% | 100% | 100% | 100% | 100% | 100% | 100% | 100% | 100% | 100% | 100% | 100% | 100% |  | MY | 2000 | 100% | 100% | 100% | 100%
MY | 2005 | 111.1% | 54% | 100% | 100% | 84% | 100% | 100% | 100% | 100% | 100% | 100% | 47% | 100% |  | MY | 2005 | 146.4% | 146.4% | 111.1% | 111.1%
MY | 2010 | 140.1% | 54% | 100% | 100% | 84% | 100% | 100% | 100% | 100% | 100% | 100% | 47% | 100% |  | MY | 2010 | 139.8% | 139.8% | 140.1% | 140.1%
MY | 2015 | 135.6% | 54% | 100% | 100% | 84% | 100% | 100% | 100% | 100% | 100% | 100% | 47% | 100% |  | MY | 2015 | 136.9% | 136.9% | 135.6% | 135.6%
MY | 2020 | 143.6% | 54% | 100% | 100% | 84% | 100% | 100% | 100% | 100% | 100% | 100% | 47% | 100% |  | MY | 2020 | 145.2% | 145.2% | 143.6% | 143.6%
MY | 2025 | 149.9% | 54% | 100% | 100% | 84% | 100% | 100% | 100% | 100% | 100% | 100% | 47% | 100% |  | MY | 2025 | 150.9% | 150.9% | 149.9% | 149.9%
MY | 2030 | 137.2% | 54% | 100% | 100% | 84% | 100% | 100% | 100% | 100% | 100% | 100% | 47% | 100% |  | MY | 2030 | 137.6% | 137.6% | 137.2% | 137.2%
MY | 2035 | 140.1% | 54% | 100% | 100% | 84% | 100% | 100% | 100% | 100% | 100% | 100% | 47% | 100% |  | MY | 2035 | 140.1% | 140.1% | 140.1% | 140.1%
MY | 2050 | 134% | 54% | 100% | 100% | 84% | 100% | 100% | 100% | 100% | 100% | 100% | 47% | 100% |  | MY | 2050 | 133.6% | 133.6% | 134% | 134%
| Grid-Connected SI PHEV: CA gasoline | [13 empty] | Model year is 5 years earlier than simulated technology year
| CD Mode | [15 empty] | Fuel Consumption in CD Mode (Btu_fuel/mile) Note: fuel Btu/mi and electicity Wh/mi are additive in CD mode | [5 empty] | Electricity Consumption in CD Mode (Wh/mile) | [5 empty] | Operational All Electric Range (mile)
|  | #NAME? | #NAME? | #NAME? | #NAME? | #NAME? | #NAME? | #NAME? | #NAME? | #NAME? | #NAME? | #NAME? | #NAME? | #NAME? | Default values from times series or user input |  |  | #NAME? | #NAME? | #NAME? | #NAME? |  |  | #NAME? | #NAME? | #NAME? | #NAME? |  |  | #NAME? | #NAME? | #NAME? | #NAME?
|  | #NAME? | #NAME? | #NAME? | #NAME? | #NAME? | #NAME? | #NAME? | #NAME? | #NAME? | #NAME? | #NAME? | #NAME? | #NAME? |  |  |  | #NAME? | #NAME? | #NAME? | #NAME? |  |  | #NAME? | #NAME? | #NAME? | #NAME? |  |  | #NAME? | #NAME? | #NAME? | #NAME?
| Model Year | MPGGE | VOC (Exhaust) | VOC (Evap.) | CO | NOx | PM10 (Exhaust) | PM10 (TBW) | PM2.5 (Exhaust) | PM2.5 (TBW) | BC | OC | CH4 | N2O |  |  | RAER[mi] Model Year | 20 | 30 | 40 | 50 |  | RAER[mi] Model Year | 20 | 30 | 40 | 50 |  | RAER[mi] Model Year | 20 | 30 | 40 | 50
MY | 1990 | 99.99% | 100% | 100% | 100% | 100% | 100% | 100% | 100% | 100% | 100% | 100% | 100% | 100% |  | MY | 1990 | 5073.2177 | 5073.2177 | 5073.2177 | 5073.2177 | MY | 1990 | 1 | 1 | 1 | 1 | MY | 1990 | 0 | 0 | 0 | 0
MY | 1995 | 99.99% | 100% | 100% | 100% | 100% | 100% | 100% | 100% | 100% | 100% | 100% | 100% | 100% |  | MY | 1995 | 5166.7962 | 5166.7962 | 5166.7962 | 5166.7962 | MY | 1995 | 1 | 1 | 1 | 1 | MY | 1995 | 0 | 0 | 0 | 0
MY | 2000 | 99.99% | 100% | 100% | 100% | 100% | 100% | 100% | 100% | 100% | 100% | 100% | 100% | 100% |  | MY | 2000 | 5096.2933 | 5096.2933 | 5096.2933 | 5096.2933 | MY | 2000 | 1 | 1 | 1 | 1 | MY | 2000 | 0 | 0 | 0 | 0
MY | 2005 | 349.5% | 54% | 100% | 100% | 84% | 100% | 100% | 100% | 100% | 100% | 100% | 47% | 100% |  | MY | 2005 | 1459.24 | 1459.24 | 191.7152 | 191.7152 | MY | 2005 | 189.4862 | 189.4862 | 293.9924 | 293.9924 | MY | 2005 | 22.3966 | 22.3966 | 33.1384 | 33.1384
MY | 2010 | 363.4% | 54% | 100% | 100% | 84% | 100% | 100% | 100% | 100% | 100% | 100% | 47% | 100% |  | MY | 2010 | 1170.9942 | 1170.9942 | 2.4949 | 2.4949 | MY | 2010 | 186.8185 | 186.8185 | 294.2765 | 294.2765 | MY | 2010 | 23.0606 | 23.0606 | 26.9163 | 26.9163
MY | 2015 | 311.6% | 54% | 100% | 100% | 84% | 100% | 100% | 100% | 100% | 100% | 100% | 47% | 100% |  | MY | 2015 | 1231.8895 | 1231.8895 | 2.4949 | 2.4949 | MY | 2015 | 215.1662 | 215.1662 | 342.255 | 342.255 | MY | 2015 | 23.2104 | 23.2104 | 34.8081 | 34.8081
MY | 2020 | 329.7% | 54% | 100% | 100% | 84% | 100% | 100% | 100% | 100% | 100% | 100% | 47% | 100% |  | MY | 2020 | 76.9436 | 76.9436 | 2.4978 | 2.4978 | MY | 2020 | 292.2246 | 292.2246 | 275.5001 | 275.5001 | MY | 2020 | 20.6355 | 20.6355 | 49.8856 | 49.8856
MY | 2025 | 346% | 54% | 100% | 100% | 84% | 100% | 100% | 100% | 100% | 100% | 100% | 47% | 100% |  | MY | 2025 | 67.4385 | 67.4385 | 2.4978 | 2.4978 | MY | 2025 | 272.8084 | 272.8084 | 255.8973 | 255.8973 | MY | 2025 | 20.6011 | 20.6011 | 50.0388 | 50.0388
MY | 2030 | 310% | 54% | 100% | 100% | 84% | 100% | 100% | 100% | 100% | 100% | 100% | 47% | 100% |  | MY | 2030 | 70.8552 | 70.8552 | 2.4978 | 2.4978 | MY | 2030 | 269.4094 | 269.4094 | 253.9014 | 253.9014 | MY | 2030 | 20.89 | 20.89 | 50.1701 | 50.1701
MY | 2035 | 312.9% | 54% | 100% | 100% | 84% | 100% | 100% | 100% | 100% | 100% | 100% | 47% | 100% |  | MY | 2035 | 66.7368 | 66.7368 | 2.4978 | 2.4978 | MY | 2035 | 249.0174 | 249.0174 | 232.7245 | 232.7245 | MY | 2035 | 20.7933 | 20.7933 | 50.1479 | 50.1479
MY | 2050 | 296.1% | 54% | 100% | 100% | 84% | 100% | 100% | 100% | 100% | 100% | 100% | 47% | 100% |  | MY | 2050 | 57.3423 | 57.3423 | 2.4978 | 2.4978 | MY | 2050 | 227.4874 | 227.4874 | 211.5623 | 211.5623 | MY | 2050 | 20.6463 | 20.6463 | 50.376 | 50.376
| Grid-Connected SI PHEV: CA gasoline | [13 empty] | Model year is 5 years earlier than simulated technology year
| CS Mode | [15 empty] | Fuel Economy in CS Mode (MPG)
|  | #NAME? | #NAME? | #NAME? | #NAME? | #NAME? | #NAME? | #NAME? | #NAME? | #NAME? | #NAME? | #NAME? | #NAME? | #NAME? | Default values from times series or user input |  |  | #NAME? | #NAME? | #NAME? | #NAME?
|  | #NAME? | #NAME? | #NAME? | #NAME? | #NAME? | #NAME? | #NAME? | #NAME? | #NAME? | #NAME? | #NAME? | #NAME? | #NAME? |  |  |  | #NAME? | #NAME? | #NAME? | #NAME?
| Model Year | MPGGE | VOC (Exhaust) | VOC (Evap.) | CO | NOx | PM10 (Exhaust) | PM10 (TBW) | PM2.5 (Exhaust) | PM2.5 (TBW) | BC | OC | CH4 | N2O |  |  | RAER[mi] Model Year | 20 | 30 | 40 | 50
MY | 1990 | 100% | 100% | 100% | 100% | 100% | 100% | 100% | 100% | 100% | 100% | 100% | 100% | 100% |  | MY | 1990 | 100% | 100% | 100% | 100%
MY | 1995 | 100% | 100% | 100% | 100% | 100% | 100% | 100% | 100% | 100% | 100% | 100% | 100% | 100% |  | MY | 1995 | 100% | 100% | 100% | 100%
MY | 2000 | 100% | 100% | 100% | 100% | 100% | 100% | 100% | 100% | 100% | 100% | 100% | 100% | 100% |  | MY | 2000 | 100% | 100% | 100% | 100%
MY | 2005 | 111.1% | 54% | 100% | 100% | 84% | 100% | 100% | 100% | 100% | 100% | 100% | 47% | 100% |  | MY | 2005 | 146.4% | 146.4% | 111.1% | 111.1%
MY | 2010 | 140.1% | 54% | 100% | 100% | 84% | 100% | 100% | 100% | 100% | 100% | 100% | 47% | 100% |  | MY | 2010 | 139.8% | 139.8% | 140.1% | 140.1%
MY | 2015 | 135.6% | 54% | 100% | 100% | 84% | 100% | 100% | 100% | 100% | 100% | 100% | 47% | 100% |  | MY | 2015 | 136.9% | 136.9% | 135.6% | 135.6%
MY | 2020 | 143.6% | 54% | 100% | 100% | 84% | 100% | 100% | 100% | 100% | 100% | 100% | 47% | 100% |  | MY | 2020 | 145.2% | 145.2% | 143.6% | 143.6%
MY | 2025 | 149.9% | 54% | 100% | 100% | 84% | 100% | 100% | 100% | 100% | 100% | 100% | 47% | 100% |  | MY | 2025 | 150.9% | 150.9% | 149.9% | 149.9%
MY | 2030 | 137.2% | 54% | 100% | 100% | 84% | 100% | 100% | 100% | 100% | 100% | 100% | 47% | 100% |  | MY | 2030 | 137.6% | 137.6% | 137.2% | 137.2%
MY | 2035 | 140.1% | 54% | 100% | 100% | 84% | 100% | 100% | 100% | 100% | 100% | 100% | 47% | 100% |  | MY | 2035 | 140.1% | 140.1% | 140.1% | 140.1%
MY | 2050 | 134% | 54% | 100% | 100% | 84% | 100% | 100% | 100% | 100% | 100% | 100% | 47% | 100% |  | MY | 2050 | 133.6% | 133.6% | 134% | 134%
| Grid-Connected SI PHEV: Renewable Gasoline | [13 empty] | Model year is 5 years earlier than simulated technology year
| CD Mode | [15 empty] | Fuel Consumption in CD Mode (Btu_fuel/mile) Note: fuel Btu/mi and electicity Wh/mi are additive in CD mode | [5 empty] | Electricity Consumption in CD Mode (Wh/mile) | [5 empty] | Operational All Electric Range (mile)
|  | #NAME? | #NAME? | #NAME? | #NAME? | #NAME? | #NAME? | #NAME? | #NAME? | #NAME? | #NAME? | #NAME? | #NAME? | #NAME? | Default values from times series or user input |  |  | #NAME? | #NAME? | #NAME? | #NAME? |  |  | #NAME? | #NAME? | #NAME? | #NAME? |  |  | #NAME? | #NAME? | #NAME? | #NAME?
|  | #NAME? | #NAME? | #NAME? | #NAME? | #NAME? | #NAME? | #NAME? | #NAME? | #NAME? | #NAME? | #NAME? | #NAME? | #NAME? |  |  |  | #NAME? | #NAME? | #NAME? | #NAME? |  |  | #NAME? | #NAME? | #NAME? | #NAME? |  |  | #NAME? | #NAME? | #NAME? | #NAME?
| Model Year | MPGGE | VOC (Exhaust) | VOC (Evap.) | CO | NOx | PM10 (Exhaust) | PM10 (TBW) | PM2.5 (Exhaust) | PM2.5 (TBW) | BC | OC | CH4 | N2O |  |  | RAER[mi] Model Year | 20 | 30 | 40 | 50 |  | RAER[mi] Model Year | 20 | 30 | 40 | 50 |  | RAER[mi] Model Year | 20 | 30 | 40 | 50
MY | 1990 | 99.99% | 100% | 100% | 100% | 100% | 100% | 100% | 100% | 100% | 100% | 100% | 100% | 100% |  | MY | 1990 | 5073.2177 | 5073.2177 | 5073.2177 | 5073.2177 | MY | 1990 | 1 | 1 | 1 | 1 | MY | 1990 | 0 | 0 | 0 | 0
MY | 1995 | 99.99% | 100% | 100% | 100% | 100% | 100% | 100% | 100% | 100% | 100% | 100% | 100% | 100% |  | MY | 1995 | 5166.7962 | 5166.7962 | 5166.7962 | 5166.7962 | MY | 1995 | 1 | 1 | 1 | 1 | MY | 1995 | 0 | 0 | 0 | 0
MY | 2000 | 99.99% | 100% | 100% | 100% | 100% | 100% | 100% | 100% | 100% | 100% | 100% | 100% | 100% |  | MY | 2000 | 5096.2933 | 5096.2933 | 5096.2933 | 5096.2933 | MY | 2000 | 1 | 1 | 1 | 1 | MY | 2000 | 0 | 0 | 0 | 0
MY | 2005 | 349.5% | 54% | 100% | 100% | 84% | 100% | 100% | 100% | 100% | 100% | 100% | 47% | 100% |  | MY | 2005 | 1459.24 | 1459.24 | 191.7152 | 191.7152 | MY | 2005 | 189.4862 | 189.4862 | 293.9924 | 293.9924 | MY | 2005 | 22.3966 | 22.3966 | 33.1384 | 33.1384
MY | 2010 | 363.4% | 54% | 100% | 100% | 84% | 100% | 100% | 100% | 100% | 100% | 100% | 47% | 100% |  | MY | 2010 | 1170.9942 | 1170.9942 | 2.4949 | 2.4949 | MY | 2010 | 186.8185 | 186.8185 | 294.2765 | 294.2765 | MY | 2010 | 23.0606 | 23.0606 | 26.9163 | 26.9163
MY | 2015 | 311.6% | 54% | 100% | 100% | 84% | 100% | 100% | 100% | 100% | 100% | 100% | 47% | 100% |  | MY | 2015 | 1231.8895 | 1231.8895 | 2.4949 | 2.4949 | MY | 2015 | 215.1662 | 215.1662 | 342.255 | 342.255 | MY | 2015 | 23.2104 | 23.2104 | 34.8081 | 34.8081
MY | 2020 | 329.7% | 54% | 100% | 100% | 84% | 100% | 100% | 100% | 100% | 100% | 100% | 47% | 100% |  | MY | 2020 | 76.9436 | 76.9436 | 2.4978 | 2.4978 | MY | 2020 | 292.2246 | 292.2246 | 275.5001 | 275.5001 | MY | 2020 | 20.6355 | 20.6355 | 49.8856 | 49.8856
MY | 2025 | 346% | 54% | 100% | 100% | 84% | 100% | 100% | 100% | 100% | 100% | 100% | 47% | 100% |  | MY | 2025 | 67.4385 | 67.4385 | 2.4978 | 2.4978 | MY | 2025 | 272.8084 | 272.8084 | 255.8973 | 255.8973 | MY | 2025 | 20.6011 | 20.6011 | 50.0388 | 50.0388
MY | 2030 | 310% | 54% | 100% | 100% | 84% | 100% | 100% | 100% | 100% | 100% | 100% | 47% | 100% |  | MY | 2030 | 70.8552 | 70.8552 | 2.4978 | 2.4978 | MY | 2030 | 269.4094 | 269.4094 | 253.9014 | 253.9014 | MY | 2030 | 20.89 | 20.89 | 50.1701 | 50.1701
MY | 2035 | 312.9% | 54% | 100% | 100% | 84% | 100% | 100% | 100% | 100% | 100% | 100% | 47% | 100% |  | MY | 2035 | 66.7368 | 66.7368 | 2.4978 | 2.4978 | MY | 2035 | 249.0174 | 249.0174 | 232.7245 | 232.7245 | MY | 2035 | 20.7933 | 20.7933 | 50.1479 | 50.1479
MY | 2050 | 296.1% | 54% | 100% | 100% | 84% | 100% | 100% | 100% | 100% | 100% | 100% | 47% | 100% |  | MY | 2050 | 57.3423 | 57.3423 | 2.4978 | 2.4978 | MY | 2050 | 227.4874 | 227.4874 | 211.5623 | 211.5623 | MY | 2050 | 20.6463 | 20.6463 | 50.376 | 50.376
| Grid-Connected SI PHEV: Renewable Gasoline | [13 empty] | Model year is 5 years earlier than simulated technology year
| CS Mode | [15 empty] | Fuel Economy in CS Mode (MPG)
|  | #NAME? | #NAME? | #NAME? | #NAME? | #NAME? | #NAME? | #NAME? | #NAME? | #NAME? | #NAME? | #NAME? | #NAME? | #NAME? | Default values from times series or user input |  |  | #NAME? | #NAME? | #NAME? | #NAME?
|  | #NAME? | #NAME? | #NAME? | #NAME? | #NAME? | #NAME? | #NAME? | #NAME? | #NAME? | #NAME? | #NAME? | #NAME? | #NAME? |  |  |  | #NAME? | #NAME? | #NAME? | #NAME?
| Model Year | MPGGE | VOC (Exhaust) | VOC (Evap.) | CO | NOx | PM10 (Exhaust) | PM10 (TBW) | PM2.5 (Exhaust) | PM2.5 (TBW) | BC | OC | CH4 | N2O |  |  | RAER[mi] Model Year | 20 | 30 | 40 | 50
MY | 1990 | 100% | 100% | 100% | 100% | 100% | 100% | 100% | 100% | 100% | 100% | 100% | 100% | 100% |  | MY | 1990 | 100% | 100% | 100% | 100%
MY | 1995 | 100% | 100% | 100% | 100% | 100% | 100% | 100% | 100% | 100% | 100% | 100% | 100% | 100% |  | MY | 1995 | 100% | 100% | 100% | 100%
MY | 2000 | 100% | 100% | 100% | 100% | 100% | 100% | 100% | 100% | 100% | 100% | 100% | 100% | 100% |  | MY | 2000 | 100% | 100% | 100% | 100%
MY | 2005 | 111.1% | 54% | 100% | 100% | 84% | 100% | 100% | 100% | 100% | 100% | 100% | 47% | 100% |  | MY | 2005 | 146.4% | 146.4% | 111.1% | 111.1%
MY | 2010 | 140.1% | 54% | 100% | 100% | 84% | 100% | 100% | 100% | 100% | 100% | 100% | 47% | 100% |  | MY | 2010 | 139.8% | 139.8% | 140.1% | 140.1%
MY | 2015 | 135.6% | 54% | 100% | 100% | 84% | 100% | 100% | 100% | 100% | 100% | 100% | 47% | 100% |  | MY | 2015 | 136.9% | 136.9% | 135.6% | 135.6%
MY | 2020 | 143.6% | 54% | 100% | 100% | 84% | 100% | 100% | 100% | 100% | 100% | 100% | 47% | 100% |  | MY | 2020 | 145.2% | 145.2% | 143.6% | 143.6%
MY | 2025 | 149.9% | 54% | 100% | 100% | 84% | 100% | 100% | 100% | 100% | 100% | 100% | 47% | 100% |  | MY | 2025 | 150.9% | 150.9% | 149.9% | 149.9%
MY | 2030 | 137.2% | 54% | 100% | 100% | 84% | 100% | 100% | 100% | 100% | 100% | 100% | 47% | 100% |  | MY | 2030 | 137.6% | 137.6% | 137.2% | 137.2%
MY | 2035 | 140.1% | 54% | 100% | 100% | 84% | 100% | 100% | 100% | 100% | 100% | 100% | 47% | 100% |  | MY | 2035 | 140.1% | 140.1% | 140.1% | 140.1%
MY | 2050 | 134% | 54% | 100% | 100% | 84% | 100% | 100% | 100% | 100% | 100% | 100% | 47% | 100% |  | MY | 2050 | 133.6% | 133.6% | 134% | 134%
| Grid-Connected SI PHEV: Low-Level EtOH Blend with Gasoline | [13 empty] | Model year is 5 years earlier than simulated technology year
| CD Mode | [15 empty] | Fuel Consumption in CD Mode (Btu_fuel/mile) Note: fuel Btu/mi and electicity Wh/mi are additive in CD mode | [5 empty] | Electricity Consumption in CD Mode (Wh/mile) | [5 empty] | Operational All Electric Range (mile)
|  | #NAME? | #NAME? | #NAME? | #NAME? | #NAME? | #NAME? | #NAME? | #NAME? | #NAME? | #NAME? | #NAME? | #NAME? | #NAME? | Default values from times series or user input |  |  | #NAME? | #NAME? | #NAME? | #NAME? |  |  | #NAME? | #NAME? | #NAME? | #NAME? |  |  | #NAME? | #NAME? | #NAME? | #NAME?
|  | #NAME? | #NAME? | #NAME? | #NAME? | #NAME? | #NAME? | #NAME? | #NAME? | #NAME? | #NAME? | #NAME? | #NAME? | #NAME? |  |  |  | #NAME? | #NAME? | #NAME? | #NAME? |  |  | #NAME? | #NAME? | #NAME? | #NAME? |  |  | #NAME? | #NAME? | #NAME? | #NAME?
| Model Year | MPGGE | VOC (Exhaust) | VOC (Evap.) | CO | NOx | PM10 (Exhaust) | PM10 (TBW) | PM2.5 (Exhaust) | PM2.5 (TBW) | BC | OC | CH4 | N2O |  |  | RAER[mi] Model Year | 20 | 30 | 40 | 50 |  | RAER[mi] Model Year | 20 | 30 | 40 | 50 |  | RAER[mi] Model Year | 20 | 30 | 40 | 50
MY | 1990 | 99.99% | 100% | 100% | 100% | 100% | 100% | 100% | 100% | 100% | 100% | 100% | 100% | 100% |  | MY | 1990 | 5073.2177 | 5073.2177 | 5073.2177 | 5073.2177 | MY | 1990 | 1 | 1 | 1 | 1 | MY | 1990 | 0 | 0 | 0 | 0
MY | 1995 | 99.99% | 100% | 100% | 100% | 100% | 100% | 100% | 100% | 100% | 100% | 100% | 100% | 100% |  | MY | 1995 | 5166.7962 | 5166.7962 | 5166.7962 | 5166.7962 | MY | 1995 | 1 | 1 | 1 | 1 | MY | 1995 | 0 | 0 | 0 | 0
MY | 2000 | 99.99% | 100% | 100% | 100% | 100% | 100% | 100% | 100% | 100% | 100% | 100% | 100% | 100% |  | MY | 2000 | 5096.2933 | 5096.2933 | 5096.2933 | 5096.2933 | MY | 2000 | 1 | 1 | 1 | 1 | MY | 2000 | 0 | 0 | 0 | 0
MY | 2005 | 349.5% | 54% | 100% | 100% | 84% | 100% | 100% | 100% | 100% | 100% | 100% | 47% | 100% |  | MY | 2005 | 1459.24 | 1459.24 | 191.7152 | 191.7152 | MY | 2005 | 189.4862 | 189.4862 | 293.9924 | 293.9924 | MY | 2005 | 22.3966 | 22.3966 | 33.1384 | 33.1384
MY | 2010 | 363.4% | 54% | 100% | 100% | 84% | 100% | 100% | 100% | 100% | 100% | 100% | 47% | 100% |  | MY | 2010 | 1170.9942 | 1170.9942 | 2.4949 | 2.4949 | MY | 2010 | 186.8185 | 186.8185 | 294.2765 | 294.2765 | MY | 2010 | 23.0606 | 23.0606 | 26.9163 | 26.9163
MY | 2015 | 311.6% | 54% | 100% | 100% | 84% | 100% | 100% | 100% | 100% | 100% | 100% | 47% | 100% |  | MY | 2015 | 1231.8895 | 1231.8895 | 2.4949 | 2.4949 | MY | 2015 | 215.1662 | 215.1662 | 342.255 | 342.255 | MY | 2015 | 23.2104 | 23.2104 | 34.8081 | 34.8081
MY | 2020 | 329.7% | 54% | 100% | 100% | 84% | 100% | 100% | 100% | 100% | 100% | 100% | 47% | 100% |  | MY | 2020 | 76.9436 | 76.9436 | 2.4978 | 2.4978 | MY | 2020 | 292.2246 | 292.2246 | 275.5001 | 275.5001 | MY | 2020 | 20.6355 | 20.6355 | 49.8856 | 49.8856
MY | 2025 | 346% | 54% | 100% | 100% | 84% | 100% | 100% | 100% | 100% | 100% | 100% | 47% | 100% |  | MY | 2025 | 67.4385 | 67.4385 | 2.4978 | 2.4978 | MY | 2025 | 272.8084 | 272.8084 | 255.8973 | 255.8973 | MY | 2025 | 20.6011 | 20.6011 | 50.0388 | 50.0388
MY | 2030 | 310% | 54% | 100% | 100% | 84% | 100% | 100% | 100% | 100% | 100% | 100% | 47% | 100% |  | MY | 2030 | 70.8552 | 70.8552 | 2.4978 | 2.4978 | MY | 2030 | 269.4094 | 269.4094 | 253.9014 | 253.9014 | MY | 2030 | 20.89 | 20.89 | 50.1701 | 50.1701
MY | 2035 | 312.9% | 54% | 100% | 100% | 84% | 100% | 100% | 100% | 100% | 100% | 100% | 47% | 100% |  | MY | 2035 | 66.7368 | 66.7368 | 2.4978 | 2.4978 | MY | 2035 | 249.0174 | 249.0174 | 232.7245 | 232.7245 | MY | 2035 | 20.7933 | 20.7933 | 50.1479 | 50.1479
MY | 2050 | 296.1% | 54% | 100% | 100% | 84% | 100% | 100% | 100% | 100% | 100% | 100% | 47% | 100% |  | MY | 2050 | 57.3423 | 57.3423 | 2.4978 | 2.4978 | MY | 2050 | 227.4874 | 227.4874 | 211.5623 | 211.5623 | MY | 2050 | 20.6463 | 20.6463 | 50.376 | 50.376
| Grid-Connected SI PHEV: Low-Level EtOH Blend with Gasoline | [13 empty] | Model year is 5 years earlier than simulated technology year
| CS Mode | [15 empty] | Fuel Economy in CS Mode (MPG)
|  | #NAME? | #NAME? | #NAME? | #NAME? | #NAME? | #NAME? | #NAME? | #NAME? | #NAME? | #NAME? | #NAME? | #NAME? | #NAME? | Default values from times series or user input |  |  | #NAME? | #NAME? | #NAME? | #NAME?
|  | #NAME? | #NAME? | #NAME? | #NAME? | #NAME? | #NAME? | #NAME? | #NAME? | #NAME? | #NAME? | #NAME? | #NAME? | #NAME? |  |  |  | #NAME? | #NAME? | #NAME? | #NAME?
| Model Year | MPGGE | VOC (Exhaust) | VOC (Evap.) | CO | NOx | PM10 (Exhaust) | PM10 (TBW) | PM2.5 (Exhaust) | PM2.5 (TBW) | BC | OC | CH4 | N2O |  |  | RAER[mi] Model Year | 20 | 30 | 40 | 50
MY | 1990 | 100% | 100% | 100% | 100% | 100% | 100% | 100% | 100% | 100% | 100% | 100% | 100% | 100% |  | MY | 1990 | 100% | 100% | 100% | 100%
MY | 1995 | 100% | 100% | 100% | 100% | 100% | 100% | 100% | 100% | 100% | 100% | 100% | 100% | 100% |  | MY | 1995 | 100% | 100% | 100% | 100%
MY | 2000 | 100% | 100% | 100% | 100% | 100% | 100% | 100% | 100% | 100% | 100% | 100% | 100% | 100% |  | MY | 2000 | 100% | 100% | 100% | 100%
MY | 2005 | 111.1% | 54% | 100% | 100% | 84% | 100% | 100% | 100% | 100% | 100% | 100% | 47% | 100% |  | MY | 2005 | 146.4% | 146.4% | 111.1% | 111.1%
MY | 2010 | 140.1% | 54% | 100% | 100% | 84% | 100% | 100% | 100% | 100% | 100% | 100% | 47% | 100% |  | MY | 2010 | 139.8% | 139.8% | 140.1% | 140.1%
MY | 2015 | 135.6% | 54% | 100% | 100% | 84% | 100% | 100% | 100% | 100% | 100% | 100% | 47% | 100% |  | MY | 2015 | 136.9% | 136.9% | 135.6% | 135.6%
MY | 2020 | 143.6% | 54% | 100% | 100% | 84% | 100% | 100% | 100% | 100% | 100% | 100% | 47% | 100% |  | MY | 2020 | 145.2% | 145.2% | 143.6% | 143.6%
MY | 2025 | 149.9% | 54% | 100% | 100% | 84% | 100% | 100% | 100% | 100% | 100% | 100% | 47% | 100% |  | MY | 2025 | 150.9% | 150.9% | 149.9% | 149.9%
MY | 2030 | 137.2% | 54% | 100% | 100% | 84% | 100% | 100% | 100% | 100% | 100% | 100% | 47% | 100% |  | MY | 2030 | 137.6% | 137.6% | 137.2% | 137.2%
MY | 2035 | 140.1% | 54% | 100% | 100% | 84% | 100% | 100% | 100% | 100% | 100% | 100% | 47% | 100% |  | MY | 2035 | 140.1% | 140.1% | 140.1% | 140.1%
MY | 2050 | 134% | 54% | 100% | 100% | 84% | 100% | 100% | 100% | 100% | 100% | 100% | 47% | 100% |  | MY | 2050 | 133.6% | 133.6% | 134% | 134%
| Grid-Connected SI PHEV: CNG | [13 empty] | Model year is 5 years earlier than simulated technology year
| CD Mode | [15 empty] | Fuel Consumption in CD Mode (Btu_fuel/mile) Note: fuel Btu/mi and electicity Wh/mi are additive in CD mode | [5 empty] | Electricity Consumption in CD Mode (Wh/mile) | [5 empty] | Operational All Electric Range (mile)
|  | #NAME? | #NAME? | #NAME? | #NAME? | #NAME? | #NAME? | #NAME? | #NAME? | #NAME? | #NAME? | #NAME? | #NAME? | #NAME? | Default values from times series or user input |  |  | #NAME? | #NAME? | #NAME? | #NAME? |  |  | #NAME? | #NAME? | #NAME? | #NAME? |  |  | #NAME? | #NAME? | #NAME? | #NAME?
|  | #NAME? | #NAME? | #NAME? | #NAME? | #NAME? | #NAME? | #NAME? | #NAME? | #NAME? | #NAME? | #NAME? | #NAME? | #NAME? |  |  |  | #NAME? | #NAME? | #NAME? | #NAME? |  |  | #NAME? | #NAME? | #NAME? | #NAME? |  |  | #NAME? | #NAME? | #NAME? | #NAME?
| Model Year | MPGGE | VOC (Exhaust) | VOC (Evap.) | CO | NOx | PM10 (Exhaust) | PM10 (TBW) | PM2.5 (Exhaust) | PM2.5 (TBW) | BC | OC | CH4 | N2O |  |  | RAER[mi] Model Year | 20 | 30 | 40 | 50 |  | RAER[mi] Model Year | 20 | 30 | 40 | 50 |  | RAER[mi] Model Year | 20 | 30 | 40 | 50
MY | 1990 | 99.99% | 100% | 100% | 100% | 100% | 100% | 100% | 100% | 100% | 100% | 100% | 100% | 100% |  | MY | 1990 | 5073.2177 | 5073.2177 | 5073.2177 | 5073.2177 | MY | 1990 | 1 | 1 | 1 | 1 | MY | 1990 | 0 | 0 | 0 | 0
MY | 1995 | 99.99% | 100% | 100% | 100% | 100% | 100% | 100% | 100% | 100% | 100% | 100% | 100% | 100% |  | MY | 1995 | 5166.7962 | 5166.7962 | 5166.7962 | 5166.7962 | MY | 1995 | 1 | 1 | 1 | 1 | MY | 1995 | 0 | 0 | 0 | 0
MY | 2000 | 99.99% | 100% | 100% | 100% | 100% | 100% | 100% | 100% | 100% | 100% | 100% | 100% | 100% |  | MY | 2000 | 5096.2933 | 5096.2933 | 5096.2933 | 5096.2933 | MY | 2000 | 1 | 1 | 1 | 1 | MY | 2000 | 0 | 0 | 0 | 0
MY | 2005 | 349.5% | 54% | 0% | 100% | 84% | 100% | 100% | 100% | 100% | 100% | 100% | 500% | 100% |  | MY | 2005 | 1459.24 | 1459.24 | 191.7152 | 191.7152 | MY | 2005 | 189.4862 | 189.4862 | 293.9924 | 293.9924 | MY | 2005 | 22.3966 | 22.3966 | 33.1384 | 33.1384
MY | 2010 | 363.4% | 54% | 0% | 100% | 84% | 100% | 100% | 100% | 100% | 100% | 100% | 500% | 100% |  | MY | 2010 | 1170.9942 | 1170.9942 | 2.4949 | 2.4949 | MY | 2010 | 186.8185 | 186.8185 | 294.2765 | 294.2765 | MY | 2010 | 23.0606 | 23.0606 | 26.9163 | 26.9163
MY | 2015 | 311.6% | 54% | 0% | 100% | 84% | 100% | 100% | 100% | 100% | 100% | 100% | 500% | 100% |  | MY | 2015 | 1231.8895 | 1231.8895 | 2.4949 | 2.4949 | MY | 2015 | 215.1662 | 215.1662 | 342.255 | 342.255 | MY | 2015 | 23.2104 | 23.2104 | 34.8081 | 34.8081
MY | 2020 | 329.7% | 54% | 0% | 100% | 84% | 100% | 100% | 100% | 100% | 100% | 100% | 500% | 100% |  | MY | 2020 | 76.9436 | 76.9436 | 2.4978 | 2.4978 | MY | 2020 | 292.2246 | 292.2246 | 275.5001 | 275.5001 | MY | 2020 | 20.6355 | 20.6355 | 49.8856 | 49.8856
MY | 2025 | 346% | 54% | 0% | 100% | 84% | 100% | 100% | 100% | 100% | 100% | 100% | 500% | 100% |  | MY | 2025 | 67.4385 | 67.4385 | 2.4978 | 2.4978 | MY | 2025 | 272.8084 | 272.8084 | 255.8973 | 255.8973 | MY | 2025 | 20.6011 | 20.6011 | 50.0388 | 50.0388
MY | 2030 | 310% | 54% | 0% | 100% | 84% | 100% | 100% | 100% | 100% | 100% | 100% | 500% | 100% |  | MY | 2030 | 70.8552 | 70.8552 | 2.4978 | 2.4978 | MY | 2030 | 269.4094 | 269.4094 | 253.9014 | 253.9014 | MY | 2030 | 20.89 | 20.89 | 50.1701 | 50.1701
MY | 2035 | 312.9% | 54% | 0% | 100% | 84% | 100% | 100% | 100% | 100% | 100% | 100% | 500% | 100% |  | MY | 2035 | 66.7368 | 66.7368 | 2.4978 | 2.4978 | MY | 2035 | 249.0174 | 249.0174 | 232.7245 | 232.7245 | MY | 2035 | 20.7933 | 20.7933 | 50.1479 | 50.1479
MY | 2050 | 296.1% | 54% | 0% | 100% | 84% | 100% | 100% | 100% | 100% | 100% | 100% | 500% | 100% |  | MY | 2050 | 57.3423 | 57.3423 | 2.4978 | 2.4978 | MY | 2050 | 227.4874 | 227.4874 | 211.5623 | 211.5623 | MY | 2050 | 20.6463 | 20.6463 | 50.376 | 50.376
| Grid-Connected SI PHEV: CNG | [13 empty] | Model year is 5 years earlier than simulated technology year
| CS Mode | [15 empty] | Fuel Economy in CS Mode (MPG)
|  | #NAME? | #NAME? | #NAME? | #NAME? | #NAME? | #NAME? | #NAME? | #NAME? | #NAME? | #NAME? | #NAME? | #NAME? | #NAME? | Default values from times series or user input |  |  | #NAME? | #NAME? | #NAME? | #NAME?
|  | #NAME? | #NAME? | #NAME? | #NAME? | #NAME? | #NAME? | #NAME? | #NAME? | #NAME? | #NAME? | #NAME? | #NAME? | #NAME? |  |  |  | #NAME? | #NAME? | #NAME? | #NAME?
| Model Year | MPGGE | VOC (Exhaust) | VOC (Evap.) | CO | NOx | PM10 (Exhaust) | PM10 (TBW) | PM2.5 (Exhaust) | PM2.5 (TBW) | BC | OC | CH4 | N2O |  |  | RAER[mi] Model Year | 20 | 30 | 40 | 50
MY | 1990 | 100% | 100% | 100% | 100% | 100% | 100% | 100% | 100% | 100% | 100% | 100% | 100% | 100% |  | MY | 1990 | 100% | 100% | 100% | 100%
MY | 1995 | 100% | 100% | 100% | 100% | 100% | 100% | 100% | 100% | 100% | 100% | 100% | 100% | 100% |  | MY | 1995 | 100% | 100% | 100% | 100%
MY | 2000 | 100% | 100% | 100% | 100% | 100% | 100% | 100% | 100% | 100% | 100% | 100% | 100% | 100% |  | MY | 2000 | 100% | 100% | 100% | 100%
MY | 2005 | 111.1% | 54% | 0% | 100% | 84% | 100% | 100% | 100% | 100% | 100% | 100% | 500% | 100% |  | MY | 2005 | 146.4% | 146.4% | 111.1% | 111.1%
MY | 2010 | 140.1% | 54% | 0% | 100% | 84% | 100% | 100% | 100% | 100% | 100% | 100% | 500% | 100% |  | MY | 2010 | 139.8% | 139.8% | 140.1% | 140.1%
MY | 2015 | 135.6% | 54% | 0% | 100% | 84% | 100% | 100% | 100% | 100% | 100% | 100% | 500% | 100% |  | MY | 2015 | 136.9% | 136.9% | 135.6% | 135.6%
MY | 2020 | 143.6% | 54% | 0% | 100% | 84% | 100% | 100% | 100% | 100% | 100% | 100% | 500% | 100% |  | MY | 2020 | 145.2% | 145.2% | 143.6% | 143.6%
MY | 2025 | 149.9% | 54% | 0% | 100% | 84% | 100% | 100% | 100% | 100% | 100% | 100% | 500% | 100% |  | MY | 2025 | 150.9% | 150.9% | 149.9% | 149.9%
MY | 2030 | 137.2% | 54% | 0% | 100% | 84% | 100% | 100% | 100% | 100% | 100% | 100% | 500% | 100% |  | MY | 2030 | 137.6% | 137.6% | 137.2% | 137.2%
MY | 2035 | 140.1% | 54% | 0% | 100% | 84% | 100% | 100% | 100% | 100% | 100% | 100% | 500% | 100% |  | MY | 2035 | 140.1% | 140.1% | 140.1% | 140.1%
MY | 2050 | 134% | 54% | 0% | 100% | 84% | 100% | 100% | 100% | 100% | 100% | 100% | 500% | 100% |  | MY | 2050 | 133.6% | 133.6% | 134% | 134%
| Grid-Connected SI PHEV: LNG | [13 empty] | Model year is 5 years earlier than simulated technology year
| CD Mode | [15 empty] | Fuel Consumption in CD Mode (Btu_fuel/mile) Note: fuel Btu/mi and electicity Wh/mi are additive in CD mode | [5 empty] | Electricity Consumption in CD Mode (Wh/mile) | [5 empty] | Operational All Electric Range (mile)
|  | #NAME? | #NAME? | #NAME? | #NAME? | #NAME? | #NAME? | #NAME? | #NAME? | #NAME? | #NAME? | #NAME? | #NAME? | #NAME? | Default values from times series or user input |  |  | #NAME? | #NAME? | #NAME? | #NAME? |  |  | #NAME? | #NAME? | #NAME? | #NAME? |  |  | #NAME? | #NAME? | #NAME? | #NAME?
|  | #NAME? | #NAME? | #NAME? | #NAME? | #NAME? | #NAME? | #NAME? | #NAME? | #NAME? | #NAME? | #NAME? | #NAME? | #NAME? |  |  |  | #NAME? | #NAME? | #NAME? | #NAME? |  |  | #NAME? | #NAME? | #NAME? | #NAME? |  |  | #NAME? | #NAME? | #NAME? | #NAME?
| Model Year | MPGGE | VOC (Exhaust) | VOC (Evap.) | CO | NOx | PM10 (Exhaust) | PM10 (TBW) | PM2.5 (Exhaust) | PM2.5 (TBW) | BC | OC | CH4 | N2O |  |  | RAER[mi] Model Year | 20 | 30 | 40 | 50 |  | RAER[mi] Model Year | 20 | 30 | 40 | 50 |  | RAER[mi] Model Year | 20 | 30 | 40 | 50
MY | 1990 | 99.99% | 100% | 100% | 100% | 100% | 100% | 100% | 100% | 100% | 100% | 100% | 100% | 100% |  | MY | 1990 | 5073.2177 | 5073.2177 | 5073.2177 | 5073.2177 | MY | 1990 | 1 | 1 | 1 | 1 | MY | 1990 | 0 | 0 | 0 | 0
MY | 1995 | 99.99% | 100% | 100% | 100% | 100% | 100% | 100% | 100% | 100% | 100% | 100% | 100% | 100% |  | MY | 1995 | 5166.7962 | 5166.7962 | 5166.7962 | 5166.7962 | MY | 1995 | 1 | 1 | 1 | 1 | MY | 1995 | 0 | 0 | 0 | 0
MY | 2000 | 99.99% | 100% | 100% | 100% | 100% | 100% | 100% | 100% | 100% | 100% | 100% | 100% | 100% |  | MY | 2000 | 5096.2933 | 5096.2933 | 5096.2933 | 5096.2933 | MY | 2000 | 1 | 1 | 1 | 1 | MY | 2000 | 0 | 0 | 0 | 0
MY | 2005 | 349.5% | 54% | 0% | 100% | 84% | 100% | 100% | 100% | 100% | 100% | 100% | 500% | 100% |  | MY | 2005 | 1459.24 | 1459.24 | 191.7152 | 191.7152 | MY | 2005 | 189.4862 | 189.4862 | 293.9924 | 293.9924 | MY | 2005 | 22.3966 | 22.3966 | 33.1384 | 33.1384
MY | 2010 | 363.4% | 54% | 0% | 100% | 84% | 100% | 100% | 100% | 100% | 100% | 100% | 500% | 100% |  | MY | 2010 | 1170.9942 | 1170.9942 | 2.4949 | 2.4949 | MY | 2010 | 186.8185 | 186.8185 | 294.2765 | 294.2765 | MY | 2010 | 23.0606 | 23.0606 | 26.9163 | 26.9163
MY | 2015 | 311.6% | 54% | 0% | 100% | 84% | 100% | 100% | 100% | 100% | 100% | 100% | 500% | 100% |  | MY | 2015 | 1231.8895 | 1231.8895 | 2.4949 | 2.4949 | MY | 2015 | 215.1662 | 215.1662 | 342.255 | 342.255 | MY | 2015 | 23.2104 | 23.2104 | 34.8081 | 34.8081
MY | 2020 | 329.7% | 54% | 0% | 100% | 84% | 100% | 100% | 100% | 100% | 100% | 100% | 500% | 100% |  | MY | 2020 | 76.9436 | 76.9436 | 2.4978 | 2.4978 | MY | 2020 | 292.2246 | 292.2246 | 275.5001 | 275.5001 | MY | 2020 | 20.6355 | 20.6355 | 49.8856 | 49.8856
MY | 2025 | 346% | 54% | 0% | 100% | 84% | 100% | 100% | 100% | 100% | 100% | 100% | 500% | 100% |  | MY | 2025 | 67.4385 | 67.4385 | 2.4978 | 2.4978 | MY | 2025 | 272.8084 | 272.8084 | 255.8973 | 255.8973 | MY | 2025 | 20.6011 | 20.6011 | 50.0388 | 50.0388
MY | 2030 | 310% | 54% | 0% | 100% | 84% | 100% | 100% | 100% | 100% | 100% | 100% | 500% | 100% |  | MY | 2030 | 70.8552 | 70.8552 | 2.4978 | 2.4978 | MY | 2030 | 269.4094 | 269.4094 | 253.9014 | 253.9014 | MY | 2030 | 20.89 | 20.89 | 50.1701 | 50.1701
MY | 2035 | 312.9% | 54% | 0% | 100% | 84% | 100% | 100% | 100% | 100% | 100% | 100% | 500% | 100% |  | MY | 2035 | 66.7368 | 66.7368 | 2.4978 | 2.4978 | MY | 2035 | 249.0174 | 249.0174 | 232.7245 | 232.7245 | MY | 2035 | 20.7933 | 20.7933 | 50.1479 | 50.1479
MY | 2050 | 296.1% | 54% | 0% | 100% | 84% | 100% | 100% | 100% | 100% | 100% | 100% | 500% | 100% |  | MY | 2050 | 57.3423 | 57.3423 | 2.4978 | 2.4978 | MY | 2050 | 227.4874 | 227.4874 | 211.5623 | 211.5623 | MY | 2050 | 20.6463 | 20.6463 | 50.376 | 50.376
| Grid-Connected SI PHEV: LNG | [13 empty] | Model year is 5 years earlier than simulated technology year
| CS Mode | [15 empty] | Fuel Economy in CS Mode (MPG)
|  | #NAME? | #NAME? | #NAME? | #NAME? | #NAME? | #NAME? | #NAME? | #NAME? | #NAME? | #NAME? | #NAME? | #NAME? | #NAME? | Default values from times series or user input |  |  | #NAME? | #NAME? | #NAME? | #NAME?
|  | #NAME? | #NAME? | #NAME? | #NAME? | #NAME? | #NAME? | #NAME? | #NAME? | #NAME? | #NAME? | #NAME? | #NAME? | #NAME? |  |  |  | #NAME? | #NAME? | #NAME? | #NAME?
| Model Year | MPGGE | VOC (Exhaust) | VOC (Evap.) | CO | NOx | PM10 (Exhaust) | PM10 (TBW) | PM2.5 (Exhaust) | PM2.5 (TBW) | BC | OC | CH4 | N2O |  |  | RAER[mi] Model Year | 20 | 30 | 40 | 50
MY | 1990 | 100% | 100% | 100% | 100% | 100% | 100% | 100% | 100% | 100% | 100% | 100% | 100% | 100% |  | MY | 1990 | 100% | 100% | 100% | 100%
MY | 1995 | 100% | 100% | 100% | 100% | 100% | 100% | 100% | 100% | 100% | 100% | 100% | 100% | 100% |  | MY | 1995 | 100% | 100% | 100% | 100%
MY | 2000 | 100% | 100% | 100% | 100% | 100% | 100% | 100% | 100% | 100% | 100% | 100% | 100% | 100% |  | MY | 2000 | 100% | 100% | 100% | 100%
MY | 2005 | 111.1% | 54% | 0% | 100% | 84% | 100% | 100% | 100% | 100% | 100% | 100% | 500% | 100% |  | MY | 2005 | 146.4% | 146.4% | 111.1% | 111.1%
MY | 2010 | 140.1% | 54% | 0% | 100% | 84% | 100% | 100% | 100% | 100% | 100% | 100% | 500% | 100% |  | MY | 2010 | 139.8% | 139.8% | 140.1% | 140.1%
MY | 2015 | 135.6% | 54% | 0% | 100% | 84% | 100% | 100% | 100% | 100% | 100% | 100% | 500% | 100% |  | MY | 2015 | 136.9% | 136.9% | 135.6% | 135.6%
MY | 2020 | 143.6% | 54% | 0% | 100% | 84% | 100% | 100% | 100% | 100% | 100% | 100% | 500% | 100% |  | MY | 2020 | 145.2% | 145.2% | 143.6% | 143.6%
MY | 2025 | 149.9% | 54% | 0% | 100% | 84% | 100% | 100% | 100% | 100% | 100% | 100% | 500% | 100% |  | MY | 2025 | 150.9% | 150.9% | 149.9% | 149.9%
MY | 2030 | 137.2% | 54% | 0% | 100% | 84% | 100% | 100% | 100% | 100% | 100% | 100% | 500% | 100% |  | MY | 2030 | 137.6% | 137.6% | 137.2% | 137.2%
MY | 2035 | 140.1% | 54% | 0% | 100% | 84% | 100% | 100% | 100% | 100% | 100% | 100% | 500% | 100% |  | MY | 2035 | 140.1% | 140.1% | 140.1% | 140.1%
MY | 2050 | 134% | 54% | 0% | 100% | 84% | 100% | 100% | 100% | 100% | 100% | 100% | 500% | 100% |  | MY | 2050 | 133.6% | 133.6% | 134% | 134%
| Grid-Connected SI PHEV: LPG | [13 empty] | Model year is 5 years earlier than simulated technology year
| CD Mode | [15 empty] | Fuel Consumption in CD Mode (Btu_fuel/mile) Note: fuel Btu/mi and electicity Wh/mi are additive in CD mode | [5 empty] | Electricity Consumption in CD Mode (Wh/mile) | [5 empty] | Operational All Electric Range (mile)
|  | #NAME? | #NAME? | #NAME? | #NAME? | #NAME? | #NAME? | #NAME? | #NAME? | #NAME? | #NAME? | #NAME? | #NAME? | #NAME? | Default values from times series or user input |  |  | #NAME? | #NAME? | #NAME? | #NAME? |  |  | #NAME? | #NAME? | #NAME? | #NAME? |  |  | #NAME? | #NAME? | #NAME? | #NAME?
|  | #NAME? | #NAME? | #NAME? | #NAME? | #NAME? | #NAME? | #NAME? | #NAME? | #NAME? | #NAME? | #NAME? | #NAME? | #NAME? |  |  |  | #NAME? | #NAME? | #NAME? | #NAME? |  |  | #NAME? | #NAME? | #NAME? | #NAME? |  |  | #NAME? | #NAME? | #NAME? | #NAME?
| Model Year | MPGGE | VOC (Exhaust) | VOC (Evap.) | CO | NOx | PM10 (Exhaust) | PM10 (TBW) | PM2.5 (Exhaust) | PM2.5 (TBW) | BC | OC | CH4 | N2O |  |  | RAER[mi] Model Year | 20 | 30 | 40 | 50 |  | RAER[mi] Model Year | 20 | 30 | 40 | 50 |  | RAER[mi] Model Year | 20 | 30 | 40 | 50
MY | 1990 | 99.99% | 100% | 100% | 100% | 100% | 100% | 100% | 100% | 100% | 100% | 100% | 100% | 100% |  | MY | 1990 | 5073.2177 | 5073.2177 | 5073.2177 | 5073.2177 | MY | 1990 | 1 | 1 | 1 | 1 | MY | 1990 | 0 | 0 | 0 | 0
MY | 1995 | 99.99% | 100% | 100% | 100% | 100% | 100% | 100% | 100% | 100% | 100% | 100% | 100% | 100% |  | MY | 1995 | 5166.7962 | 5166.7962 | 5166.7962 | 5166.7962 | MY | 1995 | 1 | 1 | 1 | 1 | MY | 1995 | 0 | 0 | 0 | 0
MY | 2000 | 99.99% | 100% | 100% | 100% | 100% | 100% | 100% | 100% | 100% | 100% | 100% | 100% | 100% |  | MY | 2000 | 5096.2933 | 5096.2933 | 5096.2933 | 5096.2933 | MY | 2000 | 1 | 1 | 1 | 1 | MY | 2000 | 0 | 0 | 0 | 0
MY | 2005 | 349.5% | 54% | 0% | 100% | 84% | 100% | 100% | 100% | 100% | 100% | 100% | 47% | 100% |  | MY | 2005 | 1459.24 | 1459.24 | 191.7152 | 191.7152 | MY | 2005 | 189.4862 | 189.4862 | 293.9924 | 293.9924 | MY | 2005 | 22.3966 | 22.3966 | 33.1384 | 33.1384
MY | 2010 | 363.4% | 54% | 0% | 100% | 84% | 100% | 100% | 100% | 100% | 100% | 100% | 47% | 100% |  | MY | 2010 | 1170.9942 | 1170.9942 | 2.4949 | 2.4949 | MY | 2010 | 186.8185 | 186.8185 | 294.2765 | 294.2765 | MY | 2010 | 23.0606 | 23.0606 | 26.9163 | 26.9163
MY | 2015 | 311.6% | 54% | 0% | 100% | 84% | 100% | 100% | 100% | 100% | 100% | 100% | 47% | 100% |  | MY | 2015 | 1231.8895 | 1231.8895 | 2.4949 | 2.4949 | MY | 2015 | 215.1662 | 215.1662 | 342.255 | 342.255 | MY | 2015 | 23.2104 | 23.2104 | 34.8081 | 34.8081
MY | 2020 | 329.7% | 54% | 0% | 100% | 84% | 100% | 100% | 100% | 100% | 100% | 100% | 47% | 100% |  | MY | 2020 | 76.9436 | 76.9436 | 2.4978 | 2.4978 | MY | 2020 | 292.2246 | 292.2246 | 275.5001 | 275.5001 | MY | 2020 | 20.6355 | 20.6355 | 49.8856 | 49.8856
MY | 2025 | 346% | 54% | 0% | 100% | 84% | 100% | 100% | 100% | 100% | 100% | 100% | 47% | 100% |  | MY | 2025 | 67.4385 | 67.4385 | 2.4978 | 2.4978 | MY | 2025 | 272.8084 | 272.8084 | 255.8973 | 255.8973 | MY | 2025 | 20.6011 | 20.6011 | 50.0388 | 50.0388
MY | 2030 | 310% | 54% | 0% | 100% | 84% | 100% | 100% | 100% | 100% | 100% | 100% | 47% | 100% |  | MY | 2030 | 70.8552 | 70.8552 | 2.4978 | 2.4978 | MY | 2030 | 269.4094 | 269.4094 | 253.9014 | 253.9014 | MY | 2030 | 20.89 | 20.89 | 50.1701 | 50.1701
MY | 2035 | 312.9% | 54% | 0% | 100% | 84% | 100% | 100% | 100% | 100% | 100% | 100% | 47% | 100% |  | MY | 2035 | 66.7368 | 66.7368 | 2.4978 | 2.4978 | MY | 2035 | 249.0174 | 249.0174 | 232.7245 | 232.7245 | MY | 2035 | 20.7933 | 20.7933 | 50.1479 | 50.1479
MY | 2050 | 296.1% | 54% | 0% | 100% | 84% | 100% | 100% | 100% | 100% | 100% | 100% | 47% | 100% |  | MY | 2050 | 57.3423 | 57.3423 | 2.4978 | 2.4978 | MY | 2050 | 227.4874 | 227.4874 | 211.5623 | 211.5623 | MY | 2050 | 20.6463 | 20.6463 | 50.376 | 50.376
| Grid-Connected SI PHEV: LPG | [13 empty] | Model year is 5 years earlier than simulated technology year
| CS Mode | [15 empty] | Fuel Economy in CS Mode (MPG)
|  | #NAME? | #NAME? | #NAME? | #NAME? | #NAME? | #NAME? | #NAME? | #NAME? | #NAME? | #NAME? | #NAME? | #NAME? | #NAME? | Default values from times series or user input |  |  | #NAME? | #NAME? | #NAME? | #NAME?
|  | #NAME? | #NAME? | #NAME? | #NAME? | #NAME? | #NAME? | #NAME? | #NAME? | #NAME? | #NAME? | #NAME? | #NAME? | #NAME? |  |  |  | #NAME? | #NAME? | #NAME? | #NAME?
| Model Year | MPGGE | VOC (Exhaust) | VOC (Evap.) | CO | NOx | PM10 (Exhaust) | PM10 (TBW) | PM2.5 (Exhaust) | PM2.5 (TBW) | BC | OC | CH4 | N2O |  |  | RAER[mi] Model Year | 20 | 30 | 40 | 50
MY | 1990 | 100% | 100% | 100% | 100% | 100% | 100% | 100% | 100% | 100% | 100% | 100% | 100% | 100% |  | MY | 1990 | 100% | 100% | 100% | 100%
MY | 1995 | 100% | 100% | 100% | 100% | 100% | 100% | 100% | 100% | 100% | 100% | 100% | 100% | 100% |  | MY | 1995 | 100% | 100% | 100% | 100%
MY | 2000 | 100% | 100% | 100% | 100% | 100% | 100% | 100% | 100% | 100% | 100% | 100% | 100% | 100% |  | MY | 2000 | 100% | 100% | 100% | 100%
MY | 2005 | 111.1% | 54% | 0% | 100% | 84% | 100% | 100% | 100% | 100% | 100% | 100% | 47% | 100% |  | MY | 2005 | 146.4% | 146.4% | 111.1% | 111.1%
MY | 2010 | 140.1% | 54% | 0% | 100% | 84% | 100% | 100% | 100% | 100% | 100% | 100% | 47% | 100% |  | MY | 2010 | 139.8% | 139.8% | 140.1% | 140.1%
MY | 2015 | 135.6% | 54% | 0% | 100% | 84% | 100% | 100% | 100% | 100% | 100% | 100% | 47% | 100% |  | MY | 2015 | 136.9% | 136.9% | 135.6% | 135.6%
MY | 2020 | 143.6% | 54% | 0% | 100% | 84% | 100% | 100% | 100% | 100% | 100% | 100% | 47% | 100% |  | MY | 2020 | 145.2% | 145.2% | 143.6% | 143.6%
MY | 2025 | 149.9% | 54% | 0% | 100% | 84% | 100% | 100% | 100% | 100% | 100% | 100% | 47% | 100% |  | MY | 2025 | 150.9% | 150.9% | 149.9% | 149.9%
MY | 2030 | 137.2% | 54% | 0% | 100% | 84% | 100% | 100% | 100% | 100% | 100% | 100% | 47% | 100% |  | MY | 2030 | 137.6% | 137.6% | 137.2% | 137.2%
MY | 2035 | 140.1% | 54% | 0% | 100% | 84% | 100% | 100% | 100% | 100% | 100% | 100% | 47% | 100% |  | MY | 2035 | 140.1% | 140.1% | 140.1% | 140.1%
MY | 2050 | 134% | 54% | 0% | 100% | 84% | 100% | 100% | 100% | 100% | 100% | 100% | 47% | 100% |  | MY | 2050 | 133.6% | 133.6% | 134% | 134%
| Grid-Connected SI PHEV: MeOH, | [13 empty] | Model year is 5 years earlier than simulated technology year
| CD Mode | [15 empty] | Fuel Consumption in CD Mode (Btu_fuel/mile) Note: fuel Btu/mi and electicity Wh/mi are additive in CD mode | [5 empty] | Electricity Consumption in CD Mode (Wh/mile) | [5 empty] | Operational All Electric Range (mile)
|  | #NAME? | #NAME? | #NAME? | #NAME? | #NAME? | #NAME? | #NAME? | #NAME? | #NAME? | #NAME? | #NAME? | #NAME? | #NAME? | Default values from times series or user input |  |  | #NAME? | #NAME? | #NAME? | #NAME? |  |  | #NAME? | #NAME? | #NAME? | #NAME? |  |  | #NAME? | #NAME? | #NAME? | #NAME?
|  | #NAME? | #NAME? | #NAME? | #NAME? | #NAME? | #NAME? | #NAME? | #NAME? | #NAME? | #NAME? | #NAME? | #NAME? | #NAME? |  |  |  | #NAME? | #NAME? | #NAME? | #NAME? |  |  | #NAME? | #NAME? | #NAME? | #NAME? |  |  | #NAME? | #NAME? | #NAME? | #NAME?
| Model Year | MPGGE | VOC (Exhaust) | VOC (Evap.) | CO | NOx | PM10 (Exhaust) | PM10 (TBW) | PM2.5 (Exhaust) | PM2.5 (TBW) | BC | OC | CH4 | N2O |  |  | RAER[mi] Model Year | 20 | 30 | 40 | 50 |  | RAER[mi] Model Year | 20 | 30 | 40 | 50 |  | RAER[mi] Model Year | 20 | 30 | 40 | 50
MY | 1990 | 99.99% | 100% | 100% | 100% | 100% | 100% | 100% | 100% | 100% | 100% | 100% | 100% | 100% |  | MY | 1990 | 5073.2177 | 5073.2177 | 5073.2177 | 5073.2177 | MY | 1990 | 1 | 1 | 1 | 1 | MY | 1990 | 0 | 0 | 0 | 0
MY | 1995 | 99.99% | 100% | 100% | 100% | 100% | 100% | 100% | 100% | 100% | 100% | 100% | 100% | 100% |  | MY | 1995 | 5166.7962 | 5166.7962 | 5166.7962 | 5166.7962 | MY | 1995 | 1 | 1 | 1 | 1 | MY | 1995 | 0 | 0 | 0 | 0
MY | 2000 | 99.99% | 100% | 100% | 100% | 100% | 100% | 100% | 100% | 100% | 100% | 100% | 100% | 100% |  | MY | 2000 | 5096.2933 | 5096.2933 | 5096.2933 | 5096.2933 | MY | 2000 | 1 | 1 | 1 | 1 | MY | 2000 | 0 | 0 | 0 | 0
MY | 2005 | 349.5% | 54% | 85% | 100% | 84% | 100% | 100% | 100% | 100% | 100% | 100% | 47% | 100% |  | MY | 2005 | 1459.24 | 1459.24 | 191.7152 | 191.7152 | MY | 2005 | 189.4862 | 189.4862 | 293.9924 | 293.9924 | MY | 2005 | 22.3966 | 22.3966 | 33.1384 | 33.1384
MY | 2010 | 363.4% | 54% | 85% | 100% | 84% | 100% | 100% | 100% | 100% | 100% | 100% | 47% | 100% |  | MY | 2010 | 1170.9942 | 1170.9942 | 2.4949 | 2.4949 | MY | 2010 | 186.8185 | 186.8185 | 294.2765 | 294.2765 | MY | 2010 | 23.0606 | 23.0606 | 26.9163 | 26.9163
MY | 2015 | 311.6% | 54% | 85% | 100% | 84% | 100% | 100% | 100% | 100% | 100% | 100% | 47% | 100% |  | MY | 2015 | 1231.8895 | 1231.8895 | 2.4949 | 2.4949 | MY | 2015 | 215.1662 | 215.1662 | 342.255 | 342.255 | MY | 2015 | 23.2104 | 23.2104 | 34.8081 | 34.8081
MY | 2020 | 329.7% | 54% | 85% | 100% | 84% | 100% | 100% | 100% | 100% | 100% | 100% | 47% | 100% |  | MY | 2020 | 76.9436 | 76.9436 | 2.4978 | 2.4978 | MY | 2020 | 292.2246 | 292.2246 | 275.5001 | 275.5001 | MY | 2020 | 20.6355 | 20.6355 | 49.8856 | 49.8856
MY | 2025 | 346% | 54% | 85% | 100% | 84% | 100% | 100% | 100% | 100% | 100% | 100% | 47% | 100% |  | MY | 2025 | 67.4385 | 67.4385 | 2.4978 | 2.4978 | MY | 2025 | 272.8084 | 272.8084 | 255.8973 | 255.8973 | MY | 2025 | 20.6011 | 20.6011 | 50.0388 | 50.0388
MY | 2030 | 310% | 54% | 85% | 100% | 84% | 100% | 100% | 100% | 100% | 100% | 100% | 47% | 100% |  | MY | 2030 | 70.8552 | 70.8552 | 2.4978 | 2.4978 | MY | 2030 | 269.4094 | 269.4094 | 253.9014 | 253.9014 | MY | 2030 | 20.89 | 20.89 | 50.1701 | 50.1701
MY | 2035 | 312.9% | 54% | 85% | 100% | 84% | 100% | 100% | 100% | 100% | 100% | 100% | 47% | 100% |  | MY | 2035 | 66.7368 | 66.7368 | 2.4978 | 2.4978 | MY | 2035 | 249.0174 | 249.0174 | 232.7245 | 232.7245 | MY | 2035 | 20.7933 | 20.7933 | 50.1479 | 50.1479
MY | 2050 | 296.1% | 54% | 85% | 100% | 84% | 100% | 100% | 100% | 100% | 100% | 100% | 47% | 100% |  | MY | 2050 | 57.3423 | 57.3423 | 2.4978 | 2.4978 | MY | 2050 | 227.4874 | 227.4874 | 211.5623 | 211.5623 | MY | 2050 | 20.6463 | 20.6463 | 50.376 | 50.376
| Grid-Connected SI PHEV: MeOH, | [13 empty] | Model year is 5 years earlier than simulated technology year
| CS Mode | [15 empty] | Fuel Economy in CS Mode (MPG)
|  | #NAME? | #NAME? | #NAME? | #NAME? | #NAME? | #NAME? | #NAME? | #NAME? | #NAME? | #NAME? | #NAME? | #NAME? | #NAME? | Default values from times series or user input |  |  | #NAME? | #NAME? | #NAME? | #NAME?
|  | #NAME? | #NAME? | #NAME? | #NAME? | #NAME? | #NAME? | #NAME? | #NAME? | #NAME? | #NAME? | #NAME? | #NAME? | #NAME? |  |  |  | #NAME? | #NAME? | #NAME? | #NAME?
| Model Year | MPGGE | VOC (Exhaust) | VOC (Evap.) | CO | NOx | PM10 (Exhaust) | PM10 (TBW) | PM2.5 (Exhaust) | PM2.5 (TBW) | BC | OC | CH4 | N2O |  |  | RAER[mi] Model Year | 20 | 30 | 40 | 50
MY | 1990 | 100% | 100% | 100% | 100% | 100% | 100% | 100% | 100% | 100% | 100% | 100% | 100% | 100% |  | MY | 1990 | 100% | 100% | 100% | 100%
MY | 1995 | 100% | 100% | 100% | 100% | 100% | 100% | 100% | 100% | 100% | 100% | 100% | 100% | 100% |  | MY | 1995 | 100% | 100% | 100% | 100%
MY | 2000 | 100% | 100% | 100% | 100% | 100% | 100% | 100% | 100% | 100% | 100% | 100% | 100% | 100% |  | MY | 2000 | 100% | 100% | 100% | 100%
MY | 2005 | 111.1% | 54% | 85% | 100% | 84% | 100% | 100% | 100% | 100% | 100% | 100% | 47% | 100% |  | MY | 2005 | 146.4% | 146.4% | 111.1% | 111.1%
MY | 2010 | 140.1% | 54% | 85% | 100% | 84% | 100% | 100% | 100% | 100% | 100% | 100% | 47% | 100% |  | MY | 2010 | 139.8% | 139.8% | 140.1% | 140.1%
MY | 2015 | 135.6% | 54% | 85% | 100% | 84% | 100% | 100% | 100% | 100% | 100% | 100% | 47% | 100% |  | MY | 2015 | 136.9% | 136.9% | 135.6% | 135.6%
MY | 2020 | 143.6% | 54% | 85% | 100% | 84% | 100% | 100% | 100% | 100% | 100% | 100% | 47% | 100% |  | MY | 2020 | 145.2% | 145.2% | 143.6% | 143.6%
MY | 2025 | 149.9% | 54% | 85% | 100% | 84% | 100% | 100% | 100% | 100% | 100% | 100% | 47% | 100% |  | MY | 2025 | 150.9% | 150.9% | 149.9% | 149.9%
MY | 2030 | 137.2% | 54% | 85% | 100% | 84% | 100% | 100% | 100% | 100% | 100% | 100% | 47% | 100% |  | MY | 2030 | 137.6% | 137.6% | 137.2% | 137.2%
MY | 2035 | 140.1% | 54% | 85% | 100% | 84% | 100% | 100% | 100% | 100% | 100% | 100% | 47% | 100% |  | MY | 2035 | 140.1% | 140.1% | 140.1% | 140.1%
MY | 2050 | 134% | 54% | 85% | 100% | 84% | 100% | 100% | 100% | 100% | 100% | 100% | 47% | 100% |  | MY | 2050 | 133.6% | 133.6% | 134% | 134%
| Grid-Connected SI PHEV: EtOH, | [13 empty] | Model year is 5 years earlier than simulated technology year
| CD Mode | [15 empty] | Fuel Consumption in CD Mode (Btu_fuel/mile) Note: fuel Btu/mi and electicity Wh/mi are additive in CD mode | [5 empty] | Electricity Consumption in CD Mode (Wh/mile) | [5 empty] | Operational All Electric Range (mile)
|  | #NAME? | #NAME? | #NAME? | #NAME? | #NAME? | #NAME? | #NAME? | #NAME? | #NAME? | #NAME? | #NAME? | #NAME? | #NAME? | Default values from times series or user input |  |  | #NAME? | #NAME? | #NAME? | #NAME? |  |  | #NAME? | #NAME? | #NAME? | #NAME? |  |  | #NAME? | #NAME? | #NAME? | #NAME?
|  | #NAME? | #NAME? | #NAME? | #NAME? | #NAME? | #NAME? | #NAME? | #NAME? | #NAME? | #NAME? | #NAME? | #NAME? | #NAME? |  |  |  | #NAME? | #NAME? | #NAME? | #NAME? |  |  | #NAME? | #NAME? | #NAME? | #NAME? |  |  | #NAME? | #NAME? | #NAME? | #NAME?
| Model Year | MPGGE | VOC (Exhaust) | VOC (Evap.) | CO | NOx | PM10 (Exhaust) | PM10 (TBW) | PM2.5 (Exhaust) | PM2.5 (TBW) | BC | OC | CH4 | N2O |  |  | RAER[mi] Model Year | 20 | 30 | 40 | 50 |  | RAER[mi] Model Year | 20 | 30 | 40 | 50 |  | RAER[mi] Model Year | 20 | 30 | 40 | 50
MY | 1990 | 99.99% | 100% | 100% | 100% | 100% | 100% | 100% | 100% | 100% | 100% | 100% | 100% | 100% |  | MY | 1990 | 5073.2177 | 5073.2177 | 5073.2177 | 5073.2177 | MY | 1990 | 1 | 1 | 1 | 1 | MY | 1990 | 0 | 0 | 0 | 0
MY | 1995 | 99.99% | 100% | 100% | 100% | 100% | 100% | 100% | 100% | 100% | 100% | 100% | 100% | 100% |  | MY | 1995 | 5166.7962 | 5166.7962 | 5166.7962 | 5166.7962 | MY | 1995 | 1 | 1 | 1 | 1 | MY | 1995 | 0 | 0 | 0 | 0
MY | 2000 | 99.99% | 100% | 100% | 100% | 100% | 100% | 100% | 100% | 100% | 100% | 100% | 100% | 100% |  | MY | 2000 | 5096.2933 | 5096.2933 | 5096.2933 | 5096.2933 | MY | 2000 | 1 | 1 | 1 | 1 | MY | 2000 | 0 | 0 | 0 | 0
MY | 2005 | 349.5% | 54% | 85% | 100% | 84% | 100% | 100% | 100% | 100% | 100% | 100% | 47% | 100% |  | MY | 2005 | 1459.24 | 1459.24 | 191.7152 | 191.7152 | MY | 2005 | 189.4862 | 189.4862 | 293.9924 | 293.9924 | MY | 2005 | 22.3966 | 22.3966 | 33.1384 | 33.1384
MY | 2010 | 363.4% | 54% | 85% | 100% | 84% | 100% | 100% | 100% | 100% | 100% | 100% | 47% | 100% |  | MY | 2010 | 1170.9942 | 1170.9942 | 2.4949 | 2.4949 | MY | 2010 | 186.8185 | 186.8185 | 294.2765 | 294.2765 | MY | 2010 | 23.0606 | 23.0606 | 26.9163 | 26.9163
MY | 2015 | 311.6% | 54% | 85% | 100% | 84% | 100% | 100% | 100% | 100% | 100% | 100% | 47% | 100% |  | MY | 2015 | 1231.8895 | 1231.8895 | 2.4949 | 2.4949 | MY | 2015 | 215.1662 | 215.1662 | 342.255 | 342.255 | MY | 2015 | 23.2104 | 23.2104 | 34.8081 | 34.8081
MY | 2020 | 329.7% | 54% | 85% | 100% | 84% | 100% | 100% | 100% | 100% | 100% | 100% | 47% | 100% |  | MY | 2020 | 76.9436 | 76.9436 | 2.4978 | 2.4978 | MY | 2020 | 292.2246 | 292.2246 | 275.5001 | 275.5001 | MY | 2020 | 20.6355 | 20.6355 | 49.8856 | 49.8856
MY | 2025 | 346% | 54% | 85% | 100% | 84% | 100% | 100% | 100% | 100% | 100% | 100% | 47% | 100% |  | MY | 2025 | 67.4385 | 67.4385 | 2.4978 | 2.4978 | MY | 2025 | 272.8084 | 272.8084 | 255.8973 | 255.8973 | MY | 2025 | 20.6011 | 20.6011 | 50.0388 | 50.0388
MY | 2030 | 310% | 54% | 85% | 100% | 84% | 100% | 100% | 100% | 100% | 100% | 100% | 47% | 100% |  | MY | 2030 | 70.8552 | 70.8552 | 2.4978 | 2.4978 | MY | 2030 | 269.4094 | 269.4094 | 253.9014 | 253.9014 | MY | 2030 | 20.89 | 20.89 | 50.1701 | 50.1701
MY | 2035 | 312.9% | 54% | 85% | 100% | 84% | 100% | 100% | 100% | 100% | 100% | 100% | 47% | 100% |  | MY | 2035 | 66.7368 | 66.7368 | 2.4978 | 2.4978 | MY | 2035 | 249.0174 | 249.0174 | 232.7245 | 232.7245 | MY | 2035 | 20.7933 | 20.7933 | 50.1479 | 50.1479
MY | 2050 | 296.1% | 54% | 85% | 100% | 84% | 100% | 100% | 100% | 100% | 100% | 100% | 47% | 100% |  | MY | 2050 | 57.3423 | 57.3423 | 2.4978 | 2.4978 | MY | 2050 | 227.4874 | 227.4874 | 211.5623 | 211.5623 | MY | 2050 | 20.6463 | 20.6463 | 50.376 | 50.376
| Grid-Connected SI PHEV: EtOH, | [13 empty] | Model year is 5 years earlier than simulated technology year
| CS Mode | [15 empty] | Fuel Economy in CS Mode (MPG)
|  | #NAME? | #NAME? | #NAME? | #NAME? | #NAME? | #NAME? | #NAME? | #NAME? | #NAME? | #NAME? | #NAME? | #NAME? | #NAME? | Default values from times series or user input |  |  | #NAME? | #NAME? | #NAME? | #NAME?
|  | #NAME? | #NAME? | #NAME? | #NAME? | #NAME? | #NAME? | #NAME? | #NAME? | #NAME? | #NAME? | #NAME? | #NAME? | #NAME? |  |  |  | #NAME? | #NAME? | #NAME? | #NAME?
| Model Year | MPGGE | VOC (Exhaust) | VOC (Evap.) | CO | NOx | PM10 (Exhaust) | PM10 (TBW) | PM2.5 (Exhaust) | PM2.5 (TBW) | BC | OC | CH4 | N2O |  |  | RAER[mi] Model Year | 20 | 30 | 40 | 50
MY | 1990 | 100% | 100% | 100% | 100% | 100% | 100% | 100% | 100% | 100% | 100% | 100% | 100% | 100% |  | MY | 1990 | 100% | 100% | 100% | 100%
MY | 1995 | 100% | 100% | 100% | 100% | 100% | 100% | 100% | 100% | 100% | 100% | 100% | 100% | 100% |  | MY | 1995 | 100% | 100% | 100% | 100%
MY | 2000 | 100% | 100% | 100% | 100% | 100% | 100% | 100% | 100% | 100% | 100% | 100% | 100% | 100% |  | MY | 2000 | 100% | 100% | 100% | 100%
MY | 2005 | 111.1% | 54% | 85% | 100% | 84% | 100% | 100% | 100% | 100% | 100% | 100% | 47% | 100% |  | MY | 2005 | 146.4% | 146.4% | 111.1% | 111.1%
MY | 2010 | 140.1% | 54% | 85% | 100% | 84% | 100% | 100% | 100% | 100% | 100% | 100% | 47% | 100% |  | MY | 2010 | 139.8% | 139.8% | 140.1% | 140.1%
MY | 2015 | 135.6% | 54% | 85% | 100% | 84% | 100% | 100% | 100% | 100% | 100% | 100% | 47% | 100% |  | MY | 2015 | 136.9% | 136.9% | 135.6% | 135.6%
MY | 2020 | 143.6% | 54% | 85% | 100% | 84% | 100% | 100% | 100% | 100% | 100% | 100% | 47% | 100% |  | MY | 2020 | 145.2% | 145.2% | 143.6% | 143.6%
MY | 2025 | 149.9% | 54% | 85% | 100% | 84% | 100% | 100% | 100% | 100% | 100% | 100% | 47% | 100% |  | MY | 2025 | 150.9% | 150.9% | 149.9% | 149.9%
MY | 2030 | 137.2% | 54% | 85% | 100% | 84% | 100% | 100% | 100% | 100% | 100% | 100% | 47% | 100% |  | MY | 2030 | 137.6% | 137.6% | 137.2% | 137.2%
MY | 2035 | 140.1% | 54% | 85% | 100% | 84% | 100% | 100% | 100% | 100% | 100% | 100% | 47% | 100% |  | MY | 2035 | 140.1% | 140.1% | 140.1% | 140.1%
MY | 2050 | 134% | 54% | 85% | 100% | 84% | 100% | 100% | 100% | 100% | 100% | 100% | 47% | 100% |  | MY | 2050 | 133.6% | 133.6% | 134% | 134%
| Grid-Connected SI PHEV: H2, | [13 empty] | Model year is 5 years earlier than simulated technology year
| CD Mode | [15 empty] | Fuel Consumption in CD Mode (Btu_fuel/mile) Note: fuel Btu/mi and electicity Wh/mi are additive in CD mode | [5 empty] | Electricity Consumption in CD Mode (Wh/mile) | [5 empty] | Operational All Electric Range (mile)
|  | #NAME? | #NAME? | #NAME? | #NAME? | #NAME? | #NAME? | #NAME? | #NAME? | #NAME? | #NAME? | #NAME? | #NAME? | #NAME? | Default values from times series or user input |  |  | #NAME? | #NAME? | #NAME? | #NAME? |  |  | #NAME? | #NAME? | #NAME? | #NAME? |  |  | #NAME? | #NAME? | #NAME? | #NAME?
|  | #NAME? | #NAME? | #NAME? | #NAME? | #NAME? | #NAME? | #NAME? | #NAME? | #NAME? | #NAME? | #NAME? | #NAME? | #NAME? |  |  |  | #NAME? | #NAME? | #NAME? | #NAME? |  |  | #NAME? | #NAME? | #NAME? | #NAME? |  |  | #NAME? | #NAME? | #NAME? | #NAME?
| Model Year | MPGGE | VOC (Exhaust) | VOC (Evap.) | CO | NOx | PM10 (Exhaust) | PM10 (TBW) | PM2.5 (Exhaust) | PM2.5 (TBW) | BC | OC | CH4 | N2O |  |  | RAER[mi] Model Year | 20 | 30 | 40 | 50 |  | RAER[mi] Model Year | 20 | 30 | 40 | 50 |  | RAER[mi] Model Year | 20 | 30 | 40 | 50
MY | 1990 | 99.99% | 100% | 100% | 100% | 100% | 100% | 100% | 100% | 100% | 100% | 100% | 100% | 100% |  | MY | 1990 | 5073.2177 | 5073.2177 | 5073.2177 | 5073.2177 | MY | 1990 | 1 | 1 | 1 | 1 | MY | 1990 | 0 | 0 | 0 | 0
MY | 1995 | 99.99% | 100% | 100% | 100% | 100% | 100% | 100% | 100% | 100% | 100% | 100% | 100% | 100% |  | MY | 1995 | 5166.7962 | 5166.7962 | 5166.7962 | 5166.7962 | MY | 1995 | 1 | 1 | 1 | 1 | MY | 1995 | 0 | 0 | 0 | 0
MY | 2000 | 99.99% | 100% | 100% | 100% | 100% | 100% | 100% | 100% | 100% | 100% | 100% | 100% | 100% |  | MY | 2000 | 5096.2933 | 5096.2933 | 5096.2933 | 5096.2933 | MY | 2000 | 1 | 1 | 1 | 1 | MY | 2000 | 0 | 0 | 0 | 0
MY | 2005 | 349.5% | 20% | 0% | 20% | 84% | 10% | 100% | 10% | 100% | 10% | 10% | 10% | 100% |  | MY | 2005 | 1459.24 | 1459.24 | 191.7152 | 191.7152 | MY | 2005 | 189.4862 | 189.4862 | 293.9924 | 293.9924 | MY | 2005 | 22.3966 | 22.3966 | 33.1384 | 33.1384
MY | 2010 | 363.4% | 20% | 0% | 20% | 84% | 10% | 100% | 10% | 100% | 10% | 10% | 10% | 100% |  | MY | 2010 | 1170.9942 | 1170.9942 | 2.4949 | 2.4949 | MY | 2010 | 186.8185 | 186.8185 | 294.2765 | 294.2765 | MY | 2010 | 23.0606 | 23.0606 | 26.9163 | 26.9163
MY | 2015 | 311.6% | 20% | 0% | 20% | 84% | 10% | 100% | 10% | 100% | 10% | 10% | 10% | 100% |  | MY | 2015 | 1231.8895 | 1231.8895 | 2.4949 | 2.4949 | MY | 2015 | 215.1662 | 215.1662 | 342.255 | 342.255 | MY | 2015 | 23.2104 | 23.2104 | 34.8081 | 34.8081
MY | 2020 | 329.7% | 20% | 0% | 20% | 84% | 10% | 100% | 10% | 100% | 10% | 10% | 10% | 100% |  | MY | 2020 | 76.9436 | 76.9436 | 2.4978 | 2.4978 | MY | 2020 | 292.2246 | 292.2246 | 275.5001 | 275.5001 | MY | 2020 | 20.6355 | 20.6355 | 49.8856 | 49.8856
MY | 2025 | 346% | 20% | 0% | 20% | 84% | 10% | 100% | 10% | 100% | 10% | 10% | 10% | 100% |  | MY | 2025 | 67.4385 | 67.4385 | 2.4978 | 2.4978 | MY | 2025 | 272.8084 | 272.8084 | 255.8973 | 255.8973 | MY | 2025 | 20.6011 | 20.6011 | 50.0388 | 50.0388
MY | 2030 | 310% | 20% | 0% | 20% | 84% | 10% | 100% | 10% | 100% | 10% | 10% | 10% | 100% |  | MY | 2030 | 70.8552 | 70.8552 | 2.4978 | 2.4978 | MY | 2030 | 269.4094 | 269.4094 | 253.9014 | 253.9014 | MY | 2030 | 20.89 | 20.89 | 50.1701 | 50.1701
MY | 2035 | 312.9% | 20% | 0% | 20% | 84% | 10% | 100% | 10% | 100% | 10% | 10% | 10% | 100% |  | MY | 2035 | 66.7368 | 66.7368 | 2.4978 | 2.4978 | MY | 2035 | 249.0174 | 249.0174 | 232.7245 | 232.7245 | MY | 2035 | 20.7933 | 20.7933 | 50.1479 | 50.1479
MY | 2050 | 296.1% | 20% | 0% | 20% | 84% | 10% | 100% | 10% | 100% | 10% | 10% | 10% | 100% |  | MY | 2050 | 57.3423 | 57.3423 | 2.4978 | 2.4978 | MY | 2050 | 227.4874 | 227.4874 | 211.5623 | 211.5623 | MY | 2050 | 20.6463 | 20.6463 | 50.376 | 50.376
| Grid-Connected SI PHEV: H2, | [13 empty] | Model year is 5 years earlier than simulated technology year
| CS Mode | [15 empty] | Fuel Economy in CS Mode (MPG)
|  | #NAME? | #NAME? | #NAME? | #NAME? | #NAME? | #NAME? | #NAME? | #NAME? | #NAME? | #NAME? | #NAME? | #NAME? | #NAME? | Default values from times series or user input |  |  | #NAME? | #NAME? | #NAME? | #NAME?
|  | #NAME? | #NAME? | #NAME? | #NAME? | #NAME? | #NAME? | #NAME? | #NAME? | #NAME? | #NAME? | #NAME? | #NAME? | #NAME? |  |  |  | #NAME? | #NAME? | #NAME? | #NAME?
| Model Year | MPGGE | VOC (Exhaust) | VOC (Evap.) | CO | NOx | PM10 (Exhaust) | PM10 (TBW) | PM2.5 (Exhaust) | PM2.5 (TBW) | BC | OC | CH4 | N2O |  |  | RAER[mi] Model Year | 20 | 30 | 40 | 50
MY | 1990 | 100% | 100% | 100% | 100% | 100% | 100% | 100% | 100% | 100% | 100% | 100% | 100% | 100% |  | MY | 1990 | 100% | 100% | 100% | 100%
MY | 1995 | 100% | 100% | 100% | 100% | 100% | 100% | 100% | 100% | 100% | 100% | 100% | 100% | 100% |  | MY | 1995 | 100% | 100% | 100% | 100%
MY | 2000 | 100% | 100% | 100% | 100% | 100% | 100% | 100% | 100% | 100% | 100% | 100% | 100% | 100% |  | MY | 2000 | 100% | 100% | 100% | 100%
MY | 2005 | 111.1% | 20% | 0% | 20% | 84% | 10% | 100% | 10% | 100% | 10% | 10% | 10% | 100% |  | MY | 2005 | 146.4% | 146.4% | 111.1% | 111.1%
MY | 2010 | 140.1% | 20% | 0% | 20% | 84% | 10% | 100% | 10% | 100% | 10% | 10% | 10% | 100% |  | MY | 2010 | 139.8% | 139.8% | 140.1% | 140.1%
MY | 2015 | 135.6% | 20% | 0% | 20% | 84% | 10% | 100% | 10% | 100% | 10% | 10% | 10% | 100% |  | MY | 2015 | 136.9% | 136.9% | 135.6% | 135.6%
MY | 2020 | 143.6% | 20% | 0% | 20% | 84% | 10% | 100% | 10% | 100% | 10% | 10% | 10% | 100% |  | MY | 2020 | 145.2% | 145.2% | 143.6% | 143.6%
MY | 2025 | 149.9% | 20% | 0% | 20% | 84% | 10% | 100% | 10% | 100% | 10% | 10% | 10% | 100% |  | MY | 2025 | 150.9% | 150.9% | 149.9% | 149.9%
MY | 2030 | 137.2% | 20% | 0% | 20% | 84% | 10% | 100% | 10% | 100% | 10% | 10% | 10% | 100% |  | MY | 2030 | 137.6% | 137.6% | 137.2% | 137.2%
MY | 2035 | 140.1% | 20% | 0% | 20% | 84% | 10% | 100% | 10% | 100% | 10% | 10% | 10% | 100% |  | MY | 2035 | 140.1% | 140.1% | 140.1% | 140.1%
MY | 2050 | 134% | 20% | 0% | 20% | 84% | 10% | 100% | 10% | 100% | 10% | 10% | 10% | 100% |  | MY | 2050 | 133.6% | 133.6% | 134% | 134%
| Grid-Independent CIDI HEV: CD and Low-Sulfur Diesel | [13 empty] | Model year is 5 years earlier than simulated technology year
|  | #NAME? | #NAME? | #NAME? | #NAME? | #NAME? | #NAME? | #NAME? | #NAME? | #NAME? | #NAME? | #NAME? | #NAME? | #NAME? | Default values from times series or user input
|  | #NAME? | #NAME? | #NAME? | #NAME? | #NAME? | #NAME? | #NAME? | #NAME? | #NAME? | #NAME? | #NAME? | #NAME? | #NAME?
| Model Year | MPGGE | VOC (Exhaust) | VOC (Evap.) | CO | NOx | PM10 (Exhaust) | PM10 (TBW) | PM2.5 (Exhaust) | PM2.5 (TBW) | BC | OC | CH4 | N2O
MY | 1990 | 100% | 100% | 100% | 100% | 100% | 100% | 100% | 100% | 100% | 100% | 100% | 100% | 100%
MY | 1995 | 100% | 100% | 100% | 100% | 100% | 100% | 100% | 100% | 100% | 100% | 100% | 100% | 100%
MY | 2000 | 100% | 100% | 100% | 100% | 100% | 100% | 100% | 100% | 100% | 100% | 100% | 100% | 100%
MY | 2005 | 160% | 78% | 160% | 100% | 87% | 100% | 100% | 100% | 100% | 100% | 100% | 100% | 100%
MY | 2010 | 160% | 78% | 160% | 100% | 87% | 100% | 100% | 100% | 100% | 100% | 100% | 100% | 100%
MY | 2015 | 138.2% | 78% | 138.2% | 100% | 87% | 100% | 100% | 100% | 100% | 100% | 100% | 100% | 100%
MY | 2020 | 135.7% | 78% | 135.7% | 100% | 87% | 100% | 100% | 100% | 100% | 100% | 100% | 100% | 100%
MY | 2025 | 138.8% | 78% | 138.8% | 100% | 87% | 100% | 100% | 100% | 100% | 100% | 100% | 100% | 100%
MY | 2030 | 131.4% | 78% | 131.4% | 100% | 87% | 100% | 100% | 100% | 100% | 100% | 100% | 100% | 100%
MY | 2035 | 130.4% | 78% | 130.4% | 100% | 87% | 100% | 100% | 100% | 100% | 100% | 100% | 100% | 100%
MY | 2050 | 123% | 78% | 123% | 100% | 87% | 100% | 100% | 100% | 100% | 100% | 100% | 100% | 100%
| Grid-Independent CIDI HEV: Dimethyl Ether | [13 empty] | Model year is 5 years earlier than simulated technology year
|  | #NAME? | #NAME? | #NAME? | #NAME? | #NAME? | #NAME? | #NAME? | #NAME? | #NAME? | #NAME? | #NAME? | #NAME? | #NAME? | Default values from times series or user input
|  | #NAME? | #NAME? | #NAME? | #NAME? | #NAME? | #NAME? | #NAME? | #NAME? | #NAME? | #NAME? | #NAME? | #NAME? | #NAME?
| Model Year | MPGGE | VOC (Exhaust) | VOC (Evap.) | CO | NOx | PM10 (Exhaust) | PM10 (TBW) | PM2.5 (Exhaust) | PM2.5 (TBW) | BC | OC | CH4 | N2O
MY | 1990 | 100% | 100% | 100% | 100% | 100% | 100% | 100% | 100% | 100% | 100% | 100% | 100% | 100%
MY | 1995 | 100% | 100% | 100% | 100% | 100% | 100% | 100% | 100% | 100% | 100% | 100% | 100% | 100%
MY | 2000 | 100% | 100% | 100% | 100% | 100% | 100% | 100% | 100% | 100% | 100% | 100% | 100% | 100%
MY | 2005 | 160% | 78% | 160% | 100% | 87% | 100% | 100% | 100% | 100% | 100% | 100% | 150% | 100%
MY | 2010 | 160% | 78% | 160% | 100% | 87% | 100% | 100% | 100% | 100% | 100% | 100% | 150% | 100%
MY | 2015 | 138.2% | 78% | 138.2% | 100% | 87% | 100% | 100% | 100% | 100% | 100% | 100% | 100% | 100%
MY | 2020 | 135.7% | 78% | 135.7% | 100% | 87% | 100% | 100% | 100% | 100% | 100% | 100% | 100% | 100%
MY | 2025 | 138.8% | 78% | 138.8% | 100% | 87% | 100% | 100% | 100% | 100% | 100% | 100% | 100% | 100%
MY | 2030 | 131.4% | 78% | 131.4% | 100% | 87% | 100% | 100% | 100% | 100% | 100% | 100% | 100% | 100%
MY | 2035 | 130.4% | 78% | 130.4% | 100% | 87% | 100% | 100% | 100% | 100% | 100% | 100% | 100% | 100%
MY | 2050 | 123% | 78% | 123% | 100% | 87% | 100% | 100% | 100% | 100% | 100% | 100% | 100% | 100%
| Grid-Independent CIDI HEV: FT Diesel | [13 empty] | Model year is 5 years earlier than simulated technology year
|  | #NAME? | #NAME? | #NAME? | #NAME? | #NAME? | #NAME? | #NAME? | #NAME? | #NAME? | #NAME? | #NAME? | #NAME? | #NAME? | Default values from times series or user input
|  | #NAME? | #NAME? | #NAME? | #NAME? | #NAME? | #NAME? | #NAME? | #NAME? | #NAME? | #NAME? | #NAME? | #NAME? | #NAME?
| Model Year | MPGGE | VOC (Exhaust) | VOC (Evap.) | CO | NOx | PM10 (Exhaust) | PM10 (TBW) | PM2.5 (Exhaust) | PM2.5 (TBW) | BC | OC | CH4 | N2O
MY | 1990 | 100% | 100% | 100% | 100% | 100% | 100% | 100% | 100% | 100% | 100% | 100% | 100% | 100%
MY | 1995 | 100% | 100% | 100% | 100% | 100% | 100% | 100% | 100% | 100% | 100% | 100% | 100% | 100%
MY | 2000 | 100% | 100% | 100% | 100% | 100% | 100% | 100% | 100% | 100% | 100% | 100% | 100% | 100%
MY | 2005 | 160% | 78% | 160% | 100% | 87% | 100% | 100% | 65% | 100% | 65% | 65% | 100% | 100%
MY | 2010 | 160% | 78% | 160% | 100% | 87% | 100% | 100% | 65% | 100% | 65% | 65% | 100% | 100%
MY | 2015 | 138.2% | 78% | 138.2% | 100% | 87% | 100% | 100% | 65% | 100% | 65% | 65% | 100% | 100%
MY | 2020 | 135.7% | 78% | 135.7% | 100% | 87% | 100% | 100% | 65% | 100% | 65% | 65% | 100% | 100%
MY | 2025 | 138.8% | 78% | 138.8% | 100% | 87% | 100% | 100% | 65% | 100% | 65% | 65% | 100% | 100%
MY | 2030 | 131.4% | 78% | 131.4% | 100% | 87% | 100% | 100% | 65% | 100% | 65% | 65% | 100% | 100%
MY | 2035 | 130.4% | 78% | 130.4% | 100% | 87% | 100% | 100% | 65% | 100% | 65% | 65% | 100% | 100%
MY | 2050 | 123% | 78% | 123% | 100% | 87% | 100% | 100% | 65% | 100% | 65% | 65% | 100% | 100%
| Grid-Independent CIDI HEV: Biodiesel Blends | [13 empty] | Model year is 5 years earlier than simulated technology year
|  | #NAME? | #NAME? | #NAME? | #NAME? | #NAME? | #NAME? | #NAME? | #NAME? | #NAME? | #NAME? | #NAME? | #NAME? | #NAME? | Default values from times series or user input
|  | #NAME? | #NAME? | #NAME? | #NAME? | #NAME? | #NAME? | #NAME? | #NAME? | #NAME? | #NAME? | #NAME? | #NAME? | #NAME?
| Model Year | MPGGE | VOC (Exhaust) | VOC (Evap.) | CO | NOx | PM10 (Exhaust) | PM10 (TBW) | PM2.5 (Exhaust) | PM2.5 (TBW) | BC | OC | CH4 | N2O
MY | 1990 | 100% | 100% | 100% | 100% | 100% | 100% | 100% | 100% | 100% | 100% | 100% | 100% | 100%
MY | 1995 | 100% | 100% | 100% | 100% | 100% | 100% | 100% | 100% | 100% | 100% | 100% | 100% | 100%
MY | 2000 | 100% | 100% | 100% | 100% | 100% | 100% | 100% | 100% | 100% | 100% | 100% | 100% | 100%
MY | 2005 | 160% | 78% | 160% | 100% | 87% | 100% | 100% | 100% | 100% | 100% | 100% | 100% | 100%
MY | 2010 | 160% | 78% | 160% | 100% | 87% | 100% | 100% | 100% | 100% | 100% | 100% | 100% | 100%
MY | 2015 | 138.2% | 78% | 138.2% | 100% | 87% | 100% | 100% | 100% | 100% | 100% | 100% | 100% | 100%
MY | 2020 | 135.7% | 78% | 135.7% | 100% | 87% | 100% | 100% | 100% | 100% | 100% | 100% | 100% | 100%
MY | 2025 | 138.8% | 78% | 138.8% | 100% | 87% | 100% | 100% | 100% | 100% | 100% | 100% | 100% | 100%
MY | 2030 | 131.4% | 78% | 131.4% | 100% | 87% | 100% | 100% | 100% | 100% | 100% | 100% | 100% | 100%
MY | 2035 | 130.4% | 78% | 130.4% | 100% | 87% | 100% | 100% | 100% | 100% | 100% | 100% | 100% | 100%
MY | 2050 | 123% | 78% | 123% | 100% | 87% | 100% | 100% | 100% | 100% | 100% | 100% | 100% | 100%
| Grid-Independent CIDI HEV: Renewable Diesel Blends | [13 empty] | Model year is 5 years earlier than simulated technology year
|  | #NAME? | #NAME? | #NAME? | #NAME? | #NAME? | #NAME? | #NAME? | #NAME? | #NAME? | #NAME? | #NAME? | #NAME? | #NAME? | Default values from times series or user input
|  | #NAME? | #NAME? | #NAME? | #NAME? | #NAME? | #NAME? | #NAME? | #NAME? | #NAME? | #NAME? | #NAME? | #NAME? | #NAME?
| Model Year | MPGGE | VOC (Exhaust) | VOC (Evap.) | CO | NOx | PM10 (Exhaust) | PM10 (TBW) | PM2.5 (Exhaust) | PM2.5 (TBW) | BC | OC | CH4 | N2O
MY | 1990 | 100% | 100% | 100% | 100% | 100% | 100% | 100% | 100% | 100% | 100% | 100% | 100% | 100%
MY | 1995 | 100% | 100% | 100% | 100% | 100% | 100% | 100% | 100% | 100% | 100% | 100% | 100% | 100%
MY | 2000 | 100% | 100% | 100% | 100% | 100% | 100% | 100% | 100% | 100% | 100% | 100% | 100% | 100%
MY | 2005 | 160% | 78% | 160% | 100% | 87% | 100% | 100% | 100% | 100% | 100% | 100% | 100% | 100%
MY | 2010 | 160% | 78% | 160% | 100% | 87% | 100% | 100% | 100% | 100% | 100% | 100% | 100% | 100%
MY | 2015 | 138.2% | 78% | 138.2% | 100% | 87% | 100% | 100% | 100% | 100% | 100% | 100% | 100% | 100%
MY | 2020 | 135.7% | 78% | 135.7% | 100% | 87% | 100% | 100% | 100% | 100% | 100% | 100% | 100% | 100%
MY | 2025 | 138.8% | 78% | 138.8% | 100% | 87% | 100% | 100% | 100% | 100% | 100% | 100% | 100% | 100%
MY | 2030 | 131.4% | 78% | 131.4% | 100% | 87% | 100% | 100% | 100% | 100% | 100% | 100% | 100% | 100%
MY | 2035 | 130.4% | 78% | 130.4% | 100% | 87% | 100% | 100% | 100% | 100% | 100% | 100% | 100% | 100%
MY | 2050 | 123% | 78% | 123% | 100% | 87% | 100% | 100% | 100% | 100% | 100% | 100% | 100% | 100%
| Grid-Independent CIDI HEV: EtOH-Diesel | [13 empty] | Model year is 5 years earlier than simulated technology year
|  | #NAME? | #NAME? | #NAME? | #NAME? | #NAME? | #NAME? | #NAME? | #NAME? | #NAME? | #NAME? | #NAME? | #NAME? | #NAME? | Default values from times series or user input
|  | #NAME? | #NAME? | #NAME? | #NAME? | #NAME? | #NAME? | #NAME? | #NAME? | #NAME? | #NAME? | #NAME? | #NAME? | #NAME?
| Model Year | MPGGE | VOC (Exhaust) | VOC (Evap.) | CO | NOx | PM10 (Exhaust) | PM10 (TBW) | PM2.5 (Exhaust) | PM2.5 (TBW) | BC | OC | CH4 | N2O
MY | 1990 | 100% | 100% | 100% | 100% | 100% | 100% | 100% | 100% | 100% | 100% | 100% | 100% | 100%
MY | 1995 | 100% | 100% | 100% | 100% | 100% | 100% | 100% | 100% | 100% | 100% | 100% | 100% | 100%
MY | 2000 | 100% | 100% | 100% | 100% | 100% | 100% | 100% | 100% | 100% | 100% | 100% | 100% | 100%
MY | 2005 | 160% | 78% | 160% | 100% | 87% | 100% | 100% | 100% | 100% | 100% | 100% | 100% | 100%
MY | 2010 | 160% | 78% | 160% | 100% | 87% | 100% | 100% | 100% | 100% | 100% | 100% | 100% | 100%
MY | 2015 | 138.2% | 78% | 138.2% | 100% | 87% | 100% | 100% | 100% | 100% | 100% | 100% | 100% | 100%
MY | 2020 | 135.7% | 78% | 135.7% | 100% | 87% | 100% | 100% | 100% | 100% | 100% | 100% | 100% | 100%
MY | 2025 | 138.8% | 78% | 138.8% | 100% | 87% | 100% | 100% | 100% | 100% | 100% | 100% | 100% | 100%
MY | 2030 | 131.4% | 78% | 131.4% | 100% | 87% | 100% | 100% | 100% | 100% | 100% | 100% | 100% | 100%
MY | 2035 | 130.4% | 78% | 130.4% | 100% | 87% | 100% | 100% | 100% | 100% | 100% | 100% | 100% | 100%
MY | 2050 | 123% | 78% | 123% | 100% | 87% | 100% | 100% | 100% | 100% | 100% | 100% | 100% | 100%
| Grid-Connected CIDI PHEV: CD and Low-Sulfur Diesel | [13 empty] | Model year is 5 years earlier than simulated technology year
| CD Mode | [15 empty] | Fuel Consumption in CD Mode (Btu_fuel/mile) Note: fuel Btu/mi and electicity Wh/mi are additive in CD mode | [5 empty] | Electricity Consumption in CD Mode (Wh/mile) | [5 empty] | Operational All Electric Range (mile)
|  | #NAME? | #NAME? | #NAME? | #NAME? | #NAME? | #NAME? | #NAME? | #NAME? | #NAME? | #NAME? | #NAME? | #NAME? | #NAME? | Default values from times series or user input |  |  | #NAME? | #NAME? | #NAME? | #NAME? |  |  | #NAME? | #NAME? | #NAME? | #NAME? |  |  | #NAME? | #NAME? | #NAME? | #NAME?
|  | #NAME? | #NAME? | #NAME? | #NAME? | #NAME? | #NAME? | #NAME? | #NAME? | #NAME? | #NAME? | #NAME? | #NAME? | #NAME? |  |  |  | #NAME? | #NAME? | #NAME? | #NAME? |  |  | #NAME? | #NAME? | #NAME? | #NAME? |  |  | #NAME? | #NAME? | #NAME? | #NAME?
| Model Year | MPGGE | VOC (Exhaust) | VOC (Evap.) | CO | NOx | PM10 (Exhaust) | PM10 (TBW) | PM2.5 (Exhaust) | PM2.5 (TBW) | BC | OC | CH4 | N2O |  |  | RAER[mi] Model Year | 10 | 20 | 30 | 40 |  | RAER[mi] Model Year | 10 | 20 | 30 | 40 |  | RAER[mi] Model Year | 10 | 20 | 30 | 40
MY | 1990 | 99.99% | 100% | 100% | 100% | 100% | 100% | 100% | 100% | 100% | 100% | 100% | 100% | 100% |  | MY | 1990 | 5073.2177 | 5073.2177 | 5073.2177 | 5073.2177 | MY | 1990 | 1 | 1 | 1 | 1 | MY | 1990 | 0 | 0 | 0 | 0
MY | 1995 | 99.99% | 100% | 100% | 100% | 100% | 100% | 100% | 100% | 100% | 100% | 100% | 100% | 100% |  | MY | 1995 | 5166.7962 | 5166.7962 | 5166.7962 | 5166.7962 | MY | 1995 | 1 | 1 | 1 | 1 | MY | 1995 | 0 | 0 | 0 | 0
MY | 2000 | 99.99% | 100% | 100% | 100% | 100% | 100% | 100% | 100% | 100% | 100% | 100% | 100% | 100% |  | MY | 2000 | 5096.2933 | 5096.2933 | 5096.2933 | 5096.2933 | MY | 2000 | 1 | 1 | 1 | 1 | MY | 2000 | 0 | 0 | 0 | 0
MY | 2005 | 322.8% | 78% | 100% | 100% | 87% | 100% | 100% | 100% | 100% | 100% | 100% | 100% | 100% |  | MY | 2005 | 1568.3898 | 1462.8103 | 311.0175 | 172.5711 | MY | 2005 | 197.9915 | 194.6885 | 292.5699 | 298.3228 | MY | 2005 | 11.8544 | 23.0099 | 25.018 | 33.1163
MY | 2010 | 360.3% | 78% | 100% | 100% | 87% | 100% | 100% | 100% | 100% | 100% | 100% | 100% | 100% |  | MY | 2010 | 1233.125 | 1204.8276 | 2.5458 | 2.5458 | MY | 2010 | 198.8655 | 205.5757 | 296.8243 | 302.0655 | MY | 2010 | 11.9529 | 23.1824 | 20.6118 | 27.1179
MY | 2015 | 308% | 78% | 100% | 100% | 87% | 100% | 100% | 100% | 100% | 100% | 100% | 100% | 100% |  | MY | 2015 | 1260.7747 | 1245.8918 | 2.5458 | 2.5458 | MY | 2015 | 230.0692 | 237.552 | 346.264 | 350.8191 | MY | 2015 | 12.0211 | 23.2029 | 26.4755 | 35.0478
MY | 2020 | 303.1% | 78% | 100% | 100% | 87% | 100% | 100% | 100% | 100% | 100% | 100% | 100% | 100% |  | MY | 2020 | 1022.1528 | 1080.0449 | 2.5201 | 2.5201 | MY | 2020 | 211.5748 | 205.7852 | 299.7176 | 300.9941 | MY | 2020 | 11.185 | 22.4637 | 24.4827 | 32.6052
MY | 2025 | 314.3% | 78% | 100% | 100% | 87% | 100% | 100% | 100% | 100% | 100% | 100% | 100% | 100% |  | MY | 2025 | 902.2619 | 1008.9992 | 2.5138 | 2.5138 | MY | 2025 | 217.0525 | 197.3171 | 281.7919 | 281.7223 | MY | 2025 | 10.1263 | 21.6265 | 24.3634 | 32.8997
MY | 2030 | 301.7% | 78% | 100% | 100% | 87% | 100% | 100% | 100% | 100% | 100% | 100% | 100% | 100% |  | MY | 2030 | 858.0225 | 830.8717 | 2.5138 | 2.5138 | MY | 2030 | 199.6807 | 198.7954 | 260.8571 | 259.5364 | MY | 2030 | 10.2477 | 19.778 | 24.7587 | 33.02
MY | 2035 | 306.9% | 78% | 100% | 100% | 87% | 100% | 100% | 100% | 100% | 100% | 100% | 100% | 100% |  | MY | 2035 | 803.6477 | 794.0797 | 2.5138 | 2.5138 | MY | 2035 | 181.3564 | 177.9625 | 237.2867 | 237.3839 | MY | 2035 | 10.3246 | 20.3914 | 25.0477 | 33.0652
MY | 2050 | 280.2% | 78% | 100% | 100% | 87% | 100% | 100% | 100% | 100% | 100% | 100% | 100% | 100% |  | MY | 2050 | 760.5602 | 743.1891 | 2.5138 | 2.5138 | MY | 2050 | 169.437 | 166.7385 | 223.5961 | 222.4636 | MY | 2050 | 10.2456 | 19.8242 | 25.1369 | 33.5382
| Grid-Connected CIDI PHEV: CD and Low-Sulfur Diesel | [13 empty] | Model year is 5 years earlier than simulated technology year
| CS Mode | [15 empty] | Fuel Economy in CS Mode (MPG)
|  | #NAME? | #NAME? | #NAME? | #NAME? | #NAME? | #NAME? | #NAME? | #NAME? | #NAME? | #NAME? | #NAME? | #NAME? | #NAME? | Default values from times series or user input |  |  | #NAME? | #NAME? | #NAME? | #NAME?
|  | #NAME? | #NAME? | #NAME? | #NAME? | #NAME? | #NAME? | #NAME? | #NAME? | #NAME? | #NAME? | #NAME? | #NAME? | #NAME? |  |  |  | #NAME? | #NAME? | #NAME? | #NAME?
| Model Year | MPGGE | VOC (Exhaust) | VOC (Evap.) | CO | NOx | PM10 (Exhaust) | PM10 (TBW) | PM2.5 (Exhaust) | PM2.5 (TBW) | BC | OC | CH4 | N2O |  |  | RAER[mi] Model Year | 10 | 20 | 30 | 40
MY | 1990 | 100% | 100% | 100% | 100% | 100% | 100% | 100% | 100% | 100% | 100% | 100% | 100% | 100% |  | MY | 1990 | 100% | 100% | 100% | 100%
MY | 1995 | 100% | 100% | 100% | 100% | 100% | 100% | 100% | 100% | 100% | 100% | 100% | 100% | 100% |  | MY | 1995 | 100% | 100% | 100% | 100%
MY | 2000 | 100% | 100% | 100% | 100% | 100% | 100% | 100% | 100% | 100% | 100% | 100% | 100% | 100% |  | MY | 2000 | 100% | 100% | 100% | 100%
MY | 2005 | 116.4% | 78% | 100% | 100% | 87% | 100% | 100% | 100% | 100% | 100% | 100% | 100% | 100% |  | MY | 2005 | 146.5% | 145.2% | 116.4% | 115.1%
MY | 2010 | 138.3% | 78% | 100% | 100% | 87% | 100% | 100% | 100% | 100% | 100% | 100% | 100% | 100% |  | MY | 2010 | 136.3% | 134.4% | 138.3% | 135.4%
MY | 2015 | 134% | 78% | 100% | 100% | 87% | 100% | 100% | 100% | 100% | 100% | 100% | 100% | 100% |  | MY | 2015 | 134.7% | 131.8% | 134% | 131.3%
MY | 2020 | 136.5% | 78% | 100% | 100% | 87% | 100% | 100% | 100% | 100% | 100% | 100% | 100% | 100% |  | MY | 2020 | 135% | 134.2% | 136.5% | 133.5%
MY | 2025 | 134.5% | 78% | 100% | 100% | 87% | 100% | 100% | 100% | 100% | 100% | 100% | 100% | 100% |  | MY | 2025 | 133% | 132.9% | 134.5% | 133.3%
MY | 2030 | 142% | 78% | 100% | 100% | 87% | 100% | 100% | 100% | 100% | 100% | 100% | 100% | 100% |  | MY | 2030 | 139.5% | 138.6% | 142% | 142.8%
MY | 2035 | 147.5% | 78% | 100% | 100% | 87% | 100% | 100% | 100% | 100% | 100% | 100% | 100% | 100% |  | MY | 2035 | 145.1% | 145.5% | 147.5% | 147.5%
MY | 2050 | 145% | 78% | 100% | 100% | 87% | 100% | 100% | 100% | 100% | 100% | 100% | 100% | 100% |  | MY | 2050 | 143.3% | 144% | 145% | 145.8%
| Grid-Connected CIDI PHEV: Dimethyl Ether | [13 empty] | Model year is 5 years earlier than simulated technology year
| CD Mode | [15 empty] | Fuel Consumption in CD Mode (Btu_fuel/mile) Note: fuel Btu/mi and electicity Wh/mi are additive in CD mode | [5 empty] | Electricity Consumption in CD Mode (Wh/mile) | [5 empty] | Operational All Electric Range (mile)
|  | #NAME? | #NAME? | #NAME? | #NAME? | #NAME? | #NAME? | #NAME? | #NAME? | #NAME? | #NAME? | #NAME? | #NAME? | #NAME? | Default values from times series or user input |  |  | #NAME? | #NAME? | #NAME? | #NAME? |  |  | #NAME? | #NAME? | #NAME? | #NAME? |  |  | #NAME? | #NAME? | #NAME? | #NAME?
|  | #NAME? | #NAME? | #NAME? | #NAME? | #NAME? | #NAME? | #NAME? | #NAME? | #NAME? | #NAME? | #NAME? | #NAME? | #NAME? |  |  |  | #NAME? | #NAME? | #NAME? | #NAME? |  |  | #NAME? | #NAME? | #NAME? | #NAME? |  |  | #NAME? | #NAME? | #NAME? | #NAME?
| Model Year | MPGGE | VOC (Exhaust) | VOC (Evap.) | CO | NOx | PM10 (Exhaust) | PM10 (TBW) | PM2.5 (Exhaust) | PM2.5 (TBW) | BC | OC | CH4 | N2O |  |  | RAER[mi] Model Year | 10 | 20 | 30 | 40 |  | RAER[mi] Model Year | 10 | 20 | 30 | 40 |  | RAER[mi] Model Year | 10 | 20 | 30 | 40
MY | 1990 | 99.99% | 100% | 100% | 100% | 100% | 100% | 100% | 100% | 100% | 100% | 100% | 100% | 100% |  | MY | 1990 | 5073.2177 | 5073.2177 | 5073.2177 | 5073.2177 | MY | 1990 | 1 | 1 | 1 | 1 | MY | 1990 | 0 | 0 | 0 | 0
MY | 1995 | 99.99% | 100% | 100% | 100% | 100% | 100% | 100% | 100% | 100% | 100% | 100% | 100% | 100% |  | MY | 1995 | 5166.7962 | 5166.7962 | 5166.7962 | 5166.7962 | MY | 1995 | 1 | 1 | 1 | 1 | MY | 1995 | 0 | 0 | 0 | 0
MY | 2000 | 99.99% | 100% | 100% | 100% | 100% | 100% | 100% | 100% | 100% | 100% | 100% | 100% | 100% |  | MY | 2000 | 5096.2933 | 5096.2933 | 5096.2933 | 5096.2933 | MY | 2000 | 1 | 1 | 1 | 1 | MY | 2000 | 0 | 0 | 0 | 0
MY | 2005 | 322.8% | 78% | 100% | 100% | 87% | 100% | 100% | 100% | 100% | 100% | 100% | 150% | 100% |  | MY | 2005 | 1568.3898 | 1462.8103 | 311.0175 | 172.5711 | MY | 2005 | 197.9915 | 194.6885 | 292.5699 | 298.3228 | MY | 2005 | 11.8544 | 23.0099 | 25.018 | 33.1163
MY | 2010 | 360.3% | 78% | 100% | 100% | 87% | 100% | 100% | 100% | 100% | 100% | 100% | 150% | 100% |  | MY | 2010 | 1233.125 | 1204.8276 | 2.5458 | 2.5458 | MY | 2010 | 198.8655 | 205.5757 | 296.8243 | 302.0655 | MY | 2010 | 11.9529 | 23.1824 | 20.6118 | 27.1179
MY | 2015 | 308% | 78% | 100% | 100% | 87% | 100% | 100% | 100% | 100% | 100% | 100% | 150% | 100% |  | MY | 2015 | 1260.7747 | 1245.8918 | 2.5458 | 2.5458 | MY | 2015 | 230.0692 | 237.552 | 346.264 | 350.8191 | MY | 2015 | 12.0211 | 23.2029 | 26.4755 | 35.0478
MY | 2020 | 303.1% | 78% | 100% | 100% | 87% | 100% | 100% | 100% | 100% | 100% | 100% | 150% | 100% |  | MY | 2020 | 1022.1528 | 1080.0449 | 2.5201 | 2.5201 | MY | 2020 | 211.5748 | 205.7852 | 299.7176 | 300.9941 | MY | 2020 | 11.185 | 22.4637 | 24.4827 | 32.6052
MY | 2025 | 314.3% | 78% | 100% | 100% | 87% | 100% | 100% | 100% | 100% | 100% | 100% | 150% | 100% |  | MY | 2025 | 902.2619 | 1008.9992 | 2.5138 | 2.5138 | MY | 2025 | 217.0525 | 197.3171 | 281.7919 | 281.7223 | MY | 2025 | 10.1263 | 21.6265 | 24.3634 | 32.8997
MY | 2030 | 301.7% | 78% | 100% | 100% | 87% | 100% | 100% | 100% | 100% | 100% | 100% | 150% | 100% |  | MY | 2030 | 858.0225 | 830.8717 | 2.5138 | 2.5138 | MY | 2030 | 199.6807 | 198.7954 | 260.8571 | 259.5364 | MY | 2030 | 10.2477 | 19.778 | 24.7587 | 33.02
MY | 2035 | 306.9% | 78% | 100% | 100% | 87% | 100% | 100% | 100% | 100% | 100% | 100% | 150% | 100% |  | MY | 2035 | 803.6477 | 794.0797 | 2.5138 | 2.5138 | MY | 2035 | 181.3564 | 177.9625 | 237.2867 | 237.3839 | MY | 2035 | 10.3246 | 20.3914 | 25.0477 | 33.0652
MY | 2050 | 280.2% | 78% | 100% | 100% | 87% | 100% | 100% | 100% | 100% | 100% | 100% | 150% | 100% |  | MY | 2050 | 760.5602 | 743.1891 | 2.5138 | 2.5138 | MY | 2050 | 169.437 | 166.7385 | 223.5961 | 222.4636 | MY | 2050 | 10.2456 | 19.8242 | 25.1369 | 33.5382
| Grid-Connected CIDI PHEV: Dimethyl Ether | [13 empty] | Model year is 5 years earlier than simulated technology year
| CS Mode | [15 empty] | Fuel Economy in CS Mode (MPG)
|  | #NAME? | #NAME? | #NAME? | #NAME? | #NAME? | #NAME? | #NAME? | #NAME? | #NAME? | #NAME? | #NAME? | #NAME? | #NAME? | Default values from times series or user input |  |  | #NAME? | #NAME? | #NAME? | #NAME?
|  | #NAME? | #NAME? | #NAME? | #NAME? | #NAME? | #NAME? | #NAME? | #NAME? | #NAME? | #NAME? | #NAME? | #NAME? | #NAME? |  |  |  | #NAME? | #NAME? | #NAME? | #NAME?
| Model Year | MPGGE | VOC (Exhaust) | VOC (Evap.) | CO | NOx | PM10 (Exhaust) | PM10 (TBW) | PM2.5 (Exhaust) | PM2.5 (TBW) | BC | OC | CH4 | N2O |  |  | RAER[mi] Model Year | 10 | 20 | 30 | 40
MY | 1990 | 100% | 100% | 100% | 100% | 100% | 100% | 100% | 100% | 100% | 100% | 100% | 100% | 100% |  | MY | 1990 | 100% | 100% | 100% | 100%
MY | 1995 | 100% | 100% | 100% | 100% | 100% | 100% | 100% | 100% | 100% | 100% | 100% | 100% | 100% |  | MY | 1995 | 100% | 100% | 100% | 100%
MY | 2000 | 100% | 100% | 100% | 100% | 100% | 100% | 100% | 100% | 100% | 100% | 100% | 100% | 100% |  | MY | 2000 | 100% | 100% | 100% | 100%
MY | 2005 | 116.4% | 78% | 100% | 100% | 87% | 100% | 100% | 100% | 100% | 100% | 100% | 150% | 100% |  | MY | 2005 | 146.5% | 145.2% | 116.4% | 115.1%
MY | 2010 | 138.3% | 78% | 100% | 100% | 87% | 100% | 100% | 100% | 100% | 100% | 100% | 150% | 100% |  | MY | 2010 | 136.3% | 134.4% | 138.3% | 135.4%
MY | 2015 | 134% | 78% | 100% | 100% | 87% | 100% | 100% | 100% | 100% | 100% | 100% | 150% | 100% |  | MY | 2015 | 134.7% | 131.8% | 134% | 131.3%
MY | 2020 | 136.5% | 78% | 100% | 100% | 87% | 100% | 100% | 100% | 100% | 100% | 100% | 150% | 100% |  | MY | 2020 | 135% | 134.2% | 136.5% | 133.5%
MY | 2025 | 134.5% | 78% | 100% | 100% | 87% | 100% | 100% | 100% | 100% | 100% | 100% | 150% | 100% |  | MY | 2025 | 133% | 132.9% | 134.5% | 133.3%
MY | 2030 | 142% | 78% | 100% | 100% | 87% | 100% | 100% | 100% | 100% | 100% | 100% | 150% | 100% |  | MY | 2030 | 139.5% | 138.6% | 142% | 142.8%
MY | 2035 | 147.5% | 78% | 100% | 100% | 87% | 100% | 100% | 100% | 100% | 100% | 100% | 150% | 100% |  | MY | 2035 | 145.1% | 145.5% | 147.5% | 147.5%
MY | 2050 | 145% | 78% | 100% | 100% | 87% | 100% | 100% | 100% | 100% | 100% | 100% | 150% | 100% |  | MY | 2050 | 143.3% | 144% | 145% | 145.8%
| Grid-Connected CIDI PHEV: FT Diesel | [13 empty] | Model year is 5 years earlier than simulated technology year
| CD Mode | [15 empty] | Fuel Consumption in CD Mode (Btu_fuel/mile) Note: fuel Btu/mi and electicity Wh/mi are additive in CD mode | [5 empty] | Electricity Consumption in CD Mode (Wh/mile) | [5 empty] | Operational All Electric Range (mile)
|  | #NAME? | #NAME? | #NAME? | #NAME? | #NAME? | #NAME? | #NAME? | #NAME? | #NAME? | #NAME? | #NAME? | #NAME? | #NAME? | Default values from times series or user input |  |  | #NAME? | #NAME? | #NAME? | #NAME? |  |  | #NAME? | #NAME? | #NAME? | #NAME? |  |  | #NAME? | #NAME? | #NAME? | #NAME?
|  | #NAME? | #NAME? | #NAME? | #NAME? | #NAME? | #NAME? | #NAME? | #NAME? | #NAME? | #NAME? | #NAME? | #NAME? | #NAME? |  |  |  | #NAME? | #NAME? | #NAME? | #NAME? |  |  | #NAME? | #NAME? | #NAME? | #NAME? |  |  | #NAME? | #NAME? | #NAME? | #NAME?
| Model Year | MPGGE | VOC (Exhaust) | VOC (Evap.) | CO | NOx | PM10 (Exhaust) | PM10 (TBW) | PM2.5 (Exhaust) | PM2.5 (TBW) | BC | OC | CH4 | N2O |  |  | RAER[mi] Model Year | 10 | 20 | 30 | 40 |  | RAER[mi] Model Year | 10 | 20 | 30 | 40 |  | RAER[mi] Model Year | 10 | 20 | 30 | 40
MY | 1990 | 99.99% | 100% | 100% | 100% | 100% | 100% | 100% | 100% | 100% | 100% | 100% | 100% | 100% |  | MY | 1990 | 5073.2177 | 5073.2177 | 5073.2177 | 5073.2177 | MY | 1990 | 1 | 1 | 1 | 1 | MY | 1990 | 0 | 0 | 0 | 0
MY | 1995 | 99.99% | 100% | 100% | 100% | 100% | 100% | 100% | 100% | 100% | 100% | 100% | 100% | 100% |  | MY | 1995 | 5166.7962 | 5166.7962 | 5166.7962 | 5166.7962 | MY | 1995 | 1 | 1 | 1 | 1 | MY | 1995 | 0 | 0 | 0 | 0
MY | 2000 | 99.99% | 100% | 100% | 100% | 100% | 100% | 100% | 100% | 100% | 100% | 100% | 100% | 100% |  | MY | 2000 | 5096.2933 | 5096.2933 | 5096.2933 | 5096.2933 | MY | 2000 | 1 | 1 | 1 | 1 | MY | 2000 | 0 | 0 | 0 | 0
MY | 2005 | 322.8% | 78% | 100% | 100% | 87% | 100% | 100% | 100% | 100% | 100% | 100% | 100% | 100% |  | MY | 2005 | 1568.3898 | 1462.8103 | 311.0175 | 172.5711 | MY | 2005 | 197.9915 | 194.6885 | 292.5699 | 298.3228 | MY | 2005 | 11.8544 | 23.0099 | 25.018 | 33.1163
MY | 2010 | 360.3% | 78% | 100% | 100% | 87% | 100% | 100% | 100% | 100% | 100% | 100% | 100% | 100% |  | MY | 2010 | 1233.125 | 1204.8276 | 2.5458 | 2.5458 | MY | 2010 | 198.8655 | 205.5757 | 296.8243 | 302.0655 | MY | 2010 | 11.9529 | 23.1824 | 20.6118 | 27.1179
MY | 2015 | 308% | 78% | 100% | 100% | 87% | 100% | 100% | 100% | 100% | 100% | 100% | 100% | 100% |  | MY | 2015 | 1260.7747 | 1245.8918 | 2.5458 | 2.5458 | MY | 2015 | 230.0692 | 237.552 | 346.264 | 350.8191 | MY | 2015 | 12.0211 | 23.2029 | 26.4755 | 35.0478
MY | 2020 | 303.1% | 78% | 100% | 100% | 87% | 100% | 100% | 100% | 100% | 100% | 100% | 100% | 100% |  | MY | 2020 | 1022.1528 | 1080.0449 | 2.5201 | 2.5201 | MY | 2020 | 211.5748 | 205.7852 | 299.7176 | 300.9941 | MY | 2020 | 11.185 | 22.4637 | 24.4827 | 32.6052
MY | 2025 | 314.3% | 78% | 100% | 100% | 87% | 100% | 100% | 100% | 100% | 100% | 100% | 100% | 100% |  | MY | 2025 | 902.2619 | 1008.9992 | 2.5138 | 2.5138 | MY | 2025 | 217.0525 | 197.3171 | 281.7919 | 281.7223 | MY | 2025 | 10.1263 | 21.6265 | 24.3634 | 32.8997
MY | 2030 | 301.7% | 78% | 100% | 100% | 87% | 100% | 100% | 100% | 100% | 100% | 100% | 100% | 100% |  | MY | 2030 | 858.0225 | 830.8717 | 2.5138 | 2.5138 | MY | 2030 | 199.6807 | 198.7954 | 260.8571 | 259.5364 | MY | 2030 | 10.2477 | 19.778 | 24.7587 | 33.02
MY | 2035 | 306.9% | 78% | 100% | 100% | 87% | 100% | 100% | 100% | 100% | 100% | 100% | 100% | 100% |  | MY | 2035 | 803.6477 | 794.0797 | 2.5138 | 2.5138 | MY | 2035 | 181.3564 | 177.9625 | 237.2867 | 237.3839 | MY | 2035 | 10.3246 | 20.3914 | 25.0477 | 33.0652
MY | 2050 | 280.2% | 78% | 100% | 100% | 87% | 100% | 100% | 100% | 100% | 100% | 100% | 100% | 100% |  | MY | 2050 | 760.5602 | 743.1891 | 2.5138 | 2.5138 | MY | 2050 | 169.437 | 166.7385 | 223.5961 | 222.4636 | MY | 2050 | 10.2456 | 19.8242 | 25.1369 | 33.5382
| Grid-Connected CIDI PHEV: FT Diesel | [13 empty] | Model year is 5 years earlier than simulated technology year
| CS Mode | [15 empty] | Fuel Economy in CS Mode (MPG)
|  | #NAME? | #NAME? | #NAME? | #NAME? | #NAME? | #NAME? | #NAME? | #NAME? | #NAME? | #NAME? | #NAME? | #NAME? | #NAME? | Default values from times series or user input |  |  | #NAME? | #NAME? | #NAME? | #NAME?
|  | #NAME? | #NAME? | #NAME? | #NAME? | #NAME? | #NAME? | #NAME? | #NAME? | #NAME? | #NAME? | #NAME? | #NAME? | #NAME? |  |  |  | #NAME? | #NAME? | #NAME? | #NAME?
| Model Year | MPGGE | VOC (Exhaust) | VOC (Evap.) | CO | NOx | PM10 (Exhaust) | PM10 (TBW) | PM2.5 (Exhaust) | PM2.5 (TBW) | BC | OC | CH4 | N2O |  |  | RAER[mi] Model Year | 10 | 20 | 30 | 40
MY | 1990 | 100% | 100% | 100% | 100% | 100% | 100% | 100% | 100% | 100% | 100% | 100% | 100% | 100% |  | MY | 1990 | 100% | 100% | 100% | 100%
MY | 1995 | 100% | 100% | 100% | 100% | 100% | 100% | 100% | 100% | 100% | 100% | 100% | 100% | 100% |  | MY | 1995 | 100% | 100% | 100% | 100%
MY | 2000 | 100% | 100% | 100% | 100% | 100% | 100% | 100% | 100% | 100% | 100% | 100% | 100% | 100% |  | MY | 2000 | 100% | 100% | 100% | 100%
MY | 2005 | 116.4% | 78% | 100% | 100% | 87% | 100% | 100% | 100% | 100% | 100% | 100% | 100% | 100% |  | MY | 2005 | 146.5% | 145.2% | 116.4% | 115.1%
MY | 2010 | 138.3% | 78% | 100% | 100% | 87% | 100% | 100% | 100% | 100% | 100% | 100% | 100% | 100% |  | MY | 2010 | 136.3% | 134.4% | 138.3% | 135.4%
MY | 2015 | 134% | 78% | 100% | 100% | 87% | 100% | 100% | 100% | 100% | 100% | 100% | 100% | 100% |  | MY | 2015 | 134.7% | 131.8% | 134% | 131.3%
MY | 2020 | 136.5% | 78% | 100% | 100% | 87% | 100% | 100% | 100% | 100% | 100% | 100% | 100% | 100% |  | MY | 2020 | 135% | 134.2% | 136.5% | 133.5%
MY | 2025 | 134.5% | 78% | 100% | 100% | 87% | 100% | 100% | 100% | 100% | 100% | 100% | 100% | 100% |  | MY | 2025 | 133% | 132.9% | 134.5% | 133.3%
MY | 2030 | 142% | 78% | 100% | 100% | 87% | 100% | 100% | 100% | 100% | 100% | 100% | 100% | 100% |  | MY | 2030 | 139.5% | 138.6% | 142% | 142.8%
MY | 2035 | 147.5% | 78% | 100% | 100% | 87% | 100% | 100% | 100% | 100% | 100% | 100% | 100% | 100% |  | MY | 2035 | 145.1% | 145.5% | 147.5% | 147.5%
MY | 2050 | 145% | 78% | 100% | 100% | 87% | 100% | 100% | 100% | 100% | 100% | 100% | 100% | 100% |  | MY | 2050 | 143.3% | 144% | 145% | 145.8%
| Grid-Connected CIDI PHEV: Biodiesel Blends | [13 empty] | Model year is 5 years earlier than simulated technology year
| CD Mode | [15 empty] | Fuel Consumption in CD Mode (Btu_fuel/mile) Note: fuel Btu/mi and electicity Wh/mi are additive in CD mode | [5 empty] | Electricity Consumption in CD Mode (Wh/mile) | [5 empty] | Operational All Electric Range (mile)
|  | #NAME? | #NAME? | #NAME? | #NAME? | #NAME? | #NAME? | #NAME? | #NAME? | #NAME? | #NAME? | #NAME? | #NAME? | #NAME? | Default values from times series or user input |  |  | #NAME? | #NAME? | #NAME? | #NAME? |  |  | #NAME? | #NAME? | #NAME? | #NAME? |  |  | #NAME? | #NAME? | #NAME? | #NAME?
|  | #NAME? | #NAME? | #NAME? | #NAME? | #NAME? | #NAME? | #NAME? | #NAME? | #NAME? | #NAME? | #NAME? | #NAME? | #NAME? |  |  |  | #NAME? | #NAME? | #NAME? | #NAME? |  |  | #NAME? | #NAME? | #NAME? | #NAME? |  |  | #NAME? | #NAME? | #NAME? | #NAME?
| Model Year | MPGGE | VOC (Exhaust) | VOC (Evap.) | CO | NOx | PM10 (Exhaust) | PM10 (TBW) | PM2.5 (Exhaust) | PM2.5 (TBW) | BC | OC | CH4 | N2O |  |  | RAER[mi] Model Year | 10 | 20 | 30 | 40 |  | RAER[mi] Model Year | 10 | 20 | 30 | 40 |  | RAER[mi] Model Year | 10 | 20 | 30 | 40
MY | 1990 | 99.99% | 100% | 100% | 100% | 100% | 100% | 100% | 100% | 100% | 100% | 100% | 100% | 100% |  | MY | 1990 | 5073.2177 | 5073.2177 | 5073.2177 | 5073.2177 | MY | 1990 | 1 | 1 | 1 | 1 | MY | 1990 | 0 | 0 | 0 | 0
MY | 1995 | 99.99% | 100% | 100% | 100% | 100% | 100% | 100% | 100% | 100% | 100% | 100% | 100% | 100% |  | MY | 1995 | 5166.7962 | 5166.7962 | 5166.7962 | 5166.7962 | MY | 1995 | 1 | 1 | 1 | 1 | MY | 1995 | 0 | 0 | 0 | 0
MY | 2000 | 99.99% | 100% | 100% | 100% | 100% | 100% | 100% | 100% | 100% | 100% | 100% | 100% | 100% |  | MY | 2000 | 5096.2933 | 5096.2933 | 5096.2933 | 5096.2933 | MY | 2000 | 1 | 1 | 1 | 1 | MY | 2000 | 0 | 0 | 0 | 0
MY | 2005 | 322.8% | 78% | 100% | 100% | 87% | 100% | 100% | 100% | 100% | 100% | 100% | 100% | 100% |  | MY | 2005 | 1568.3898 | 1462.8103 | 311.0175 | 172.5711 | MY | 2005 | 197.9915 | 194.6885 | 292.5699 | 298.3228 | MY | 2005 | 11.8544 | 23.0099 | 25.018 | 33.1163
MY | 2010 | 360.3% | 78% | 100% | 100% | 87% | 100% | 100% | 100% | 100% | 100% | 100% | 100% | 100% |  | MY | 2010 | 1233.125 | 1204.8276 | 2.5458 | 2.5458 | MY | 2010 | 198.8655 | 205.5757 | 296.8243 | 302.0655 | MY | 2010 | 11.9529 | 23.1824 | 20.6118 | 27.1179
MY | 2015 | 308% | 78% | 100% | 100% | 87% | 100% | 100% | 100% | 100% | 100% | 100% | 100% | 100% |  | MY | 2015 | 1260.7747 | 1245.8918 | 2.5458 | 2.5458 | MY | 2015 | 230.0692 | 237.552 | 346.264 | 350.8191 | MY | 2015 | 12.0211 | 23.2029 | 26.4755 | 35.0478
MY | 2020 | 303.1% | 78% | 100% | 100% | 87% | 100% | 100% | 100% | 100% | 100% | 100% | 100% | 100% |  | MY | 2020 | 1022.1528 | 1080.0449 | 2.5201 | 2.5201 | MY | 2020 | 211.5748 | 205.7852 | 299.7176 | 300.9941 | MY | 2020 | 11.185 | 22.4637 | 24.4827 | 32.6052
MY | 2025 | 314.3% | 78% | 100% | 100% | 87% | 100% | 100% | 100% | 100% | 100% | 100% | 100% | 100% |  | MY | 2025 | 902.2619 | 1008.9992 | 2.5138 | 2.5138 | MY | 2025 | 217.0525 | 197.3171 | 281.7919 | 281.7223 | MY | 2025 | 10.1263 | 21.6265 | 24.3634 | 32.8997
MY | 2030 | 301.7% | 78% | 100% | 100% | 87% | 100% | 100% | 100% | 100% | 100% | 100% | 100% | 100% |  | MY | 2030 | 858.0225 | 830.8717 | 2.5138 | 2.5138 | MY | 2030 | 199.6807 | 198.7954 | 260.8571 | 259.5364 | MY | 2030 | 10.2477 | 19.778 | 24.7587 | 33.02
MY | 2035 | 306.9% | 78% | 100% | 100% | 87% | 100% | 100% | 100% | 100% | 100% | 100% | 100% | 100% |  | MY | 2035 | 803.6477 | 794.0797 | 2.5138 | 2.5138 | MY | 2035 | 181.3564 | 177.9625 | 237.2867 | 237.3839 | MY | 2035 | 10.3246 | 20.3914 | 25.0477 | 33.0652
MY | 2050 | 280.2% | 78% | 100% | 100% | 87% | 100% | 100% | 100% | 100% | 100% | 100% | 100% | 100% |  | MY | 2050 | 760.5602 | 743.1891 | 2.5138 | 2.5138 | MY | 2050 | 169.437 | 166.7385 | 223.5961 | 222.4636 | MY | 2050 | 10.2456 | 19.8242 | 25.1369 | 33.5382
| Grid-Connected CIDI PHEV: Biodiesel Blends | [13 empty] | Model year is 5 years earlier than simulated technology year
| CS Mode | [15 empty] | Fuel Economy in CS Mode (MPG)
|  | #NAME? | #NAME? | #NAME? | #NAME? | #NAME? | #NAME? | #NAME? | #NAME? | #NAME? | #NAME? | #NAME? | #NAME? | #NAME? | Default values from times series or user input |  |  | #NAME? | #NAME? | #NAME? | #NAME?
|  | #NAME? | #NAME? | #NAME? | #NAME? | #NAME? | #NAME? | #NAME? | #NAME? | #NAME? | #NAME? | #NAME? | #NAME? | #NAME? |  |  |  | #NAME? | #NAME? | #NAME? | #NAME?
| Model Year | MPGGE | VOC (Exhaust) | VOC (Evap.) | CO | NOx | PM10 (Exhaust) | PM10 (TBW) | PM2.5 (Exhaust) | PM2.5 (TBW) | BC | OC | CH4 | N2O |  |  | RAER[mi] Model Year | 10 | 20 | 30 | 40
MY | 1990 | 100% | 100% | 100% | 100% | 100% | 100% | 100% | 100% | 100% | 100% | 100% | 100% | 100% |  | MY | 1990 | 100% | 100% | 100% | 100%
MY | 1995 | 100% | 100% | 100% | 100% | 100% | 100% | 100% | 100% | 100% | 100% | 100% | 100% | 100% |  | MY | 1995 | 100% | 100% | 100% | 100%
MY | 2000 | 100% | 100% | 100% | 100% | 100% | 100% | 100% | 100% | 100% | 100% | 100% | 100% | 100% |  | MY | 2000 | 100% | 100% | 100% | 100%
MY | 2005 | 116.4% | 78% | 100% | 100% | 87% | 100% | 100% | 100% | 100% | 100% | 100% | 100% | 100% |  | MY | 2005 | 146.5% | 145.2% | 116.4% | 115.1%
MY | 2010 | 138.3% | 78% | 100% | 100% | 87% | 100% | 100% | 100% | 100% | 100% | 100% | 100% | 100% |  | MY | 2010 | 136.3% | 134.4% | 138.3% | 135.4%
MY | 2015 | 134% | 78% | 100% | 100% | 87% | 100% | 100% | 100% | 100% | 100% | 100% | 100% | 100% |  | MY | 2015 | 134.7% | 131.8% | 134% | 131.3%
MY | 2020 | 136.5% | 78% | 100% | 100% | 87% | 100% | 100% | 100% | 100% | 100% | 100% | 100% | 100% |  | MY | 2020 | 135% | 134.2% | 136.5% | 133.5%
MY | 2025 | 134.5% | 78% | 100% | 100% | 87% | 100% | 100% | 100% | 100% | 100% | 100% | 100% | 100% |  | MY | 2025 | 133% | 132.9% | 134.5% | 133.3%
MY | 2030 | 142% | 78% | 100% | 100% | 87% | 100% | 100% | 100% | 100% | 100% | 100% | 100% | 100% |  | MY | 2030 | 139.5% | 138.6% | 142% | 142.8%
MY | 2035 | 147.5% | 78% | 100% | 100% | 87% | 100% | 100% | 100% | 100% | 100% | 100% | 100% | 100% |  | MY | 2035 | 145.1% | 145.5% | 147.5% | 147.5%
MY | 2050 | 145% | 78% | 100% | 100% | 87% | 100% | 100% | 100% | 100% | 100% | 100% | 100% | 100% |  | MY | 2050 | 143.3% | 144% | 145% | 145.8%
| Grid-Connected CIDI PHEV: Renewable Diesel Blend | [13 empty] | Model year is 5 years earlier than simulated technology year
| CD Mode | [15 empty] | Fuel Consumption in CD Mode (Btu_fuel/mile) Note: fuel Btu/mi and electicity Wh/mi are additive in CD mode | [5 empty] | Electricity Consumption in CD Mode (Wh/mile) | [5 empty] | Operational All Electric Range (mile)
|  | #NAME? | #NAME? | #NAME? | #NAME? | #NAME? | #NAME? | #NAME? | #NAME? | #NAME? | #NAME? | #NAME? | #NAME? | #NAME? | Default values from times series or user input |  |  | #NAME? | #NAME? | #NAME? | #NAME? |  |  | #NAME? | #NAME? | #NAME? | #NAME? |  |  | #NAME? | #NAME? | #NAME? | #NAME?
|  | #NAME? | #NAME? | #NAME? | #NAME? | #NAME? | #NAME? | #NAME? | #NAME? | #NAME? | #NAME? | #NAME? | #NAME? | #NAME? |  |  |  | #NAME? | #NAME? | #NAME? | #NAME? |  |  | #NAME? | #NAME? | #NAME? | #NAME? |  |  | #NAME? | #NAME? | #NAME? | #NAME?
| Model Year | MPGGE | VOC (Exhaust) | VOC (Evap.) | CO | NOx | PM10 (Exhaust) | PM10 (TBW) | PM2.5 (Exhaust) | PM2.5 (TBW) | BC | OC | CH4 | N2O |  |  | RAER[mi] Model Year | 10 | 20 | 30 | 40 |  | RAER[mi] Model Year | 10 | 20 | 30 | 40 |  | RAER[mi] Model Year | 10 | 20 | 30 | 40
MY | 1990 | 99.99% | 100% | 100% | 100% | 100% | 100% | 100% | 100% | 100% | 100% | 100% | 100% | 100% |  | MY | 1990 | 5073.2177 | 5073.2177 | 5073.2177 | 5073.2177 | MY | 1990 | 1 | 1 | 1 | 1 | MY | 1990 | 0 | 0 | 0 | 0
MY | 1995 | 99.99% | 100% | 100% | 100% | 100% | 100% | 100% | 100% | 100% | 100% | 100% | 100% | 100% |  | MY | 1995 | 5166.7962 | 5166.7962 | 5166.7962 | 5166.7962 | MY | 1995 | 1 | 1 | 1 | 1 | MY | 1995 | 0 | 0 | 0 | 0
MY | 2000 | 99.99% | 100% | 100% | 100% | 100% | 100% | 100% | 100% | 100% | 100% | 100% | 100% | 100% |  | MY | 2000 | 5096.2933 | 5096.2933 | 5096.2933 | 5096.2933 | MY | 2000 | 1 | 1 | 1 | 1 | MY | 2000 | 0 | 0 | 0 | 0
MY | 2005 | 322.8% | 78% | 100% | 100% | 87% | 100% | 100% | 100% | 100% | 100% | 100% | 100% | 100% |  | MY | 2005 | 1568.3898 | 1462.8103 | 311.0175 | 172.5711 | MY | 2005 | 197.9915 | 194.6885 | 292.5699 | 298.3228 | MY | 2005 | 11.8544 | 23.0099 | 25.018 | 33.1163
MY | 2010 | 360.3% | 78% | 100% | 100% | 87% | 100% | 100% | 100% | 100% | 100% | 100% | 100% | 100% |  | MY | 2010 | 1233.125 | 1204.8276 | 2.5458 | 2.5458 | MY | 2010 | 198.8655 | 205.5757 | 296.8243 | 302.0655 | MY | 2010 | 11.9529 | 23.1824 | 20.6118 | 27.1179
MY | 2015 | 308% | 78% | 100% | 100% | 87% | 100% | 100% | 100% | 100% | 100% | 100% | 100% | 100% |  | MY | 2015 | 1260.7747 | 1245.8918 | 2.5458 | 2.5458 | MY | 2015 | 230.0692 | 237.552 | 346.264 | 350.8191 | MY | 2015 | 12.0211 | 23.2029 | 26.4755 | 35.0478
MY | 2020 | 303.1% | 78% | 100% | 100% | 87% | 100% | 100% | 100% | 100% | 100% | 100% | 100% | 100% |  | MY | 2020 | 1022.1528 | 1080.0449 | 2.5201 | 2.5201 | MY | 2020 | 211.5748 | 205.7852 | 299.7176 | 300.9941 | MY | 2020 | 11.185 | 22.4637 | 24.4827 | 32.6052
MY | 2025 | 314.3% | 78% | 100% | 100% | 87% | 100% | 100% | 100% | 100% | 100% | 100% | 100% | 100% |  | MY | 2025 | 902.2619 | 1008.9992 | 2.5138 | 2.5138 | MY | 2025 | 217.0525 | 197.3171 | 281.7919 | 281.7223 | MY | 2025 | 10.1263 | 21.6265 | 24.3634 | 32.8997
MY | 2030 | 301.7% | 78% | 100% | 100% | 87% | 100% | 100% | 100% | 100% | 100% | 100% | 100% | 100% |  | MY | 2030 | 858.0225 | 830.8717 | 2.5138 | 2.5138 | MY | 2030 | 199.6807 | 198.7954 | 260.8571 | 259.5364 | MY | 2030 | 10.2477 | 19.778 | 24.7587 | 33.02
MY | 2035 | 306.9% | 78% | 100% | 100% | 87% | 100% | 100% | 100% | 100% | 100% | 100% | 100% | 100% |  | MY | 2035 | 803.6477 | 794.0797 | 2.5138 | 2.5138 | MY | 2035 | 181.3564 | 177.9625 | 237.2867 | 237.3839 | MY | 2035 | 10.3246 | 20.3914 | 25.0477 | 33.0652
MY | 2050 | 280.2% | 78% | 100% | 100% | 87% | 100% | 100% | 100% | 100% | 100% | 100% | 100% | 100% |  | MY | 2050 | 760.5602 | 743.1891 | 2.5138 | 2.5138 | MY | 2050 | 169.437 | 166.7385 | 223.5961 | 222.4636 | MY | 2050 | 10.2456 | 19.8242 | 25.1369 | 33.5382
| Grid-Connected CIDI PHEV: Renewable Diesel Blend | [13 empty] | Model year is 5 years earlier than simulated technology year
| CS Mode | [15 empty] | Fuel Economy in CS Mode (MPG)
|  | #NAME? | #NAME? | #NAME? | #NAME? | #NAME? | #NAME? | #NAME? | #NAME? | #NAME? | #NAME? | #NAME? | #NAME? | #NAME? | Default values from times series or user input |  |  | #NAME? | #NAME? | #NAME? | #NAME?
|  | #NAME? | #NAME? | #NAME? | #NAME? | #NAME? | #NAME? | #NAME? | #NAME? | #NAME? | #NAME? | #NAME? | #NAME? | #NAME? |  |  |  | #NAME? | #NAME? | #NAME? | #NAME?
| Model Year | MPGGE | VOC (Exhaust) | VOC (Evap.) | CO | NOx | PM10 (Exhaust) | PM10 (TBW) | PM2.5 (Exhaust) | PM2.5 (TBW) | BC | OC | CH4 | N2O |  |  | RAER[mi] Model Year | 10 | 20 | 30 | 40
MY | 1990 | 100% | 100% | 100% | 100% | 100% | 100% | 100% | 100% | 100% | 100% | 100% | 100% | 100% |  | MY | 1990 | 100% | 100% | 100% | 100%
MY | 1995 | 100% | 100% | 100% | 100% | 100% | 100% | 100% | 100% | 100% | 100% | 100% | 100% | 100% |  | MY | 1995 | 100% | 100% | 100% | 100%
MY | 2000 | 100% | 100% | 100% | 100% | 100% | 100% | 100% | 100% | 100% | 100% | 100% | 100% | 100% |  | MY | 2000 | 100% | 100% | 100% | 100%
MY | 2005 | 116.4% | 78% | 100% | 100% | 87% | 100% | 100% | 100% | 100% | 100% | 100% | 100% | 100% |  | MY | 2005 | 146.5% | 145.2% | 116.4% | 115.1%
MY | 2010 | 138.3% | 78% | 100% | 100% | 87% | 100% | 100% | 100% | 100% | 100% | 100% | 100% | 100% |  | MY | 2010 | 136.3% | 134.4% | 138.3% | 135.4%
MY | 2015 | 134% | 78% | 100% | 100% | 87% | 100% | 100% | 100% | 100% | 100% | 100% | 100% | 100% |  | MY | 2015 | 134.7% | 131.8% | 134% | 131.3%
MY | 2020 | 136.5% | 78% | 100% | 100% | 87% | 100% | 100% | 100% | 100% | 100% | 100% | 100% | 100% |  | MY | 2020 | 135% | 134.2% | 136.5% | 133.5%
MY | 2025 | 134.5% | 78% | 100% | 100% | 87% | 100% | 100% | 100% | 100% | 100% | 100% | 100% | 100% |  | MY | 2025 | 133% | 132.9% | 134.5% | 133.3%
MY | 2030 | 142% | 78% | 100% | 100% | 87% | 100% | 100% | 100% | 100% | 100% | 100% | 100% | 100% |  | MY | 2030 | 139.5% | 138.6% | 142% | 142.8%
MY | 2035 | 147.5% | 78% | 100% | 100% | 87% | 100% | 100% | 100% | 100% | 100% | 100% | 100% | 100% |  | MY | 2035 | 145.1% | 145.5% | 147.5% | 147.5%
MY | 2050 | 145% | 78% | 100% | 100% | 87% | 100% | 100% | 100% | 100% | 100% | 100% | 100% | 100% |  | MY | 2050 | 143.3% | 144% | 145% | 145.8%
| Grid-Connected CIDI PHEV: EtOH-Diesel | [13 empty] | Model year is 5 years earlier than simulated technology year
| CD Mode | [15 empty] | Fuel Consumption in CD Mode (Btu_fuel/mile) Note: fuel Btu/mi and electicity Wh/mi are additive in CD mode | [5 empty] | Electricity Consumption in CD Mode (Wh/mile) | [5 empty] | Operational All Electric Range (mile)
|  | #NAME? | #NAME? | #NAME? | #NAME? | #NAME? | #NAME? | #NAME? | #NAME? | #NAME? | #NAME? | #NAME? | #NAME? | #NAME? | Default values from times series or user input |  |  | #NAME? | #NAME? | #NAME? | #NAME? |  |  | #NAME? | #NAME? | #NAME? | #NAME? |  |  | #NAME? | #NAME? | #NAME? | #NAME?
|  | #NAME? | #NAME? | #NAME? | #NAME? | #NAME? | #NAME? | #NAME? | #NAME? | #NAME? | #NAME? | #NAME? | #NAME? | #NAME? |  |  |  | #NAME? | #NAME? | #NAME? | #NAME? |  |  | #NAME? | #NAME? | #NAME? | #NAME? |  |  | #NAME? | #NAME? | #NAME? | #NAME?
| Model Year | MPGGE | VOC (Exhaust) | VOC (Evap.) | CO | NOx | PM10 (Exhaust) | PM10 (TBW) | PM2.5 (Exhaust) | PM2.5 (TBW) | BC | OC | CH4 | N2O |  |  | RAER[mi] Model Year | 10 | 20 | 30 | 40 |  | RAER[mi] Model Year | 10 | 20 | 30 | 40 |  | RAER[mi] Model Year | 10 | 20 | 30 | 40
MY | 1990 | 99.99% | 100% | 100% | 100% | 100% | 100% | 100% | 100% | 100% | 100% | 100% | 100% | 100% |  | MY | 1990 | 5073.2177 | 5073.2177 | 5073.2177 | 5073.2177 | MY | 1990 | 1 | 1 | 1 | 1 | MY | 1990 | 0 | 0 | 0 | 0
MY | 1995 | 99.99% | 100% | 100% | 100% | 100% | 100% | 100% | 100% | 100% | 100% | 100% | 100% | 100% |  | MY | 1995 | 5166.7962 | 5166.7962 | 5166.7962 | 5166.7962 | MY | 1995 | 1 | 1 | 1 | 1 | MY | 1995 | 0 | 0 | 0 | 0
MY | 2000 | 99.99% | 100% | 100% | 100% | 100% | 100% | 100% | 100% | 100% | 100% | 100% | 100% | 100% |  | MY | 2000 | 5096.2933 | 5096.2933 | 5096.2933 | 5096.2933 | MY | 2000 | 1 | 1 | 1 | 1 | MY | 2000 | 0 | 0 | 0 | 0
MY | 2005 | 322.8% | 78% | 100% | 100% | 87% | 100% | 100% | 100% | 100% | 100% | 100% | 100% | 100% |  | MY | 2005 | 1568.3898 | 1462.8103 | 311.0175 | 172.5711 | MY | 2005 | 197.9915 | 194.6885 | 292.5699 | 298.3228 | MY | 2005 | 11.8544 | 23.0099 | 25.018 | 33.1163
MY | 2010 | 360.3% | 78% | 100% | 100% | 87% | 100% | 100% | 100% | 100% | 100% | 100% | 100% | 100% |  | MY | 2010 | 1233.125 | 1204.8276 | 2.5458 | 2.5458 | MY | 2010 | 198.8655 | 205.5757 | 296.8243 | 302.0655 | MY | 2010 | 11.9529 | 23.1824 | 20.6118 | 27.1179
MY | 2015 | 308% | 78% | 100% | 100% | 87% | 100% | 100% | 100% | 100% | 100% | 100% | 100% | 100% |  | MY | 2015 | 1260.7747 | 1245.8918 | 2.5458 | 2.5458 | MY | 2015 | 230.0692 | 237.552 | 346.264 | 350.8191 | MY | 2015 | 12.0211 | 23.2029 | 26.4755 | 35.0478
MY | 2020 | 303.1% | 78% | 100% | 100% | 87% | 100% | 100% | 100% | 100% | 100% | 100% | 100% | 100% |  | MY | 2020 | 1022.1528 | 1080.0449 | 2.5201 | 2.5201 | MY | 2020 | 211.5748 | 205.7852 | 299.7176 | 300.9941 | MY | 2020 | 11.185 | 22.4637 | 24.4827 | 32.6052
MY | 2025 | 314.3% | 78% | 100% | 100% | 87% | 100% | 100% | 100% | 100% | 100% | 100% | 100% | 100% |  | MY | 2025 | 902.2619 | 1008.9992 | 2.5138 | 2.5138 | MY | 2025 | 217.0525 | 197.3171 | 281.7919 | 281.7223 | MY | 2025 | 10.1263 | 21.6265 | 24.3634 | 32.8997
MY | 2030 | 301.7% | 78% | 100% | 100% | 87% | 100% | 100% | 100% | 100% | 100% | 100% | 100% | 100% |  | MY | 2030 | 858.0225 | 830.8717 | 2.5138 | 2.5138 | MY | 2030 | 199.6807 | 198.7954 | 260.8571 | 259.5364 | MY | 2030 | 10.2477 | 19.778 | 24.7587 | 33.02
MY | 2035 | 306.9% | 78% | 100% | 100% | 87% | 100% | 100% | 100% | 100% | 100% | 100% | 100% | 100% |  | MY | 2035 | 803.6477 | 794.0797 | 2.5138 | 2.5138 | MY | 2035 | 181.3564 | 177.9625 | 237.2867 | 237.3839 | MY | 2035 | 10.3246 | 20.3914 | 25.0477 | 33.0652
MY | 2050 | 280.2% | 78% | 100% | 100% | 87% | 100% | 100% | 100% | 100% | 100% | 100% | 100% | 100% |  | MY | 2050 | 760.5602 | 743.1891 | 2.5138 | 2.5138 | MY | 2050 | 169.437 | 166.7385 | 223.5961 | 222.4636 | MY | 2050 | 10.2456 | 19.8242 | 25.1369 | 33.5382
| Grid-Connected CIDI PHEV: EtOH-Diesel | [13 empty] | Model year is 5 years earlier than simulated technology year
| CS Mode | [15 empty] | Fuel Economy in CS Mode (MPG)
|  | #NAME? | #NAME? | #NAME? | #NAME? | #NAME? | #NAME? | #NAME? | #NAME? | #NAME? | #NAME? | #NAME? | #NAME? | #NAME? | Default values from times series or user input |  |  | #NAME? | #NAME? | #NAME? | #NAME?
|  | #NAME? | #NAME? | #NAME? | #NAME? | #NAME? | #NAME? | #NAME? | #NAME? | #NAME? | #NAME? | #NAME? | #NAME? | #NAME? |  |  |  | #NAME? | #NAME? | #NAME? | #NAME?
| Model Year | MPGGE | VOC (Exhaust) | VOC (Evap.) | CO | NOx | PM10 (Exhaust) | PM10 (TBW) | PM2.5 (Exhaust) | PM2.5 (TBW) | BC | OC | CH4 | N2O |  |  | RAER[mi] Model Year | 10 | 20 | 30 | 40
MY | 1990 | 100% | 100% | 100% | 100% | 100% | 100% | 100% | 100% | 100% | 100% | 100% | 100% | 100% |  | MY | 1990 | 100% | 100% | 100% | 100%
MY | 1995 | 100% | 100% | 100% | 100% | 100% | 100% | 100% | 100% | 100% | 100% | 100% | 100% | 100% |  | MY | 1995 | 100% | 100% | 100% | 100%
MY | 2000 | 100% | 100% | 100% | 100% | 100% | 100% | 100% | 100% | 100% | 100% | 100% | 100% | 100% |  | MY | 2000 | 100% | 100% | 100% | 100%
MY | 2005 | 116.4% | 78% | 100% | 100% | 87% | 100% | 100% | 100% | 100% | 100% | 100% | 100% | 100% |  | MY | 2005 | 146.5% | 145.2% | 116.4% | 115.1%
MY | 2010 | 138.3% | 78% | 100% | 100% | 87% | 100% | 100% | 100% | 100% | 100% | 100% | 100% | 100% |  | MY | 2010 | 136.3% | 134.4% | 138.3% | 135.4%
MY | 2015 | 134% | 78% | 100% | 100% | 87% | 100% | 100% | 100% | 100% | 100% | 100% | 100% | 100% |  | MY | 2015 | 134.7% | 131.8% | 134% | 131.3%
MY | 2020 | 136.5% | 78% | 100% | 100% | 87% | 100% | 100% | 100% | 100% | 100% | 100% | 100% | 100% |  | MY | 2020 | 135% | 134.2% | 136.5% | 133.5%
MY | 2025 | 134.5% | 78% | 100% | 100% | 87% | 100% | 100% | 100% | 100% | 100% | 100% | 100% | 100% |  | MY | 2025 | 133% | 132.9% | 134.5% | 133.3%
MY | 2030 | 142% | 78% | 100% | 100% | 87% | 100% | 100% | 100% | 100% | 100% | 100% | 100% | 100% |  | MY | 2030 | 139.5% | 138.6% | 142% | 142.8%
MY | 2035 | 147.5% | 78% | 100% | 100% | 87% | 100% | 100% | 100% | 100% | 100% | 100% | 100% | 100% |  | MY | 2035 | 145.1% | 145.5% | 147.5% | 147.5%
MY | 2050 | 145% | 78% | 100% | 100% | 87% | 100% | 100% | 100% | 100% | 100% | 100% | 100% | 100% |  | MY | 2050 | 143.3% | 144% | 145% | 145.8%
| Battery electric Vehicle (BEV / EV) | [13 empty] | Model year is 5 years earlier than simulated technology year
Fuel Economy (MPGGE)
|  | #NAME? | #NAME? | #NAME? | #NAME? | #NAME? | #NAME? | #NAME? | #NAME? | #NAME? | #NAME? | #NAME? | #NAME? | #NAME? | Default values from times series or user input |  |  | #NAME? | #NAME? | #NAME? | #NAME?
|  | #NAME? | #NAME? | #NAME? | #NAME? | #NAME? | #NAME? | #NAME? | #NAME? | #NAME? | #NAME? | #NAME? | #NAME? | #NAME? |  |  |  | #NAME? | #NAME? | #NAME? | #NAME?
| Model Year | MPGGE | VOC (Exhaust) | VOC (Evap.) | CO | NOx | PM10 (Exhaust) | PM10 (TBW) | PM2.5 (Exhaust) | PM2.5 (TBW) | BC | OC | CH4 | N2O |  |  | RAER[mi] Model Year | 200 | 300 | 400 | 500
MY | 1990 | 300% | 0% | 0% | 0% | 0% | 0% | 100% | 0% | 100% | 0% | 0% | 0% | 0% |  | MY | 1990 | 300% | 300% | 300% | 300%
MY | 1995 | 300% | 0% | 0% | 0% | 0% | 0% | 100% | 0% | 100% | 0% | 0% | 0% | 0% |  | MY | 1995 | 300% | 300% | 300% | 300%
MY | 2000 | 400% | 0% | 0% | 0% | 0% | 0% | 100% | 0% | 100% | 0% | 0% | 0% | 0% |  | MY | 2000 | 400% | 400% | 400% | 400%
MY | 2005 | 400% | 0% | 0% | 0% | 0% | 0% | 100% | 0% | 100% | 0% | 0% | 0% | 0% |  | MY | 2005 | 400% | 400% | 400% | 400%
MY | 2010 | 320.5% | 0% | 0% | 0% | 0% | 0% | 100% | 0% | 100% | 0% | 0% | 0% | 0% |  | MY | 2010 | 320.5% | 320.5% | 320.5% | 320.5%
MY | 2015 | 393.2% | 0% | 0% | 0% | 0% | 0% | 100% | 0% | 100% | 0% | 0% | 0% | 0% |  | MY | 2015 | 393.2% | 393.2% | 393.2% | 393.2%
MY | 2020 | 453.3% | 0% | 0% | 0% | 0% | 0% | 100% | 0% | 100% | 0% | 0% | 0% | 0% |  | MY | 2020 | 476.3% | 453.3% | 410.6% | 372.7%
MY | 2025 | 472.5% | 0% | 0% | 0% | 0% | 0% | 100% | 0% | 100% | 0% | 0% | 0% | 0% |  | MY | 2025 | 495.8% | 472.5% | 428.9% | 389.6%
MY | 2030 | 435% | 0% | 0% | 0% | 0% | 0% | 100% | 0% | 100% | 0% | 0% | 0% | 0% |  | MY | 2030 | 450.7% | 435% | 399.7% | 369.8%
MY | 2035 | 394.8% | 0% | 0% | 0% | 0% | 0% | 100% | 0% | 100% | 0% | 0% | 0% | 0% |  | MY | 2035 | 431.7% | 394.8% | 383.9% | 371.7%
MY | 2050 | 374.4% | 0% | 0% | 0% | 0% | 0% | 100% | 0% | 100% | 0% | 0% | 0% | 0% |  | MY | 2050 | 411.2% | 374.4% | 366.2% | 357.2%
| Hydrogen Fuel-Cell Vehicle (FCV) | [13 empty] | Model year is 5 years earlier than simulated technology year
|  | #NAME? | #NAME? | #NAME? | #NAME? | #NAME? | #NAME? | #NAME? | #NAME? | #NAME? | #NAME? | #NAME? | #NAME? | #NAME? | Default values from times series or user input
|  | #NAME? | #NAME? | #NAME? | #NAME? | #NAME? | #NAME? | #NAME? | #NAME? | #NAME? | #NAME? | #NAME? | #NAME? | #NAME?
| Model Year | MPGGE | VOC (Exhaust) | VOC (Evap.) | CO | NOx | PM10 (Exhaust) | PM10 (TBW) | PM2.5 (Exhaust) | PM2.5 (TBW) | BC | OC | CH4 | N2O
MY | 1990 | 100% | 100% | 100% | 100% | 100% | 100% | 100% | 100% | 100% | 100% | 100% | 100% | 100%
MY | 1995 | 100% | 100% | 100% | 100% | 100% | 100% | 100% | 100% | 100% | 100% | 100% | 100% | 100%
MY | 2000 | 100% | 100% | 100% | 100% | 100% | 100% | 100% | 100% | 100% | 100% | 100% | 100% | 100%
MY | 2005 | 210% | 0% | 0% | 0% | 0% | 0% | 100% | 0% | 100% | 0% | 0% | 0% | 0%
MY | 2010 | 210.1% | 0% | 0% | 0% | 0% | 0% | 100% | 0% | 100% | 0% | 0% | 0% | 0%
MY | 2015 | 235% | 0% | 0% | 0% | 0% | 0% | 100% | 0% | 100% | 0% | 0% | 0% | 0%
MY | 2020 | 214.2% | 0% | 0% | 0% | 0% | 0% | 100% | 0% | 100% | 0% | 0% | 0% | 0%
MY | 2025 | 236.5% | 0% | 0% | 0% | 0% | 0% | 100% | 0% | 100% | 0% | 0% | 0% | 0%
MY | 2030 | 211.9% | 0% | 0% | 0% | 0% | 0% | 100% | 0% | 100% | 0% | 0% | 0% | 0%
MY | 2035 | 209.9% | 0% | 0% | 0% | 0% | 0% | 100% | 0% | 100% | 0% | 0% | 0% | 0%
MY | 2050 | 193.8% | 0% | 0% | 0% | 0% | 0% | 100% | 0% | 100% | 0% | 0% | 0% | 0%
| Methanol Fuel-Cell Vehicle (FCV) | [13 empty] | Model year is 5 years earlier than simulated technology year
|  | #NAME? | #NAME? | #NAME? | #NAME? | #NAME? | #NAME? | #NAME? | #NAME? | #NAME? | #NAME? | #NAME? | #NAME? | #NAME? | Default values from times series or user input
|  | #NAME? | #NAME? | #NAME? | #NAME? | #NAME? | #NAME? | #NAME? | #NAME? | #NAME? | #NAME? | #NAME? | #NAME? | #NAME?
| Model Year | MPGGE | VOC (Exhaust) | VOC (Evap.) | CO | NOx | PM10 (Exhaust) | PM10 (TBW) | PM2.5 (Exhaust) | PM2.5 (TBW) | BC | OC | CH4 | N2O
MY | 1990 | 100% | 100% | 100% | 100% | 100% | 100% | 100% | 100% | 100% | 100% | 100% | 100% | 100%
MY | 1995 | 100% | 100% | 100% | 100% | 100% | 100% | 100% | 100% | 100% | 100% | 100% | 100% | 100%
MY | 2000 | 100% | 100% | 100% | 100% | 100% | 100% | 100% | 100% | 100% | 100% | 100% | 100% | 100%
MY | 2005 | 158% | 20% | 40% | 20% | 20% | 0% | 100% | 0% | 100% | 0% | 0% | 20% | 20%
MY | 2010 | 162.6% | 20% | 40% | 20% | 20% | 0% | 100% | 0% | 100% | 0% | 0% | 20% | 20%
MY | 2015 | 174.3% | 20% | 40% | 20% | 20% | 0% | 100% | 0% | 100% | 0% | 0% | 20% | 20%
MY | 2020 | 186% | 20% | 40% | 20% | 20% | 0% | 100% | 0% | 100% | 0% | 0% | 20% | 20%
MY | 2025 | 186% | 20% | 40% | 20% | 20% | 0% | 100% | 0% | 100% | 0% | 0% | 20% | 20%
MY | 2030 | 186% | 20% | 40% | 20% | 20% | 0% | 100% | 0% | 100% | 0% | 0% | 20% | 20%
MY | 2035 | 186% | 20% | 40% | 20% | 20% | 0% | 100% | 0% | 100% | 0% | 0% | 20% | 20%
MY | 2050 | 186% | 20% | 40% | 20% | 20% | 0% | 100% | 0% | 100% | 0% | 0% | 20% | 20%
| LS Gasoline Fuel-Cell Vehicle (FCV) | [13 empty] | Model year is 5 years earlier than simulated technology year
|  | #NAME? | #NAME? | #NAME? | #NAME? | #NAME? | #NAME? | #NAME? | #NAME? | #NAME? | #NAME? | #NAME? | #NAME? | #NAME? | Default values from times series or user input
|  | #NAME? | #NAME? | #NAME? | #NAME? | #NAME? | #NAME? | #NAME? | #NAME? | #NAME? | #NAME? | #NAME? | #NAME? | #NAME?
| Model Year | MPGGE | VOC (Exhaust) | VOC (Evap.) | CO | NOx | PM10 (Exhaust) | PM10 (TBW) | PM2.5 (Exhaust) | PM2.5 (TBW) | BC | OC | CH4 | N2O
MY | 1990 | 100% | 100% | 100% | 100% | 100% | 100% | 100% | 100% | 100% | 100% | 100% | 100% | 100%
MY | 1995 | 100% | 100% | 100% | 100% | 100% | 100% | 100% | 100% | 100% | 100% | 100% | 100% | 100%
MY | 2000 | 100% | 100% | 100% | 100% | 100% | 100% | 100% | 100% | 100% | 100% | 100% | 100% | 100%
MY | 2005 | 148% | 20% | 70% | 20% | 20% | 0% | 100% | 0% | 100% | 0% | 0% | 20% | 20%
MY | 2010 | 152.3% | 20% | 70% | 20% | 20% | 0% | 100% | 0% | 100% | 0% | 0% | 20% | 20%
MY | 2015 | 162.9% | 20% | 70% | 20% | 20% | 0% | 100% | 0% | 100% | 0% | 0% | 20% | 20%
MY | 2020 | 174.6% | 20% | 70% | 20% | 20% | 0% | 100% | 0% | 100% | 0% | 0% | 20% | 20%
MY | 2025 | 174.6% | 20% | 70% | 20% | 20% | 0% | 100% | 0% | 100% | 0% | 0% | 20% | 20%
MY | 2030 | 174.6% | 20% | 70% | 20% | 20% | 0% | 100% | 0% | 100% | 0% | 0% | 20% | 20%
MY | 2035 | 174.6% | 20% | 70% | 20% | 20% | 0% | 100% | 0% | 100% | 0% | 0% | 20% | 20%
MY | 2050 | 174.6% | 20% | 70% | 20% | 20% | 0% | 100% | 0% | 100% | 0% | 0% | 20% | 20%
| CA gasoline Fuel-Cell Vehicle (FCV) | [13 empty] | Model year is 5 years earlier than simulated technology year
|  | #NAME? | #NAME? | #NAME? | #NAME? | #NAME? | #NAME? | #NAME? | #NAME? | #NAME? | #NAME? | #NAME? | #NAME? | #NAME? | Default values from times series or user input
|  | #NAME? | #NAME? | #NAME? | #NAME? | #NAME? | #NAME? | #NAME? | #NAME? | #NAME? | #NAME? | #NAME? | #NAME? | #NAME?
| Model Year | MPGGE | VOC (Exhaust) | VOC (Evap.) | CO | NOx | PM10 (Exhaust) | PM10 (TBW) | PM2.5 (Exhaust) | PM2.5 (TBW) | BC | OC | CH4 | N2O
MY | 1990 | 100% | 100% | 100% | 100% | 100% | 100% | 100% | 100% | 100% | 100% | 100% | 100% | 100%
MY | 1995 | 100% | 100% | 100% | 100% | 100% | 100% | 100% | 100% | 100% | 100% | 100% | 100% | 100%
MY | 2000 | 100% | 100% | 100% | 100% | 100% | 100% | 100% | 100% | 100% | 100% | 100% | 100% | 100%
MY | 2005 | 148% | 20% | 70% | 20% | 20% | 0% | 100% | 0% | 100% | 0% | 0% | 20% | 20%
MY | 2010 | 152.3% | 20% | 70% | 20% | 20% | 0% | 100% | 0% | 100% | 0% | 0% | 20% | 20%
MY | 2015 | 162.9% | 20% | 70% | 20% | 20% | 0% | 100% | 0% | 100% | 0% | 0% | 20% | 20%
MY | 2020 | 174.6% | 20% | 70% | 20% | 20% | 0% | 100% | 0% | 100% | 0% | 0% | 20% | 20%
MY | 2025 | 174.6% | 20% | 70% | 20% | 20% | 0% | 100% | 0% | 100% | 0% | 0% | 20% | 20%
MY | 2030 | 174.6% | 20% | 70% | 20% | 20% | 0% | 100% | 0% | 100% | 0% | 0% | 20% | 20%
MY | 2035 | 174.6% | 20% | 70% | 20% | 20% | 0% | 100% | 0% | 100% | 0% | 0% | 20% | 20%
MY | 2050 | 174.6% | 20% | 70% | 20% | 20% | 0% | 100% | 0% | 100% | 0% | 0% | 20% | 20%
| LS Diesel Fuel-Cell Vehicle (FCV) | [13 empty] | Model year is 5 years earlier than simulated technology year
|  | #NAME? | #NAME? | #NAME? | #NAME? | #NAME? | #NAME? | #NAME? | #NAME? | #NAME? | #NAME? | #NAME? | #NAME? | #NAME? | Default values from times series or user input
|  | #NAME? | #NAME? | #NAME? | #NAME? | #NAME? | #NAME? | #NAME? | #NAME? | #NAME? | #NAME? | #NAME? | #NAME? | #NAME?
| Model Year | MPGGE | VOC (Exhaust) | VOC (Evap.) | CO | NOx | PM10 (Exhaust) | PM10 (TBW) | PM2.5 (Exhaust) | PM2.5 (TBW) | BC | OC | CH4 | N2O
MY | 1990 | 100% | 100% | 100% | 100% | 100% | 100% | 100% | 100% | 100% | 100% | 100% | 100% | 100%
MY | 1995 | 100% | 100% | 100% | 100% | 100% | 100% | 100% | 100% | 100% | 100% | 100% | 100% | 100%
MY | 2000 | 100% | 100% | 100% | 100% | 100% | 100% | 100% | 100% | 100% | 100% | 100% | 100% | 100%
MY | 2005 | 148% | 20% | 0% | 20% | 20% | 0% | 100% | 0% | 100% | 0% | 0% | 20% | 20%
MY | 2010 | 152.3% | 20% | 0% | 20% | 20% | 0% | 100% | 0% | 100% | 0% | 0% | 20% | 20%
MY | 2015 | 162.9% | 20% | 0% | 20% | 20% | 0% | 100% | 0% | 100% | 0% | 0% | 20% | 20%
MY | 2020 | 174.6% | 20% | 0% | 20% | 20% | 0% | 100% | 0% | 100% | 0% | 0% | 20% | 20%
MY | 2025 | 174.6% | 20% | 0% | 20% | 20% | 0% | 100% | 0% | 100% | 0% | 0% | 20% | 20%
MY | 2030 | 174.6% | 20% | 0% | 20% | 20% | 0% | 100% | 0% | 100% | 0% | 0% | 20% | 20%
MY | 2035 | 174.6% | 20% | 0% | 20% | 20% | 0% | 100% | 0% | 100% | 0% | 0% | 20% | 20%
MY | 2050 | 174.6% | 20% | 0% | 20% | 20% | 0% | 100% | 0% | 100% | 0% | 0% | 20% | 20%
| Ethanol Fuel-Cell Vehicle (FCV) | [13 empty] | Model year is 5 years earlier than simulated technology year
|  | #NAME? | #NAME? | #NAME? | #NAME? | #NAME? | #NAME? | #NAME? | #NAME? | #NAME? | #NAME? | #NAME? | #NAME? | #NAME? | Default values from times series or user input
|  | #NAME? | #NAME? | #NAME? | #NAME? | #NAME? | #NAME? | #NAME? | #NAME? | #NAME? | #NAME? | #NAME? | #NAME? | #NAME?
| Model Year | MPGGE | VOC (Exhaust) | VOC (Evap.) | CO | NOx | PM10 (Exhaust) | PM10 (TBW) | PM2.5 (Exhaust) | PM2.5 (TBW) | BC | OC | CH4 | N2O
MY | 1990 | 100% | 100% | 100% | 100% | 100% | 100% | 100% | 100% | 100% | 100% | 100% | 100% | 100%
MY | 1995 | 100% | 100% | 100% | 100% | 100% | 100% | 100% | 100% | 100% | 100% | 100% | 100% | 100%
MY | 2000 | 100% | 100% | 100% | 100% | 100% | 100% | 100% | 100% | 100% | 100% | 100% | 100% | 100%
MY | 2005 | 148% | 20% | 40% | 20% | 20% | 0% | 100% | 0% | 100% | 0% | 0% | 20% | 20%
MY | 2010 | 152.3% | 20% | 40% | 20% | 20% | 0% | 100% | 0% | 100% | 0% | 0% | 20% | 20%
MY | 2015 | 162.9% | 20% | 40% | 20% | 20% | 0% | 100% | 0% | 100% | 0% | 0% | 20% | 20%
MY | 2020 | 174.6% | 20% | 40% | 20% | 20% | 0% | 100% | 0% | 100% | 0% | 0% | 20% | 20%
MY | 2025 | 174.6% | 20% | 40% | 20% | 20% | 0% | 100% | 0% | 100% | 0% | 0% | 20% | 20%
MY | 2030 | 174.6% | 20% | 40% | 20% | 20% | 0% | 100% | 0% | 100% | 0% | 0% | 20% | 20%
MY | 2035 | 174.6% | 20% | 40% | 20% | 20% | 0% | 100% | 0% | 100% | 0% | 0% | 20% | 20%
MY | 2050 | 174.6% | 20% | 40% | 20% | 20% | 0% | 100% | 0% | 100% | 0% | 0% | 20% | 20%
| CNG Fuel-Cell Vehicle (FCV) | [13 empty] | Model year is 5 years earlier than simulated technology year
|  | #NAME? | #NAME? | #NAME? | #NAME? | #NAME? | #NAME? | #NAME? | #NAME? | #NAME? | #NAME? | #NAME? | #NAME? | #NAME? | Default values from times series or user input
|  | #NAME? | #NAME? | #NAME? | #NAME? | #NAME? | #NAME? | #NAME? | #NAME? | #NAME? | #NAME? | #NAME? | #NAME? | #NAME?
| Model Year | MPGGE | VOC (Exhaust) | VOC (Evap.) | CO | NOx | PM10 (Exhaust) | PM10 (TBW) | PM2.5 (Exhaust) | PM2.5 (TBW) | BC | OC | CH4 | N2O
MY | 1990 | 100% | 100% | 100% | 100% | 100% | 100% | 100% | 100% | 100% | 100% | 100% | 100% | 100%
MY | 1995 | 100% | 100% | 100% | 100% | 100% | 100% | 100% | 100% | 100% | 100% | 100% | 100% | 100%
MY | 2000 | 100% | 100% | 100% | 100% | 100% | 100% | 100% | 100% | 100% | 100% | 100% | 100% | 100%
MY | 2005 | 148% | 20% | 0% | 20% | 20% | 0% | 100% | 0% | 100% | 0% | 0% | 100% | 20%
MY | 2010 | 152.3% | 20% | 0% | 20% | 20% | 0% | 100% | 0% | 100% | 0% | 0% | 100% | 20%
MY | 2015 | 162.9% | 20% | 0% | 20% | 20% | 0% | 100% | 0% | 100% | 0% | 0% | 100% | 20%
MY | 2020 | 174.6% | 20% | 0% | 20% | 20% | 0% | 100% | 0% | 100% | 0% | 0% | 100% | 20%
MY | 2025 | 174.6% | 20% | 0% | 20% | 20% | 0% | 100% | 0% | 100% | 0% | 0% | 100% | 20%
MY | 2030 | 174.6% | 20% | 0% | 20% | 20% | 0% | 100% | 0% | 100% | 0% | 0% | 100% | 20%
MY | 2035 | 174.6% | 20% | 0% | 20% | 20% | 0% | 100% | 0% | 100% | 0% | 0% | 100% | 20%
MY | 2050 | 174.6% | 20% | 0% | 20% | 20% | 0% | 100% | 0% | 100% | 0% | 0% | 100% | 20%
| LNG Fuel-Cell Vehicle (FCV) | [13 empty] | Model year is 5 years earlier than simulated technology year
|  | #NAME? | #NAME? | #NAME? | #NAME? | #NAME? | #NAME? | #NAME? | #NAME? | #NAME? | #NAME? | #NAME? | #NAME? | #NAME? | Default values from times series or user input
|  | #NAME? | #NAME? | #NAME? | #NAME? | #NAME? | #NAME? | #NAME? | #NAME? | #NAME? | #NAME? | #NAME? | #NAME? | #NAME?
| Model Year | MPGGE | VOC (Exhaust) | VOC (Evap.) | CO | NOx | PM10 (Exhaust) | PM10 (TBW) | PM2.5 (Exhaust) | PM2.5 (TBW) | BC | OC | CH4 | N2O
MY | 1990 | 100% | 100% | 100% | 100% | 100% | 100% | 100% | 100% | 100% | 100% | 100% | 100% | 100%
MY | 1995 | 100% | 100% | 100% | 100% | 100% | 100% | 100% | 100% | 100% | 100% | 100% | 100% | 100%
MY | 2000 | 100% | 100% | 100% | 100% | 100% | 100% | 100% | 100% | 100% | 100% | 100% | 100% | 100%
MY | 2005 | 148% | 20% | 0% | 20% | 20% | 0% | 100% | 0% | 100% | 0% | 0% | 100% | 20%
MY | 2010 | 152.3% | 20% | 0% | 20% | 20% | 0% | 100% | 0% | 100% | 0% | 0% | 100% | 20%
MY | 2015 | 162.9% | 20% | 0% | 20% | 20% | 0% | 100% | 0% | 100% | 0% | 0% | 100% | 20%
MY | 2020 | 174.6% | 20% | 0% | 20% | 20% | 0% | 100% | 0% | 100% | 0% | 0% | 100% | 20%
MY | 2025 | 174.6% | 20% | 0% | 20% | 20% | 0% | 100% | 0% | 100% | 0% | 0% | 100% | 20%
MY | 2030 | 174.6% | 20% | 0% | 20% | 20% | 0% | 100% | 0% | 100% | 0% | 0% | 100% | 20%
MY | 2035 | 174.6% | 20% | 0% | 20% | 20% | 0% | 100% | 0% | 100% | 0% | 0% | 100% | 20%
MY | 2050 | 174.6% | 20% | 0% | 20% | 20% | 0% | 100% | 0% | 100% | 0% | 0% | 100% | 20%
| LPG Fuel-Cell Vehicle (FCV) | [13 empty] | Model year is 5 years earlier than simulated technology year
|  | #NAME? | #NAME? | #NAME? | #NAME? | #NAME? | #NAME? | #NAME? | #NAME? | #NAME? | #NAME? | #NAME? | #NAME? | #NAME? | Default values from times series or user input
|  | #NAME? | #NAME? | #NAME? | #NAME? | #NAME? | #NAME? | #NAME? | #NAME? | #NAME? | #NAME? | #NAME? | #NAME? | #NAME?
| Model Year | MPGGE | VOC (Exhaust) | VOC (Evap.) | CO | NOx | PM10 (Exhaust) | PM10 (TBW) | PM2.5 (Exhaust) | PM2.5 (TBW) | BC | OC | CH4 | N2O
MY | 1990 | 100% | 100% | 100% | 100% | 100% | 100% | 100% | 100% | 100% | 100% | 100% | 100% | 100%
MY | 1995 | 100% | 100% | 100% | 100% | 100% | 100% | 100% | 100% | 100% | 100% | 100% | 100% | 100%
MY | 2000 | 100% | 100% | 100% | 100% | 100% | 100% | 100% | 100% | 100% | 100% | 100% | 100% | 100%
MY | 2005 | 148% | 20% | 0% | 20% | 20% | 0% | 100% | 0% | 100% | 0% | 0% | 20% | 20%
MY | 2010 | 152.3% | 20% | 0% | 20% | 20% | 0% | 100% | 0% | 100% | 0% | 0% | 20% | 20%
MY | 2015 | 162.9% | 20% | 0% | 20% | 20% | 0% | 100% | 0% | 100% | 0% | 0% | 20% | 20%
MY | 2020 | 174.6% | 20% | 0% | 20% | 20% | 0% | 100% | 0% | 100% | 0% | 0% | 20% | 20%
MY | 2025 | 174.6% | 20% | 0% | 20% | 20% | 0% | 100% | 0% | 100% | 0% | 0% | 20% | 20%
MY | 2030 | 174.6% | 20% | 0% | 20% | 20% | 0% | 100% | 0% | 100% | 0% | 0% | 20% | 20%
MY | 2035 | 174.6% | 20% | 0% | 20% | 20% | 0% | 100% | 0% | 100% | 0% | 0% | 20% | 20%
MY | 2050 | 174.6% | 20% | 0% | 20% | 20% | 0% | 100% | 0% | 100% | 0% | 0% | 20% | 20%
| Naphtha Fuel-Cell Vehicle (FCV) | [13 empty] | Model year is 5 years earlier than simulated technology year
|  | #NAME? | #NAME? | #NAME? | #NAME? | #NAME? | #NAME? | #NAME? | #NAME? | #NAME? | #NAME? | #NAME? | #NAME? | #NAME? | Default values from times series or user input
|  | #NAME? | #NAME? | #NAME? | #NAME? | #NAME? | #NAME? | #NAME? | #NAME? | #NAME? | #NAME? | #NAME? | #NAME? | #NAME?
| Model Year | MPGGE | VOC (Exhaust) | VOC (Evap.) | CO | NOx | PM10 (Exhaust) | PM10 (TBW) | PM2.5 (Exhaust) | PM2.5 (TBW) | BC | OC | CH4 | N2O
MY | 1990 | 100% | 100% | 100% | 100% | 100% | 100% | 100% | 100% | 100% | 100% | 100% | 100% | 100%
MY | 1995 | 100% | 100% | 100% | 100% | 100% | 100% | 100% | 100% | 100% | 100% | 100% | 100% | 100%
MY | 2000 | 100% | 100% | 100% | 100% | 100% | 100% | 100% | 100% | 100% | 100% | 100% | 100% | 100%
MY | 2005 | 148% | 20% | 5% | 20% | 20% | 0% | 100% | 0% | 100% | 0% | 0% | 20% | 20%
MY | 2010 | 152.3% | 20% | 5% | 20% | 20% | 0% | 100% | 0% | 100% | 0% | 0% | 20% | 20%
MY | 2015 | 162.9% | 20% | 5% | 20% | 20% | 0% | 100% | 0% | 100% | 0% | 0% | 20% | 20%
MY | 2020 | 174.6% | 20% | 5% | 20% | 20% | 0% | 100% | 0% | 100% | 0% | 0% | 20% | 20%
MY | 2025 | 174.6% | 20% | 5% | 20% | 20% | 0% | 100% | 0% | 100% | 0% | 0% | 20% | 20%
MY | 2030 | 174.6% | 20% | 5% | 20% | 20% | 0% | 100% | 0% | 100% | 0% | 0% | 20% | 20%
MY | 2035 | 174.6% | 20% | 5% | 20% | 20% | 0% | 100% | 0% | 100% | 0% | 0% | 20% | 20%
MY | 2050 | 174.6% | 20% | 5% | 20% | 20% | 0% | 100% | 0% | 100% | 0% | 0% | 20% | 20%
| Grid-Connected FC PHEV: H2, | [13 empty] | Model year is 5 years earlier than simulated technology year
| CD Mode | [15 empty] | Fuel Consumption in CD Mode (Btu_fuel/mile) Note: fuel Btu/mi and electicity Wh/mi are additive in CD mode | [5 empty] | Electricity Consumption in CD Mode (Wh/mile) | [5 empty] | Operational All Electric Range (mile)
|  | #NAME? | #NAME? | #NAME? | #NAME? | #NAME? | #NAME? | #NAME? | #NAME? | #NAME? | #NAME? | #NAME? | #NAME? | #NAME? | Default values from times series or user input |  |  | #NAME? | #NAME? | #NAME? | #NAME? |  |  | #NAME? | #NAME? | #NAME? | #NAME? |  |  | #NAME? | #NAME? | #NAME? | #NAME?
|  | #NAME? | #NAME? | #NAME? | #NAME? | #NAME? | #NAME? | #NAME? | #NAME? | #NAME? | #NAME? | #NAME? | #NAME? | #NAME? |  |  |  | #NAME? | #NAME? | #NAME? | #NAME? |  |  | #NAME? | #NAME? | #NAME? | #NAME? |  |  | #NAME? | #NAME? | #NAME? | #NAME?
| Model Year | MPGGE | VOC (Exhaust) | VOC (Evap.) | CO | NOx | PM10 (Exhaust) | PM10 (TBW) | PM2.5 (Exhaust) | PM2.5 (TBW) | BC | OC | CH4 | N2O |  |  | RAER[mi] Model Year | 10 | 20 | 30 | 40 |  | RAER[mi] Model Year | 10 | 20 | 30 | 40 |  | RAER[mi] Model Year | 10 | 20 | 30 | 40
MY | 1990 | 99.99% | 100% | 100% | 100% | 100% | 100% | 100% | 100% | 100% | 100% | 100% | 100% | 100% |  | MY | 1990 | 5073.2177 | 5073.2177 | 5073.2177 | 5073.2177 | MY | 1990 | 1 | 1 | 1 | 1 | MY | 1990 | 0 | 0 | 0 | 0
MY | 1995 | 99.99% | 100% | 100% | 100% | 100% | 100% | 100% | 100% | 100% | 100% | 100% | 100% | 100% |  | MY | 1995 | 5166.7962 | 5166.7962 | 5166.7962 | 5166.7962 | MY | 1995 | 1 | 1 | 1 | 1 | MY | 1995 | 0 | 0 | 0 | 0
MY | 2000 | 99.99% | 100% | 100% | 100% | 100% | 100% | 100% | 100% | 100% | 100% | 100% | 100% | 100% |  | MY | 2000 | 5096.2933 | 5096.2933 | 5096.2933 | 5096.2933 | MY | 2000 | 1 | 1 | 1 | 1 | MY | 2000 | 0 | 0 | 0 | 0
MY | 2005 | 405.3% | 0% | 0% | 0% | 0% | 0% | 100% | 0% | 100% | 0% | 0% | 0% | 0% |  | MY | 2005 | 1320.7406 | 1242.9393 | 204.863 | 140.9252 | MY | 2005 | 218.6004 | 186.7797 | 243.6359 | 245.4866 | MY | 2005 | 10.9858 | 25.2149 | 24.6909 | 32.7109
MY | 2010 | 363.7% | 0% | 0% | 0% | 0% | 0% | 100% | 0% | 100% | 0% | 0% | 0% | 0% |  | MY | 2010 | 1320.7406 | 1242.9393 | 204.863 | 140.9252 | MY | 2010 | 218.6004 | 186.7797 | 243.6359 | 245.4866 | MY | 2010 | 10.9858 | 25.2149 | 24.6909 | 32.7109
MY | 2015 | 299.6% | 0% | 0% | 0% | 0% | 0% | 100% | 0% | 100% | 0% | 0% | 0% | 0% |  | MY | 2015 | 865.0089 | 1014.062 | 0.02557 | 0.0030856 | MY | 2015 | 234.3617 | 206.9904 | 356.6413 | 362.0309 | MY | 2015 | 10.591 | 23.8897 | 27.5877 | 37.005
MY | 2020 | 290.3% | 0% | 0% | 0% | 0% | 0% | 100% | 0% | 100% | 0% | 0% | 0% | 0% |  | MY | 2020 | 741.5943 | 669.1005 | 0.0022725 | 0.0009322 | MY | 2020 | 203.3013 | 209.6057 | 313.6417 | 316.1497 |  | 2020 | 10.4454 | 19.9656 | 26.0434 | 34.2499
MY | 2025 | 303.6% | 0% | 0% | 0% | 0% | 0% | 100% | 0% | 100% | 0% | 0% | 0% | 0% |  | MY | 2025 | 827.5013 | 775.7056 | 0.0033345 | 1.423 | MY | 2025 | 190.2591 | 196.9263 | 292.3987 | 294.4071 |  | 2025 | 10.3569 | 19.6087 | 25.5684 | 34.4961
MY | 2030 | 292.1% | 0% | 0% | 0% | 0% | 0% | 100% | 0% | 100% | 0% | 0% | 0% | 0% |  | MY | 2030 | 775.4841 | 746.1659 | 2.4949 | 0.00078833 | MY | 2030 | 176.2064 | 178.6987 | 269.4526 | 269.2966 |  | 2030 | 10.4918 | 20.0753 | 25.9416 | 34.8265
MY | 2035 | 274.3% | 0% | 0% | 0% | 0% | 0% | 100% | 0% | 100% | 0% | 0% | 0% | 0% |  | MY | 2035 | 758.3605 | 703.0667 | 101.2976 | 0.0081109 | MY | 2035 | 159.6806 | 162.0948 | 240.9827 | 245.184 |  | 2035 | 10.5457 | 19.9912 | 26.7802 | 34.6901
MY | 2050 | 275.1% | 0% | 0% | 0% | 0% | 0% | 100% | 0% | 100% | 0% | 0% | 0% | 0% |  | MY | 2050 | 677.3467 | 673.2904 | 0.0086223 | 1.4223 | MY | 2050 | 152.1709 | 150.0261 | 228.4523 | 228.1669 | MY | 2050 | 10.1928 | 19.8035 | 26.2687 | 34.6141
| Grid-Connected FC PHEV: H2, | [13 empty] | Model year is 5 years earlier than simulated technology year
| CS Mode | [15 empty] | Fuel Economy in CS Mode (MPG)
|  | #NAME? | #NAME? | #NAME? | #NAME? | #NAME? | #NAME? | #NAME? | #NAME? | #NAME? | #NAME? | #NAME? | #NAME? | #NAME? | Default values from times series or user input |  |  | #NAME? | #NAME? | #NAME? | #NAME?
|  | #NAME? | #NAME? | #NAME? | #NAME? | #NAME? | #NAME? | #NAME? | #NAME? | #NAME? | #NAME? | #NAME? | #NAME? | #NAME? |  |  |  | #NAME? | #NAME? | #NAME? | #NAME?
| Model Year | MPGGE | VOC (Exhaust) | VOC (Evap.) | CO | NOx | PM10 (Exhaust) | PM10 (TBW) | PM2.5 (Exhaust) | PM2.5 (TBW) | BC | OC | CH4 | N2O |  |  | RAER[mi] Model Year | 10 | 20 | 30 | 40
MY | 1990 | 100% | 100% | 100% | 100% | 100% | 100% | 100% | 100% | 100% | 100% | 100% | 100% | 100% |  | MY | 1990 | 100% | 100% | 100% | 100%
MY | 1995 | 100% | 100% | 100% | 100% | 100% | 100% | 100% | 100% | 100% | 100% | 100% | 100% | 100% |  | MY | 1995 | 100% | 100% | 100% | 100%
MY | 2000 | 100% | 100% | 100% | 100% | 100% | 100% | 100% | 100% | 100% | 100% | 100% | 100% | 100% |  | MY | 2000 | 100% | 100% | 100% | 100%
MY | 2005 | 179.4% | 0% | 0% | 0% | 0% | 0% | 100% | 0% | 100% | 0% | 0% | 0% | 0% |  | MY | 2005 | 185.2% | 182.9% | 179.4% | 177.1%
MY | 2010 | 179.4% | 0% | 0% | 0% | 0% | 0% | 100% | 0% | 100% | 0% | 0% | 0% | 0% |  | MY | 2010 | 185.2% | 182.9% | 179.4% | 177.1%
MY | 2015 | 198.1% | 0% | 0% | 0% | 0% | 0% | 100% | 0% | 100% | 0% | 0% | 0% | 0% |  | MY | 2015 | 207.9% | 203.3% | 198.1% | 194.5%
MY | 2020 | 190.1% | 0% | 0% | 0% | 0% | 0% | 100% | 0% | 100% | 0% | 0% | 0% | 0% |  | MY | 2020 | 199.9% | 197% | 190.1% | 187.9%
MY | 2025 | 184.5% | 0% | 0% | 0% | 0% | 0% | 100% | 0% | 100% | 0% | 0% | 0% | 0% |  | MY | 2025 | 191.8% | 190.3% | 184.5% | 183.1%
MY | 2030 | 190% | 0% | 0% | 0% | 0% | 0% | 100% | 0% | 100% | 0% | 0% | 0% | 0% |  | MY | 2030 | 196.9% | 195.9% | 190% | 189.2%
MY | 2035 | 195.2% | 0% | 0% | 0% | 0% | 0% | 100% | 0% | 100% | 0% | 0% | 0% | 0% |  | MY | 2035 | 202.4% | 201.8% | 195.2% | 194.7%
MY | 2050 | 192% | 0% | 0% | 0% | 0% | 0% | 100% | 0% | 100% | 0% | 0% | 0% | 0% |  | MY | 2050 | 199.6% | 199.2% | 192% | 191.7%
| GCI Vehicle: Low Octane Gasoline-Like Fuel | [13 empty] | Model year is 5 years earlier than simulated technology year
|  | #NAME? | #NAME? | #NAME? | #NAME? | #NAME? | #NAME? | #NAME? | #NAME? | #NAME? | #NAME? | #NAME? | #NAME? | #NAME? | Default values from times series or user input
|  | #NAME? | #NAME? | #NAME? | #NAME? | #NAME? | #NAME? | #NAME? | #NAME? | #NAME? | #NAME? | #NAME? | #NAME? | #NAME?
| Model Year | MPGGE | VOC (Exhaust) | VOC (Evap.) | CO | NOx | PM10 (Exhaust) | PM10 (TBW) | PM2.5 (Exhaust) | PM2.5 (TBW) | BC | OC | CH4 | N2O
MY | 1990 | 125% | 100% | 100% | 100% | 100% | 100% | 100% | 100% | 100% | 100% | 100% | 100% | 100%
MY | 1995 | 125% | 100% | 100% | 100% | 100% | 100% | 100% | 100% | 100% | 100% | 100% | 100% | 100%
MY | 2000 | 125% | 100% | 100% | 100% | 100% | 100% | 100% | 100% | 100% | 100% | 100% | 100% | 100%
MY | 2005 | 125% | 100% | 100% | 100% | 100% | 100% | 100% | 100% | 100% | 100% | 100% | 100% | 100%
MY | 2010 | 125% | 100% | 100% | 100% | 100% | 100% | 100% | 100% | 100% | 100% | 100% | 100% | 100%
MY | 2015 | 125% | 100% | 100% | 100% | 100% | 100% | 100% | 100% | 100% | 100% | 100% | 100% | 100%
MY | 2020 | 125% | 100% | 100% | 100% | 100% | 100% | 100% | 100% | 100% | 100% | 100% | 100% | 100%
MY | 2025 | 125% | 100% | 100% | 100% | 100% | 100% | 100% | 100% | 100% | 100% | 100% | 100% | 100%
MY | 2030 | 125% | 100% | 100% | 100% | 100% | 100% | 100% | 100% | 100% | 100% | 100% | 100% | 100%
MY | 2035 | 125% | 100% | 100% | 100% | 100% | 100% | 100% | 100% | 100% | 100% | 100% | 100% | 100%
MY | 2050 | 125% | 100% | 100% | 100% | 100% | 100% | 100% | 100% | 100% | 100% | 100% | 100% | 100%
| Boosted Spark Ignition (BSI) gasoline vehicles, Isobutanol | [13 empty] | Model year is 5 years earlier than simulated technology year
|  | #NAME? | #NAME? | #NAME? | #NAME? | #NAME? | #NAME? | #NAME? | #NAME? | #NAME? | #NAME? | #NAME? | #NAME? | #NAME? | Default values from times series or user input
|  | #NAME? | #NAME? | #NAME? | #NAME? | #NAME? | #NAME? | #NAME? | #NAME? | #NAME? | #NAME? | #NAME? | #NAME? | #NAME?
| Model Year | MPGGE | VOC (Exhaust) | VOC (Evap.) | CO | NOx | PM10 (Exhaust) | PM10 (TBW) | PM2.5 (Exhaust) | PM2.5 (TBW) | BC | OC | CH4 | N2O
| 1990 | #NAME? | 100% | 100% | 100% | 100% | 100% | 100% | 100% | 100% | 100% | 100% | 100% | 100%
| 1995 | #NAME? | 100% | 100% | 100% | 100% | 100% | 100% | 100% | 100% | 100% | 100% | 100% | 100%
| 2000 | #NAME? | 100% | 100% | 100% | 100% | 100% | 100% | 100% | 100% | 100% | 100% | 100% | 100%
| 2005 | #NAME? | 100% | 100% | 100% | 100% | 100% | 100% | 100% | 100% | 100% | 100% | 100% | 100%
| 2010 | #NAME? | 100% | 100% | 100% | 100% | 100% | 100% | 100% | 100% | 100% | 100% | 100% | 100%
| 2015 | #NAME? | 100% | 100% | 100% | 100% | 100% | 100% | 100% | 100% | 100% | 100% | 100% | 100%
| 2020 | #NAME? | 100% | 100% | 100% | 100% | 100% | 100% | 100% | 100% | 100% | 100% | 100% | 100%
| 2025 | #NAME? | 100% | 100% | 100% | 100% | 100% | 100% | 100% | 100% | 100% | 100% | 100% | 100%
| 2030 | #NAME? | 100% | 100% | 100% | 100% | 100% | 100% | 100% | 100% | 100% | 100% | 100% | 100%
| 2035 | #NAME? | 100% | 100% | 100% | 100% | 100% | 100% | 100% | 100% | 100% | 100% | 100% | 100%
| 2050 | #NAME? | 100% | 100% | 100% | 100% | 100% | 100% | 100% | 100% | 100% | 100% | 100% | 100%
| Boosted Spark Ignition (BSI) gasoline vehicles, ARHC | [13 empty] | Model year is 5 years earlier than simulated technology year
|  | #NAME? | #NAME? | #NAME? | #NAME? | #NAME? | #NAME? | #NAME? | #NAME? | #NAME? | #NAME? | #NAME? | #NAME? | #NAME? | Default values from times series or user input
|  | #NAME? | #NAME? | #NAME? | #NAME? | #NAME? | #NAME? | #NAME? | #NAME? | #NAME? | #NAME? | #NAME? | #NAME? | #NAME?
| Model Year | MPGGE | VOC (Exhaust) | VOC (Evap.) | CO | NOx | PM10 (Exhaust) | PM10 (TBW) | PM2.5 (Exhaust) | PM2.5 (TBW) | BC | OC | CH4 | N2O
| 1990 | #NAME? | 100% | 100% | 100% | 100% | 100% | 100% | 100% | 100% | 100% | 100% | 100% | 100%
| 1995 | #NAME? | 100% | 100% | 100% | 100% | 100% | 100% | 100% | 100% | 100% | 100% | 100% | 100%
| 2000 | #NAME? | 100% | 100% | 100% | 100% | 100% | 100% | 100% | 100% | 100% | 100% | 100% | 100%
| 2005 | #NAME? | 100% | 100% | 100% | 100% | 100% | 100% | 100% | 100% | 100% | 100% | 100% | 100%
| 2010 | #NAME? | 100% | 100% | 100% | 100% | 100% | 100% | 100% | 100% | 100% | 100% | 100% | 100%
| 2015 | #NAME? | 100% | 100% | 100% | 100% | 100% | 100% | 100% | 100% | 100% | 100% | 100% | 100%
| 2020 | #NAME? | 100% | 100% | 100% | 100% | 100% | 100% | 100% | 100% | 100% | 100% | 100% | 100%
| 2025 | #NAME? | 100% | 100% | 100% | 100% | 100% | 100% | 100% | 100% | 100% | 100% | 100% | 100%
| 2030 | #NAME? | 100% | 100% | 100% | 100% | 100% | 100% | 100% | 100% | 100% | 100% | 100% | 100%
| 2035 | #NAME? | 100% | 100% | 100% | 100% | 100% | 100% | 100% | 100% | 100% | 100% | 100% | 100%
| 2050 | #NAME? | 100% | 100% | 100% | 100% | 100% | 100% | 100% | 100% | 100% | 100% | 100% | 100%
| MultiMode (MM) gasoline vehicles, Methanol | [13 empty] | Model year is 5 years earlier than simulated technology year
|  | #NAME? | #NAME? | #NAME? | #NAME? | #NAME? | #NAME? | #NAME? | #NAME? | #NAME? | #NAME? | #NAME? | #NAME? | #NAME? | Default values from times series or user input
|  | #NAME? | #NAME? | #NAME? | #NAME? | #NAME? | #NAME? | #NAME? | #NAME? | #NAME? | #NAME? | #NAME? | #NAME? | #NAME?
| Model Year | MPGGE | VOC (Exhaust) | VOC (Evap.) | CO | NOx | PM10 (Exhaust) | PM10 (TBW) | PM2.5 (Exhaust) | PM2.5 (TBW) | BC | OC | CH4 | N2O
| 1990 | #NAME? | 100% | 100% | 100% | 100% | 100% | 100% | 100% | 100% | 100% | 100% | 100% | 100%
| 1995 | #NAME? | 100% | 100% | 100% | 100% | 100% | 100% | 100% | 100% | 100% | 100% | 100% | 100%
| 2000 | #NAME? | 100% | 100% | 100% | 100% | 100% | 100% | 100% | 100% | 100% | 100% | 100% | 100%
| 2005 | #NAME? | 100% | 100% | 100% | 100% | 100% | 100% | 100% | 100% | 100% | 100% | 100% | 100%
| 2010 | #NAME? | 100% | 100% | 100% | 100% | 100% | 100% | 100% | 100% | 100% | 100% | 100% | 100%
| 2015 | #NAME? | 100% | 100% | 100% | 100% | 100% | 100% | 100% | 100% | 100% | 100% | 100% | 100%
| 2020 | #NAME? | 100% | 100% | 100% | 100% | 100% | 100% | 100% | 100% | 100% | 100% | 100% | 100%
| 2025 | #NAME? | 100% | 100% | 100% | 100% | 100% | 100% | 100% | 100% | 100% | 100% | 100% | 100%
| 2030 | #NAME? | 100% | 100% | 100% | 100% | 100% | 100% | 100% | 100% | 100% | 100% | 100% | 100%
| 2035 | #NAME? | 100% | 100% | 100% | 100% | 100% | 100% | 100% | 100% | 100% | 100% | 100% | 100%
| 2050 | #NAME? | 100% | 100% | 100% | 100% | 100% | 100% | 100% | 100% | 100% | 100% | 100% | 100%
Home
Inputs
Results
Note on U12: [Threaded comment] Your version of Excel allows you to read this threaded comment; however, any edits to it will get removed if the file is opened in a newer version of Excel. Learn more: https://go.microsoft.com/fwlink/?linkid=870924 Comment: The distribution function put here is assumed the same as 2010's.
Note on U13: [Threaded comment] Your version of Excel allows you to read this threaded comment; however, any edits to it will get removed if the file is opened in a newer version of Excel. Learn more: https://go.microsoft.com/fwlink/?linkid=870924 Comment: The distribution function put here is assumed the same as 2010's.
Note on U14: [Threaded comment] Your version of Excel allows you to read this threaded comment; however, any edits to it will get removed if the file is opened in a newer version of Excel. Learn more: https://go.microsoft.com/fwlink/?linkid=870924 Comment: The distribution function put here is assumed the same as 2010's.
Note on U15: [Threaded comment] Your version of Excel allows you to read this threaded comment; however, any edits to it will get removed if the file is opened in a newer version of Excel. Learn more: https://go.microsoft.com/fwlink/?linkid=870924 Comment: The distribution function put here is assumed the same as 2010's.
Note on Z641: [Threaded comment] Your version of Excel allows you to read this threaded comment; however, any edits to it will get removed if the file is opened in a newer version of Excel. Learn more: https://go.microsoft.com/fwlink/?linkid=870924 Comment: This is the consumption of battery electricity orignially received from the grid (not including charger energy losses)
Note on C642: [Threaded comment] Your version of Excel allows you to read this threaded comment; however, any edits to it will get removed if the file is opened in a newer version of Excel. Learn more: https://go.microsoft.com/fwlink/?linkid=870924 Comment: This is not an input cell. If you'd like to change the value, please use the next (right) table.
Note on C649: [Threaded comment] Your version of Excel allows you to read this threaded comment; however, any edits to it will get removed if the file is opened in a newer version of Excel. Learn more: https://go.microsoft.com/fwlink/?linkid=870924 Comment: This is not an input cell. If you'd like to change the value, please use the next (right) table.
Note on C650: [Threaded comment] Your version of Excel allows you to read this threaded comment; however, any edits to it will get removed if the file is opened in a newer version of Excel. Learn more: https://go.microsoft.com/fwlink/?linkid=870924 Comment: This is not an input cell. If you'd like to change the value, please use the next (right) table.
Note on C655: [Threaded comment] Your version of Excel allows you to read this threaded comment; however, any edits to it will get removed if the file is opened in a newer version of Excel. Learn more: https://go.microsoft.com/fwlink/?linkid=870924 Comment: This is not an input cell. If you'd like to change the value, please use the next (right) table.
Note on C659: [Threaded comment] Your version of Excel allows you to read this threaded comment; however, any edits to it will get removed if the file is opened in a newer version of Excel. Learn more: https://go.microsoft.com/fwlink/?linkid=870924 Comment: This is not an input cell. If you'd like to change the value, please use the next (right) table.
Note on C666: [Threaded comment] Your version of Excel allows you to read this threaded comment; however, any edits to it will get removed if the file is opened in a newer version of Excel. Learn more: https://go.microsoft.com/fwlink/?linkid=870924 Comment: This is not an input cell. If you'd like to change the value, please use the next (right) table.
Note on C667: [Threaded comment] Your version of Excel allows you to read this threaded comment; however, any edits to it will get removed if the file is opened in a newer version of Excel. Learn more: https://go.microsoft.com/fwlink/?linkid=870924 Comment: This is not an input cell. If you'd like to change the value, please use the next (right) table.
Note on C672: [Threaded comment] Your version of Excel allows you to read this threaded comment; however, any edits to it will get removed if the file is opened in a newer version of Excel. Learn more: https://go.microsoft.com/fwlink/?linkid=870924 Comment: This is not an input cell. If you'd like to change the value, please use the next (right) table.
Note on Z675: [Threaded comment] Your version of Excel allows you to read this threaded comment; however, any edits to it will get removed if the file is opened in a newer version of Excel. Learn more: https://go.microsoft.com/fwlink/?linkid=870924 Comment: This is the consumption of battery electricity orignially received from the grid (not including charger energy losses)
Note on C676: [Threaded comment] Your version of Excel allows you to read this threaded comment; however, any edits to it will get removed if the file is opened in a newer version of Excel. Learn more: https://go.microsoft.com/fwlink/?linkid=870924 Comment: This is not an input cell. If you'd like to change the value, please use the next (right) table.
Note on C683: [Threaded comment] Your version of Excel allows you to read this threaded comment; however, any edits to it will get removed if the file is opened in a newer version of Excel. Learn more: https://go.microsoft.com/fwlink/?linkid=870924 Comment: This is not an input cell. If you'd like to change the value, please use the next (right) table.
Note on C684: [Threaded comment] Your version of Excel allows you to read this threaded comment; however, any edits to it will get removed if the file is opened in a newer version of Excel. Learn more: https://go.microsoft.com/fwlink/?linkid=870924 Comment: This is not an input cell. If you'd like to change the value, please use the next (right) table.
Note on C689: [Threaded comment] Your version of Excel allows you to read this threaded comment; however, any edits to it will get removed if the file is opened in a newer version of Excel. Learn more: https://go.microsoft.com/fwlink/?linkid=870924 Comment: This is not an input cell. If you'd like to change the value, please use the next (right) table.
Note on C693: [Threaded comment] Your version of Excel allows you to read this threaded comment; however, any edits to it will get removed if the file is opened in a newer version of Excel. Learn more: https://go.microsoft.com/fwlink/?linkid=870924 Comment: This is not an input cell. If you'd like to change the value, please use the next (right) table.
Note on C700: [Threaded comment] Your version of Excel allows you to read this threaded comment; however, any edits to it will get removed if the file is opened in a newer version of Excel. Learn more: https://go.microsoft.com/fwlink/?linkid=870924 Comment: This is not an input cell. If you'd like to change the value, please use the next (right) table.
Note on C701: [Threaded comment] Your version of Excel allows you to read this threaded comment; however, any edits to it will get removed if the file is opened in a newer version of Excel. Learn more: https://go.microsoft.com/fwlink/?linkid=870924 Comment: This is not an input cell. If you'd like to change the value, please use the next (right) table.
Note on C706: [Threaded comment] Your version of Excel allows you to read this threaded comment; however, any edits to it will get removed if the file is opened in a newer version of Excel. Learn more: https://go.microsoft.com/fwlink/?linkid=870924 Comment: This is not an input cell. If you'd like to change the value, please use the next (right) table.
Note on Z709: [Threaded comment] Your version of Excel allows you to read this threaded comment; however, any edits to it will get removed if the file is opened in a newer version of Excel. Learn more: https://go.microsoft.com/fwlink/?linkid=870924 Comment: This is the consumption of battery electricity orignially received from the grid (not including charger energy losses)
Note on C710: [Threaded comment] Your version of Excel allows you to read this threaded comment; however, any edits to it will get removed if the file is opened in a newer version of Excel. Learn more: https://go.microsoft.com/fwlink/?linkid=870924 Comment: This is not an input cell. If you'd like to change the value, please use the next (right) table.
Note on C717: [Threaded comment] Your version of Excel allows you to read this threaded comment; however, any edits to it will get removed if the file is opened in a newer version of Excel. Learn more: https://go.microsoft.com/fwlink/?linkid=870924 Comment: This is not an input cell. If you'd like to change the value, please use the next (right) table.
Note on C718: [Threaded comment] Your version of Excel allows you to read this threaded comment; however, any edits to it will get removed if the file is opened in a newer version of Excel. Learn more: https://go.microsoft.com/fwlink/?linkid=870924 Comment: This is not an input cell. If you'd like to change the value, please use the next (right) table.
Note on C723: [Threaded comment] Your version of Excel allows you to read this threaded comment; however, any edits to it will get removed if the file is opened in a newer version of Excel. Learn more: https://go.microsoft.com/fwlink/?linkid=870924 Comment: This is not an input cell. If you'd like to change the value, please use the next (right) table.
Note on C727: [Threaded comment] Your version of Excel allows you to read this threaded comment; however, any edits to it will get removed if the file is opened in a newer version of Excel. Learn more: https://go.microsoft.com/fwlink/?linkid=870924 Comment: This is not an input cell. If you'd like to change the value, please use the next (right) table.
Note on C734: [Threaded comment] Your version of Excel allows you to read this threaded comment; however, any edits to it will get removed if the file is opened in a newer version of Excel. Learn more: https://go.microsoft.com/fwlink/?linkid=870924 Comment: This is not an input cell. If you'd like to change the value, please use the next (right) table.
Note on C735: [Threaded comment] Your version of Excel allows you to read this threaded comment; however, any edits to it will get removed if the file is opened in a newer version of Excel. Learn more: https://go.microsoft.com/fwlink/?linkid=870924 Comment: This is not an input cell. If you'd like to change the value, please use the next (right) table.
Note on C740: [Threaded comment] Your version of Excel allows you to read this threaded comment; however, any edits to it will get removed if the file is opened in a newer version of Excel. Learn more: https://go.microsoft.com/fwlink/?linkid=870924 Comment: This is not an input cell. If you'd like to change the value, please use the next (right) table.
Note on Z743: [Threaded comment] Your version of Excel allows you to read this threaded comment; however, any edits to it will get removed if the file is opened in a newer version of Excel. Learn more: https://go.microsoft.com/fwlink/?linkid=870924 Comment: This is the consumption of battery electricity orignially received from the grid (not including charger energy losses)
Note on C744: [Threaded comment] Your version of Excel allows you to read this threaded comment; however, any edits to it will get removed if the file is opened in a newer version of Excel. Learn more: https://go.microsoft.com/fwlink/?linkid=870924 Comment: This is not an input cell. If you'd like to change the value, please use the next (right) table.
Note on C751: [Threaded comment] Your version of Excel allows you to read this threaded comment; however, any edits to it will get removed if the file is opened in a newer version of Excel. Learn more: https://go.microsoft.com/fwlink/?linkid=870924 Comment: This is not an input cell. If you'd like to change the value, please use the next (right) table.
Note on C752: [Threaded comment] Your version of Excel allows you to read this threaded comment; however, any edits to it will get removed if the file is opened in a newer version of Excel. Learn more: https://go.microsoft.com/fwlink/?linkid=870924 Comment: This is not an input cell. If you'd like to change the value, please use the next (right) table.
Note on C757: [Threaded comment] Your version of Excel allows you to read this threaded comment; however, any edits to it will get removed if the file is opened in a newer version of Excel. Learn more: https://go.microsoft.com/fwlink/?linkid=870924 Comment: This is not an input cell. If you'd like to change the value, please use the next (right) table.
Note on C761: [Threaded comment] Your version of Excel allows you to read this threaded comment; however, any edits to it will get removed if the file is opened in a newer version of Excel. Learn more: https://go.microsoft.com/fwlink/?linkid=870924 Comment: This is not an input cell. If you'd like to change the value, please use the next (right) table.
Note on C768: [Threaded comment] Your version of Excel allows you to read this threaded comment; however, any edits to it will get removed if the file is opened in a newer version of Excel. Learn more: https://go.microsoft.com/fwlink/?linkid=870924 Comment: This is not an input cell. If you'd like to change the value, please use the next (right) table.
Note on C769: [Threaded comment] Your version of Excel allows you to read this threaded comment; however, any edits to it will get removed if the file is opened in a newer version of Excel. Learn more: https://go.microsoft.com/fwlink/?linkid=870924 Comment: This is not an input cell. If you'd like to change the value, please use the next (right) table.
Note on C774: [Threaded comment] Your version of Excel allows you to read this threaded comment; however, any edits to it will get removed if the file is opened in a newer version of Excel. Learn more: https://go.microsoft.com/fwlink/?linkid=870924 Comment: This is not an input cell. If you'd like to change the value, please use the next (right) table.
Note on Z777: [Threaded comment] Your version of Excel allows you to read this threaded comment; however, any edits to it will get removed if the file is opened in a newer version of Excel. Learn more: https://go.microsoft.com/fwlink/?linkid=870924 Comment: This is the consumption of battery electricity orignially received from the grid (not including charger energy losses)
Note on C778: [Threaded comment] Your version of Excel allows you to read this threaded comment; however, any edits to it will get removed if the file is opened in a newer version of Excel. Learn more: https://go.microsoft.com/fwlink/?linkid=870924 Comment: This is not an input cell. If you'd like to change the value, please use the next (right) table.
Note on C785: [Threaded comment] Your version of Excel allows you to read this threaded comment; however, any edits to it will get removed if the file is opened in a newer version of Excel. Learn more: https://go.microsoft.com/fwlink/?linkid=870924 Comment: This is not an input cell. If you'd like to change the value, please use the next (right) table.
Note on C786: [Threaded comment] Your version of Excel allows you to read this threaded comment; however, any edits to it will get removed if the file is opened in a newer version of Excel. Learn more: https://go.microsoft.com/fwlink/?linkid=870924 Comment: This is not an input cell. If you'd like to change the value, please use the next (right) table.
Note on C791: [Threaded comment] Your version of Excel allows you to read this threaded comment; however, any edits to it will get removed if the file is opened in a newer version of Excel. Learn more: https://go.microsoft.com/fwlink/?linkid=870924 Comment: This is not an input cell. If you'd like to change the value, please use the next (right) table.
Note on C795: [Threaded comment] Your version of Excel allows you to read this threaded comment; however, any edits to it will get removed if the file is opened in a newer version of Excel. Learn more: https://go.microsoft.com/fwlink/?linkid=870924 Comment: This is not an input cell. If you'd like to change the value, please use the next (right) table.
Note on C802: [Threaded comment] Your version of Excel allows you to read this threaded comment; however, any edits to it will get removed if the file is opened in a newer version of Excel. Learn more: https://go.microsoft.com/fwlink/?linkid=870924 Comment: This is not an input cell. If you'd like to change the value, please use the next (right) table.
Note on C803: [Threaded comment] Your version of Excel allows you to read this threaded comment; however, any edits to it will get removed if the file is opened in a newer version of Excel. Learn more: https://go.microsoft.com/fwlink/?linkid=870924 Comment: This is not an input cell. If you'd like to change the value, please use the next (right) table.
Note on C808: [Threaded comment] Your version of Excel allows you to read this threaded comment; however, any edits to it will get removed if the file is opened in a newer version of Excel. Learn more: https://go.microsoft.com/fwlink/?linkid=870924 Comment: This is not an input cell. If you'd like to change the value, please use the next (right) table.
Note on Z811: [Threaded comment] Your version of Excel allows you to read this threaded comment; however, any edits to it will get removed if the file is opened in a newer version of Excel. Learn more: https://go.microsoft.com/fwlink/?linkid=870924 Comment: This is the consumption of battery electricity orignially received from the grid (not including charger energy losses)
Note on C812: [Threaded comment] Your version of Excel allows you to read this threaded comment; however, any edits to it will get removed if the file is opened in a newer version of Excel. Learn more: https://go.microsoft.com/fwlink/?linkid=870924 Comment: This is not an input cell. If you'd like to change the value, please use the next (right) table.
Note on C819: [Threaded comment] Your version of Excel allows you to read this threaded comment; however, any edits to it will get removed if the file is opened in a newer version of Excel. Learn more: https://go.microsoft.com/fwlink/?linkid=870924 Comment: This is not an input cell. If you'd like to change the value, please use the next (right) table.
Note on C820: [Threaded comment] Your version of Excel allows you to read this threaded comment; however, any edits to it will get removed if the file is opened in a newer version of Excel. Learn more: https://go.microsoft.com/fwlink/?linkid=870924 Comment: This is not an input cell. If you'd like to change the value, please use the next (right) table.
Note on C825: [Threaded comment] Your version of Excel allows you to read this threaded comment; however, any edits to it will get removed if the file is opened in a newer version of Excel. Learn more: https://go.microsoft.com/fwlink/?linkid=870924 Comment: This is not an input cell. If you'd like to change the value, please use the next (right) table.
Note on C829: [Threaded comment] Your version of Excel allows you to read this threaded comment; however, any edits to it will get removed if the file is opened in a newer version of Excel. Learn more: https://go.microsoft.com/fwlink/?linkid=870924 Comment: This is not an input cell. If you'd like to change the value, please use the next (right) table.
Note on C836: [Threaded comment] Your version of Excel allows you to read this threaded comment; however, any edits to it will get removed if the file is opened in a newer version of Excel. Learn more: https://go.microsoft.com/fwlink/?linkid=870924 Comment: This is not an input cell. If you'd like to change the value, please use the next (right) table.
Note on C837: [Threaded comment] Your version of Excel allows you to read this threaded comment; however, any edits to it will get removed if the file is opened in a newer version of Excel. Learn more: https://go.microsoft.com/fwlink/?linkid=870924 Comment: This is not an input cell. If you'd like to change the value, please use the next (right) table.
Note on C842: [Threaded comment] Your version of Excel allows you to read this threaded comment; however, any edits to it will get removed if the file is opened in a newer version of Excel. Learn more: https://go.microsoft.com/fwlink/?linkid=870924 Comment: This is not an input cell. If you'd like to change the value, please use the next (right) table.
Note on Z845: [Threaded comment] Your version of Excel allows you to read this threaded comment; however, any edits to it will get removed if the file is opened in a newer version of Excel. Learn more: https://go.microsoft.com/fwlink/?linkid=870924 Comment: This is the consumption of battery electricity orignially received from the grid (not including charger energy losses)
Note on C846: [Threaded comment] Your version of Excel allows you to read this threaded comment; however, any edits to it will get removed if the file is opened in a newer version of Excel. Learn more: https://go.microsoft.com/fwlink/?linkid=870924 Comment: This is not an input cell. If you'd like to change the value, please use the next (right) table.
Note on C853: [Threaded comment] Your version of Excel allows you to read this threaded comment; however, any edits to it will get removed if the file is opened in a newer version of Excel. Learn more: https://go.microsoft.com/fwlink/?linkid=870924 Comment: This is not an input cell. If you'd like to change the value, please use the next (right) table.
Note on C854: [Threaded comment] Your version of Excel allows you to read this threaded comment; however, any edits to it will get removed if the file is opened in a newer version of Excel. Learn more: https://go.microsoft.com/fwlink/?linkid=870924 Comment: This is not an input cell. If you'd like to change the value, please use the next (right) table.
Note on C859: [Threaded comment] Your version of Excel allows you to read this threaded comment; however, any edits to it will get removed if the file is opened in a newer version of Excel. Learn more: https://go.microsoft.com/fwlink/?linkid=870924 Comment: This is not an input cell. If you'd like to change the value, please use the next (right) table.
Note on C863: [Threaded comment] Your version of Excel allows you to read this threaded comment; however, any edits to it will get removed if the file is opened in a newer version of Excel. Learn more: https://go.microsoft.com/fwlink/?linkid=870924 Comment: This is not an input cell. If you'd like to change the value, please use the next (right) table.
Note on C870: [Threaded comment] Your version of Excel allows you to read this threaded comment; however, any edits to it will get removed if the file is opened in a newer version of Excel. Learn more: https://go.microsoft.com/fwlink/?linkid=870924 Comment: This is not an input cell. If you'd like to change the value, please use the next (right) table.
Note on C871: [Threaded comment] Your version of Excel allows you to read this threaded comment; however, any edits to it will get removed if the file is opened in a newer version of Excel. Learn more: https://go.microsoft.com/fwlink/?linkid=870924 Comment: This is not an input cell. If you'd like to change the value, please use the next (right) table.
Note on C876: [Threaded comment] Your version of Excel allows you to read this threaded comment; however, any edits to it will get removed if the file is opened in a newer version of Excel. Learn more: https://go.microsoft.com/fwlink/?linkid=870924 Comment: This is not an input cell. If you'd like to change the value, please use the next (right) table.
Note on Z879: [Threaded comment] Your version of Excel allows you to read this threaded comment; however, any edits to it will get removed if the file is opened in a newer version of Excel. Learn more: https://go.microsoft.com/fwlink/?linkid=870924 Comment: This is the consumption of battery electricity orignially received from the grid (not including charger energy losses)
Note on C880: [Threaded comment] Your version of Excel allows you to read this threaded comment; however, any edits to it will get removed if the file is opened in a newer version of Excel. Learn more: https://go.microsoft.com/fwlink/?linkid=870924 Comment: This is not an input cell. If you'd like to change the value, please use the next (right) table.
Note on C887: [Threaded comment] Your version of Excel allows you to read this threaded comment; however, any edits to it will get removed if the file is opened in a newer version of Excel. Learn more: https://go.microsoft.com/fwlink/?linkid=870924 Comment: This is not an input cell. If you'd like to change the value, please use the next (right) table.
Note on C888: [Threaded comment] Your version of Excel allows you to read this threaded comment; however, any edits to it will get removed if the file is opened in a newer version of Excel. Learn more: https://go.microsoft.com/fwlink/?linkid=870924 Comment: This is not an input cell. If you'd like to change the value, please use the next (right) table.
Note on C897: [Threaded comment] Your version of Excel allows you to read this threaded comment; however, any edits to it will get removed if the file is opened in a newer version of Excel. Learn more: https://go.microsoft.com/fwlink/?linkid=870924 Comment: This is not an input cell. If you'd like to change the value, please use the next (right) table.
Note on C904: [Threaded comment] Your version of Excel allows you to read this threaded comment; however, any edits to it will get removed if the file is opened in a newer version of Excel. Learn more: https://go.microsoft.com/fwlink/?linkid=870924 Comment: This is not an input cell. If you'd like to change the value, please use the next (right) table.
Note on C905: [Threaded comment] Your version of Excel allows you to read this threaded comment; however, any edits to it will get removed if the file is opened in a newer version of Excel. Learn more: https://go.microsoft.com/fwlink/?linkid=870924 Comment: This is not an input cell. If you'd like to change the value, please use the next (right) table.
Note on Z913: [Threaded comment] Your version of Excel allows you to read this threaded comment; however, any edits to it will get removed if the file is opened in a newer version of Excel. Learn more: https://go.microsoft.com/fwlink/?linkid=870924 Comment: This is the consumption of battery electricity orignially received from the grid (not including charger energy losses)
Note on C914: [Threaded comment] Your version of Excel allows you to read this threaded comment; however, any edits to it will get removed if the file is opened in a newer version of Excel. Learn more: https://go.microsoft.com/fwlink/?linkid=870924 Comment: This is not an input cell. If you'd like to change the value, please use the next (right) table.
Note on C921: [Threaded comment] Your version of Excel allows you to read this threaded comment; however, any edits to it will get removed if the file is opened in a newer version of Excel. Learn more: https://go.microsoft.com/fwlink/?linkid=870924 Comment: This is not an input cell. If you'd like to change the value, please use the next (right) table.
Note on C922: [Threaded comment] Your version of Excel allows you to read this threaded comment; however, any edits to it will get removed if the file is opened in a newer version of Excel. Learn more: https://go.microsoft.com/fwlink/?linkid=870924 Comment: This is not an input cell. If you'd like to change the value, please use the next (right) table.
Note on C931: [Threaded comment] Your version of Excel allows you to read this threaded comment; however, any edits to it will get removed if the file is opened in a newer version of Excel. Learn more: https://go.microsoft.com/fwlink/?linkid=870924 Comment: This is not an input cell. If you'd like to change the value, please use the next (right) table.
Note on C938: [Threaded comment] Your version of Excel allows you to read this threaded comment; however, any edits to it will get removed if the file is opened in a newer version of Excel. Learn more: https://go.microsoft.com/fwlink/?linkid=870924 Comment: This is not an input cell. If you'd like to change the value, please use the next (right) table.
Note on C939: [Threaded comment] Your version of Excel allows you to read this threaded comment; however, any edits to it will get removed if the file is opened in a newer version of Excel. Learn more: https://go.microsoft.com/fwlink/?linkid=870924 Comment: This is not an input cell. If you'd like to change the value, please use the next (right) table.
Note on Z947: [Threaded comment] Your version of Excel allows you to read this threaded comment; however, any edits to it will get removed if the file is opened in a newer version of Excel. Learn more: https://go.microsoft.com/fwlink/?linkid=870924 Comment: This is the consumption of battery electricity orignially received from the grid (not including charger energy losses)
Note on C948: [Threaded comment] Your version of Excel allows you to read this threaded comment; however, any edits to it will get removed if the file is opened in a newer version of Excel. Learn more: https://go.microsoft.com/fwlink/?linkid=870924 Comment: This is not an input cell. If you'd like to change the value, please use the next (right) table.
Note on C955: [Threaded comment] Your version of Excel allows you to read this threaded comment; however, any edits to it will get removed if the file is opened in a newer version of Excel. Learn more: https://go.microsoft.com/fwlink/?linkid=870924 Comment: This is not an input cell. If you'd like to change the value, please use the next (right) table.
Note on C956: [Threaded comment] Your version of Excel allows you to read this threaded comment; however, any edits to it will get removed if the file is opened in a newer version of Excel. Learn more: https://go.microsoft.com/fwlink/?linkid=870924 Comment: This is not an input cell. If you'd like to change the value, please use the next (right) table.
Note on C965: [Threaded comment] Your version of Excel allows you to read this threaded comment; however, any edits to it will get removed if the file is opened in a newer version of Excel. Learn more: https://go.microsoft.com/fwlink/?linkid=870924 Comment: This is not an input cell. If you'd like to change the value, please use the next (right) table.
Note on C972: [Threaded comment] Your version of Excel allows you to read this threaded comment; however, any edits to it will get removed if the file is opened in a newer version of Excel. Learn more: https://go.microsoft.com/fwlink/?linkid=870924 Comment: This is not an input cell. If you'd like to change the value, please use the next (right) table.
Note on C973: [Threaded comment] Your version of Excel allows you to read this threaded comment; however, any edits to it will get removed if the file is opened in a newer version of Excel. Learn more: https://go.microsoft.com/fwlink/?linkid=870924 Comment: This is not an input cell. If you'd like to change the value, please use the next (right) table.
Note on Z1083: [Threaded comment] Your version of Excel allows you to read this threaded comment; however, any edits to it will get removed if the file is opened in a newer version of Excel. Learn more: https://go.microsoft.com/fwlink/?linkid=870924 Comment: This is the consumption of battery electricity orignially received from the grid (not including charger energy losses)
Note on C1084: [Threaded comment] Your version of Excel allows you to read this threaded comment; however, any edits to it will get removed if the file is opened in a newer version of Excel. Learn more: https://go.microsoft.com/fwlink/?linkid=870924 Comment: This is not an input cell. If you'd like to change the value, please use the next (right) table.
Note on C1091: [Threaded comment] Your version of Excel allows you to read this threaded comment; however, any edits to it will get removed if the file is opened in a newer version of Excel. Learn more: https://go.microsoft.com/fwlink/?linkid=870924 Comment: This is not an input cell. If you'd like to change the value, please use the next (right) table.
Note on C1092: [Threaded comment] Your version of Excel allows you to read this threaded comment; however, any edits to it will get removed if the file is opened in a newer version of Excel. Learn more: https://go.microsoft.com/fwlink/?linkid=870924 Comment: This is not an input cell. If you'd like to change the value, please use the next (right) table.
Note on C1093: [Threaded comment] Your version of Excel allows you to read this threaded comment; however, any edits to it will get removed if the file is opened in a newer version of Excel. Learn more: https://go.microsoft.com/fwlink/?linkid=870924 Comment: This is not an input cell. If you'd like to change the value, please use the next (right) table.
Note on C1094: [Threaded comment] Your version of Excel allows you to read this threaded comment; however, any edits to it will get removed if the file is opened in a newer version of Excel. Learn more: https://go.microsoft.com/fwlink/?linkid=870924 Comment: This is not an input cell. If you'd like to change the value, please use the next (right) table.
Note on C1095: [Threaded comment] Your version of Excel allows you to read this threaded comment; however, any edits to it will get removed if the file is opened in a newer version of Excel. Learn more: https://go.microsoft.com/fwlink/?linkid=870924 Comment: This is not an input cell. If you'd like to change the value, please use the next (right) table.
Note on C1096: [Threaded comment] Your version of Excel allows you to read this threaded comment; however, any edits to it will get removed if the file is opened in a newer version of Excel. Learn more: https://go.microsoft.com/fwlink/?linkid=870924 Comment: This is not an input cell. If you'd like to change the value, please use the next (right) table.
Note on C1097: [Threaded comment] Your version of Excel allows you to read this threaded comment; however, any edits to it will get removed if the file is opened in a newer version of Excel. Learn more: https://go.microsoft.com/fwlink/?linkid=870924 Comment: This is not an input cell. If you'd like to change the value, please use the next (right) table.
Note on C1101: [Threaded comment] Your version of Excel allows you to read this threaded comment; however, any edits to it will get removed if the file is opened in a newer version of Excel. Learn more: https://go.microsoft.com/fwlink/?linkid=870924 Comment: This is not an input cell. If you'd like to change the value, please use the next (right) table.
Note on C1108: [Threaded comment] Your version of Excel allows you to read this threaded comment; however, any edits to it will get removed if the file is opened in a newer version of Excel. Learn more: https://go.microsoft.com/fwlink/?linkid=870924 Comment: This is not an input cell. If you'd like to change the value, please use the next (right) table.
Note on C1109: [Threaded comment] Your version of Excel allows you to read this threaded comment; however, any edits to it will get removed if the file is opened in a newer version of Excel. Learn more: https://go.microsoft.com/fwlink/?linkid=870924 Comment: This is not an input cell. If you'd like to change the value, please use the next (right) table.
Note on C1114: [Threaded comment] Your version of Excel allows you to read this threaded comment; however, any edits to it will get removed if the file is opened in a newer version of Excel. Learn more: https://go.microsoft.com/fwlink/?linkid=870924 Comment: This is not an input cell. If you'd like to change the value, please use the next (right) table.
Note on Z1117: [Threaded comment] Your version of Excel allows you to read this threaded comment; however, any edits to it will get removed if the file is opened in a newer version of Excel. Learn more: https://go.microsoft.com/fwlink/?linkid=870924 Comment: This is the consumption of battery electricity orignially received from the grid (not including charger energy losses)
Note on C1118: [Threaded comment] Your version of Excel allows you to read this threaded comment; however, any edits to it will get removed if the file is opened in a newer version of Excel. Learn more: https://go.microsoft.com/fwlink/?linkid=870924 Comment: This is not an input cell. If you'd like to change the value, please use the next (right) table.
Note on C1125: [Threaded comment] Your version of Excel allows you to read this threaded comment; however, any edits to it will get removed if the file is opened in a newer version of Excel. Learn more: https://go.microsoft.com/fwlink/?linkid=870924 Comment: This is not an input cell. If you'd like to change the value, please use the next (right) table.
Note on C1126: [Threaded comment] Your version of Excel allows you to read this threaded comment; however, any edits to it will get removed if the file is opened in a newer version of Excel. Learn more: https://go.microsoft.com/fwlink/?linkid=870924 Comment: This is not an input cell. If you'd like to change the value, please use the next (right) table.
Note on C1127: [Threaded comment] Your version of Excel allows you to read this threaded comment; however, any edits to it will get removed if the file is opened in a newer version of Excel. Learn more: https://go.microsoft.com/fwlink/?linkid=870924 Comment: This is not an input cell. If you'd like to change the value, please use the next (right) table.
Note on C1128: [Threaded comment] Your version of Excel allows you to read this threaded comment; however, any edits to it will get removed if the file is opened in a newer version of Excel. Learn more: https://go.microsoft.com/fwlink/?linkid=870924 Comment: This is not an input cell. If you'd like to change the value, please use the next (right) table.
Note on C1129: [Threaded comment] Your version of Excel allows you to read this threaded comment; however, any edits to it will get removed if the file is opened in a newer version of Excel. Learn more: https://go.microsoft.com/fwlink/?linkid=870924 Comment: This is not an input cell. If you'd like to change the value, please use the next (right) table.
Note on C1130: [Threaded comment] Your version of Excel allows you to read this threaded comment; however, any edits to it will get removed if the file is opened in a newer version of Excel. Learn more: https://go.microsoft.com/fwlink/?linkid=870924 Comment: This is not an input cell. If you'd like to change the value, please use the next (right) table.
Note on C1131: [Threaded comment] Your version of Excel allows you to read this threaded comment; however, any edits to it will get removed if the file is opened in a newer version of Excel. Learn more: https://go.microsoft.com/fwlink/?linkid=870924 Comment: This is not an input cell. If you'd like to change the value, please use the next (right) table.
Note on C1135: [Threaded comment] Your version of Excel allows you to read this threaded comment; however, any edits to it will get removed if the file is opened in a newer version of Excel. Learn more: https://go.microsoft.com/fwlink/?linkid=870924 Comment: This is not an input cell. If you'd like to change the value, please use the next (right) table.
Note on C1142: [Threaded comment] Your version of Excel allows you to read this threaded comment; however, any edits to it will get removed if the file is opened in a newer version of Excel. Learn more: https://go.microsoft.com/fwlink/?linkid=870924 Comment: This is not an input cell. If you'd like to change the value, please use the next (right) table.
Note on C1143: [Threaded comment] Your version of Excel allows you to read this threaded comment; however, any edits to it will get removed if the file is opened in a newer version of Excel. Learn more: https://go.microsoft.com/fwlink/?linkid=870924 Comment: This is not an input cell. If you'd like to change the value, please use the next (right) table.
Note on C1148: [Threaded comment] Your version of Excel allows you to read this threaded comment; however, any edits to it will get removed if the file is opened in a newer version of Excel. Learn more: https://go.microsoft.com/fwlink/?linkid=870924 Comment: This is not an input cell. If you'd like to change the value, please use the next (right) table.
Note on Z1151: [Threaded comment] Your version of Excel allows you to read this threaded comment; however, any edits to it will get removed if the file is opened in a newer version of Excel. Learn more: https://go.microsoft.com/fwlink/?linkid=870924 Comment: This is the consumption of battery electricity orignially received from the grid (not including charger energy losses)
Note on C1152: [Threaded comment] Your version of Excel allows you to read this threaded comment; however, any edits to it will get removed if the file is opened in a newer version of Excel. Learn more: https://go.microsoft.com/fwlink/?linkid=870924 Comment: This is not an input cell. If you'd like to change the value, please use the next (right) table.
Note on C1159: [Threaded comment] Your version of Excel allows you to read this threaded comment; however, any edits to it will get removed if the file is opened in a newer version of Excel. Learn more: https://go.microsoft.com/fwlink/?linkid=870924 Comment: This is not an input cell. If you'd like to change the value, please use the next (right) table.
Note on C1160: [Threaded comment] Your version of Excel allows you to read this threaded comment; however, any edits to it will get removed if the file is opened in a newer version of Excel. Learn more: https://go.microsoft.com/fwlink/?linkid=870924 Comment: This is not an input cell. If you'd like to change the value, please use the next (right) table.
Note on C1161: [Threaded comment] Your version of Excel allows you to read this threaded comment; however, any edits to it will get removed if the file is opened in a newer version of Excel. Learn more: https://go.microsoft.com/fwlink/?linkid=870924 Comment: This is not an input cell. If you'd like to change the value, please use the next (right) table.
Note on C1162: [Threaded comment] Your version of Excel allows you to read this threaded comment; however, any edits to it will get removed if the file is opened in a newer version of Excel. Learn more: https://go.microsoft.com/fwlink/?linkid=870924 Comment: This is not an input cell. If you'd like to change the value, please use the next (right) table.
Note on C1163: [Threaded comment] Your version of Excel allows you to read this threaded comment; however, any edits to it will get removed if the file is opened in a newer version of Excel. Learn more: https://go.microsoft.com/fwlink/?linkid=870924 Comment: This is not an input cell. If you'd like to change the value, please use the next (right) table.
Note on C1164: [Threaded comment] Your version of Excel allows you to read this threaded comment; however, any edits to it will get removed if the file is opened in a newer version of Excel. Learn more: https://go.microsoft.com/fwlink/?linkid=870924 Comment: This is not an input cell. If you'd like to change the value, please use the next (right) table.
Note on C1165: [Threaded comment] Your version of Excel allows you to read this threaded comment; however, any edits to it will get removed if the file is opened in a newer version of Excel. Learn more: https://go.microsoft.com/fwlink/?linkid=870924 Comment: This is not an input cell. If you'd like to change the value, please use the next (right) table.
Note on C1169: [Threaded comment] Your version of Excel allows you to read this threaded comment; however, any edits to it will get removed if the file is opened in a newer version of Excel. Learn more: https://go.microsoft.com/fwlink/?linkid=870924 Comment: This is not an input cell. If you'd like to change the value, please use the next (right) table.
Note on C1176: [Threaded comment] Your version of Excel allows you to read this threaded comment; however, any edits to it will get removed if the file is opened in a newer version of Excel. Learn more: https://go.microsoft.com/fwlink/?linkid=870924 Comment: This is not an input cell. If you'd like to change the value, please use the next (right) table.
Note on C1177: [Threaded comment] Your version of Excel allows you to read this threaded comment; however, any edits to it will get removed if the file is opened in a newer version of Excel. Learn more: https://go.microsoft.com/fwlink/?linkid=870924 Comment: This is not an input cell. If you'd like to change the value, please use the next (right) table.
Note on C1182: [Threaded comment] Your version of Excel allows you to read this threaded comment; however, any edits to it will get removed if the file is opened in a newer version of Excel. Learn more: https://go.microsoft.com/fwlink/?linkid=870924 Comment: This is not an input cell. If you'd like to change the value, please use the next (right) table.
Note on Z1185: [Threaded comment] Your version of Excel allows you to read this threaded comment; however, any edits to it will get removed if the file is opened in a newer version of Excel. Learn more: https://go.microsoft.com/fwlink/?linkid=870924 Comment: This is the consumption of battery electricity orignially received from the grid (not including charger energy losses)
Note on C1186: [Threaded comment] Your version of Excel allows you to read this threaded comment; however, any edits to it will get removed if the file is opened in a newer version of Excel. Learn more: https://go.microsoft.com/fwlink/?linkid=870924 Comment: This is not an input cell. If you'd like to change the value, please use the next (right) table.
Note on C1193: [Threaded comment] Your version of Excel allows you to read this threaded comment; however, any edits to it will get removed if the file is opened in a newer version of Excel. Learn more: https://go.microsoft.com/fwlink/?linkid=870924 Comment: This is not an input cell. If you'd like to change the value, please use the next (right) table.
Note on C1194: [Threaded comment] Your version of Excel allows you to read this threaded comment; however, any edits to it will get removed if the file is opened in a newer version of Excel. Learn more: https://go.microsoft.com/fwlink/?linkid=870924 Comment: This is not an input cell. If you'd like to change the value, please use the next (right) table.
Note on C1195: [Threaded comment] Your version of Excel allows you to read this threaded comment; however, any edits to it will get removed if the file is opened in a newer version of Excel. Learn more: https://go.microsoft.com/fwlink/?linkid=870924 Comment: This is not an input cell. If you'd like to change the value, please use the next (right) table.
Note on C1196: [Threaded comment] Your version of Excel allows you to read this threaded comment; however, any edits to it will get removed if the file is opened in a newer version of Excel. Learn more: https://go.microsoft.com/fwlink/?linkid=870924 Comment: This is not an input cell. If you'd like to change the value, please use the next (right) table.
Note on C1197: [Threaded comment] Your version of Excel allows you to read this threaded comment; however, any edits to it will get removed if the file is opened in a newer version of Excel. Learn more: https://go.microsoft.com/fwlink/?linkid=870924 Comment: This is not an input cell. If you'd like to change the value, please use the next (right) table.
Note on C1198: [Threaded comment] Your version of Excel allows you to read this threaded comment; however, any edits to it will get removed if the file is opened in a newer version of Excel. Learn more: https://go.microsoft.com/fwlink/?linkid=870924 Comment: This is not an input cell. If you'd like to change the value, please use the next (right) table.
Note on C1199: [Threaded comment] Your version of Excel allows you to read this threaded comment; however, any edits to it will get removed if the file is opened in a newer version of Excel. Learn more: https://go.microsoft.com/fwlink/?linkid=870924 Comment: This is not an input cell. If you'd like to change the value, please use the next (right) table.
Note on C1203: [Threaded comment] Your version of Excel allows you to read this threaded comment; however, any edits to it will get removed if the file is opened in a newer version of Excel. Learn more: https://go.microsoft.com/fwlink/?linkid=870924 Comment: This is not an input cell. If you'd like to change the value, please use the next (right) table.
Note on C1210: [Threaded comment] Your version of Excel allows you to read this threaded comment; however, any edits to it will get removed if the file is opened in a newer version of Excel. Learn more: https://go.microsoft.com/fwlink/?linkid=870924 Comment: This is not an input cell. If you'd like to change the value, please use the next (right) table.
Note on C1211: [Threaded comment] Your version of Excel allows you to read this threaded comment; however, any edits to it will get removed if the file is opened in a newer version of Excel. Learn more: https://go.microsoft.com/fwlink/?linkid=870924 Comment: This is not an input cell. If you'd like to change the value, please use the next (right) table.
Note on C1216: [Threaded comment] Your version of Excel allows you to read this threaded comment; however, any edits to it will get removed if the file is opened in a newer version of Excel. Learn more: https://go.microsoft.com/fwlink/?linkid=870924 Comment: This is not an input cell. If you'd like to change the value, please use the next (right) table.
Note on Z1219: [Threaded comment] Your version of Excel allows you to read this threaded comment; however, any edits to it will get removed if the file is opened in a newer version of Excel. Learn more: https://go.microsoft.com/fwlink/?linkid=870924 Comment: This is the consumption of battery electricity orignially received from the grid (not including charger energy losses)
Note on C1220: [Threaded comment] Your version of Excel allows you to read this threaded comment; however, any edits to it will get removed if the file is opened in a newer version of Excel. Learn more: https://go.microsoft.com/fwlink/?linkid=870924 Comment: This is not an input cell. If you'd like to change the value, please use the next (right) table.
Note on C1227: [Threaded comment] Your version of Excel allows you to read this threaded comment; however, any edits to it will get removed if the file is opened in a newer version of Excel. Learn more: https://go.microsoft.com/fwlink/?linkid=870924 Comment: This is not an input cell. If you'd like to change the value, please use the next (right) table.
Note on C1228: [Threaded comment] Your version of Excel allows you to read this threaded comment; however, any edits to it will get removed if the file is opened in a newer version of Excel. Learn more: https://go.microsoft.com/fwlink/?linkid=870924 Comment: This is not an input cell. If you'd like to change the value, please use the next (right) table.
Note on C1229: [Threaded comment] Your version of Excel allows you to read this threaded comment; however, any edits to it will get removed if the file is opened in a newer version of Excel. Learn more: https://go.microsoft.com/fwlink/?linkid=870924 Comment: This is not an input cell. If you'd like to change the value, please use the next (right) table.
Note on C1230: [Threaded comment] Your version of Excel allows you to read this threaded comment; however, any edits to it will get removed if the file is opened in a newer version of Excel. Learn more: https://go.microsoft.com/fwlink/?linkid=870924 Comment: This is not an input cell. If you'd like to change the value, please use the next (right) table.
Note on C1231: [Threaded comment] Your version of Excel allows you to read this threaded comment; however, any edits to it will get removed if the file is opened in a newer version of Excel. Learn more: https://go.microsoft.com/fwlink/?linkid=870924 Comment: This is not an input cell. If you'd like to change the value, please use the next (right) table.
Note on C1232: [Threaded comment] Your version of Excel allows you to read this threaded comment; however, any edits to it will get removed if the file is opened in a newer version of Excel. Learn more: https://go.microsoft.com/fwlink/?linkid=870924 Comment: This is not an input cell. If you'd like to change the value, please use the next (right) table.
Note on C1233: [Threaded comment] Your version of Excel allows you to read this threaded comment; however, any edits to it will get removed if the file is opened in a newer version of Excel. Learn more: https://go.microsoft.com/fwlink/?linkid=870924 Comment: This is not an input cell. If you'd like to change the value, please use the next (right) table.
Note on C1237: [Threaded comment] Your version of Excel allows you to read this threaded comment; however, any edits to it will get removed if the file is opened in a newer version of Excel. Learn more: https://go.microsoft.com/fwlink/?linkid=870924 Comment: This is not an input cell. If you'd like to change the value, please use the next (right) table.
Note on C1244: [Threaded comment] Your version of Excel allows you to read this threaded comment; however, any edits to it will get removed if the file is opened in a newer version of Excel. Learn more: https://go.microsoft.com/fwlink/?linkid=870924 Comment: This is not an input cell. If you'd like to change the value, please use the next (right) table.
Note on C1245: [Threaded comment] Your version of Excel allows you to read this threaded comment; however, any edits to it will get removed if the file is opened in a newer version of Excel. Learn more: https://go.microsoft.com/fwlink/?linkid=870924 Comment: This is not an input cell. If you'd like to change the value, please use the next (right) table.
Note on C1250: [Threaded comment] Your version of Excel allows you to read this threaded comment; however, any edits to it will get removed if the file is opened in a newer version of Excel. Learn more: https://go.microsoft.com/fwlink/?linkid=870924 Comment: This is not an input cell. If you'd like to change the value, please use the next (right) table.
Note on Z1253: [Threaded comment] Your version of Excel allows you to read this threaded comment; however, any edits to it will get removed if the file is opened in a newer version of Excel. Learn more: https://go.microsoft.com/fwlink/?linkid=870924 Comment: This is the consumption of battery electricity orignially received from the grid (not including charger energy losses)
Note on C1254: [Threaded comment] Your version of Excel allows you to read this threaded comment; however, any edits to it will get removed if the file is opened in a newer version of Excel. Learn more: https://go.microsoft.com/fwlink/?linkid=870924 Comment: This is not an input cell. If you'd like to change the value, please use the next (right) table.
Note on C1261: [Threaded comment] Your version of Excel allows you to read this threaded comment; however, any edits to it will get removed if the file is opened in a newer version of Excel. Learn more: https://go.microsoft.com/fwlink/?linkid=870924 Comment: This is not an input cell. If you'd like to change the value, please use the next (right) table.
Note on C1262: [Threaded comment] Your version of Excel allows you to read this threaded comment; however, any edits to it will get removed if the file is opened in a newer version of Excel. Learn more: https://go.microsoft.com/fwlink/?linkid=870924 Comment: This is not an input cell. If you'd like to change the value, please use the next (right) table.
Note on C1263: [Threaded comment] Your version of Excel allows you to read this threaded comment; however, any edits to it will get removed if the file is opened in a newer version of Excel. Learn more: https://go.microsoft.com/fwlink/?linkid=870924 Comment: This is not an input cell. If you'd like to change the value, please use the next (right) table.
Note on C1264: [Threaded comment] Your version of Excel allows you to read this threaded comment; however, any edits to it will get removed if the file is opened in a newer version of Excel. Learn more: https://go.microsoft.com/fwlink/?linkid=870924 Comment: This is not an input cell. If you'd like to change the value, please use the next (right) table.
Note on C1265: [Threaded comment] Your version of Excel allows you to read this threaded comment; however, any edits to it will get removed if the file is opened in a newer version of Excel. Learn more: https://go.microsoft.com/fwlink/?linkid=870924 Comment: This is not an input cell. If you'd like to change the value, please use the next (right) table.
Note on C1266: [Threaded comment] Your version of Excel allows you to read this threaded comment; however, any edits to it will get removed if the file is opened in a newer version of Excel. Learn more: https://go.microsoft.com/fwlink/?linkid=870924 Comment: This is not an input cell. If you'd like to change the value, please use the next (right) table.
Note on C1267: [Threaded comment] Your version of Excel allows you to read this threaded comment; however, any edits to it will get removed if the file is opened in a newer version of Excel. Learn more: https://go.microsoft.com/fwlink/?linkid=870924 Comment: This is not an input cell. If you'd like to change the value, please use the next (right) table.
Note on C1271: [Threaded comment] Your version of Excel allows you to read this threaded comment; however, any edits to it will get removed if the file is opened in a newer version of Excel. Learn more: https://go.microsoft.com/fwlink/?linkid=870924 Comment: This is not an input cell. If you'd like to change the value, please use the next (right) table.
Note on C1278: [Threaded comment] Your version of Excel allows you to read this threaded comment; however, any edits to it will get removed if the file is opened in a newer version of Excel. Learn more: https://go.microsoft.com/fwlink/?linkid=870924 Comment: This is not an input cell. If you'd like to change the value, please use the next (right) table.
Note on C1279: [Threaded comment] Your version of Excel allows you to read this threaded comment; however, any edits to it will get removed if the file is opened in a newer version of Excel. Learn more: https://go.microsoft.com/fwlink/?linkid=870924 Comment: This is not an input cell. If you'd like to change the value, please use the next (right) table.
Note on C1284: [Threaded comment] Your version of Excel allows you to read this threaded comment; however, any edits to it will get removed if the file is opened in a newer version of Excel. Learn more: https://go.microsoft.com/fwlink/?linkid=870924 Comment: This is not an input cell. If you'd like to change the value, please use the next (right) table.
Note on C1295: [Threaded comment] Your version of Excel allows you to read this threaded comment; however, any edits to it will get removed if the file is opened in a newer version of Excel. Learn more: https://go.microsoft.com/fwlink/?linkid=870924 Comment: This is not an input cell. If you'd like to change the value, please use the next (right) table.
Note on C1296: [Threaded comment] Your version of Excel allows you to read this threaded comment; however, any edits to it will get removed if the file is opened in a newer version of Excel. Learn more: https://go.microsoft.com/fwlink/?linkid=870924 Comment: This is not an input cell. If you'd like to change the value, please use the next (right) table.
Note on C1301: [Threaded comment] Your version of Excel allows you to read this threaded comment; however, any edits to it will get removed if the file is opened in a newer version of Excel. Learn more: https://go.microsoft.com/fwlink/?linkid=870924 Comment: This is not an input cell. If you'd like to change the value, please use the next (right) table.
Note on Z1474: [Threaded comment] Your version of Excel allows you to read this threaded comment; however, any edits to it will get removed if the file is opened in a newer version of Excel. Learn more: https://go.microsoft.com/fwlink/?linkid=870924 Comment: This is the consumption of battery electricity orignially received from the grid (not including charger energy losses)
Note on C1475: [Threaded comment] Your version of Excel allows you to read this threaded comment; however, any edits to it will get removed if the file is opened in a newer version of Excel. Learn more: https://go.microsoft.com/fwlink/?linkid=870924 Comment: This is not an input cell. If you'd like to change the value, please use the next (right) table.
Note on C1482: [Threaded comment] Your version of Excel allows you to read this threaded comment; however, any edits to it will get removed if the file is opened in a newer version of Excel. Learn more: https://go.microsoft.com/fwlink/?linkid=870924 Comment: This is not an input cell. If you'd like to change the value, please use the next (right) table.
Note on C1483: [Threaded comment] Your version of Excel allows you to read this threaded comment; however, any edits to it will get removed if the file is opened in a newer version of Excel. Learn more: https://go.microsoft.com/fwlink/?linkid=870924 Comment: This is not an input cell. If you'd like to change the value, please use the next (right) table.
Note on C1488: [Threaded comment] Your version of Excel allows you to read this threaded comment; however, any edits to it will get removed if the file is opened in a newer version of Excel. Learn more: https://go.microsoft.com/fwlink/?linkid=870924 Comment: This is not an input cell. If you'd like to change the value, please use the next (right) table.
Note on C1492: [Threaded comment] Your version of Excel allows you to read this threaded comment; however, any edits to it will get removed if the file is opened in a newer version of Excel. Learn more: https://go.microsoft.com/fwlink/?linkid=870924 Comment: This is not an input cell. If you'd like to change the value, please use the next (right) table.
Note on C1499: [Threaded comment] Your version of Excel allows you to read this threaded comment; however, any edits to it will get removed if the file is opened in a newer version of Excel. Learn more: https://go.microsoft.com/fwlink/?linkid=870924 Comment: This is not an input cell. If you'd like to change the value, please use the next (right) table.
Note on C1500: [Threaded comment] Your version of Excel allows you to read this threaded comment; however, any edits to it will get removed if the file is opened in a newer version of Excel. Learn more: https://go.microsoft.com/fwlink/?linkid=870924 Comment: This is not an input cell. If you'd like to change the value, please use the next (right) table.
Note on C1505: [Threaded comment] Your version of Excel allows you to read this threaded comment; however, any edits to it will get removed if the file is opened in a newer version of Excel. Learn more: https://go.microsoft.com/fwlink/?linkid=870924 Comment: This is not an input cell. If you'd like to change the value, please use the next (right) table.

## LDT1_TS
Fuel Economy and Emission Rates of LDT1 Vehicles: Baseline Vehicles and New Vehicles
1) Fuel Economy and Emission Rates of LDT1 Baseline Vehicles: gasoline-equivalent MPG and grams/mile emissions
(fuel economy is adjusted for on-road performance using the EPA mpg-based method, and using 43%city/57%highway VMT split)
| Model Year | 2016
| Lag year | 5
| Gasoline LDT1: Values from non-stochastic simulations and for adjustments to distribution functions | [15 empty] | Gasoline LDT1: stochastic simulation distribution fuctions
Model year is 5 years earlier than simulated technology year
|  | #NAME? | #NAME? | #NAME? | #NAME? | #NAME? | #NAME? | #NAME? | #NAME? | #NAME? | #NAME? | #NAME? | #NAME? | #NAME? | Default values from times series or user input
|  | #NAME? | #NAME? | #NAME? | #NAME? | #NAME? | #NAME? | #NAME? | #NAME? | #NAME? | #NAME? | #NAME? | #NAME? | #NAME? |  |  | Distribution Functions of Fuel Economy and Emission Rates for Baseline Vehicles | [14 empty] | Baseline Values for Distribution Functions of Fuel Economy and Emission Rates for Baseline Vehicles
| Model Year | MPGGE | VOC (Exhaust) | VOC (Evap.) | CO | NOx | PM10 (Exhaust) | PM10 (TBW) | PM2.5 (Exhaust) | PM2.5 (TBW) | BC | OC | CH4 | N2O |  |  | Model Year | MPGGE | VOC (Exhaust) | VOC (Evap.) | CO | NOx | PM10 (Exhaust) | PM10 (TBW) | PM2.5 (Exhaust) | PM2.5 (TBW) | BC | OC | CH4 | N2O |  | Model Year | MPGGE | VOC (Exhaust) | VOC (Evap.) | CO | NOx | PM10 (Exhaust) | PM10 (TBW) | PM2.5 (Exhaust) | PM2.5 (TBW) | BC | OC | CH4 | N2O
MY | 1990 | 16.6 | 1.5643 | 1.7736 | 25.2012 | 4.3956 | 0.027105 | 0.031317 | 0.023977 | 0.0041251 | 0.0048973 | 0.012747 | 0.26212 | 0.076698 |  | MY | 1990 | 20.8 | 1.114 | 0.545 | 19.585 | 1.507 | 0.0187 |  | 0.0177 |  |  |  | 0.1141 | 0.111 |  | 1990 | 20.8 | 1.114 | 0.545 | 19.585 | 1.507 | 0.0187 |  | 0.0177 |  |  |  | 0.1141 | 0.111
MY | 1995 | 16.2 | 0.93719 | 1.7663 | 16.0211 | 2.9114 | 0.018544 | 0.031317 | 0.016404 | 0.0041251 | 0.0034088 | 0.0088121 | 0.15729 | 0.05552 |  | MY | 1995 | 20.8 | 0.668 | 0.426 | 10.802 | 0.996 | 0.0145 |  | 0.0133 |  |  |  | 0.0714 | 0.082 |  | 1995 | 20.8 | 0.668 | 0.426 | 10.802 | 0.996 | 0.0145 |  | 0.0133 |  |  |  | 0.0714 | 0.082
MY | 2000 | 16.3 | 0.31013 | 1.759 | 6.8411 | 1.4271 | 0.0099826 | 0.031317 | 0.0088307 | 0.0041251 | 0.0019203 | 0.0048775 | 0.052466 | 0.034342 |  | MY | 2000 | 20.8 | 0.203 | 0.112 | 6.485 | 0.52 | 0.0132 |  | 0.012 |  |  |  | 0.0273 | 0.012 |  | 2000 | 20.8 | 0.203 | 0.112 | 6.485 | 0.52 | 0.0132 |  | 0.012 |  |  |  | 0.0273 | 0.012
MY | 2005 | 17.3 | 0.11714 | 0.13047 | 4.0416 | 0.23219 | 0.0031717 | 0.031317 | 0.0028057 | 0.0041251 | 0.00060819 | 0.0015196 | 0.024096 | 0.0072243 |  | MY | 2005 | 20.8 | 0.144 | 0.069 | 3.916 | 0.229 | 0.0122 |  | 0.0112 |  |  |  | 0.0159 | 0.012 |  | 2005 | 20.8 | 0.144 | 0.069 | 3.916 | 0.229 | 0.0122 |  | 0.0112 |  |  |  | 0.0159 | 0.012
MY | 2010 | 20.0556 | 0.074758 | 0.11955 | 3.0271 | 0.10662 | 0.0035531 | 0.031317 | 0.0031432 | 0.0041251 | 0.0010003 | 0.001555 | 0.01631 | 0.0073502 |  | MY | 2010 | 20.8 | 0.115 | 0.067 | 3.448 | 0.099 | 0.0122 |  | 0.0112 |  |  |  | 0.0126 | 0.012 |  | 2010 | 20.8 | 0.115 | 0.067 | 3.448 | 0.099 | 0.0122 |  | 0.0112 |  |  |  | 0.0126 | 0.012
MY | 2015 | 20.0556 | 0.074086 | 0.11603 | 2.8823 | 0.10288 | 0.0056755 | 0.031317 | 0.0050206 | 0.0041251 | 0.0028345 | 0.001706 | 0.015743 | 0.0050077 |  | MY | 2015 | 21.3 | 0.115 | 0.067 | 3.437 | 0.099 | 0.0122 |  | 0.0112 |  |  |  | 0.0125 | 0.012 |  | 2015 | 21.3 | 0.115 | 0.067 | 3.437 | 0.099 | 0.0122 |  | 0.0112 |  |  |  | 0.0125 | 0.012
MY | 2020 | 27.4937 | 0.044041 | 0.084892 | 1.5305 | 0.049773 | 0.0055495 | 0.031317 | 0.0049092 | 0.0041251 | 0.0034108 | 0.0012685 | 0.0088041 | 0.004908 |  | MY | 2020 | 21.7 | 0.112 | 0.067 | 3.41 | 0.1 | 0.0122 |  | 0.0112 |  |  |  | 0.0122 | 0.012 |  | 2020 | 21.7 | 0.112 | 0.067 | 3.41 | 0.1 | 0.0122 |  | 0.0112 |  |  |  | 0.0122 | 0.012
MY | 2025 | 28.1663 | 0.030852 | 0.076199 | 0.98355 | 0.025476 | 0.0042518 | 0.031317 | 0.0037612 | 0.0041251 | 0.0027114 | 0.00090824 | 0.0055726 | 0.0049229 |  | MY | 2025 | 21.7 | 0.112 | 0.067 | 3.41 | 0.1 | 0.0122 |  | 0.0112 |  |  |  | 0.0122 | 0.012 |  | 2025 | 21.7 | 0.112 | 0.067 | 3.41 | 0.1 | 0.0122 |  | 0.0112 |  |  |  | 0.0122 | 0.012
MY | 2030 | 31.5143 | 0.030671 | 0.075253 | 0.9816 | 0.025315 | 0.0042284 | 0.031317 | 0.0037405 | 0.0041251 | 0.0027088 | 0.00089499 | 0.0055514 | 0.0048981 |  | MY | 2030 | 21.7 | 0.112 | 0.067 | 3.41 | 0.1 | 0.0122 |  | 0.0112 |  |  |  | 0.0122 | 0.012 |  | 2030 | 21.7 | 0.112 | 0.067 | 3.41 | 0.1 | 0.0122 |  | 0.0112 |  |  |  | 0.0122 | 0.012
MY | 2035 | 34.8333 | 0.0307 | 0.074563 | 0.98192 | 0.025341 | 0.0042314 | 0.031317 | 0.0037432 | 0.0041251 | 0.0027114 | 0.00089524 | 0.0055549 | 0.0049021 |  | MY | 2035 | 21.7 | 0.112 | 0.067 | 3.41 | 0.1 | 0.0122 |  | 0.0112 |  |  |  | 0.0122 | 0.012 |  | 2035 | 21.7 | 0.112 | 0.067 | 3.41 | 0.1 | 0.0122 |  | 0.0112 |  |  |  | 0.0122 | 0.012
MY | 2050 | 40.9778 | 0.029661 | 0.073294 | 0.97074 | 0.024423 | 0.0041171 | 0.031317 | 0.0036421 | 0.0041251 | 0.0026374 | 0.00087044 | 0.0054336 | 0.0047597 |  | MY | 2050 | 21.7 | 0.112 | 0.067 | 3.41 | 0.1 | 0.0122 |  | 0.0112 |  |  |  | 0.0122 | 0.012 |  | 2050 | 21.7 | 0.112 | 0.067 | 3.41 | 0.1 | 0.0122 |  | 0.0112 |  |  |  | 0.0122 | 0.012
| Diesel LDT1: Values from non-stochastic simulations and for adjustments to distribution functions | [15 empty] | Diesel LDT1: stochastic simulation distribution fuctions
Model year is 5 years earlier than simulated technology year
|  | #NAME? | #NAME? | #NAME? | #NAME? | #NAME? | #NAME? | #NAME? | #NAME? | #NAME? | #NAME? | #NAME? | #NAME? | #NAME? | Default values from times series or user input
|  | #NAME? | #NAME? | #NAME? | #NAME? | #NAME? | #NAME? | #NAME? | #NAME? | #NAME? | #NAME? | #NAME? | #NAME? | #NAME? |  |  | Distribution Functions of Fuel Economy and Emission Rates for Baseline Vehicles | [14 empty] | Baseline Values for Distribution Functions of Fuel Economy and Emission Rates for Baseline Vehicles
| Model Year | MPGGE | VOC (Exhaust) | VOC (Evap.) | CO | NOx | PM10 (Exhaust) | PM10 (TBW) | PM2.5 (Exhaust) | PM2.5 (TBW) | BC | OC | CH4 | N2O |  |  | Model Year | MPGGE | VOC (Exhaust) | VOC (Evap.) | CO | NOx | PM10 (Exhaust) | PM10 (TBW) | PM2.5 (Exhaust) | PM2.5 (TBW) | BC | OC | CH4 | N2O |  | Model Year | MPGGE | VOC (Exhaust) | VOC (Evap.) | CO | NOx | PM10 (Exhaust) | PM10 (TBW) | PM2.5 (Exhaust) | PM2.5 (TBW) | BC | OC | CH4 | N2O
MY | 1990 | 19.92 | 2.7101 | 0.013433 | 27.4145 | 3.0386 | 0.023765 | 0.031317 | 0.021863 | 0.0041251 | 0.0035489 | 0.011411 | 0 | 0.00091091 |  | MY | 1990 |  | 0.426 |  | 1.17 | 0.972 | 0.1808 |  | 0.1665 |  |  |  | 0.0124 | 0.111 |  | 1990 |  | 0.426 |  | 1.17 | 0.972 | 0.1808 |  | 0.1665 |  |  |  | 0.0124 | 0.111
MY | 1995 | 19.44 | 1.6532 | 0.013309 | 18.1006 | 2.0236 | 0.015769 | 0.031317 | 0.014508 | 0.0041251 | 0.0024637 | 0.0078739 | 0 | 0.00093652 |  | MY | 1995 |  | 0.248 |  | 0.757 | 1.111 | 0.0756 |  | 0.0697 |  |  |  | 0.0053 | 0.082 |  | 1995 |  | 0.248 |  | 0.757 | 1.111 | 0.0756 |  | 0.0697 |  |  |  | 0.0053 | 0.082
MY | 2000 | 19.56 | 0.59618 | 0.013185 | 8.7867 | 1.0087 | 0.0077741 | 0.031317 | 0.0071521 | 0.0041251 | 0.0013785 | 0.004337 | 0 | 0.00096213 |  | MY | 2000 |  | 0.191 |  | 0.756 | 0.666 | 0.0735 |  | 0.0685 |  |  |  | 0.0029 | 0.012 |  | 2000 |  | 0.191 |  | 0.756 | 0.666 | 0.0735 |  | 0.0685 |  |  |  | 0.0029 | 0.012
MY | 2005 | 20.76 | 0.2727 | 0.010496 | 5.5443 | 0.1837 | 0.002044 | 0.031317 | 0.0018805 | 0.0041251 | 0.00037943 | 0.0011268 | 0 | 0.00095834 |  | MY | 2005 |  | 0.13 |  | 0.412 | 0.291 | 0.0139 |  | 0.0129 |  |  |  | 0.0029 | 0.012 |  | 2005 |  | 0.13 |  | 0.412 | 0.291 | 0.0139 |  | 0.0129 |  |  |  | 0.0029 | 0.012
MY | 2010 | 24.0668 | 0.20159 | 0.0082179 | 4.9021 | 0.087664 | 0.0020775 | 0.031318 | 0.0019113 | 0.0041251 | 0.00062746 | 0.00032189 | 0.12902 | 0.00096236 |  | MY | 2010 |  | 0.063 |  | 0.409 | 0.122 | 0.0139 |  | 0.0129 |  |  |  | 0.0029 | 0.012 |  | 2010 |  | 0.063 |  | 0.409 | 0.122 | 0.0139 |  | 0.0129 |  |  |  | 0.0029 | 0.012
MY | 2015 | 25.538 | 0.21081 | 0.0063103 | 4.9464 | 0.089388 | 0.0034961 | 0.031317 | 0.0032164 | 0.0041251 | 0.0018611 | 0.00034454 | 0.13492 | 0.00097246 |  | MY | 2015 |  | 0.063 |  | 0.409 | 0.122 | 0.0139 |  | 0.0129 |  |  |  | 0.0029 | 0.012 |  | 2015 |  | 0.063 |  | 0.409 | 0.122 | 0.0139 |  | 0.0129 |  |  |  | 0.0029 | 0.012
MY | 2020 | 30.6413 | 0.14141 | 0.0055235 | 2.5451 | 0.035045 | 0.0034097 | 0.031317 | 0.0031369 | 0.0041251 | 0.0022193 | 0.00023708 | 0.090502 | 0.00096765 |  | MY | 2020 |  | 0.063 |  | 0.409 | 0.122 | 0.0139 |  | 0.0129 |  |  |  | 0.0029 | 0.012 |  | 2020 |  | 0.063 |  | 0.409 | 0.122 | 0.0139 |  | 0.0129 |  |  |  | 0.0029 | 0.012
MY | 2025 | 30.5791 | 0.11217 | 0.0049504 | 1.5589 | 0.01329 | 0.0026116 | 0.031317 | 0.0024027 | 0.0041251 | 0.0017627 | 0.00016619 | 0.071787 | 0.00096837 |  | MY | 2025 |  | 0.063 |  | 0.409 | 0.122 | 0.0139 |  | 0.0129 |  |  |  | 0.0029 | 0.012 |  | 2025 |  | 0.063 |  | 0.409 | 0.122 | 0.0139 |  | 0.0129 |  |  |  | 0.0029 | 0.012
MY | 2030 | 34.9232 | 0.11148 | 0.0047634 | 1.557 | 0.013213 | 0.0025979 | 0.031317 | 0.0023901 | 0.0041251 | 0.0017614 | 0.00016338 | 0.071344 | 0.00096717 |  | MY | 2030 |  | 0.063 |  | 0.409 | 0.122 | 0.0139 |  | 0.0129 |  |  |  | 0.0029 | 0.012 |  | 2030 |  | 0.063 |  | 0.409 | 0.122 | 0.0139 |  | 0.0129 |  |  |  | 0.0029 | 0.012
MY | 2035 | 38.9036 | 0.11159 | 0.0047619 | 1.5573 | 0.013225 | 0.0025997 | 0.031317 | 0.0023917 | 0.0041251 | 0.001763 | 0.00016339 | 0.071416 | 0.00096736 |  | MY | 2035 |  | 0.063 |  | 0.409 | 0.122 | 0.0139 |  | 0.0129 |  |  |  | 0.0029 | 0.012 |  | 2035 |  | 0.063 |  | 0.409 | 0.122 | 0.0139 |  | 0.0129 |  |  |  | 0.0029 | 0.012
MY | 2050 | 46.1019 | 0.10763 | 0.0047563 | 1.5463 | 0.012781 | 0.0025337 | 0.031317 | 0.002331 | 0.0041251 | 0.0017178 | 0.00015937 | 0.068881 | 0.00096049 |  | MY | 2050 |  | 0.063 |  | 0.409 | 0.122 | 0.0139 |  | 0.0129 |  |  |  | 0.0029 | 0.012 |  | 2050 |  | 0.063 |  | 0.409 | 0.122 | 0.0139 |  | 0.0129 |  |  |  | 0.0029 | 0.012
2) Fuel Economy and Emission Changes for LDT1 Alternative-Fueled Vehicles and Advanced Vehicle Technologies (Fuel Economy Is Relative to Baseline Gasoline Vehicle; Emissions for SI Technologies Are Relative to Baseline Gasoline Vehicle Technologies And For CI Technologies Are Relative to Baseline Diesel Vehicles)
Note: Grid-connected PHEVs in the charge-depleting operation have inputs of fuel and electricity consumptions and operational all electric range in their respective tables.
| Model Year | 2016
| Gasoline Vehicle: CA gasoline | [13 empty] | Model year is 5 years earlier than simulated technology year
|  | #NAME? | #NAME? | #NAME? | #NAME? | #NAME? | #NAME? | #NAME? | #NAME? | #NAME? | #NAME? | #NAME? | #NAME? | #NAME? | Default values from times series or user input
|  | #NAME? | #NAME? | #NAME? | #NAME? | #NAME? | #NAME? | #NAME? | #NAME? | #NAME? | #NAME? | #NAME? | #NAME? | #NAME?
| Model Year | MPGGE | VOC (Exhaust) | VOC (Evap.) | CO | NOx | PM10 (Exhaust) | PM10 (TBW) | PM2.5 (Exhaust) | PM2.5 (TBW) | BC | OC | CH4 | N2O
MY | 1990 | 100% | 90% | 70% | 80% | 95% | 95% | 100% | 95% | 100% | 95% | 95% | 92% | 100%
MY | 1995 | 100% | 90% | 70% | 80% | 95% | 95% | 100% | 95% | 100% | 95% | 95% | 92% | 100%
MY | 2000 | 100% | 90% | 70% | 80% | 95% | 95% | 100% | 95% | 100% | 95% | 95% | 92% | 100%
MY | 2005 | 100% | 100% | 100% | 100% | 100% | 100% | 100% | 100% | 100% | 100% | 100% | 100% | 100%
MY | 2010 | 100% | 100% | 100% | 100% | 100% | 100% | 100% | 100% | 100% | 100% | 100% | 100% | 100%
MY | 2015 | 100% | 100% | 100% | 100% | 100% | 100% | 100% | 100% | 100% | 100% | 100% | 100% | 100%
MY | 2020 | 100% | 100% | 100% | 100% | 100% | 100% | 100% | 100% | 100% | 100% | 100% | 100% | 100%
MY | 2025 | 100% | 100% | 100% | 100% | 100% | 100% | 100% | 100% | 100% | 100% | 100% | 100% | 100%
MY | 2030 | 100% | 100% | 100% | 100% | 100% | 100% | 100% | 100% | 100% | 100% | 100% | 100% | 100%
MY | 2035 | 100% | 100% | 100% | 100% | 100% | 100% | 100% | 100% | 100% | 100% | 100% | 100% | 100%
MY | 2050 | 100% | 100% | 100% | 100% | 100% | 100% | 100% | 100% | 100% | 100% | 100% | 100% | 100%
| Bi-fuel CNGV on CNG | [13 empty] | Model year is 5 years earlier than simulated technology year
|  | #NAME? | #NAME? | #NAME? | #NAME? | #NAME? | #NAME? | #NAME? | #NAME? | #NAME? | #NAME? | #NAME? | #NAME? | #NAME? | Default values from times series or user input
|  | #NAME? | #NAME? | #NAME? | #NAME? | #NAME? | #NAME? | #NAME? | #NAME? | #NAME? | #NAME? | #NAME? | #NAME? | #NAME?
| Model Year | MPGGE | VOC (Exhaust) | VOC (Evap.) | CO | NOx | PM10 (Exhaust) | PM10 (TBW) | PM2.5 (Exhaust) | PM2.5 (TBW) | BC | OC | CH4 | N2O
MY | 1990 | 90% | 60% | 50% | 80% | 100% | 100% | 100% | 100% | 100% | 100% | 100% | 1000% | 60%
MY | 1995 | 90% | 60% | 50% | 80% | 100% | 100% | 100% | 100% | 100% | 100% | 100% | 1000% | 80%
MY | 2000 | 90% | 75% | 50% | 80% | 100% | 100% | 100% | 100% | 100% | 100% | 100% | 1000% | 100%
MY | 2005 | 91% | 90% | 50% | 90% | 100% | 100% | 100% | 100% | 100% | 100% | 100% | 1000% | 100%
MY | 2010 | 91% | 90% | 50% | 90% | 100% | 100% | 100% | 100% | 100% | 100% | 100% | 1000% | 100%
MY | 2015 | 92.5% | 100% | 50% | 100% | 100% | 100% | 100% | 100% | 100% | 100% | 100% | 1000% | 100%
MY | 2020 | 94% | 100% | 50% | 100% | 100% | 100% | 100% | 100% | 100% | 100% | 100% | 1000% | 100%
MY | 2025 | 95% | 100% | 50% | 100% | 100% | 100% | 100% | 100% | 100% | 100% | 100% | 1000% | 100%
MY | 2030 | 95% | 100% | 50% | 100% | 100% | 100% | 100% | 100% | 100% | 100% | 100% | 1000% | 100%
MY | 2035 | 95% | 100% | 50% | 100% | 100% | 100% | 100% | 100% | 100% | 100% | 100% | 1000% | 100%
MY | 2050 | 95% | 100% | 50% | 100% | 100% | 100% | 100% | 100% | 100% | 100% | 100% | 1000% | 100%
| MeOH Flexible-Fueled Vehicle | [13 empty] | Model year is 5 years earlier than simulated technology year
|  | #NAME? | #NAME? | #NAME? | #NAME? | #NAME? | #NAME? | #NAME? | #NAME? | #NAME? | #NAME? | #NAME? | #NAME? | #NAME? | Default values from times series or user input
|  | #NAME? | #NAME? | #NAME? | #NAME? | #NAME? | #NAME? | #NAME? | #NAME? | #NAME? | #NAME? | #NAME? | #NAME? | #NAME?
| Model Year | MPGGE | VOC (Exhaust) | VOC (Evap.) | CO | NOx | PM10 (Exhaust) | PM10 (TBW) | PM2.5 (Exhaust) | PM2.5 (TBW) | BC | OC | CH4 | N2O
MY | 1990 | 100% | 85% | 85% | 75% | 100% | 80% | 100% | 80% | 100% | 80% | 80% | 70% | 100%
MY | 1995 | 100% | 85% | 85% | 80% | 100% | 95% | 100% | 95% | 100% | 95% | 95% | 75% | 100%
MY | 2000 | 100% | 100% | 85% | 90% | 100% | 100% | 100% | 100% | 100% | 100% | 100% | 80% | 100%
MY | 2005 | 100% | 100% | 85% | 100% | 100% | 100% | 100% | 100% | 100% | 100% | 100% | 100% | 100%
MY | 2010 | 100% | 100% | 85% | 100% | 100% | 100% | 100% | 100% | 100% | 100% | 100% | 100% | 100%
MY | 2015 | 100% | 100% | 85% | 100% | 100% | 100% | 100% | 100% | 100% | 100% | 100% | 100% | 100%
MY | 2020 | 100% | 100% | 85% | 100% | 100% | 100% | 100% | 100% | 100% | 100% | 100% | 100% | 100%
MY | 2025 | 100% | 100% | 85% | 100% | 100% | 100% | 100% | 100% | 100% | 100% | 100% | 100% | 100%
MY | 2030 | 100% | 100% | 85% | 100% | 100% | 100% | 100% | 100% | 100% | 100% | 100% | 100% | 100%
MY | 2035 | 100% | 100% | 85% | 100% | 100% | 100% | 100% | 100% | 100% | 100% | 100% | 100% | 100%
MY | 2050 | 100% | 100% | 85% | 100% | 100% | 100% | 100% | 100% | 100% | 100% | 100% | 100% | 100%
| EtOH Flexible-Fueled Vehicle | [13 empty] | Model year is 5 years earlier than simulated technology year
|  | #NAME? | #NAME? | #NAME? | #NAME? | #NAME? | #NAME? | #NAME? | #NAME? | #NAME? | #NAME? | #NAME? | #NAME? | #NAME? | Default values from times series or user input
|  | #NAME? | #NAME? | #NAME? | #NAME? | #NAME? | #NAME? | #NAME? | #NAME? | #NAME? | #NAME? | #NAME? | #NAME? | #NAME?
| Model Year | MPGGE | VOC (Exhaust) | VOC (Evap.) | CO | NOx | PM10 (Exhaust) | PM10 (TBW) | PM2.5 (Exhaust) | PM2.5 (TBW) | BC | OC | CH4 | N2O
MY | 1990 | 100% | 85% | 85% | 75% | 100% | 80% | 100% | 80% | 100% | 80% | 80% | 70% | 100%
MY | 1995 | 100% | 85% | 85% | 80% | 100% | 95% | 100% | 95% | 100% | 95% | 95% | 75% | 100%
MY | 2000 | 100% | 100% | 85% | 90% | 100% | 100% | 100% | 100% | 100% | 100% | 100% | 80% | 100%
MY | 2005 | 100% | 100% | 85% | 100% | 100% | 100% | 100% | 100% | 100% | 100% | 100% | 100% | 100%
MY | 2010 | 100% | 100% | 85% | 100% | 100% | 100% | 100% | 100% | 100% | 100% | 100% | 100% | 100%
MY | 2015 | 100% | 100% | 85% | 100% | 100% | 100% | 100% | 100% | 100% | 100% | 100% | 100% | 100%
MY | 2020 | 100% | 100% | 85% | 100% | 100% | 100% | 100% | 100% | 100% | 100% | 100% | 100% | 100%
MY | 2025 | 100% | 100% | 85% | 100% | 100% | 100% | 100% | 100% | 100% | 100% | 100% | 100% | 100%
MY | 2030 | 100% | 100% | 85% | 100% | 100% | 100% | 100% | 100% | 100% | 100% | 100% | 100% | 100%
MY | 2035 | 100% | 100% | 85% | 100% | 100% | 100% | 100% | 100% | 100% | 100% | 100% | 100% | 100%
MY | 2050 | 100% | 100% | 85% | 100% | 100% | 100% | 100% | 100% | 100% | 100% | 100% | 100% | 100%
| BtOH Flexible-Fueled Vehicle | [13 empty] | Model year is 5 years earlier than simulated technology year
|  | #NAME? | #NAME? | #NAME? | #NAME? | #NAME? | #NAME? | #NAME? | #NAME? | #NAME? | #NAME? | #NAME? | #NAME? | #NAME? | Default values from times series or user input
|  | #NAME? | #NAME? | #NAME? | #NAME? | #NAME? | #NAME? | #NAME? | #NAME? | #NAME? | #NAME? | #NAME? | #NAME? | #NAME?
| Model Year | MPGGE | VOC (Exhaust) | VOC (Evap.) | CO | NOx | PM10 (Exhaust) | PM10 (TBW) | PM2.5 (Exhaust) | PM2.5 (TBW) | BC | OC | CH4 | N2O
MY | 1990 | 100% | 85% | 85% | 75% | 100% | 80% | 100% | 80% | 100% | 80% | 80% | 70% | 100%
MY | 1995 | 100% | 85% | 85% | 80% | 100% | 95% | 100% | 95% | 100% | 95% | 95% | 75% | 100%
MY | 2000 | 100% | 100% | 85% | 90% | 100% | 100% | 100% | 100% | 100% | 100% | 100% | 80% | 100%
MY | 2005 | 100% | 100% | 85% | 100% | 100% | 100% | 100% | 100% | 100% | 100% | 100% | 100% | 100%
MY | 2010 | 100% | 100% | 85% | 100% | 100% | 100% | 100% | 100% | 100% | 100% | 100% | 100% | 100%
MY | 2015 | 100% | 100% | 85% | 100% | 100% | 100% | 100% | 100% | 100% | 100% | 100% | 100% | 100%
MY | 2020 | 100% | 100% | 85% | 100% | 100% | 100% | 100% | 100% | 100% | 100% | 100% | 100% | 100%
MY | 2025 | 100% | 100% | 85% | 100% | 100% | 100% | 100% | 100% | 100% | 100% | 100% | 100% | 100%
MY | 2030 | 100% | 100% | 85% | 100% | 100% | 100% | 100% | 100% | 100% | 100% | 100% | 100% | 100%
MY | 2035 | 100% | 100% | 85% | 100% | 100% | 100% | 100% | 100% | 100% | 100% | 100% | 100% | 100%
MY | 2050 | 100% | 100% | 85% | 100% | 100% | 100% | 100% | 100% | 100% | 100% | 100% | 100% | 100%
| Gasoline Vehicle: Low-Level EtOH Blend with Gasoline | [13 empty] | Model year is 5 years earlier than simulated technology year
|  | #NAME? | #NAME? | #NAME? | #NAME? | #NAME? | #NAME? | #NAME? | #NAME? | #NAME? | #NAME? | #NAME? | #NAME? | #NAME? | Default values from times series or user input
|  | #NAME? | #NAME? | #NAME? | #NAME? | #NAME? | #NAME? | #NAME? | #NAME? | #NAME? | #NAME? | #NAME? | #NAME? | #NAME?
| Model Year | MPGGE | VOC (Exhaust) | VOC (Evap.) | CO | NOx | PM10 (Exhaust) | PM10 (TBW) | PM2.5 (Exhaust) | PM2.5 (TBW) | BC | OC | CH4 | N2O
MY | 1990 | 100% | 100% | 100% | 80% | 100% | 100% | 100% | 100% | 100% | 100% | 100% | 100% | 100%
MY | 1995 | 100% | 100% | 100% | 80% | 100% | 100% | 100% | 100% | 100% | 100% | 100% | 100% | 100%
MY | 2000 | 100% | 100% | 100% | 90% | 100% | 100% | 100% | 100% | 100% | 100% | 100% | 100% | 100%
MY | 2005 | 100% | 100% | 100% | 100% | 100% | 100% | 100% | 100% | 100% | 100% | 100% | 100% | 100%
MY | 2010 | 100% | 100% | 100% | 100% | 100% | 100% | 100% | 100% | 100% | 100% | 100% | 100% | 100%
MY | 2015 | 100% | 100% | 100% | 100% | 100% | 100% | 100% | 100% | 100% | 100% | 100% | 100% | 100%
MY | 2020 | 100% | 100% | 100% | 100% | 100% | 100% | 100% | 100% | 100% | 100% | 100% | 100% | 100%
MY | 2025 | 100% | 100% | 100% | 100% | 100% | 100% | 100% | 100% | 100% | 100% | 100% | 100% | 100%
MY | 2030 | 100% | 100% | 100% | 100% | 100% | 100% | 100% | 100% | 100% | 100% | 100% | 100% | 100%
MY | 2035 | 100% | 100% | 100% | 100% | 100% | 100% | 100% | 100% | 100% | 100% | 100% | 100% | 100%
MY | 2050 | 100% | 100% | 100% | 100% | 100% | 100% | 100% | 100% | 100% | 100% | 100% | 100% | 100%
| Dedicated CNGV | [13 empty] | Model year is 5 years earlier than simulated technology year
|  | #NAME? | #NAME? | #NAME? | #NAME? | #NAME? | #NAME? | #NAME? | #NAME? | #NAME? | #NAME? | #NAME? | #NAME? | #NAME? | Default values from times series or user input
|  | #NAME? | #NAME? | #NAME? | #NAME? | #NAME? | #NAME? | #NAME? | #NAME? | #NAME? | #NAME? | #NAME? | #NAME? | #NAME?
| Model Year | MPGGE | VOC (Exhaust) | VOC (Evap.) | CO | NOx | PM10 (Exhaust) | PM10 (TBW) | PM2.5 (Exhaust) | PM2.5 (TBW) | BC | OC | CH4 | N2O
MY | 1990 | 95% | 60% | 0% | 80% | 100% | 100% | 100% | 100% | 100% | 100% | 100% | 1000% | 60%
MY | 1995 | 95% | 60% | 0% | 80% | 100% | 100% | 100% | 100% | 100% | 100% | 100% | 1000% | 80%
MY | 2000 | 95% | 75% | 0% | 80% | 100% | 100% | 100% | 100% | 100% | 100% | 100% | 1000% | 100%
MY | 2005 | 95% | 90% | 0% | 100% | 100% | 100% | 100% | 100% | 100% | 100% | 100% | 1000% | 100%
MY | 2010 | 95% | 90% | 0% | 100% | 100% | 100% | 100% | 100% | 100% | 100% | 100% | 1000% | 100%
MY | 2015 | 95% | 100% | 0% | 100% | 100% | 100% | 100% | 100% | 100% | 100% | 100% | 1000% | 100%
MY | 2020 | 91.13% | 100% | 0% | 100% | 100% | 100% | 100% | 100% | 100% | 100% | 100% | 1000% | 100%
MY | 2025 | 98.02% | 100% | 0% | 100% | 100% | 100% | 100% | 100% | 100% | 100% | 100% | 1000% | 100%
MY | 2030 | 98.44% | 100% | 0% | 100% | 100% | 100% | 100% | 100% | 100% | 100% | 100% | 1000% | 100%
MY | 2035 | 97.64% | 100% | 0% | 100% | 100% | 100% | 100% | 100% | 100% | 100% | 100% | 1000% | 100%
MY | 2050 | 97.82% | 100% | 0% | 100% | 100% | 100% | 100% | 100% | 100% | 100% | 100% | 1000% | 100%
| Dedicated LNGV | [13 empty] | Model year is 5 years earlier than simulated technology year
|  | #NAME? | #NAME? | #NAME? | #NAME? | #NAME? | #NAME? | #NAME? | #NAME? | #NAME? | #NAME? | #NAME? | #NAME? | #NAME? | Default values from times series or user input
|  | #NAME? | #NAME? | #NAME? | #NAME? | #NAME? | #NAME? | #NAME? | #NAME? | #NAME? | #NAME? | #NAME? | #NAME? | #NAME?
| Model Year | MPGGE | VOC (Exhaust) | VOC (Evap.) | CO | NOx | PM10 (Exhaust) | PM10 (TBW) | PM2.5 (Exhaust) | PM2.5 (TBW) | BC | OC | CH4 | N2O
MY | 1990 | 95% | 60% | 0% | 80% | 100% | 100% | 100% | 100% | 100% | 100% | 100% | 1000% | 60%
MY | 1995 | 95% | 60% | 0% | 80% | 100% | 100% | 100% | 100% | 100% | 100% | 100% | 1000% | 80%
MY | 2000 | 95% | 75% | 0% | 80% | 100% | 100% | 100% | 100% | 100% | 100% | 100% | 1000% | 100%
MY | 2005 | 95% | 90% | 0% | 100% | 100% | 100% | 100% | 100% | 100% | 100% | 100% | 1000% | 100%
MY | 2010 | 95% | 90% | 0% | 100% | 100% | 100% | 100% | 100% | 100% | 100% | 100% | 1000% | 100%
MY | 2015 | 95% | 100% | 0% | 100% | 100% | 100% | 100% | 100% | 100% | 100% | 100% | 1000% | 100%
MY | 2020 | 91.13% | 100% | 0% | 100% | 100% | 100% | 100% | 100% | 100% | 100% | 100% | 1000% | 100%
MY | 2025 | 98.02% | 100% | 0% | 100% | 100% | 100% | 100% | 100% | 100% | 100% | 100% | 1000% | 100%
MY | 2030 | 98.44% | 100% | 0% | 100% | 100% | 100% | 100% | 100% | 100% | 100% | 100% | 1000% | 100%
MY | 2035 | 97.64% | 100% | 0% | 100% | 100% | 100% | 100% | 100% | 100% | 100% | 100% | 1000% | 100%
MY | 2050 | 97.82% | 100% | 0% | 100% | 100% | 100% | 100% | 100% | 100% | 100% | 100% | 1000% | 100%
| Dedicated LPGV | [13 empty] | Model year is 5 years earlier than simulated technology year
|  | #NAME? | #NAME? | #NAME? | #NAME? | #NAME? | #NAME? | #NAME? | #NAME? | #NAME? | #NAME? | #NAME? | #NAME? | #NAME? | Default values from times series or user input
|  | #NAME? | #NAME? | #NAME? | #NAME? | #NAME? | #NAME? | #NAME? | #NAME? | #NAME? | #NAME? | #NAME? | #NAME? | #NAME?
| Model Year | MPGGE | VOC (Exhaust) | VOC (Evap.) | CO | NOx | PM10 (Exhaust) | PM10 (TBW) | PM2.5 (Exhaust) | PM2.5 (TBW) | BC | OC | CH4 | N2O
MY | 1990 | 100% | 60% | 0% | 80% | 100% | 100% | 100% | 100% | 100% | 100% | 100% | 100% | 60%
MY | 1995 | 100% | 60% | 0% | 80% | 100% | 100% | 100% | 100% | 100% | 100% | 100% | 100% | 80%
MY | 2000 | 100% | 75% | 0% | 80% | 100% | 100% | 100% | 100% | 100% | 100% | 100% | 100% | 100%
MY | 2005 | 100% | 90% | 0% | 100% | 100% | 100% | 100% | 100% | 100% | 100% | 100% | 100% | 100%
MY | 2010 | 100% | 90% | 0% | 100% | 100% | 100% | 100% | 100% | 100% | 100% | 100% | 100% | 100%
MY | 2015 | 100% | 100% | 0% | 100% | 100% | 100% | 100% | 100% | 100% | 100% | 100% | 100% | 100%
MY | 2020 | 100% | 100% | 0% | 100% | 100% | 100% | 100% | 100% | 100% | 100% | 100% | 100% | 100%
MY | 2025 | 100% | 100% | 0% | 100% | 100% | 100% | 100% | 100% | 100% | 100% | 100% | 100% | 100%
MY | 2030 | 100% | 100% | 0% | 100% | 100% | 100% | 100% | 100% | 100% | 100% | 100% | 100% | 100%
MY | 2035 | 100% | 100% | 0% | 100% | 100% | 100% | 100% | 100% | 100% | 100% | 100% | 100% | 100%
MY | 2050 | 100% | 100% | 0% | 100% | 100% | 100% | 100% | 100% | 100% | 100% | 100% | 100% | 100%
| Dedicated MeOH Vehicle | [13 empty] | Model year is 5 years earlier than simulated technology year
|  | #NAME? | #NAME? | #NAME? | #NAME? | #NAME? | #NAME? | #NAME? | #NAME? | #NAME? | #NAME? | #NAME? | #NAME? | #NAME? | Default values from times series or user input
|  | #NAME? | #NAME? | #NAME? | #NAME? | #NAME? | #NAME? | #NAME? | #NAME? | #NAME? | #NAME? | #NAME? | #NAME? | #NAME?
| Model Year | MPGGE | VOC (Exhaust) | VOC (Evap.) | CO | NOx | PM10 (Exhaust) | PM10 (TBW) | PM2.5 (Exhaust) | PM2.5 (TBW) | BC | OC | CH4 | N2O
MY | 1990 | 107% | 85% | 85% | 75% | 100% | 80% | 100% | 80% | 100% | 80% | 80% | 70% | 100%
MY | 1995 | 107% | 85% | 85% | 80% | 100% | 95% | 100% | 95% | 100% | 95% | 95% | 75% | 100%
MY | 2000 | 107% | 100% | 85% | 90% | 100% | 100% | 100% | 100% | 100% | 100% | 100% | 80% | 100%
MY | 2005 | 107% | 100% | 85% | 100% | 100% | 100% | 100% | 100% | 100% | 100% | 100% | 100% | 100%
MY | 2010 | 107% | 100% | 85% | 100% | 100% | 100% | 100% | 100% | 100% | 100% | 100% | 100% | 100%
MY | 2015 | 107% | 100% | 85% | 100% | 100% | 100% | 100% | 100% | 100% | 100% | 100% | 100% | 100%
MY | 2020 | 107% | 100% | 85% | 100% | 100% | 100% | 100% | 100% | 100% | 100% | 100% | 100% | 100%
MY | 2025 | 107% | 100% | 85% | 100% | 100% | 100% | 100% | 100% | 100% | 100% | 100% | 100% | 100%
MY | 2030 | 107% | 100% | 85% | 100% | 100% | 100% | 100% | 100% | 100% | 100% | 100% | 100% | 100%
MY | 2035 | 107% | 100% | 85% | 100% | 100% | 100% | 100% | 100% | 100% | 100% | 100% | 100% | 100%
MY | 2050 | 107% | 100% | 85% | 100% | 100% | 100% | 100% | 100% | 100% | 100% | 100% | 100% | 100%
| Dedicated EtOH Vehicle | [13 empty] | Model year is 5 years earlier than simulated technology year
|  | #NAME? | #NAME? | #NAME? | #NAME? | #NAME? | #NAME? | #NAME? | #NAME? | #NAME? | #NAME? | #NAME? | #NAME? | #NAME? | Default values from times series or user input
|  | #NAME? | #NAME? | #NAME? | #NAME? | #NAME? | #NAME? | #NAME? | #NAME? | #NAME? | #NAME? | #NAME? | #NAME? | #NAME?
| Model Year | MPGGE | VOC (Exhaust) | VOC (Evap.) | CO | NOx | PM10 (Exhaust) | PM10 (TBW) | PM2.5 (Exhaust) | PM2.5 (TBW) | BC | OC | CH4 | N2O
MY | 1990 | 107% | 85% | 85% | 75% | 100% | 80% | 100% | 80% | 100% | 80% | 80% | 70% | 100%
MY | 1995 | 107% | 85% | 85% | 80% | 100% | 95% | 100% | 95% | 100% | 95% | 95% | 75% | 100%
MY | 2000 | 107% | 100% | 85% | 90% | 100% | 100% | 100% | 100% | 100% | 100% | 100% | 80% | 100%
MY | 2005 | 107% | 100% | 85% | 100% | 100% | 100% | 100% | 100% | 100% | 100% | 100% | 100% | 100%
MY | 2010 | 107% | 100% | 85% | 100% | 100% | 100% | 100% | 100% | 100% | 100% | 100% | 100% | 100%
MY | 2015 | 107% | 100% | 85% | 100% | 100% | 100% | 100% | 100% | 100% | 100% | 100% | 100% | 100%
MY | 2020 | 107% | 100% | 85% | 100% | 100% | 100% | 100% | 100% | 100% | 100% | 100% | 100% | 100%
MY | 2025 | 107% | 100% | 85% | 100% | 100% | 100% | 100% | 100% | 100% | 100% | 100% | 100% | 100%
MY | 2030 | 107% | 100% | 85% | 100% | 100% | 100% | 100% | 100% | 100% | 100% | 100% | 100% | 100%
MY | 2035 | 107% | 100% | 85% | 100% | 100% | 100% | 100% | 100% | 100% | 100% | 100% | 100% | 100%
MY | 2050 | 107% | 100% | 85% | 100% | 100% | 100% | 100% | 100% | 100% | 100% | 100% | 100% | 100%
| H2 SI ICE Vehicle | [13 empty] | Model year is 5 years earlier than simulated technology year
|  | #NAME? | #NAME? | #NAME? | #NAME? | #NAME? | #NAME? | #NAME? | #NAME? | #NAME? | #NAME? | #NAME? | #NAME? | #NAME? | Default values from times series or user input
|  | #NAME? | #NAME? | #NAME? | #NAME? | #NAME? | #NAME? | #NAME? | #NAME? | #NAME? | #NAME? | #NAME? | #NAME? | #NAME?
| Model Year | MPGGE | VOC (Exhaust) | VOC (Evap.) | CO | NOx | PM10 (Exhaust) | PM10 (TBW) | PM2.5 (Exhaust) | PM2.5 (TBW) | BC | OC | CH4 | N2O
MY | 1990 | 100% | 100% | 100% | 100% | 100% | 100% | 100% | 100% | 100% | 100% | 100% | 100% | 100%
MY | 1995 | 100% | 100% | 100% | 100% | 100% | 100% | 100% | 100% | 100% | 100% | 100% | 100% | 100%
MY | 2000 | 100% | 100% | 100% | 100% | 100% | 100% | 100% | 100% | 100% | 100% | 100% | 100% | 100%
MY | 2005 | 120% | 20% | 0% | 20% | 100% | 10% | 100% | 10% | 100% | 10% | 10% | 10% | 100%
MY | 2010 | 120% | 20% | 0% | 20% | 100% | 10% | 100% | 10% | 100% | 10% | 10% | 10% | 100%
MY | 2015 | 120% | 20% | 0% | 20% | 100% | 10% | 100% | 10% | 100% | 10% | 10% | 10% | 100%
MY | 2020 | 120% | 20% | 0% | 20% | 100% | 10% | 100% | 10% | 100% | 10% | 10% | 10% | 100%
MY | 2025 | 120% | 20% | 0% | 20% | 100% | 10% | 100% | 10% | 100% | 10% | 10% | 10% | 100%
MY | 2030 | 120% | 20% | 0% | 20% | 100% | 10% | 100% | 10% | 100% | 10% | 10% | 10% | 100%
MY | 2035 | 120% | 20% | 0% | 20% | 100% | 10% | 100% | 10% | 100% | 10% | 10% | 10% | 100%
MY | 2050 | 120% | 20% | 0% | 20% | 100% | 10% | 100% | 10% | 100% | 10% | 10% | 10% | 100%
| Renewable Gasoline SI ICE Vehicle | [13 empty] | Model year is 5 years earlier than simulated technology year
|  | #NAME? | #NAME? | #NAME? | #NAME? | #NAME? | #NAME? | #NAME? | #NAME? | #NAME? | #NAME? | #NAME? | #NAME? | #NAME? | Default values from times series or user input
|  | #NAME? | #NAME? | #NAME? | #NAME? | #NAME? | #NAME? | #NAME? | #NAME? | #NAME? | #NAME? | #NAME? | #NAME? | #NAME?
| Model Year | MPGGE | VOC (Exhaust) | VOC (Evap.) | CO | NOx | PM10 (Exhaust) | PM10 (TBW) | PM2.5 (Exhaust) | PM2.5 (TBW) | BC | OC | CH4 | N2O
MY | 1990 | 100% | 100% | 100% | 100% | 100% | 100% | 100% | 100% | 100% | 100% | 100% | 100% | 100%
MY | 1995 | 100% | 100% | 100% | 100% | 100% | 100% | 100% | 100% | 100% | 100% | 100% | 100% | 100%
MY | 2000 | 100% | 100% | 100% | 100% | 100% | 100% | 100% | 100% | 100% | 100% | 100% | 100% | 100%
MY | 2005 | 100% | 100% | 100% | 100% | 100% | 100% | 100% | 100% | 100% | 100% | 100% | 100% | 100%
MY | 2010 | 100% | 100% | 100% | 100% | 100% | 100% | 100% | 100% | 100% | 100% | 100% | 100% | 100%
MY | 2015 | 115% | 100% | 100% | 100% | 100% | 100% | 100% | 100% | 100% | 100% | 100% | 100% | 100%
MY | 2020 | 115% | 100% | 100% | 100% | 100% | 100% | 100% | 100% | 100% | 100% | 100% | 100% | 100%
MY | 2025 | 115% | 100% | 100% | 100% | 100% | 100% | 100% | 100% | 100% | 100% | 100% | 100% | 100%
MY | 2030 | 115% | 100% | 100% | 100% | 100% | 100% | 100% | 100% | 100% | 100% | 100% | 100% | 100%
MY | 2035 | 115% | 100% | 100% | 100% | 100% | 100% | 100% | 100% | 100% | 100% | 100% | 100% | 100%
MY | 2050 | 100% | 100% | 100% | 100% | 100% | 100% | 100% | 100% | 100% | 100% | 100% | 100% | 100%
| SIDI Vehicle: Gasoline | [13 empty] | Model year is 5 years earlier than simulated technology year
|  | #NAME? | #NAME? | #NAME? | #NAME? | #NAME? | #NAME? | #NAME? | #NAME? | #NAME? | #NAME? | #NAME? | #NAME? | #NAME? | Default values from times series or user input
|  | #NAME? | #NAME? | #NAME? | #NAME? | #NAME? | #NAME? | #NAME? | #NAME? | #NAME? | #NAME? | #NAME? | #NAME? | #NAME?
| Model Year | MPGGE | VOC (Exhaust) | VOC (Evap.) | CO | NOx | PM10 (Exhaust) | PM10 (TBW) | PM2.5 (Exhaust) | PM2.5 (TBW) | BC | OC | CH4 | N2O
MY | 1990 | 100% | 100% | 100% | 100% | 100% | 100% | 100% | 100% | 100% | 100% | 100% | 100% | 100%
MY | 1995 | 100% | 100% | 100% | 100% | 100% | 100% | 100% | 100% | 100% | 100% | 100% | 100% | 100%
MY | 2000 | 100% | 100% | 100% | 100% | 100% | 100% | 100% | 100% | 100% | 100% | 100% | 100% | 100%
MY | 2005 | 115% | 100% | 100% | 100% | 100% | 100% | 100% | 100% | 100% | 100% | 100% | 100% | 100%
MY | 2010 | 115% | 100% | 100% | 100% | 100% | 100% | 100% | 100% | 100% | 100% | 100% | 100% | 100%
MY | 2015 | 115% | 100% | 100% | 100% | 100% | 100% | 100% | 100% | 100% | 100% | 100% | 100% | 100%
MY | 2020 | 115% | 100% | 100% | 100% | 100% | 100% | 100% | 100% | 100% | 100% | 100% | 100% | 100%
MY | 2025 | 115% | 100% | 100% | 100% | 100% | 100% | 100% | 100% | 100% | 100% | 100% | 100% | 100%
MY | 2030 | 115% | 100% | 100% | 100% | 100% | 100% | 100% | 100% | 100% | 100% | 100% | 100% | 100%
MY | 2035 | 115% | 100% | 100% | 100% | 100% | 100% | 100% | 100% | 100% | 100% | 100% | 100% | 100%
MY | 2050 | 115% | 100% | 100% | 100% | 100% | 100% | 100% | 100% | 100% | 100% | 100% | 100% | 100%
| SIDI Vehicle: CA gasoline | [13 empty] | Model year is 5 years earlier than simulated technology year
|  | #NAME? | #NAME? | #NAME? | #NAME? | #NAME? | #NAME? | #NAME? | #NAME? | #NAME? | #NAME? | #NAME? | #NAME? | #NAME? | Default values from times series or user input
|  | #NAME? | #NAME? | #NAME? | #NAME? | #NAME? | #NAME? | #NAME? | #NAME? | #NAME? | #NAME? | #NAME? | #NAME? | #NAME?
| Model Year | MPGGE | VOC (Exhaust) | VOC (Evap.) | CO | NOx | PM10 (Exhaust) | PM10 (TBW) | PM2.5 (Exhaust) | PM2.5 (TBW) | BC | OC | CH4 | N2O
MY | 1990 | 100% | 100% | 100% | 100% | 100% | 100% | 100% | 100% | 100% | 100% | 100% | 100% | 100%
MY | 1995 | 100% | 100% | 100% | 100% | 100% | 100% | 100% | 100% | 100% | 100% | 100% | 100% | 100%
MY | 2000 | 100% | 100% | 100% | 100% | 100% | 100% | 100% | 100% | 100% | 100% | 100% | 100% | 100%
MY | 2005 | 115% | 100% | 100% | 100% | 100% | 100% | 100% | 100% | 100% | 100% | 100% | 100% | 100%
MY | 2010 | 115% | 100% | 100% | 100% | 100% | 100% | 100% | 100% | 100% | 100% | 100% | 100% | 100%
MY | 2015 | 115% | 100% | 100% | 100% | 100% | 100% | 100% | 100% | 100% | 100% | 100% | 100% | 100%
MY | 2020 | 115% | 100% | 100% | 100% | 100% | 100% | 100% | 100% | 100% | 100% | 100% | 100% | 100%
MY | 2025 | 115% | 100% | 100% | 100% | 100% | 100% | 100% | 100% | 100% | 100% | 100% | 100% | 100%
MY | 2030 | 115% | 100% | 100% | 100% | 100% | 100% | 100% | 100% | 100% | 100% | 100% | 100% | 100%
MY | 2035 | 115% | 100% | 100% | 100% | 100% | 100% | 100% | 100% | 100% | 100% | 100% | 100% | 100%
MY | 2050 | 115% | 100% | 100% | 100% | 100% | 100% | 100% | 100% | 100% | 100% | 100% | 100% | 100%
| SIDI Vehicle: Low-Level EtOH Blend with Gasoline | [13 empty] | Model year is 5 years earlier than simulated technology year
|  | #NAME? | #NAME? | #NAME? | #NAME? | #NAME? | #NAME? | #NAME? | #NAME? | #NAME? | #NAME? | #NAME? | #NAME? | #NAME? | Default values from times series or user input
|  | #NAME? | #NAME? | #NAME? | #NAME? | #NAME? | #NAME? | #NAME? | #NAME? | #NAME? | #NAME? | #NAME? | #NAME? | #NAME?
| Model Year | MPGGE | VOC (Exhaust) | VOC (Evap.) | CO | NOx | PM10 (Exhaust) | PM10 (TBW) | PM2.5 (Exhaust) | PM2.5 (TBW) | BC | OC | CH4 | N2O
MY | 1990 | 100% | 100% | 100% | 100% | 100% | 100% | 100% | 100% | 100% | 100% | 100% | 100% | 100%
MY | 1995 | 100% | 100% | 100% | 100% | 100% | 100% | 100% | 100% | 100% | 100% | 100% | 100% | 100%
MY | 2000 | 100% | 100% | 100% | 100% | 100% | 100% | 100% | 100% | 100% | 100% | 100% | 100% | 100%
MY | 2005 | 115% | 100% | 100% | 100% | 100% | 100% | 100% | 100% | 100% | 100% | 100% | 100% | 100%
MY | 2010 | 115% | 100% | 100% | 100% | 100% | 100% | 100% | 100% | 100% | 100% | 100% | 100% | 100%
MY | 2015 | 115% | 100% | 100% | 100% | 100% | 100% | 100% | 100% | 100% | 100% | 100% | 100% | 100%
MY | 2020 | 115% | 100% | 85% | 100% | 100% | 100% | 100% | 100% | 100% | 100% | 100% | 100% | 100%
MY | 2025 | 115% | 100% | 85% | 100% | 100% | 100% | 100% | 100% | 100% | 100% | 100% | 100% | 100%
MY | 2030 | 115% | 100% | 85% | 100% | 100% | 100% | 100% | 100% | 100% | 100% | 100% | 100% | 100%
MY | 2035 | 115% | 100% | 85% | 100% | 100% | 100% | 100% | 100% | 100% | 100% | 100% | 100% | 100%
MY | 2050 | 115% | 100% | 85% | 100% | 100% | 100% | 100% | 100% | 100% | 100% | 100% | 100% | 100%
| SIDI Dedicated MeOH Vehicle | [13 empty] | Model year is 5 years earlier than simulated technology year
|  | #NAME? | #NAME? | #NAME? | #NAME? | #NAME? | #NAME? | #NAME? | #NAME? | #NAME? | #NAME? | #NAME? | #NAME? | #NAME? | Default values from times series or user input
|  | #NAME? | #NAME? | #NAME? | #NAME? | #NAME? | #NAME? | #NAME? | #NAME? | #NAME? | #NAME? | #NAME? | #NAME? | #NAME?
| Model Year | MPGGE | VOC (Exhaust) | VOC (Evap.) | CO | NOx | PM10 (Exhaust) | PM10 (TBW) | PM2.5 (Exhaust) | PM2.5 (TBW) | BC | OC | CH4 | N2O
MY | 1990 | 100% | 100% | 100% | 100% | 100% | 100% | 100% | 100% | 100% | 100% | 100% | 100% | 100%
MY | 1995 | 100% | 100% | 100% | 100% | 100% | 100% | 100% | 100% | 100% | 100% | 100% | 100% | 100%
MY | 2000 | 100% | 100% | 100% | 100% | 100% | 100% | 100% | 100% | 100% | 100% | 100% | 100% | 100%
MY | 2005 | 115% | 100% | 85% | 100% | 100% | 100% | 100% | 100% | 100% | 100% | 100% | 100% | 100%
MY | 2010 | 115% | 100% | 85% | 100% | 100% | 100% | 100% | 100% | 100% | 100% | 100% | 100% | 100%
MY | 2015 | 115% | 100% | 85% | 100% | 100% | 100% | 100% | 100% | 100% | 100% | 100% | 100% | 100%
MY | 2020 | 115% | 100% | 85% | 100% | 100% | 100% | 100% | 100% | 100% | 100% | 100% | 100% | 100%
MY | 2025 | 115% | 100% | 85% | 100% | 100% | 100% | 100% | 100% | 100% | 100% | 100% | 100% | 100%
MY | 2030 | 115% | 100% | 85% | 100% | 100% | 100% | 100% | 100% | 100% | 100% | 100% | 100% | 100%
MY | 2035 | 115% | 100% | 85% | 100% | 100% | 100% | 100% | 100% | 100% | 100% | 100% | 100% | 100%
MY | 2050 | 115% | 100% | 85% | 100% | 100% | 100% | 100% | 100% | 100% | 100% | 100% | 100% | 100%
| SIDI Dedicated EtOH Vehicle | [13 empty] | Model year is 5 years earlier than simulated technology year
|  | #NAME? | #NAME? | #NAME? | #NAME? | #NAME? | #NAME? | #NAME? | #NAME? | #NAME? | #NAME? | #NAME? | #NAME? | #NAME? | Default values from times series or user input
|  | #NAME? | #NAME? | #NAME? | #NAME? | #NAME? | #NAME? | #NAME? | #NAME? | #NAME? | #NAME? | #NAME? | #NAME? | #NAME?
| Model Year | MPGGE | VOC (Exhaust) | VOC (Evap.) | CO | NOx | PM10 (Exhaust) | PM10 (TBW) | PM2.5 (Exhaust) | PM2.5 (TBW) | BC | OC | CH4 | N2O
MY | 1990 | 100% | 100% | 100% | 100% | 100% | 100% | 100% | 100% | 100% | 100% | 100% | 100% | 100%
MY | 1995 | 100% | 100% | 100% | 100% | 100% | 100% | 100% | 100% | 100% | 100% | 100% | 100% | 100%
MY | 2000 | 100% | 100% | 100% | 100% | 100% | 100% | 100% | 100% | 100% | 100% | 100% | 100% | 100%
MY | 2005 | 115% | 100% | 85% | 100% | 100% | 100% | 100% | 100% | 100% | 100% | 100% | 100% | 100%
MY | 2010 | 115% | 100% | 85% | 100% | 100% | 100% | 100% | 100% | 100% | 100% | 100% | 100% | 100%
MY | 2015 | 115% | 100% | 85% | 100% | 100% | 100% | 100% | 100% | 100% | 100% | 100% | 100% | 100%
MY | 2020 | 115% | 100% | 85% | 100% | 100% | 100% | 100% | 100% | 100% | 100% | 100% | 100% | 100%
MY | 2025 | 115% | 100% | 85% | 100% | 100% | 100% | 100% | 100% | 100% | 100% | 100% | 100% | 100%
MY | 2030 | 115% | 100% | 85% | 100% | 100% | 100% | 100% | 100% | 100% | 100% | 100% | 100% | 100%
MY | 2035 | 115% | 100% | 85% | 100% | 100% | 100% | 100% | 100% | 100% | 100% | 100% | 100% | 100%
MY | 2050 | 115% | 100% | 85% | 100% | 100% | 100% | 100% | 100% | 100% | 100% | 100% | 100% | 100%
| CIDI Vehicle: CD and Low-Sulfur Diesel | [13 empty] | Model year is 5 years earlier than simulated technology year
|  | #NAME? | [8 empty] | #NAME? | #NAME? |  |  | Default values from times series or user input
|  | #NAME? | [8 empty] | #NAME? | #NAME?
| Model Year | MPGGE | VOC (Exhaust) | VOC (Evap.) | CO | NOx | PM10 (Exhaust) | PM10 (TBW) | PM2.5 (Exhaust) | PM2.5 (TBW) | BC | OC | CH4 | N2O
MY | 1990 | 120%
MY | 1995 | 120%
MY | 2000 | 120%
MY | 2005 | 120%
MY | 2010 | 120%
MY | 2015 | 127.3%
MY | 2020 | 111.4%
MY | 2025 | 108.6%
MY | 2030 | 110.8%
MY | 2035 | 111.7%
MY | 2050 | 112.5%
| CIDI Vehicle: Dimethyl Ether (DME) | [13 empty] | Model year is 5 years earlier than simulated technology year
|  | #NAME? | #NAME? |  | #NAME? | #NAME? | #NAME? | #NAME? | #NAME? | #NAME? | #NAME? | #NAME? | #NAME? | #NAME? | Default values from times series or user input
|  | #NAME? | #NAME? |  | #NAME? | #NAME? | #NAME? | #NAME? | #NAME? | #NAME? | #NAME? | #NAME? | #NAME? | #NAME?
| Model Year | MPGGE | VOC (Exhaust) | VOC (Evap.) | CO | NOx | PM10 (Exhaust) | PM10 (TBW) | PM2.5 (Exhaust) | PM2.5 (TBW) | BC | OC | CH4 | N2O
MY | 1990 | 120% | 100% |  | 100% | 100% | 70% | 100% | 70% | 100% | 70% | 70% | 200% | 100%
MY | 1995 | 120% | 100% |  | 100% | 100% | 85% | 100% | 85% | 100% | 85% | 85% | 200% | 100%
MY | 2000 | 120% | 100% |  | 100% | 100% | 85% | 100% | 85% | 100% | 85% | 85% | 200% | 100%
MY | 2005 | 120% | 100% |  | 100% | 100% | 100% | 100% | 100% | 100% | 100% | 100% | 200% | 100%
MY | 2010 | 120% | 100% |  | 100% | 100% | 100% | 100% | 100% | 100% | 100% | 100% | 200% | 100%
MY | 2015 | 127.3% | 100% |  | 100% | 100% | 100% | 100% | 100% | 100% | 100% | 100% | 200% | 100%
MY | 2020 | 111.4% | 100% |  | 100% | 100% | 100% | 100% | 100% | 100% | 100% | 100% | 200% | 100%
MY | 2025 | 108.6% | 100% |  | 100% | 100% | 100% | 100% | 100% | 100% | 100% | 100% | 200% | 100%
MY | 2030 | 110.8% | 100% |  | 100% | 100% | 100% | 100% | 100% | 100% | 100% | 100% | 200% | 100%
MY | 2035 | 111.7% | 100% |  | 100% | 100% | 100% | 100% | 100% | 100% | 100% | 100% | 200% | 100%
MY | 2050 | 112.5% | 100% |  | 100% | 100% | 100% | 100% | 100% | 100% | 100% | 100% | 200% | 100%
| CIDI Vehicle: FT Diesel | [13 empty] | Model year is 5 years earlier than simulated technology year
|  | #NAME? | #NAME? |  | #NAME? | #NAME? | #NAME? | #NAME? | #NAME? | #NAME? | #NAME? | #NAME? | #NAME? | #NAME? | Default values from times series or user input
|  | #NAME? | #NAME? |  | #NAME? | #NAME? | #NAME? | #NAME? | #NAME? | #NAME? | #NAME? | #NAME? | #NAME? | #NAME?
| Model Year | MPGGE | VOC (Exhaust) | VOC (Evap.) | CO | NOx | PM10 (Exhaust) | PM10 (TBW) | PM2.5 (Exhaust) | PM2.5 (TBW) | BC | OC | CH4 | N2O
MY | 1990 | 120% | 100% |  | 100% | 100% | 80% | 100% | 80% | 100% | 80% | 80% | 100% | 100%
MY | 1995 | 120% | 100% |  | 100% | 100% | 90% | 100% | 90% | 100% | 90% | 90% | 100% | 100%
MY | 2000 | 120% | 100% |  | 100% | 100% | 90% | 100% | 90% | 100% | 90% | 90% | 100% | 100%
MY | 2005 | 120% | 100% |  | 100% | 100% | 100% | 100% | 65% | 100% | 65% | 65% | 100% | 100%
MY | 2010 | 120% | 100% |  | 100% | 100% | 100% | 100% | 65% | 100% | 65% | 65% | 100% | 100%
MY | 2015 | 127.3% | 100% |  | 100% | 100% | 100% | 100% | 65% | 100% | 65% | 65% | 100% | 100%
MY | 2020 | 111.4% | 100% |  | 100% | 100% | 100% | 100% | 65% | 100% | 65% | 65% | 100% | 100%
MY | 2025 | 108.6% | 100% |  | 100% | 100% | 100% | 100% | 65% | 100% | 65% | 65% | 100% | 100%
MY | 2030 | 110.8% | 100% |  | 100% | 100% | 100% | 100% | 65% | 100% | 65% | 65% | 100% | 100%
MY | 2035 | 111.7% | 100% |  | 100% | 100% | 100% | 100% | 65% | 100% | 65% | 65% | 100% | 100%
MY | 2050 | 112.5% | 100% |  | 100% | 100% | 100% | 100% | 65% | 100% | 65% | 65% | 100% | 100%
| CIDI Vehicle: Biodiesel Blend | [13 empty] | Model year is 5 years earlier than simulated technology year
|  | #NAME? | #NAME? |  | #NAME? | #NAME? | #NAME? | #NAME? | #NAME? | #NAME? | #NAME? | #NAME? | #NAME? | #NAME? | Default values from times series or user input
|  | #NAME? | #NAME? |  | #NAME? | #NAME? | #NAME? | #NAME? | #NAME? | #NAME? | #NAME? | #NAME? | #NAME? | #NAME?
| Model Year | MPGGE | VOC (Exhaust) | VOC (Evap.) | CO | NOx | PM10 (Exhaust) | PM10 (TBW) | PM2.5 (Exhaust) | PM2.5 (TBW) | BC | OC | CH4 | N2O
MY | 1990 | 120% | 100% |  | 100% | 100% | 100% | 100% | 100% | 100% | 100% | 100% | 100% | 100%
MY | 1995 | 120% | 100% |  | 100% | 100% | 100% | 100% | 100% | 100% | 100% | 100% | 100% | 100%
MY | 2000 | 120% | 100% |  | 100% | 100% | 100% | 100% | 100% | 100% | 100% | 100% | 100% | 100%
MY | 2005 | 120% | 100% |  | 100% | 100% | 100% | 100% | 100% | 100% | 100% | 100% | 100% | 100%
MY | 2010 | 120% | 100% |  | 100% | 100% | 100% | 100% | 100% | 100% | 100% | 100% | 100% | 100%
MY | 2015 | 127.3% | 100% |  | 100% | 100% | 100% | 100% | 100% | 100% | 100% | 100% | 100% | 100%
MY | 2020 | 111.4% | 100% |  | 100% | 100% | 100% | 100% | 100% | 100% | 100% | 100% | 100% | 100%
MY | 2025 | 108.6% | 100% |  | 100% | 100% | 100% | 100% | 100% | 100% | 100% | 100% | 100% | 100%
MY | 2030 | 110.8% | 100% |  | 100% | 100% | 100% | 100% | 100% | 100% | 100% | 100% | 100% | 100%
MY | 2035 | 111.7% | 100% |  | 100% | 100% | 100% | 100% | 100% | 100% | 100% | 100% | 100% | 100%
MY | 2050 | 112.5% | 100% |  | 100% | 100% | 100% | 100% | 100% | 100% | 100% | 100% | 100% | 100%
| CIDI Vehicle: Renewable Diesel Blend | [13 empty] | Model year is 5 years earlier than simulated technology year
|  | #NAME? | #NAME? |  | #NAME? | #NAME? | #NAME? | #NAME? | #NAME? | #NAME? | #NAME? | #NAME? | #NAME? | #NAME? | Default values from times series or user input
|  | #NAME? | #NAME? |  | #NAME? | #NAME? | #NAME? | #NAME? | #NAME? | #NAME? | #NAME? | #NAME? | #NAME? | #NAME?
| Model Year | MPGGE | VOC (Exhaust) | VOC (Evap.) | CO | NOx | PM10 (Exhaust) | PM10 (TBW) | PM2.5 (Exhaust) | PM2.5 (TBW) | BC | OC | CH4 | N2O
MY | 1990 | 120% | 100% |  | 100% | 100% | 100% | 100% | 100% | 100% | 100% | 100% | 100% | 100%
MY | 1995 | 120% | 100% |  | 100% | 100% | 100% | 100% | 100% | 100% | 100% | 100% | 100% | 100%
MY | 2000 | 120% | 100% |  | 100% | 100% | 100% | 100% | 100% | 100% | 100% | 100% | 100% | 100%
MY | 2005 | 120% | 100% |  | 100% | 100% | 100% | 100% | 100% | 100% | 100% | 100% | 100% | 100%
MY | 2010 | 120% | 100% |  | 100% | 100% | 100% | 100% | 100% | 100% | 100% | 100% | 100% | 100%
MY | 2015 | 127.3% | 100% |  | 100% | 100% | 100% | 100% | 100% | 100% | 100% | 100% | 100% | 100%
MY | 2020 | 111.4% | 100% |  | 100% | 100% | 100% | 100% | 100% | 100% | 100% | 100% | 100% | 100%
MY | 2025 | 108.6% | 100% |  | 100% | 100% | 100% | 100% | 100% | 100% | 100% | 100% | 100% | 100%
MY | 2030 | 110.8% | 100% |  | 100% | 100% | 100% | 100% | 100% | 100% | 100% | 100% | 100% | 100%
MY | 2035 | 111.7% | 100% |  | 100% | 100% | 100% | 100% | 100% | 100% | 100% | 100% | 100% | 100%
MY | 2050 | 112.5% | 100% |  | 100% | 100% | 100% | 100% | 100% | 100% | 100% | 100% | 100% | 100%
| CIDI Vehicle: EtOH-Diesel | [13 empty] | Model year is 5 years earlier than simulated technology year
|  | #NAME? | #NAME? |  | #NAME? | #NAME? | #NAME? | #NAME? | #NAME? | #NAME? | #NAME? | #NAME? | #NAME? | #NAME? | Default values from times series or user input
|  | #NAME? | #NAME? |  | #NAME? | #NAME? | #NAME? | #NAME? | #NAME? | #NAME? | #NAME? | #NAME? | #NAME? | #NAME?
| Model Year | MPGGE | VOC (Exhaust) | VOC (Evap.) | CO | NOx | PM10 (Exhaust) | PM10 (TBW) | PM2.5 (Exhaust) | PM2.5 (TBW) | BC | OC | CH4 | N2O
MY | 1990 | 120% | 100% |  | 100% | 100% | 100% | 100% | 100% | 100% | 100% | 100% | 100% | 100%
MY | 1995 | 120% | 100% |  | 100% | 100% | 100% | 100% | 100% | 100% | 100% | 100% | 100% | 100%
MY | 2000 | 120% | 100% |  | 100% | 100% | 100% | 100% | 100% | 100% | 100% | 100% | 100% | 100%
MY | 2005 | 120% | 100% |  | 100% | 100% | 100% | 100% | 100% | 100% | 100% | 100% | 100% | 100%
MY | 2010 | 120% | 100% |  | 100% | 100% | 100% | 100% | 100% | 100% | 100% | 100% | 100% | 100%
MY | 2015 | 127.3% | 100% |  | 100% | 100% | 100% | 100% | 100% | 100% | 100% | 100% | 100% | 100%
MY | 2020 | 111.4% | 100% |  | 100% | 100% | 100% | 100% | 100% | 100% | 100% | 100% | 100% | 100%
MY | 2025 | 108.6% | 100% |  | 100% | 100% | 100% | 100% | 100% | 100% | 100% | 100% | 100% | 100%
MY | 2030 | 110.8% | 100% |  | 100% | 100% | 100% | 100% | 100% | 100% | 100% | 100% | 100% | 100%
MY | 2035 | 111.7% | 100% |  | 100% | 100% | 100% | 100% | 100% | 100% | 100% | 100% | 100% | 100%
MY | 2050 | 112.5% | 100% |  | 100% | 100% | 100% | 100% | 100% | 100% | 100% | 100% | 100% | 100%
| CIDI Vehicle: Post-use Plastic (PUP) to Ultra low sulfur (ULS) diesel Fuel | [13 empty] | Model year is 5 years earlier than simulated technology year
|  | #NAME? | #NAME? |  | #NAME? | #NAME? | #NAME? | #NAME? | #NAME? | #NAME? | #NAME? | #NAME? | #NAME? | #NAME? | Default values from times series or user input
|  | #NAME? | #NAME? |  | #NAME? | #NAME? | #NAME? | #NAME? | #NAME? | #NAME? | #NAME? | #NAME? | #NAME? | #NAME?
| Model Year | MPGGE | VOC (Exhaust) | VOC (Evap.) | CO | NOx | PM10 (Exhaust) | PM10 (TBW) | PM2.5 (Exhaust) | PM2.5 (TBW) | BC | OC | CH4 | N2O
MY | 1990 | 120% | 100% |  | 100% | 100% | 100% | 100% | 100% | 100% | 100% | 100% | 100% | 100%
MY | 1995 | 120% | 100% |  | 100% | 100% | 100% | 100% | 100% | 100% | 100% | 100% | 100% | 100%
MY | 2000 | 120% | 100% |  | 100% | 100% | 100% | 100% | 100% | 100% | 100% | 100% | 100% | 100%
MY | 2005 | 120% | 100% |  | 100% | 100% | 100% | 100% | 100% | 100% | 100% | 100% | 100% | 100%
MY | 2010 | 120% | 100% |  | 100% | 100% | 100% | 100% | 100% | 100% | 100% | 100% | 100% | 100%
MY | 2015 | 127.3% | 100% |  | 100% | 100% | 100% | 100% | 100% | 100% | 100% | 100% | 100% | 100%
MY | 2020 | 111.4% | 100% |  | 100% | 100% | 100% | 100% | 100% | 100% | 100% | 100% | 100% | 100%
MY | 2025 | 108.6% | 100% |  | 100% | 100% | 100% | 100% | 100% | 100% | 100% | 100% | 100% | 100%
MY | 2030 | 110.8% | 100% |  | 100% | 100% | 100% | 100% | 100% | 100% | 100% | 100% | 100% | 100%
MY | 2035 | 111.7% | 100% |  | 100% | 100% | 100% | 100% | 100% | 100% | 100% | 100% | 100% | 100%
MY | 2050 | 112.5% | 100% |  | 100% | 100% | 100% | 100% | 100% | 100% | 100% | 100% | 100% | 100%
| Grid-Independent SI HEV: Gasoline | [13 empty] | Model year is 5 years earlier than simulated technology year
|  | #NAME? | #NAME? | #NAME? | #NAME? | #NAME? | #NAME? | #NAME? | #NAME? | #NAME? | #NAME? | #NAME? | #NAME? | #NAME? | Default values from times series or user input
|  | #NAME? | #NAME? | #NAME? | #NAME? | #NAME? | #NAME? | #NAME? | #NAME? | #NAME? | #NAME? | #NAME? | #NAME? | #NAME?
| Model Year | MPGGE | VOC (Exhaust) | VOC (Evap.) | CO | NOx | PM10 (Exhaust) | PM10 (TBW) | PM2.5 (Exhaust) | PM2.5 (TBW) | BC | OC | CH4 | N2O
MY | 1990 | 100% | 100% | 100% | 100% | 100% | 100% | 100% | 100% | 100% | 100% | 100% | 100% | 100%
MY | 1995 | 100% | 100% | 100% | 100% | 100% | 100% | 100% | 100% | 100% | 100% | 100% | 100% | 100%
MY | 2000 | 100% | 100% | 100% | 100% | 100% | 100% | 100% | 100% | 100% | 100% | 100% | 100% | 100%
MY | 2005 | 135% | 54% | 100% | 100% | 84% | 100% | 100% | 100% | 100% | 100% | 100% | 47% | 100%
MY | 2010 | 135% | 54% | 100% | 100% | 84% | 100% | 100% | 100% | 100% | 100% | 100% | 47% | 100%
MY | 2015 | 147.7% | 54% | 100% | 100% | 84% | 100% | 100% | 100% | 100% | 100% | 100% | 47% | 100%
MY | 2020 | 144.1% | 54% | 100% | 100% | 84% | 100% | 100% | 100% | 100% | 100% | 100% | 47% | 100%
MY | 2025 | 147.6% | 54% | 100% | 100% | 84% | 100% | 100% | 100% | 100% | 100% | 100% | 47% | 100%
MY | 2030 | 135.9% | 54% | 100% | 100% | 84% | 100% | 100% | 100% | 100% | 100% | 100% | 47% | 100%
MY | 2035 | 135.7% | 54% | 100% | 100% | 84% | 100% | 100% | 100% | 100% | 100% | 100% | 47% | 100%
MY | 2050 | 129.8% | 54% | 100% | 100% | 84% | 100% | 100% | 100% | 100% | 100% | 100% | 47% | 100%
| Grid-Independent SI HEV: CA gasoline | [13 empty] | Model year is 5 years earlier than simulated technology year
|  | #NAME? | #NAME? | #NAME? | #NAME? | #NAME? | #NAME? | #NAME? | #NAME? | #NAME? | #NAME? | #NAME? | #NAME? | #NAME? | Default values from times series or user input
|  | #NAME? | #NAME? | #NAME? | #NAME? | #NAME? | #NAME? | #NAME? | #NAME? | #NAME? | #NAME? | #NAME? | #NAME? | #NAME?
| Model Year | MPGGE | VOC (Exhaust) | VOC (Evap.) | CO | NOx | PM10 (Exhaust) | PM10 (TBW) | PM2.5 (Exhaust) | PM2.5 (TBW) | BC | OC | CH4 | N2O
MY | 1990 | 100% | 100% | 100% | 100% | 100% | 100% | 100% | 100% | 100% | 100% | 100% | 100% | 100%
MY | 1995 | 100% | 100% | 100% | 100% | 100% | 100% | 100% | 100% | 100% | 100% | 100% | 100% | 100%
MY | 2000 | 100% | 100% | 100% | 100% | 100% | 100% | 100% | 100% | 100% | 100% | 100% | 100% | 100%
MY | 2005 | 135% | 54% | 100% | 100% | 84% | 100% | 100% | 100% | 100% | 100% | 100% | 47% | 100%
MY | 2010 | 135% | 54% | 100% | 100% | 84% | 100% | 100% | 100% | 100% | 100% | 100% | 47% | 100%
MY | 2015 | 147.7% | 54% | 100% | 100% | 84% | 100% | 100% | 100% | 100% | 100% | 100% | 47% | 100%
MY | 2020 | 144.1% | 54% | 100% | 100% | 84% | 100% | 100% | 100% | 100% | 100% | 100% | 47% | 100%
MY | 2025 | 147.6% | 54% | 100% | 100% | 84% | 100% | 100% | 100% | 100% | 100% | 100% | 47% | 100%
MY | 2030 | 135.9% | 54% | 100% | 100% | 84% | 100% | 100% | 100% | 100% | 100% | 100% | 47% | 100%
MY | 2035 | 135.7% | 54% | 100% | 100% | 84% | 100% | 100% | 100% | 100% | 100% | 100% | 47% | 100%
MY | 2050 | 129.8% | 54% | 100% | 100% | 84% | 100% | 100% | 100% | 100% | 100% | 100% | 47% | 100%
| Grid-Independent SI HEV: Renewable Gasoline | [13 empty] | Model year is 5 years earlier than simulated technology year
|  | #NAME? | #NAME? | #NAME? | #NAME? | #NAME? | #NAME? | #NAME? | #NAME? | #NAME? | #NAME? | #NAME? | #NAME? | #NAME? | Default values from times series or user input
|  | #NAME? | #NAME? | #NAME? | #NAME? | #NAME? | #NAME? | #NAME? | #NAME? | #NAME? | #NAME? | #NAME? | #NAME? | #NAME?
| Model Year | MPGGE | VOC (Exhaust) | VOC (Evap.) | CO | NOx | PM10 (Exhaust) | PM10 (TBW) | PM2.5 (Exhaust) | PM2.5 (TBW) | BC | OC | CH4 | N2O
MY | 1990 | 100% | 100% | 100% | 100% | 100% | 100% | 100% | 100% | 100% | 100% | 100% | 100% | 100%
MY | 1995 | 100% | 100% | 100% | 100% | 100% | 100% | 100% | 100% | 100% | 100% | 100% | 100% | 100%
MY | 2000 | 100% | 100% | 100% | 100% | 100% | 100% | 100% | 100% | 100% | 100% | 100% | 100% | 100%
MY | 2005 | 135% | 54% | 100% | 100% | 84% | 100% | 100% | 100% | 100% | 100% | 100% | 47% | 100%
MY | 2010 | 135% | 54% | 100% | 100% | 84% | 100% | 100% | 100% | 100% | 100% | 100% | 47% | 100%
MY | 2015 | 147.7% | 54% | 100% | 100% | 84% | 100% | 100% | 100% | 100% | 100% | 100% | 47% | 100%
MY | 2020 | 144.1% | 54% | 100% | 100% | 84% | 100% | 100% | 100% | 100% | 100% | 100% | 47% | 100%
MY | 2025 | 147.6% | 54% | 100% | 100% | 84% | 100% | 100% | 100% | 100% | 100% | 100% | 47% | 100%
MY | 2030 | 135.9% | 54% | 100% | 100% | 84% | 100% | 100% | 100% | 100% | 100% | 100% | 47% | 100%
MY | 2035 | 135.7% | 54% | 100% | 100% | 84% | 100% | 100% | 100% | 100% | 100% | 100% | 47% | 100%
MY | 2050 | 129.8% | 54% | 100% | 100% | 84% | 100% | 100% | 100% | 100% | 100% | 100% | 47% | 100%
| Grid-Independent SI HEV: Low-Level EtOH Blend with Gasoline | [13 empty] | Model year is 5 years earlier than simulated technology year
|  | #NAME? | #NAME? | #NAME? | #NAME? | #NAME? | #NAME? | #NAME? | #NAME? | #NAME? | #NAME? | #NAME? | #NAME? | #NAME? | Default values from times series or user input
|  | #NAME? | #NAME? | #NAME? | #NAME? | #NAME? | #NAME? | #NAME? | #NAME? | #NAME? | #NAME? | #NAME? | #NAME? | #NAME?
| Model Year | MPGGE | VOC (Exhaust) | VOC (Evap.) | CO | NOx | PM10 (Exhaust) | PM10 (TBW) | PM2.5 (Exhaust) | PM2.5 (TBW) | BC | OC | CH4 | N2O
MY | 1990 | 100% | 100% | 100% | 100% | 100% | 100% | 100% | 100% | 100% | 100% | 100% | 100% | 100%
MY | 1995 | 100% | 100% | 100% | 100% | 100% | 100% | 100% | 100% | 100% | 100% | 100% | 100% | 100%
MY | 2000 | 100% | 100% | 100% | 100% | 100% | 100% | 100% | 100% | 100% | 100% | 100% | 100% | 100%
MY | 2005 | 135% | 54% | 100% | 100% | 84% | 100% | 100% | 100% | 100% | 100% | 100% | 47% | 100%
MY | 2010 | 135% | 54% | 100% | 100% | 84% | 100% | 100% | 100% | 100% | 100% | 100% | 47% | 100%
MY | 2015 | 147.7% | 54% | 100% | 100% | 84% | 100% | 100% | 100% | 100% | 100% | 100% | 47% | 100%
MY | 2020 | 144.1% | 54% | 100% | 100% | 84% | 100% | 100% | 100% | 100% | 100% | 100% | 47% | 100%
MY | 2025 | 147.6% | 54% | 100% | 100% | 84% | 100% | 100% | 100% | 100% | 100% | 100% | 47% | 100%
MY | 2030 | 135.9% | 54% | 100% | 100% | 84% | 100% | 100% | 100% | 100% | 100% | 100% | 47% | 100%
MY | 2035 | 135.7% | 54% | 100% | 100% | 84% | 100% | 100% | 100% | 100% | 100% | 100% | 47% | 100%
MY | 2050 | 129.8% | 54% | 100% | 100% | 84% | 100% | 100% | 100% | 100% | 100% | 100% | 47% | 100%
| Grid-Independent SI HEV: CNG | [13 empty] | Model year is 5 years earlier than simulated technology year
|  | #NAME? | #NAME? | #NAME? | #NAME? | #NAME? | #NAME? | #NAME? | #NAME? | #NAME? | #NAME? | #NAME? | #NAME? | #NAME? | Default values from times series or user input
|  | #NAME? | #NAME? | #NAME? | #NAME? | #NAME? | #NAME? | #NAME? | #NAME? | #NAME? | #NAME? | #NAME? | #NAME? | #NAME?
| Model Year | MPGGE | VOC (Exhaust) | VOC (Evap.) | CO | NOx | PM10 (Exhaust) | PM10 (TBW) | PM2.5 (Exhaust) | PM2.5 (TBW) | BC | OC | CH4 | N2O
MY | 1990 | 100% | 100% | 100% | 100% | 100% | 100% | 100% | 100% | 100% | 100% | 100% | 100% | 100%
MY | 1995 | 100% | 100% | 100% | 100% | 100% | 100% | 100% | 100% | 100% | 100% | 100% | 100% | 100%
MY | 2000 | 100% | 100% | 100% | 100% | 100% | 100% | 100% | 100% | 100% | 100% | 100% | 100% | 100%
MY | 2005 | 135% | 54% | 0% | 100% | 84% | 100% | 100% | 100% | 100% | 100% | 100% | 500% | 100%
MY | 2010 | 135% | 54% | 0% | 100% | 84% | 100% | 100% | 100% | 100% | 100% | 100% | 500% | 100%
MY | 2015 | 147.7% | 54% | 0% | 100% | 84% | 100% | 100% | 100% | 100% | 100% | 100% | 500% | 100%
MY | 2020 | 144.1% | 54% | 0% | 100% | 84% | 100% | 100% | 100% | 100% | 100% | 100% | 500% | 100%
MY | 2025 | 147.6% | 54% | 0% | 100% | 84% | 100% | 100% | 100% | 100% | 100% | 100% | 500% | 100%
MY | 2030 | 135.9% | 54% | 0% | 100% | 84% | 100% | 100% | 100% | 100% | 100% | 100% | 500% | 100%
MY | 2035 | 135.7% | 54% | 0% | 100% | 84% | 100% | 100% | 100% | 100% | 100% | 100% | 500% | 100%
MY | 2050 | 129.8% | 54% | 0% | 100% | 84% | 100% | 100% | 100% | 100% | 100% | 100% | 500% | 100%
| Grid-Independent SI HEV: LNG | [13 empty] | Model year is 5 years earlier than simulated technology year
|  | #NAME? | #NAME? | #NAME? | #NAME? | #NAME? | #NAME? | #NAME? | #NAME? | #NAME? | #NAME? | #NAME? | #NAME? | #NAME? | Default values from times series or user input
|  | #NAME? | #NAME? | #NAME? | #NAME? | #NAME? | #NAME? | #NAME? | #NAME? | #NAME? | #NAME? | #NAME? | #NAME? | #NAME?
| Model Year | MPGGE | VOC (Exhaust) | VOC (Evap.) | CO | NOx | PM10 (Exhaust) | PM10 (TBW) | PM2.5 (Exhaust) | PM2.5 (TBW) | BC | OC | CH4 | N2O
MY | 1990 | 100% | 100% | 100% | 100% | 100% | 100% | 100% | 100% | 100% | 100% | 100% | 100% | 100%
MY | 1995 | 100% | 100% | 100% | 100% | 100% | 100% | 100% | 100% | 100% | 100% | 100% | 100% | 100%
MY | 2000 | 100% | 100% | 100% | 100% | 100% | 100% | 100% | 100% | 100% | 100% | 100% | 100% | 100%
MY | 2005 | 135% | 54% | 0% | 100% | 84% | 100% | 100% | 100% | 100% | 100% | 100% | 500% | 100%
MY | 2010 | 135% | 54% | 0% | 100% | 84% | 100% | 100% | 100% | 100% | 100% | 100% | 500% | 100%
MY | 2015 | 147.7% | 54% | 0% | 100% | 84% | 100% | 100% | 100% | 100% | 100% | 100% | 500% | 100%
MY | 2020 | 144.1% | 54% | 0% | 100% | 84% | 100% | 100% | 100% | 100% | 100% | 100% | 500% | 100%
MY | 2025 | 147.6% | 54% | 0% | 100% | 84% | 100% | 100% | 100% | 100% | 100% | 100% | 500% | 100%
MY | 2030 | 135.9% | 54% | 0% | 100% | 84% | 100% | 100% | 100% | 100% | 100% | 100% | 500% | 100%
MY | 2035 | 135.7% | 54% | 0% | 100% | 84% | 100% | 100% | 100% | 100% | 100% | 100% | 500% | 100%
MY | 2050 | 129.8% | 54% | 0% | 100% | 84% | 100% | 100% | 100% | 100% | 100% | 100% | 500% | 100%
| Grid-Independent SI HEV: LPG | [13 empty] | Model year is 5 years earlier than simulated technology year
|  | #NAME? | #NAME? | #NAME? | #NAME? | #NAME? | #NAME? | #NAME? | #NAME? | #NAME? | #NAME? | #NAME? | #NAME? | #NAME? | Default values from times series or user input
|  | #NAME? | #NAME? | #NAME? | #NAME? | #NAME? | #NAME? | #NAME? | #NAME? | #NAME? | #NAME? | #NAME? | #NAME? | #NAME?
| Model Year | MPGGE | VOC (Exhaust) | VOC (Evap.) | CO | NOx | PM10 (Exhaust) | PM10 (TBW) | PM2.5 (Exhaust) | PM2.5 (TBW) | BC | OC | CH4 | N2O
MY | 1990 | 100% | 100% | 100% | 100% | 100% | 100% | 100% | 100% | 100% | 100% | 100% | 100% | 100%
MY | 1995 | 100% | 100% | 100% | 100% | 100% | 100% | 100% | 100% | 100% | 100% | 100% | 100% | 100%
MY | 2000 | 100% | 100% | 100% | 100% | 100% | 100% | 100% | 100% | 100% | 100% | 100% | 100% | 100%
MY | 2005 | 135% | 54% | 0% | 100% | 84% | 100% | 100% | 100% | 100% | 100% | 100% | 47% | 100%
MY | 2010 | 135% | 54% | 0% | 100% | 84% | 100% | 100% | 100% | 100% | 100% | 100% | 47% | 100%
MY | 2015 | 147.7% | 54% | 0% | 100% | 84% | 100% | 100% | 100% | 100% | 100% | 100% | 47% | 100%
MY | 2020 | 144.1% | 54% | 0% | 100% | 84% | 100% | 100% | 100% | 100% | 100% | 100% | 47% | 100%
MY | 2025 | 147.6% | 54% | 0% | 100% | 84% | 100% | 100% | 100% | 100% | 100% | 100% | 47% | 100%
MY | 2030 | 135.9% | 54% | 0% | 100% | 84% | 100% | 100% | 100% | 100% | 100% | 100% | 47% | 100%
MY | 2035 | 135.7% | 54% | 0% | 100% | 84% | 100% | 100% | 100% | 100% | 100% | 100% | 47% | 100%
MY | 2050 | 129.8% | 54% | 0% | 100% | 84% | 100% | 100% | 100% | 100% | 100% | 100% | 47% | 100%
| Grid-Independent SI HEV: MeOH | [13 empty] | Model year is 5 years earlier than simulated technology year
|  | #NAME? | #NAME? | #NAME? | #NAME? | #NAME? | #NAME? | #NAME? | #NAME? | #NAME? | #NAME? | #NAME? | #NAME? | #NAME? | Default values from times series or user input
|  | #NAME? | #NAME? | #NAME? | #NAME? | #NAME? | #NAME? | #NAME? | #NAME? | #NAME? | #NAME? | #NAME? | #NAME? | #NAME?
| Model Year | MPGGE | VOC (Exhaust) | VOC (Evap.) | CO | NOx | PM10 (Exhaust) | PM10 (TBW) | PM2.5 (Exhaust) | PM2.5 (TBW) | BC | OC | CH4 | N2O
MY | 1990 | 100% | 100% | 100% | 100% | 100% | 100% | 100% | 100% | 100% | 100% | 100% | 100% | 100%
MY | 1995 | 100% | 100% | 100% | 100% | 100% | 100% | 100% | 100% | 100% | 100% | 100% | 100% | 100%
MY | 2000 | 100% | 100% | 100% | 100% | 100% | 100% | 100% | 100% | 100% | 100% | 100% | 100% | 100%
MY | 2005 | 135% | 54% | 85% | 100% | 84% | 100% | 100% | 100% | 100% | 100% | 100% | 47% | 100%
MY | 2010 | 135% | 54% | 85% | 100% | 84% | 100% | 100% | 100% | 100% | 100% | 100% | 47% | 100%
MY | 2015 | 147.7% | 54% | 85% | 100% | 84% | 100% | 100% | 100% | 100% | 100% | 100% | 47% | 100%
MY | 2020 | 144.1% | 54% | 85% | 100% | 84% | 100% | 100% | 100% | 100% | 100% | 100% | 47% | 100%
MY | 2025 | 147.6% | 54% | 85% | 100% | 84% | 100% | 100% | 100% | 100% | 100% | 100% | 47% | 100%
MY | 2030 | 135.9% | 54% | 85% | 100% | 84% | 100% | 100% | 100% | 100% | 100% | 100% | 47% | 100%
MY | 2035 | 135.7% | 54% | 85% | 100% | 84% | 100% | 100% | 100% | 100% | 100% | 100% | 47% | 100%
MY | 2050 | 129.8% | 54% | 85% | 100% | 84% | 100% | 100% | 100% | 100% | 100% | 100% | 47% | 100%
| Grid-Independent SI HEV: EtOH | [13 empty] | Model year is 5 years earlier than simulated technology year
|  | #NAME? | #NAME? | #NAME? | #NAME? | #NAME? | #NAME? | #NAME? | #NAME? | #NAME? | #NAME? | #NAME? | #NAME? | #NAME? | Default values from times series or user input
|  | #NAME? | #NAME? | #NAME? | #NAME? | #NAME? | #NAME? | #NAME? | #NAME? | #NAME? | #NAME? | #NAME? | #NAME? | #NAME?
| Model Year | MPGGE | VOC (Exhaust) | VOC (Evap.) | CO | NOx | PM10 (Exhaust) | PM10 (TBW) | PM2.5 (Exhaust) | PM2.5 (TBW) | BC | OC | CH4 | N2O
MY | 1990 | 100% | 100% | 100% | 100% | 100% | 100% | 100% | 100% | 100% | 100% | 100% | 100% | 100%
MY | 1995 | 100% | 100% | 100% | 100% | 100% | 100% | 100% | 100% | 100% | 100% | 100% | 100% | 100%
MY | 2000 | 100% | 100% | 100% | 100% | 100% | 100% | 100% | 100% | 100% | 100% | 100% | 100% | 100%
MY | 2005 | 135% | 54% | 85% | 100% | 84% | 100% | 100% | 100% | 100% | 100% | 100% | 47% | 100%
MY | 2010 | 135% | 54% | 85% | 100% | 84% | 100% | 100% | 100% | 100% | 100% | 100% | 47% | 100%
MY | 2015 | 147.7% | 54% | 85% | 100% | 84% | 100% | 100% | 100% | 100% | 100% | 100% | 47% | 100%
MY | 2020 | 144.1% | 54% | 85% | 100% | 84% | 100% | 100% | 100% | 100% | 100% | 100% | 47% | 100%
MY | 2025 | 147.6% | 54% | 85% | 100% | 84% | 100% | 100% | 100% | 100% | 100% | 100% | 47% | 100%
MY | 2030 | 135.9% | 54% | 85% | 100% | 84% | 100% | 100% | 100% | 100% | 100% | 100% | 47% | 100%
MY | 2035 | 135.7% | 54% | 85% | 100% | 84% | 100% | 100% | 100% | 100% | 100% | 100% | 47% | 100%
MY | 2050 | 129.8% | 54% | 85% | 100% | 84% | 100% | 100% | 100% | 100% | 100% | 100% | 47% | 100%
| Grid-Independent SI HEV: H2 | [13 empty] | Model year is 5 years earlier than simulated technology year
|  | #NAME? | #NAME? | #NAME? | #NAME? | #NAME? | #NAME? | #NAME? | #NAME? | #NAME? | #NAME? | #NAME? | #NAME? | #NAME? | Default values from times series or user input
|  | #NAME? | #NAME? | #NAME? | #NAME? | #NAME? | #NAME? | #NAME? | #NAME? | #NAME? | #NAME? | #NAME? | #NAME? | #NAME?
| Model Year | MPGGE | VOC (Exhaust) | VOC (Evap.) | CO | NOx | PM10 (Exhaust) | PM10 (TBW) | PM2.5 (Exhaust) | PM2.5 (TBW) | BC | OC | CH4 | N2O
MY | 1990 | 100% | 100% | 100% | 100% | 100% | 100% | 100% | 100% | 100% | 100% | 100% | 100% | 100%