MY | 1995 | 100% | 100% | 100% | 100% | 100% | 100% | 100% | 100% | 100% | 100% | 100% | 100% | 100%
MY | 2000 | 100% | 100% | 100% | 100% | 100% | 100% | 100% | 100% | 100% | 100% | 100% | 100% | 100%
MY | 2005 | 160% | 20% | 0% | 20% | 84% | 10% | 100% | 10% | 100% | 10% | 10% | 10% | 100%
MY | 2010 | 160% | 20% | 0% | 20% | 84% | 10% | 100% | 10% | 100% | 10% | 10% | 10% | 100%
MY | 2015 | 160% | 20% | 0% | 20% | 84% | 10% | 100% | 10% | 100% | 10% | 10% | 10% | 100%
MY | 2020 | 160% | 20% | 0% | 20% | 84% | 10% | 100% | 10% | 100% | 10% | 10% | 10% | 100%
MY | 2025 | 160% | 20% | 0% | 20% | 84% | 10% | 100% | 10% | 100% | 10% | 10% | 10% | 100%
MY | 2030 | 160% | 20% | 0% | 20% | 84% | 10% | 100% | 10% | 100% | 10% | 10% | 10% | 100%
MY | 2035 | 160% | 20% | 0% | 20% | 84% | 10% | 100% | 10% | 100% | 10% | 10% | 10% | 100%
MY | 2050 | 160% | 20% | 0% | 20% | 84% | 10% | 100% | 10% | 100% | 10% | 10% | 10% | 100%
| Grid-Connected SI PHEV: Gasoline | [13 empty] | Model year is 5 years earlier than simulated technology year
| CD Mode | [15 empty] | Fuel Consumption in CD Mode (Btu_fuel/mile) Note: fuel Btu/mi and electicity Wh/mi are additive in CD mode | [5 empty] | Electricity Consumption in CD Mode (Wh/mile) | [5 empty] | Operational All Electric Range (mile)
|  | #NAME? | #NAME? | #NAME? | #NAME? | #NAME? | #NAME? | #NAME? | #NAME? | #NAME? | #NAME? | #NAME? | #NAME? | #NAME? | Default values from times series or user input |  |  | #NAME? | #NAME? | #NAME? | #NAME? |  |  | #NAME? | #NAME? | #NAME? | #NAME? |  |  | #NAME? | #NAME? | #NAME? | #NAME?
|  | #NAME? | #NAME? | #NAME? | #NAME? | #NAME? | #NAME? | #NAME? | #NAME? | #NAME? | #NAME? | #NAME? | #NAME? | #NAME? |  |  |  | #NAME? | #NAME? | #NAME? | #NAME? |  |  | #NAME? | #NAME? | #NAME? | #NAME? |  |  | #NAME? | #NAME? | #NAME? | #NAME?
| Model Year | MPGGE | VOC (Exhaust) | VOC (Evap.) | CO | NOx | PM10 (Exhaust) | PM10 (TBW) | PM2.5 (Exhaust) | PM2.5 (TBW) | BC | OC | CH4 | N2O |  |  | RAER[mi] Model Year | 20 | 30 | 40 | 50 |  | RAER[mi] Model Year | 20 | 30 | 40 | 50 |  | RAER[mi] Model Year | 20 | 30 | 40 | 50
MY | 1990 | 99.99% | 100% | 100% | 100% | 100% | 100% | 100% | 100% | 100% | 100% | 100% | 100% | 100% |  | MY | 1990 | 6755.2336 | 6755.2336 | 6755.2336 | 6755.2336 | MY | 1990 | 1 | 1 | 1 | 1 | MY | 1990 | 0 | 0 | 0 | 0
MY | 1995 | 99.99% | 100% | 100% | 100% | 100% | 100% | 100% | 100% | 100% | 100% | 100% | 100% | 100% |  | MY | 1995 | 6922.1138 | 6922.1138 | 6922.1138 | 6922.1138 | MY | 1995 | 1 | 1 | 1 | 1 | MY | 1995 | 0 | 0 | 0 | 0
MY | 2000 | 99.99% | 100% | 100% | 100% | 100% | 100% | 100% | 100% | 100% | 100% | 100% | 100% | 100% |  | MY | 2000 | 6879.6259 | 6879.6259 | 6879.6259 | 6879.6259 | MY | 2000 | 1 | 1 | 1 | 1 | MY | 2000 | 0 | 0 | 0 | 0
MY | 2005 | 301.9% | 54% | 100% | 100% | 84% | 100% | 100% | 100% | 100% | 100% | 100% | 47% | 100% |  | MY | 2005 | 2052.6177 | 2052.6177 | 509.3054 | 509.3054 | MY | 2005 | 207.2108 | 207.2108 | 408.2596 | 408.2596 | MY | 2005 | 28.4362 | 28.4362 | 33.032 | 33.032
MY | 2010 | 395.1% | 54% | 100% | 100% | 84% | 100% | 100% | 100% | 100% | 100% | 100% | 47% | 100% |  | MY | 2010 | 1329.6027 | 1329.6027 | 2.4949 | 2.4949 | MY | 2010 | 227.9533 | 227.9533 | 352.0531 | 352.0531 | MY | 2010 | 22.553 | 22.553 | 26.0151 | 26.0151
MY | 2015 | 310.3% | 54% | 100% | 100% | 84% | 100% | 100% | 100% | 100% | 100% | 100% | 47% | 100% |  | MY | 2015 | 1485.1108 | 1485.1108 | 2.4949 | 2.4949 | MY | 2015 | 290.4108 | 290.4108 | 448.4163 | 448.4163 | MY | 2015 | 22.5655 | 22.5655 | 33.7492 | 33.7492
MY | 2020 | 255.3% | 54% | 100% | 100% | 84% | 100% | 100% | 100% | 100% | 100% | 100% | 47% | 100% |  | MY | 2020 | 102.3433 | 102.3433 | 2.4978 | 2.4978 | MY | 2020 | 355.635 | 271.8236 | 397.6209 | 332.0631 | MY | 2020 | 20.7445 | 20.9781 | 23.4375 | 50.3307
MY | 2025 | 267.9% | 54% | 100% | 100% | 84% | 100% | 100% | 100% | 100% | 100% | 100% | 47% | 100% |  | MY | 2025 | 83.6832 | 83.6832 | 2.4978 | 2.4978 | MY | 2025 | 333.9558 | 236.7175 | 369.8004 | 309.3641 | MY | 2025 | 20.7261 | 22.2529 | 23.2971 | 50.5249
MY | 2030 | 247.6% | 54% | 100% | 100% | 84% | 100% | 100% | 100% | 100% | 100% | 100% | 47% | 100% |  | MY | 2030 | 87.7378 | 87.7378 | 2.4978 | 2.4978 | MY | 2030 | 328.6374 | 206 | 357.4899 | 306.35 | MY | 2030 | 21.0747 | 24.2712 | 22.8946 | 50.7505
MY | 2035 | 231.4% | 54% | 100% | 100% | 84% | 100% | 100% | 100% | 100% | 100% | 100% | 47% | 100% |  | MY | 2035 | 66.8918 | 66.8918 | 2.4978 | 2.4978 | MY | 2035 | 298.8448 | 205.7428 | 346.0873 | 276.4721 | MY | 2035 | 21.0208 | 23.2429 | 23.2244 | 50.7852
MY | 2050 | 209% | 54% | 100% | 100% | 84% | 100% | 100% | 100% | 100% | 100% | 100% | 47% | 100% |  | MY | 2050 | 50.458 | 50.458 | 2.4978 | 2.4978 | MY | 2050 | 272.2841 | 242.3844 | 325.7593 | 249.4465 | MY | 2050 | 20.4987 | 18.2418 | 22.9191 | 50.5658
| Grid-Connected SI PHEV: Gasoline | [13 empty] | Model year is 5 years earlier than simulated technology year
| CS Mode | [15 empty] | Fuel Economy in CS Mode (MPG)
|  | #NAME? | #NAME? | #NAME? | #NAME? | #NAME? | #NAME? | #NAME? | #NAME? | #NAME? | #NAME? | #NAME? | #NAME? | #NAME? | Default values from times series or user input |  |  | #NAME? | #NAME? | #NAME? | #NAME?
|  | #NAME? | #NAME? | #NAME? | #NAME? | #NAME? | #NAME? | #NAME? | #NAME? | #NAME? | #NAME? | #NAME? | #NAME? | #NAME? |  |  |  | #NAME? | #NAME? | #NAME? | #NAME?
| Model Year | MPGGE | VOC (Exhaust) | VOC (Evap.) | CO | NOx | PM10 (Exhaust) | PM10 (TBW) | PM2.5 (Exhaust) | PM2.5 (TBW) | BC | OC | CH4 | N2O |  |  | RAER[mi] Model Year | 20 | 30 | 40 | 50
MY | 1990 | 100% | 100% | 100% | 100% | 100% | 100% | 100% | 100% | 100% | 100% | 100% | 100% | 100% |  | MY | 1990 | 100% | 100% | 100% | 100%
MY | 1995 | 100% | 100% | 100% | 100% | 100% | 100% | 100% | 100% | 100% | 100% | 100% | 100% | 100% |  | MY | 1995 | 100% | 100% | 100% | 100%
MY | 2000 | 100% | 100% | 100% | 100% | 100% | 100% | 100% | 100% | 100% | 100% | 100% | 100% | 100% |  | MY | 2000 | 100% | 100% | 100% | 100%
MY | 2005 | 101.1% | 54% | 100% | 100% | 84% | 100% | 100% | 100% | 100% | 100% | 100% | 47% | 100% |  | MY | 2005 | 136.1% | 136.1% | 101.1% | 101.1%
MY | 2010 | 135% | 54% | 100% | 100% | 84% | 100% | 100% | 100% | 100% | 100% | 100% | 47% | 100% |  | MY | 2010 | 140.4% | 140.4% | 135% | 135%
MY | 2015 | 135.5% | 54% | 100% | 100% | 84% | 100% | 100% | 100% | 100% | 100% | 100% | 47% | 100% |  | MY | 2015 | 144.7% | 144.7% | 135.5% | 135.5%
MY | 2020 | 147.3% | 54% | 100% | 100% | 84% | 100% | 100% | 100% | 100% | 100% | 100% | 47% | 100% |  | MY | 2020 | 139.8% | 158% | 147.3% | 136.1%
MY | 2025 | 160.7% | 54% | 100% | 100% | 84% | 100% | 100% | 100% | 100% | 100% | 100% | 47% | 100% |  | MY | 2025 | 144.9% | 169.3% | 160.7% | 141.9%
MY | 2030 | 164.7% | 54% | 100% | 100% | 84% | 100% | 100% | 100% | 100% | 100% | 100% | 47% | 100% |  | MY | 2030 | 133.7% | 177.1% | 164.7% | 130.9%
MY | 2035 | 153.9% | 54% | 100% | 100% | 84% | 100% | 100% | 100% | 100% | 100% | 100% | 47% | 100% |  | MY | 2035 | 134.3% | 170% | 153.9% | 133.5%
MY | 2050 | 158.2% | 54% | 100% | 100% | 84% | 100% | 100% | 100% | 100% | 100% | 100% | 47% | 100% |  | MY | 2050 | 128.7% | 189.3% | 158.2% | 127.9%
| Grid-Connected SI PHEV: CA gasoline | [13 empty] | Model year is 5 years earlier than simulated technology year
| CD Mode | [15 empty] | Fuel Consumption in CD Mode (Btu_fuel/mile) Note: fuel Btu/mi and electicity Wh/mi are additive in CD mode | [5 empty] | Electricity Consumption in CD Mode (Wh/mile) | [5 empty] | Operational All Electric Range (mile)
|  | #NAME? | #NAME? | #NAME? | #NAME? | #NAME? | #NAME? | #NAME? | #NAME? | #NAME? | #NAME? | #NAME? | #NAME? | #NAME? | Default values from times series or user input |  |  | #NAME? | #NAME? | #NAME? | #NAME? |  |  | #NAME? | #NAME? | #NAME? | #NAME? |  |  | #NAME? | #NAME? | #NAME? | #NAME?
|  | #NAME? | #NAME? | #NAME? | #NAME? | #NAME? | #NAME? | #NAME? | #NAME? | #NAME? | #NAME? | #NAME? | #NAME? | #NAME? |  |  |  | #NAME? | #NAME? | #NAME? | #NAME? |  |  | #NAME? | #NAME? | #NAME? | #NAME? |  |  | #NAME? | #NAME? | #NAME? | #NAME?
| Model Year | MPGGE | VOC (Exhaust) | VOC (Evap.) | CO | NOx | PM10 (Exhaust) | PM10 (TBW) | PM2.5 (Exhaust) | PM2.5 (TBW) | BC | OC | CH4 | N2O |  |  | RAER[mi] Model Year | 20 | 30 | 40 | 50 |  | RAER[mi] Model Year | 20 | 30 | 40 | 50 |  | RAER[mi] Model Year | 20 | 30 | 40 | 50
MY | 1990 | 99.99% | 100% | 100% | 100% | 100% | 100% | 100% | 100% | 100% | 100% | 100% | 100% | 100% |  | MY | 1990 | 6755.2336 | 6755.2336 | 6755.2336 | 6755.2336 | MY | 1990 | 1 | 1 | 1 | 1 | MY | 1990 | 0 | 0 | 0 | 0
MY | 1995 | 99.99% | 100% | 100% | 100% | 100% | 100% | 100% | 100% | 100% | 100% | 100% | 100% | 100% |  | MY | 1995 | 6922.1138 | 6922.1138 | 6922.1138 | 6922.1138 | MY | 1995 | 1 | 1 | 1 | 1 | MY | 1995 | 0 | 0 | 0 | 0
MY | 2000 | 99.99% | 100% | 100% | 100% | 100% | 100% | 100% | 100% | 100% | 100% | 100% | 100% | 100% |  | MY | 2000 | 6879.6259 | 6879.6259 | 6879.6259 | 6879.6259 | MY | 2000 | 1 | 1 | 1 | 1 | MY | 2000 | 0 | 0 | 0 | 0
MY | 2005 | 267.8% | 54% | 100% | 100% | 84% | 100% | 100% | 100% | 100% | 100% | 100% | 47% | 100% |  | MY | 2005 | 2052.6177 | 2052.6177 | 760.4856 | 760.4856 | MY | 2005 | 207.2108 | 207.2108 | 413.7019 | 413.7019 | MY | 2005 | 28.4362 | 28.4362 | 23.8603 | 23.8603
MY | 2010 | 399% | 54% | 100% | 100% | 84% | 100% | 100% | 100% | 100% | 100% | 100% | 47% | 100% |  | MY | 2010 | 1329.6027 | 1329.6027 | 2.4949 | 2.4949 | MY | 2010 | 227.9533 | 227.9533 | 348.63 | 348.63 | MY | 2010 | 22.553 | 22.553 | 19.6838 | 19.6838
MY | 2015 | 313.1% | 54% | 100% | 100% | 84% | 100% | 100% | 100% | 100% | 100% | 100% | 47% | 100% |  | MY | 2015 | 1485.1108 | 1485.1108 | 2.4949 | 2.4949 | MY | 2015 | 290.4108 | 290.4108 | 444.435 | 444.435 | MY | 2015 | 22.5655 | 22.5655 | 25.3633 | 25.3633
MY | 2020 | 255.3% | 54% | 100% | 100% | 84% | 100% | 100% | 100% | 100% | 100% | 100% | 47% | 100% |  | MY | 2020 | 102.3433 | 102.3433 | 2.4978 | 2.4978 | MY | 2020 | 355.635 | 271.8236 | 397.6209 | 332.0631 | MY | 2020 | 20.7445 | 20.9781 | 23.4375 | 50.3307
MY | 2025 | 267.9% | 54% | 100% | 100% | 84% | 100% | 100% | 100% | 100% | 100% | 100% | 47% | 100% |  | MY | 2025 | 83.6832 | 83.6832 | 2.4978 | 2.4978 | MY | 2025 | 333.9558 | 236.7175 | 369.8004 | 309.3641 | MY | 2025 | 20.7261 | 22.2529 | 23.2971 | 50.5249
MY | 2030 | 247.6% | 54% | 100% | 100% | 84% | 100% | 100% | 100% | 100% | 100% | 100% | 47% | 100% |  | MY | 2030 | 87.7378 | 87.7378 | 2.4978 | 2.4978 | MY | 2030 | 328.6374 | 206 | 357.4899 | 306.35 | MY | 2030 | 21.0747 | 24.2712 | 22.8946 | 50.7505
MY | 2035 | 231.4% | 54% | 100% | 100% | 84% | 100% | 100% | 100% | 100% | 100% | 100% | 47% | 100% |  | MY | 2035 | 66.8918 | 66.8918 | 2.4978 | 2.4978 | MY | 2035 | 298.8448 | 205.7428 | 346.0873 | 276.4721 | MY | 2035 | 21.0208 | 23.2429 | 23.2244 | 50.7852
MY | 2050 | 209% | 54% | 100% | 100% | 84% | 100% | 100% | 100% | 100% | 100% | 100% | 47% | 100% |  | MY | 2050 | 50.458 | 50.458 | 2.4978 | 2.4978 | MY | 2050 | 272.2841 | 242.3844 | 325.7593 | 249.4465 | MY | 2050 | 20.4987 | 18.2418 | 22.9191 | 50.5658
| Grid-Connected SI PHEV: CA gasoline | [13 empty] | Model year is 5 years earlier than simulated technology year
| CS Mode | [15 empty] | Fuel Economy in CS Mode (MPG)
|  | #NAME? | #NAME? | #NAME? | #NAME? | #NAME? | #NAME? | #NAME? | #NAME? | #NAME? | #NAME? | #NAME? | #NAME? | #NAME? | Default values from times series or user input |  |  | #NAME? | #NAME? | #NAME? | #NAME?
|  | #NAME? | #NAME? | #NAME? | #NAME? | #NAME? | #NAME? | #NAME? | #NAME? | #NAME? | #NAME? | #NAME? | #NAME? | #NAME? |  |  |  | #NAME? | #NAME? | #NAME? | #NAME?
| Model Year | MPGGE | VOC (Exhaust) | VOC (Evap.) | CO | NOx | PM10 (Exhaust) | PM10 (TBW) | PM2.5 (Exhaust) | PM2.5 (TBW) | BC | OC | CH4 | N2O |  |  | RAER[mi] Model Year | 20 | 30 | 40 | 50
MY | 1990 | 100% | 100% | 100% | 100% | 100% | 100% | 100% | 100% | 100% | 100% | 100% | 100% | 100% |  | MY | 1990 | 100% | 100% | 100% | 100%
MY | 1995 | 100% | 100% | 100% | 100% | 100% | 100% | 100% | 100% | 100% | 100% | 100% | 100% | 100% |  | MY | 1995 | 100% | 100% | 100% | 100%
MY | 2000 | 100% | 100% | 100% | 100% | 100% | 100% | 100% | 100% | 100% | 100% | 100% | 100% | 100% |  | MY | 2000 | 100% | 100% | 100% | 100%
MY | 2005 | 102.4% | 54% | 100% | 100% | 84% | 100% | 100% | 100% | 100% | 100% | 100% | 47% | 100% |  | MY | 2005 | 136.1% | 136.1% | 102.4% | 102.4%
MY | 2010 | 136.8% | 54% | 100% | 100% | 84% | 100% | 100% | 100% | 100% | 100% | 100% | 47% | 100% |  | MY | 2010 | 140.4% | 140.4% | 136.8% | 136.8%
MY | 2015 | 137.9% | 54% | 100% | 100% | 84% | 100% | 100% | 100% | 100% | 100% | 100% | 47% | 100% |  | MY | 2015 | 144.7% | 144.7% | 137.9% | 137.9%
MY | 2020 | 147.3% | 54% | 100% | 100% | 84% | 100% | 100% | 100% | 100% | 100% | 100% | 47% | 100% |  | MY | 2020 | 139.8% | 158% | 147.3% | 136.1%
MY | 2025 | 160.7% | 54% | 100% | 100% | 84% | 100% | 100% | 100% | 100% | 100% | 100% | 47% | 100% |  | MY | 2025 | 144.9% | 169.3% | 160.7% | 141.9%
MY | 2030 | 164.7% | 54% | 100% | 100% | 84% | 100% | 100% | 100% | 100% | 100% | 100% | 47% | 100% |  | MY | 2030 | 133.7% | 177.1% | 164.7% | 130.9%
MY | 2035 | 153.9% | 54% | 100% | 100% | 84% | 100% | 100% | 100% | 100% | 100% | 100% | 47% | 100% |  | MY | 2035 | 134.3% | 170% | 153.9% | 133.5%
MY | 2050 | 158.2% | 54% | 100% | 100% | 84% | 100% | 100% | 100% | 100% | 100% | 100% | 47% | 100% |  | MY | 2050 | 128.7% | 189.3% | 158.2% | 127.9%
| Grid-Connected SI PHEV: Renewable Gasoline | [13 empty] | Model year is 5 years earlier than simulated technology year
| CD Mode | [15 empty] | Fuel Consumption in CD Mode (Btu_fuel/mile) Note: fuel Btu/mi and electicity Wh/mi are additive in CD mode | [5 empty] | Electricity Consumption in CD Mode (Wh/mile) | [5 empty] | Operational All Electric Range (mile)
|  | #NAME? | #NAME? | #NAME? | #NAME? | #NAME? | #NAME? | #NAME? | #NAME? | #NAME? | #NAME? | #NAME? | #NAME? | #NAME? | Default values from times series or user input |  |  | #NAME? | #NAME? | #NAME? | #NAME? |  |  | #NAME? | #NAME? | #NAME? | #NAME? |  |  | #NAME? | #NAME? | #NAME? | #NAME?
|  | #NAME? | #NAME? | #NAME? | #NAME? | #NAME? | #NAME? | #NAME? | #NAME? | #NAME? | #NAME? | #NAME? | #NAME? | #NAME? |  |  |  | #NAME? | #NAME? | #NAME? | #NAME? |  |  | #NAME? | #NAME? | #NAME? | #NAME? |  |  | #NAME? | #NAME? | #NAME? | #NAME?
| Model Year | MPGGE | VOC (Exhaust) | VOC (Evap.) | CO | NOx | PM10 (Exhaust) | PM10 (TBW) | PM2.5 (Exhaust) | PM2.5 (TBW) | BC | OC | CH4 | N2O |  |  | RAER[mi] Model Year | 20 | 30 | 40 | 50 |  | RAER[mi] Model Year | 20 | 30 | 40 | 50 |  | RAER[mi] Model Year | 20 | 30 | 40 | 50
MY | 1990 | 99.99% | 100% | 100% | 100% | 100% | 100% | 100% | 100% | 100% | 100% | 100% | 100% | 100% |  | MY | 1990 | 6755.2336 | 6755.2336 | 6755.2336 | 6755.2336 | MY | 1990 | 1 | 1 | 1 | 1 | MY | 1990 | 0 | 0 | 0 | 0
MY | 1995 | 99.99% | 100% | 100% | 100% | 100% | 100% | 100% | 100% | 100% | 100% | 100% | 100% | 100% |  | MY | 1995 | 6922.1138 | 6922.1138 | 6922.1138 | 6922.1138 | MY | 1995 | 1 | 1 | 1 | 1 | MY | 1995 | 0 | 0 | 0 | 0
MY | 2000 | 99.99% | 100% | 100% | 100% | 100% | 100% | 100% | 100% | 100% | 100% | 100% | 100% | 100% |  | MY | 2000 | 6879.6259 | 6879.6259 | 6879.6259 | 6879.6259 | MY | 2000 | 1 | 1 | 1 | 1 | MY | 2000 | 0 | 0 | 0 | 0
MY | 2005 | 267.8% | 54% | 100% | 100% | 84% | 100% | 100% | 100% | 100% | 100% | 100% | 47% | 100% |  | MY | 2005 | 2052.6177 | 2052.6177 | 760.4856 | 760.4856 | MY | 2005 | 207.2108 | 207.2108 | 413.7019 | 413.7019 | MY | 2005 | 28.4362 | 28.4362 | 23.8603 | 23.8603
MY | 2010 | 399% | 54% | 100% | 100% | 84% | 100% | 100% | 100% | 100% | 100% | 100% | 47% | 100% |  | MY | 2010 | 1329.6027 | 1329.6027 | 2.4949 | 2.4949 | MY | 2010 | 227.9533 | 227.9533 | 348.63 | 348.63 | MY | 2010 | 22.553 | 22.553 | 19.6838 | 19.6838
MY | 2015 | 313.1% | 54% | 100% | 100% | 84% | 100% | 100% | 100% | 100% | 100% | 100% | 47% | 100% |  | MY | 2015 | 1485.1108 | 1485.1108 | 2.4949 | 2.4949 | MY | 2015 | 290.4108 | 290.4108 | 444.435 | 444.435 | MY | 2015 | 22.5655 | 22.5655 | 25.3633 | 25.3633
MY | 2020 | 255.3% | 54% | 100% | 100% | 84% | 100% | 100% | 100% | 100% | 100% | 100% | 47% | 100% |  | MY | 2020 | 102.3433 | 102.3433 | 2.4978 | 2.4978 | MY | 2020 | 355.635 | 271.8236 | 397.6209 | 332.0631 | MY | 2020 | 20.7445 | 20.9781 | 23.4375 | 50.3307
MY | 2025 | 267.9% | 54% | 100% | 100% | 84% | 100% | 100% | 100% | 100% | 100% | 100% | 47% | 100% |  | MY | 2025 | 83.6832 | 83.6832 | 2.4978 | 2.4978 | MY | 2025 | 333.9558 | 236.7175 | 369.8004 | 309.3641 | MY | 2025 | 20.7261 | 22.2529 | 23.2971 | 50.5249
MY | 2030 | 247.6% | 54% | 100% | 100% | 84% | 100% | 100% | 100% | 100% | 100% | 100% | 47% | 100% |  | MY | 2030 | 87.7378 | 87.7378 | 2.4978 | 2.4978 | MY | 2030 | 328.6374 | 206 | 357.4899 | 306.35 | MY | 2030 | 21.0747 | 24.2712 | 22.8946 | 50.7505
MY | 2035 | 231.4% | 54% | 100% | 100% | 84% | 100% | 100% | 100% | 100% | 100% | 100% | 47% | 100% |  | MY | 2035 | 66.8918 | 66.8918 | 2.4978 | 2.4978 | MY | 2035 | 298.8448 | 205.7428 | 346.0873 | 276.4721 | MY | 2035 | 21.0208 | 23.2429 | 23.2244 | 50.7852
MY | 2050 | 209% | 54% | 100% | 100% | 84% | 100% | 100% | 100% | 100% | 100% | 100% | 47% | 100% |  | MY | 2050 | 50.458 | 50.458 | 2.4978 | 2.4978 | MY | 2050 | 272.2841 | 242.3844 | 325.7593 | 249.4465 | MY | 2050 | 20.4987 | 18.2418 | 22.9191 | 50.5658
| Grid-Connected SI PHEV: Renewable Gasoline | [13 empty] | Model year is 5 years earlier than simulated technology year
| CS Mode | [15 empty] | Fuel Economy in CS Mode (MPG)
|  | #NAME? | #NAME? | #NAME? | #NAME? | #NAME? | #NAME? | #NAME? | #NAME? | #NAME? | #NAME? | #NAME? | #NAME? | #NAME? | Default values from times series or user input |  |  | #NAME? | #NAME? | #NAME? | #NAME?
|  | #NAME? | #NAME? | #NAME? | #NAME? | #NAME? | #NAME? | #NAME? | #NAME? | #NAME? | #NAME? | #NAME? | #NAME? | #NAME? |  |  |  | #NAME? | #NAME? | #NAME? | #NAME?
| Model Year | MPGGE | VOC (Exhaust) | VOC (Evap.) | CO | NOx | PM10 (Exhaust) | PM10 (TBW) | PM2.5 (Exhaust) | PM2.5 (TBW) | BC | OC | CH4 | N2O |  |  | RAER[mi] Model Year | 20 | 30 | 40 | 50
MY | 1990 | 100% | 100% | 100% | 100% | 100% | 100% | 100% | 100% | 100% | 100% | 100% | 100% | 100% |  | MY | 1990 | 100% | 100% | 100% | 100%
MY | 1995 | 100% | 100% | 100% | 100% | 100% | 100% | 100% | 100% | 100% | 100% | 100% | 100% | 100% |  | MY | 1995 | 100% | 100% | 100% | 100%
MY | 2000 | 100% | 100% | 100% | 100% | 100% | 100% | 100% | 100% | 100% | 100% | 100% | 100% | 100% |  | MY | 2000 | 100% | 100% | 100% | 100%
MY | 2005 | 102.4% | 54% | 100% | 100% | 84% | 100% | 100% | 100% | 100% | 100% | 100% | 47% | 100% |  | MY | 2005 | 136.1% | 136.1% | 102.4% | 102.4%
MY | 2010 | 136.8% | 54% | 100% | 100% | 84% | 100% | 100% | 100% | 100% | 100% | 100% | 47% | 100% |  | MY | 2010 | 140.4% | 140.4% | 136.8% | 136.8%
MY | 2015 | 137.9% | 54% | 100% | 100% | 84% | 100% | 100% | 100% | 100% | 100% | 100% | 47% | 100% |  | MY | 2015 | 144.7% | 144.7% | 137.9% | 137.9%
MY | 2020 | 147.3% | 54% | 100% | 100% | 84% | 100% | 100% | 100% | 100% | 100% | 100% | 47% | 100% |  | MY | 2020 | 139.8% | 158% | 147.3% | 136.1%
MY | 2025 | 160.7% | 54% | 100% | 100% | 84% | 100% | 100% | 100% | 100% | 100% | 100% | 47% | 100% |  | MY | 2025 | 144.9% | 169.3% | 160.7% | 141.9%
MY | 2030 | 164.7% | 54% | 100% | 100% | 84% | 100% | 100% | 100% | 100% | 100% | 100% | 47% | 100% |  | MY | 2030 | 133.7% | 177.1% | 164.7% | 130.9%
MY | 2035 | 153.9% | 54% | 100% | 100% | 84% | 100% | 100% | 100% | 100% | 100% | 100% | 47% | 100% |  | MY | 2035 | 134.3% | 170% | 153.9% | 133.5%
MY | 2050 | 158.2% | 54% | 100% | 100% | 84% | 100% | 100% | 100% | 100% | 100% | 100% | 47% | 100% |  | MY | 2050 | 128.7% | 189.3% | 158.2% | 127.9%
| Grid-Connected SI PHEV: Low-Level EtOH Blend with Gasoline | [13 empty] | Model year is 5 years earlier than simulated technology year
| CD Mode | [15 empty] | Fuel Consumption in CD Mode (Btu_fuel/mile) Note: fuel Btu/mi and electicity Wh/mi are additive in CD mode | [5 empty] | Electricity Consumption in CD Mode (Wh/mile) | [5 empty] | Operational All Electric Range (mile)
|  | #NAME? | #NAME? | #NAME? | #NAME? | #NAME? | #NAME? | #NAME? | #NAME? | #NAME? | #NAME? | #NAME? | #NAME? | #NAME? | Default values from times series or user input |  |  | #NAME? | #NAME? | #NAME? | #NAME? |  |  | #NAME? | #NAME? | #NAME? | #NAME? |  |  | #NAME? | #NAME? | #NAME? | #NAME?
|  | #NAME? | #NAME? | #NAME? | #NAME? | #NAME? | #NAME? | #NAME? | #NAME? | #NAME? | #NAME? | #NAME? | #NAME? | #NAME? |  |  |  | #NAME? | #NAME? | #NAME? | #NAME? |  |  | #NAME? | #NAME? | #NAME? | #NAME? |  |  | #NAME? | #NAME? | #NAME? | #NAME?
| Model Year | MPGGE | VOC (Exhaust) | VOC (Evap.) | CO | NOx | PM10 (Exhaust) | PM10 (TBW) | PM2.5 (Exhaust) | PM2.5 (TBW) | BC | OC | CH4 | N2O |  |  | RAER[mi] Model Year | 20 | 30 | 40 | 50 |  | RAER[mi] Model Year | 20 | 30 | 40 | 50 |  | RAER[mi] Model Year | 20 | 30 | 40 | 50
MY | 1990 | 99.99% | 100% | 100% | 100% | 100% | 100% | 100% | 100% | 100% | 100% | 100% | 100% | 100% |  | MY | 1990 | 6755.2336 | 6755.2336 | 6755.2336 | 6755.2336 | MY | 1990 | 1 | 1 | 1 | 1 | MY | 1990 | 0 | 0 | 0 | 0
MY | 1995 | 99.99% | 100% | 100% | 100% | 100% | 100% | 100% | 100% | 100% | 100% | 100% | 100% | 100% |  | MY | 1995 | 6922.1138 | 6922.1138 | 6922.1138 | 6922.1138 | MY | 1995 | 1 | 1 | 1 | 1 | MY | 1995 | 0 | 0 | 0 | 0
MY | 2000 | 99.99% | 100% | 100% | 100% | 100% | 100% | 100% | 100% | 100% | 100% | 100% | 100% | 100% |  | MY | 2000 | 6879.6259 | 6879.6259 | 6879.6259 | 6879.6259 | MY | 2000 | 1 | 1 | 1 | 1 | MY | 2000 | 0 | 0 | 0 | 0
MY | 2005 | 267.8% | 54% | 100% | 100% | 84% | 100% | 100% | 100% | 100% | 100% | 100% | 47% | 100% |  | MY | 2005 | 2052.6177 | 2052.6177 | 760.4856 | 760.4856 | MY | 2005 | 207.2108 | 207.2108 | 413.7019 | 413.7019 | MY | 2005 | 28.4362 | 28.4362 | 23.8603 | 23.8603
MY | 2010 | 399% | 54% | 100% | 100% | 84% | 100% | 100% | 100% | 100% | 100% | 100% | 47% | 100% |  | MY | 2010 | 1329.6027 | 1329.6027 | 2.4949 | 2.4949 | MY | 2010 | 227.9533 | 227.9533 | 348.63 | 348.63 | MY | 2010 | 22.553 | 22.553 | 19.6838 | 19.6838
MY | 2015 | 313.1% | 54% | 100% | 100% | 84% | 100% | 100% | 100% | 100% | 100% | 100% | 47% | 100% |  | MY | 2015 | 1485.1108 | 1485.1108 | 2.4949 | 2.4949 | MY | 2015 | 290.4108 | 290.4108 | 444.435 | 444.435 | MY | 2015 | 22.5655 | 22.5655 | 25.3633 | 25.3633
MY | 2020 | 255.3% | 54% | 100% | 100% | 84% | 100% | 100% | 100% | 100% | 100% | 100% | 47% | 100% |  | MY | 2020 | 102.3433 | 102.3433 | 2.4978 | 2.4978 | MY | 2020 | 355.635 | 271.8236 | 397.6209 | 332.0631 | MY | 2020 | 20.7445 | 20.9781 | 23.4375 | 50.3307
MY | 2025 | 267.9% | 54% | 100% | 100% | 84% | 100% | 100% | 100% | 100% | 100% | 100% | 47% | 100% |  | MY | 2025 | 83.6832 | 83.6832 | 2.4978 | 2.4978 | MY | 2025 | 333.9558 | 236.7175 | 369.8004 | 309.3641 | MY | 2025 | 20.7261 | 22.2529 | 23.2971 | 50.5249
MY | 2030 | 247.6% | 54% | 100% | 100% | 84% | 100% | 100% | 100% | 100% | 100% | 100% | 47% | 100% |  | MY | 2030 | 87.7378 | 87.7378 | 2.4978 | 2.4978 | MY | 2030 | 328.6374 | 206 | 357.4899 | 306.35 | MY | 2030 | 21.0747 | 24.2712 | 22.8946 | 50.7505
MY | 2035 | 231.4% | 54% | 100% | 100% | 84% | 100% | 100% | 100% | 100% | 100% | 100% | 47% | 100% |  | MY | 2035 | 66.8918 | 66.8918 | 2.4978 | 2.4978 | MY | 2035 | 298.8448 | 205.7428 | 346.0873 | 276.4721 | MY | 2035 | 21.0208 | 23.2429 | 23.2244 | 50.7852
MY | 2050 | 209% | 54% | 100% | 100% | 84% | 100% | 100% | 100% | 100% | 100% | 100% | 47% | 100% |  | MY | 2050 | 50.458 | 50.458 | 2.4978 | 2.4978 | MY | 2050 | 272.2841 | 242.3844 | 325.7593 | 249.4465 | MY | 2050 | 20.4987 | 18.2418 | 22.9191 | 50.5658
| Grid-Connected SI PHEV: Low-Level EtOH Blend with Gasoline | [13 empty] | Model year is 5 years earlier than simulated technology year
| CS Mode | [15 empty] | Fuel Economy in CS Mode (MPG)
|  | #NAME? | #NAME? | #NAME? | #NAME? | #NAME? | #NAME? | #NAME? | #NAME? | #NAME? | #NAME? | #NAME? | #NAME? | #NAME? | Default values from times series or user input |  |  | #NAME? | #NAME? | #NAME? | #NAME?
|  | #NAME? | #NAME? | #NAME? | #NAME? | #NAME? | #NAME? | #NAME? | #NAME? | #NAME? | #NAME? | #NAME? | #NAME? | #NAME? |  |  |  | #NAME? | #NAME? | #NAME? | #NAME?
| Model Year | MPGGE | VOC (Exhaust) | VOC (Evap.) | CO | NOx | PM10 (Exhaust) | PM10 (TBW) | PM2.5 (Exhaust) | PM2.5 (TBW) | BC | OC | CH4 | N2O |  |  | RAER[mi] Model Year | 20 | 30 | 40 | 50
MY | 1990 | 100% | 100% | 100% | 100% | 100% | 100% | 100% | 100% | 100% | 100% | 100% | 100% | 100% |  | MY | 1990 | 100% | 100% | 100% | 100%
MY | 1995 | 100% | 100% | 100% | 100% | 100% | 100% | 100% | 100% | 100% | 100% | 100% | 100% | 100% |  | MY | 1995 | 100% | 100% | 100% | 100%
MY | 2000 | 100% | 100% | 100% | 100% | 100% | 100% | 100% | 100% | 100% | 100% | 100% | 100% | 100% |  | MY | 2000 | 100% | 100% | 100% | 100%
MY | 2005 | 102.4% | 54% | 100% | 100% | 84% | 100% | 100% | 100% | 100% | 100% | 100% | 47% | 100% |  | MY | 2005 | 136.1% | 136.1% | 102.4% | 102.4%
MY | 2010 | 136.8% | 54% | 100% | 100% | 84% | 100% | 100% | 100% | 100% | 100% | 100% | 47% | 100% |  | MY | 2010 | 140.4% | 140.4% | 136.8% | 136.8%
MY | 2015 | 137.9% | 54% | 100% | 100% | 84% | 100% | 100% | 100% | 100% | 100% | 100% | 47% | 100% |  | MY | 2015 | 144.7% | 144.7% | 137.9% | 137.9%
MY | 2020 | 147.3% | 54% | 100% | 100% | 84% | 100% | 100% | 100% | 100% | 100% | 100% | 47% | 100% |  | MY | 2020 | 139.8% | 158% | 147.3% | 136.1%
MY | 2025 | 160.7% | 54% | 100% | 100% | 84% | 100% | 100% | 100% | 100% | 100% | 100% | 47% | 100% |  | MY | 2025 | 144.9% | 169.3% | 160.7% | 141.9%
MY | 2030 | 164.7% | 54% | 100% | 100% | 84% | 100% | 100% | 100% | 100% | 100% | 100% | 47% | 100% |  | MY | 2030 | 133.7% | 177.1% | 164.7% | 130.9%
MY | 2035 | 153.9% | 54% | 100% | 100% | 84% | 100% | 100% | 100% | 100% | 100% | 100% | 47% | 100% |  | MY | 2035 | 134.3% | 170% | 153.9% | 133.5%
MY | 2050 | 158.2% | 54% | 100% | 100% | 84% | 100% | 100% | 100% | 100% | 100% | 100% | 47% | 100% |  | MY | 2050 | 128.7% | 189.3% | 158.2% | 127.9%
| Grid-Connected SI PHEV: CNG | [13 empty] | Model year is 5 years earlier than simulated technology year
| CD Mode | [15 empty] | Fuel Consumption in CD Mode (Btu_fuel/mile) Note: fuel Btu/mi and electicity Wh/mi are additive in CD mode | [5 empty] | Electricity Consumption in CD Mode (Wh/mile) | [5 empty] | Operational All Electric Range (mile)
|  | #NAME? | #NAME? | #NAME? | #NAME? | #NAME? | #NAME? | #NAME? | #NAME? | #NAME? | #NAME? | #NAME? | #NAME? | #NAME? | Default values from times series or user input |  |  | #NAME? | #NAME? | #NAME? | #NAME? |  |  | #NAME? | #NAME? | #NAME? | #NAME? |  |  | #NAME? | #NAME? | #NAME? | #NAME?
|  | #NAME? | #NAME? | #NAME? | #NAME? | #NAME? | #NAME? | #NAME? | #NAME? | #NAME? | #NAME? | #NAME? | #NAME? | #NAME? |  |  |  | #NAME? | #NAME? | #NAME? | #NAME? |  |  | #NAME? | #NAME? | #NAME? | #NAME? |  |  | #NAME? | #NAME? | #NAME? | #NAME?
| Model Year | MPGGE | VOC (Exhaust) | VOC (Evap.) | CO | NOx | PM10 (Exhaust) | PM10 (TBW) | PM2.5 (Exhaust) | PM2.5 (TBW) | BC | OC | CH4 | N2O |  |  | RAER[mi] Model Year | 20 | 30 | 40 | 50 |  | RAER[mi] Model Year | 20 | 30 | 40 | 50 |  | RAER[mi] Model Year | 20 | 30 | 40 | 50
MY | 1990 | 99.99% | 100% | 100% | 100% | 100% | 100% | 100% | 100% | 100% | 100% | 100% | 100% | 100% |  | MY | 1990 | 6755.2336 | 6755.2336 | 6755.2336 | 6755.2336 | MY | 1990 | 1 | 1 | 1 | 1 | MY | 1990 | 0 | 0 | 0 | 0
MY | 1995 | 99.99% | 100% | 100% | 100% | 100% | 100% | 100% | 100% | 100% | 100% | 100% | 100% | 100% |  | MY | 1995 | 6922.1138 | 6922.1138 | 6922.1138 | 6922.1138 | MY | 1995 | 1 | 1 | 1 | 1 | MY | 1995 | 0 | 0 | 0 | 0
MY | 2000 | 99.99% | 100% | 100% | 100% | 100% | 100% | 100% | 100% | 100% | 100% | 100% | 100% | 100% |  | MY | 2000 | 6879.6259 | 6879.6259 | 6879.6259 | 6879.6259 | MY | 2000 | 1 | 1 | 1 | 1 | MY | 2000 | 0 | 0 | 0 | 0
MY | 2005 | 267.8% | 54% | 0% | 100% | 84% | 100% | 100% | 100% | 100% | 100% | 100% | 500% | 100% |  | MY | 2005 | 2052.6177 | 2052.6177 | 760.4856 | 760.4856 | MY | 2005 | 207.2108 | 207.2108 | 413.7019 | 413.7019 | MY | 2005 | 28.4362 | 28.4362 | 23.8603 | 23.8603
MY | 2010 | 399% | 54% | 0% | 100% | 84% | 100% | 100% | 100% | 100% | 100% | 100% | 500% | 100% |  | MY | 2010 | 1329.6027 | 1329.6027 | 2.4949 | 2.4949 | MY | 2010 | 227.9533 | 227.9533 | 348.63 | 348.63 | MY | 2010 | 22.553 | 22.553 | 19.6838 | 19.6838
MY | 2015 | 313.1% | 54% | 0% | 100% | 84% | 100% | 100% | 100% | 100% | 100% | 100% | 500% | 100% |  | MY | 2015 | 1485.1108 | 1485.1108 | 2.4949 | 2.4949 | MY | 2015 | 290.4108 | 290.4108 | 444.435 | 444.435 | MY | 2015 | 22.5655 | 22.5655 | 25.3633 | 25.3633
MY | 2020 | 255.3% | 54% | 0% | 100% | 84% | 100% | 100% | 100% | 100% | 100% | 100% | 500% | 100% |  | MY | 2020 | 102.3433 | 102.3433 | 2.4978 | 2.4978 | MY | 2020 | 355.635 | 271.8236 | 397.6209 | 332.0631 | MY | 2020 | 20.7445 | 20.9781 | 23.4375 | 50.3307
MY | 2025 | 267.9% | 54% | 0% | 100% | 84% | 100% | 100% | 100% | 100% | 100% | 100% | 500% | 100% |  | MY | 2025 | 83.6832 | 83.6832 | 2.4978 | 2.4978 | MY | 2025 | 333.9558 | 236.7175 | 369.8004 | 309.3641 | MY | 2025 | 20.7261 | 22.2529 | 23.2971 | 50.5249
MY | 2030 | 247.6% | 54% | 0% | 100% | 84% | 100% | 100% | 100% | 100% | 100% | 100% | 500% | 100% |  | MY | 2030 | 87.7378 | 87.7378 | 2.4978 | 2.4978 | MY | 2030 | 328.6374 | 206 | 357.4899 | 306.35 | MY | 2030 | 21.0747 | 24.2712 | 22.8946 | 50.7505
MY | 2035 | 231.4% | 54% | 0% | 100% | 84% | 100% | 100% | 100% | 100% | 100% | 100% | 500% | 100% |  | MY | 2035 | 66.8918 | 66.8918 | 2.4978 | 2.4978 | MY | 2035 | 298.8448 | 205.7428 | 346.0873 | 276.4721 | MY | 2035 | 21.0208 | 23.2429 | 23.2244 | 50.7852
MY | 2050 | 209% | 54% | 0% | 100% | 84% | 100% | 100% | 100% | 100% | 100% | 100% | 500% | 100% |  | MY | 2050 | 50.458 | 50.458 | 2.4978 | 2.4978 | MY | 2050 | 272.2841 | 242.3844 | 325.7593 | 249.4465 | MY | 2050 | 20.4987 | 18.2418 | 22.9191 | 50.5658
| Grid-Connected SI PHEV: CNG | [13 empty] | Model year is 5 years earlier than simulated technology year
| CS Mode | [15 empty] | Fuel Economy in CS Mode (MPG)
|  | #NAME? | #NAME? | #NAME? | #NAME? | #NAME? | #NAME? | #NAME? | #NAME? | #NAME? | #NAME? | #NAME? | #NAME? | #NAME? | Default values from times series or user input |  |  | #NAME? | #NAME? | #NAME? | #NAME?
|  | #NAME? | #NAME? | #NAME? | #NAME? | #NAME? | #NAME? | #NAME? | #NAME? | #NAME? | #NAME? | #NAME? | #NAME? | #NAME? |  |  |  | #NAME? | #NAME? | #NAME? | #NAME?
| Model Year | MPGGE | VOC (Exhaust) | VOC (Evap.) | CO | NOx | PM10 (Exhaust) | PM10 (TBW) | PM2.5 (Exhaust) | PM2.5 (TBW) | BC | OC | CH4 | N2O |  |  | RAER[mi] Model Year | 20 | 30 | 40 | 50
MY | 1990 | 100% | 100% | 100% | 100% | 100% | 100% | 100% | 100% | 100% | 100% | 100% | 100% | 100% |  | MY | 1990 | 100% | 100% | 100% | 100%
MY | 1995 | 100% | 100% | 100% | 100% | 100% | 100% | 100% | 100% | 100% | 100% | 100% | 100% | 100% |  | MY | 1995 | 100% | 100% | 100% | 100%
MY | 2000 | 100% | 100% | 100% | 100% | 100% | 100% | 100% | 100% | 100% | 100% | 100% | 100% | 100% |  | MY | 2000 | 100% | 100% | 100% | 100%
MY | 2005 | 102.4% | 54% | 0% | 100% | 84% | 100% | 100% | 100% | 100% | 100% | 100% | 500% | 100% |  | MY | 2005 | 136.1% | 136.1% | 102.4% | 102.4%
MY | 2010 | 136.8% | 54% | 0% | 100% | 84% | 100% | 100% | 100% | 100% | 100% | 100% | 500% | 100% |  | MY | 2010 | 140.4% | 140.4% | 136.8% | 136.8%
MY | 2015 | 137.9% | 54% | 0% | 100% | 84% | 100% | 100% | 100% | 100% | 100% | 100% | 500% | 100% |  | MY | 2015 | 144.7% | 144.7% | 137.9% | 137.9%
MY | 2020 | 147.3% | 54% | 0% | 100% | 84% | 100% | 100% | 100% | 100% | 100% | 100% | 500% | 100% |  | MY | 2020 | 139.8% | 158% | 147.3% | 136.1%
MY | 2025 | 160.7% | 54% | 0% | 100% | 84% | 100% | 100% | 100% | 100% | 100% | 100% | 500% | 100% |  | MY | 2025 | 144.9% | 169.3% | 160.7% | 141.9%
MY | 2030 | 164.7% | 54% | 0% | 100% | 84% | 100% | 100% | 100% | 100% | 100% | 100% | 500% | 100% |  | MY | 2030 | 133.7% | 177.1% | 164.7% | 130.9%
MY | 2035 | 153.9% | 54% | 0% | 100% | 84% | 100% | 100% | 100% | 100% | 100% | 100% | 500% | 100% |  | MY | 2035 | 134.3% | 170% | 153.9% | 133.5%
MY | 2050 | 158.2% | 54% | 0% | 100% | 84% | 100% | 100% | 100% | 100% | 100% | 100% | 500% | 100% |  | MY | 2050 | 128.7% | 189.3% | 158.2% | 127.9%
| Grid-Connected SI PHEV: LNG | [13 empty] | Model year is 5 years earlier than simulated technology year
| CD Mode | [15 empty] | Fuel Consumption in CD Mode (Btu_fuel/mile) Note: fuel Btu/mi and electicity Wh/mi are additive in CD mode | [5 empty] | Electricity Consumption in CD Mode (Wh/mile) | [5 empty] | Operational All Electric Range (mile)
|  | #NAME? | #NAME? | #NAME? | #NAME? | #NAME? | #NAME? | #NAME? | #NAME? | #NAME? | #NAME? | #NAME? | #NAME? | #NAME? | Default values from times series or user input |  |  | #NAME? | #NAME? | #NAME? | #NAME? |  |  | #NAME? | #NAME? | #NAME? | #NAME? |  |  | #NAME? | #NAME? | #NAME? | #NAME?
|  | #NAME? | #NAME? | #NAME? | #NAME? | #NAME? | #NAME? | #NAME? | #NAME? | #NAME? | #NAME? | #NAME? | #NAME? | #NAME? |  |  |  | #NAME? | #NAME? | #NAME? | #NAME? |  |  | #NAME? | #NAME? | #NAME? | #NAME? |  |  | #NAME? | #NAME? | #NAME? | #NAME?
| Model Year | MPGGE | VOC (Exhaust) | VOC (Evap.) | CO | NOx | PM10 (Exhaust) | PM10 (TBW) | PM2.5 (Exhaust) | PM2.5 (TBW) | BC | OC | CH4 | N2O |  |  | RAER[mi] Model Year | 20 | 30 | 40 | 50 |  | RAER[mi] Model Year | 20 | 30 | 40 | 50 |  | RAER[mi] Model Year | 20 | 30 | 40 | 50
MY | 1990 | 99.99% | 100% | 100% | 100% | 100% | 100% | 100% | 100% | 100% | 100% | 100% | 100% | 100% |  | MY | 1990 | 6755.2336 | 6755.2336 | 6755.2336 | 6755.2336 | MY | 1990 | 1 | 1 | 1 | 1 | MY | 1990 | 0 | 0 | 0 | 0
MY | 1995 | 99.99% | 100% | 100% | 100% | 100% | 100% | 100% | 100% | 100% | 100% | 100% | 100% | 100% |  | MY | 1995 | 6922.1138 | 6922.1138 | 6922.1138 | 6922.1138 | MY | 1995 | 1 | 1 | 1 | 1 | MY | 1995 | 0 | 0 | 0 | 0
MY | 2000 | 99.99% | 100% | 100% | 100% | 100% | 100% | 100% | 100% | 100% | 100% | 100% | 100% | 100% |  | MY | 2000 | 6879.6259 | 6879.6259 | 6879.6259 | 6879.6259 | MY | 2000 | 1 | 1 | 1 | 1 | MY | 2000 | 0 | 0 | 0 | 0
MY | 2005 | 267.8% | 54% | 0% | 100% | 84% | 100% | 100% | 100% | 100% | 100% | 100% | 500% | 100% |  | MY | 2005 | 2052.6177 | 2052.6177 | 760.4856 | 760.4856 | MY | 2005 | 207.2108 | 207.2108 | 413.7019 | 413.7019 | MY | 2005 | 28.4362 | 28.4362 | 23.8603 | 23.8603
MY | 2010 | 399% | 54% | 0% | 100% | 84% | 100% | 100% | 100% | 100% | 100% | 100% | 500% | 100% |  | MY | 2010 | 1329.6027 | 1329.6027 | 2.4949 | 2.4949 | MY | 2010 | 227.9533 | 227.9533 | 348.63 | 348.63 | MY | 2010 | 22.553 | 22.553 | 19.6838 | 19.6838
MY | 2015 | 313.1% | 54% | 0% | 100% | 84% | 100% | 100% | 100% | 100% | 100% | 100% | 500% | 100% |  | MY | 2015 | 1485.1108 | 1485.1108 | 2.4949 | 2.4949 | MY | 2015 | 290.4108 | 290.4108 | 444.435 | 444.435 | MY | 2015 | 22.5655 | 22.5655 | 25.3633 | 25.3633
MY | 2020 | 255.3% | 54% | 0% | 100% | 84% | 100% | 100% | 100% | 100% | 100% | 100% | 500% | 100% |  | MY | 2020 | 102.3433 | 102.3433 | 2.4978 | 2.4978 | MY | 2020 | 355.635 | 271.8236 | 397.6209 | 332.0631 | MY | 2020 | 20.7445 | 20.9781 | 23.4375 | 50.3307
MY | 2025 | 267.9% | 54% | 0% | 100% | 84% | 100% | 100% | 100% | 100% | 100% | 100% | 500% | 100% |  | MY | 2025 | 83.6832 | 83.6832 | 2.4978 | 2.4978 | MY | 2025 | 333.9558 | 236.7175 | 369.8004 | 309.3641 | MY | 2025 | 20.7261 | 22.2529 | 23.2971 | 50.5249
MY | 2030 | 247.6% | 54% | 0% | 100% | 84% | 100% | 100% | 100% | 100% | 100% | 100% | 500% | 100% |  | MY | 2030 | 87.7378 | 87.7378 | 2.4978 | 2.4978 | MY | 2030 | 328.6374 | 206 | 357.4899 | 306.35 | MY | 2030 | 21.0747 | 24.2712 | 22.8946 | 50.7505
MY | 2035 | 231.4% | 54% | 0% | 100% | 84% | 100% | 100% | 100% | 100% | 100% | 100% | 500% | 100% |  | MY | 2035 | 66.8918 | 66.8918 | 2.4978 | 2.4978 | MY | 2035 | 298.8448 | 205.7428 | 346.0873 | 276.4721 | MY | 2035 | 21.0208 | 23.2429 | 23.2244 | 50.7852
MY | 2050 | 209% | 54% | 0% | 100% | 84% | 100% | 100% | 100% | 100% | 100% | 100% | 500% | 100% |  | MY | 2050 | 50.458 | 50.458 | 2.4978 | 2.4978 | MY | 2050 | 272.2841 | 242.3844 | 325.7593 | 249.4465 | MY | 2050 | 20.4987 | 18.2418 | 22.9191 | 50.5658
| Grid-Connected SI PHEV: LNG | [13 empty] | Model year is 5 years earlier than simulated technology year
| CS Mode | [15 empty] | Fuel Economy in CS Mode (MPG)
|  | #NAME? | #NAME? | #NAME? | #NAME? | #NAME? | #NAME? | #NAME? | #NAME? | #NAME? | #NAME? | #NAME? | #NAME? | #NAME? | Default values from times series or user input |  |  | #NAME? | #NAME? | #NAME? | #NAME?
|  | #NAME? | #NAME? | #NAME? | #NAME? | #NAME? | #NAME? | #NAME? | #NAME? | #NAME? | #NAME? | #NAME? | #NAME? | #NAME? |  |  |  | #NAME? | #NAME? | #NAME? | #NAME?
| Model Year | MPGGE | VOC (Exhaust) | VOC (Evap.) | CO | NOx | PM10 (Exhaust) | PM10 (TBW) | PM2.5 (Exhaust) | PM2.5 (TBW) | BC | OC | CH4 | N2O |  |  | RAER[mi] Model Year | 20 | 30 | 40 | 50
MY | 1990 | 100% | 100% | 100% | 100% | 100% | 100% | 100% | 100% | 100% | 100% | 100% | 100% | 100% |  | MY | 1990 | 100% | 100% | 100% | 100%
MY | 1995 | 100% | 100% | 100% | 100% | 100% | 100% | 100% | 100% | 100% | 100% | 100% | 100% | 100% |  | MY | 1995 | 100% | 100% | 100% | 100%
MY | 2000 | 100% | 100% | 100% | 100% | 100% | 100% | 100% | 100% | 100% | 100% | 100% | 100% | 100% |  | MY | 2000 | 100% | 100% | 100% | 100%
MY | 2005 | 102.4% | 54% | 0% | 100% | 84% | 100% | 100% | 100% | 100% | 100% | 100% | 500% | 100% |  | MY | 2005 | 136.1% | 136.1% | 102.4% | 102.4%
MY | 2010 | 136.8% | 54% | 0% | 100% | 84% | 100% | 100% | 100% | 100% | 100% | 100% | 500% | 100% |  | MY | 2010 | 140.4% | 140.4% | 136.8% | 136.8%
MY | 2015 | 137.9% | 54% | 0% | 100% | 84% | 100% | 100% | 100% | 100% | 100% | 100% | 500% | 100% |  | MY | 2015 | 144.7% | 144.7% | 137.9% | 137.9%
MY | 2020 | 147.3% | 54% | 0% | 100% | 84% | 100% | 100% | 100% | 100% | 100% | 100% | 500% | 100% |  | MY | 2020 | 139.8% | 158% | 147.3% | 136.1%
MY | 2025 | 160.7% | 54% | 0% | 100% | 84% | 100% | 100% | 100% | 100% | 100% | 100% | 500% | 100% |  | MY | 2025 | 144.9% | 169.3% | 160.7% | 141.9%
MY | 2030 | 164.7% | 54% | 0% | 100% | 84% | 100% | 100% | 100% | 100% | 100% | 100% | 500% | 100% |  | MY | 2030 | 133.7% | 177.1% | 164.7% | 130.9%
MY | 2035 | 153.9% | 54% | 0% | 100% | 84% | 100% | 100% | 100% | 100% | 100% | 100% | 500% | 100% |  | MY | 2035 | 134.3% | 170% | 153.9% | 133.5%
MY | 2050 | 158.2% | 54% | 0% | 100% | 84% | 100% | 100% | 100% | 100% | 100% | 100% | 500% | 100% |  | MY | 2050 | 128.7% | 189.3% | 158.2% | 127.9%
| Grid-Connected SI PHEV: LPG | [13 empty] | Model year is 5 years earlier than simulated technology year
| CD Mode | [15 empty] | Fuel Consumption in CD Mode (Btu_fuel/mile) Note: fuel Btu/mi and electicity Wh/mi are additive in CD mode | [5 empty] | Electricity Consumption in CD Mode (Wh/mile) | [5 empty] | Operational All Electric Range (mile)
|  | #NAME? | #NAME? | #NAME? | #NAME? | #NAME? | #NAME? | #NAME? | #NAME? | #NAME? | #NAME? | #NAME? | #NAME? | #NAME? | Default values from times series or user input |  |  | #NAME? | #NAME? | #NAME? | #NAME? |  |  | #NAME? | #NAME? | #NAME? | #NAME? |  |  | #NAME? | #NAME? | #NAME? | #NAME?
|  | #NAME? | #NAME? | #NAME? | #NAME? | #NAME? | #NAME? | #NAME? | #NAME? | #NAME? | #NAME? | #NAME? | #NAME? | #NAME? |  |  |  | #NAME? | #NAME? | #NAME? | #NAME? |  |  | #NAME? | #NAME? | #NAME? | #NAME? |  |  | #NAME? | #NAME? | #NAME? | #NAME?
| Model Year | MPGGE | VOC (Exhaust) | VOC (Evap.) | CO | NOx | PM10 (Exhaust) | PM10 (TBW) | PM2.5 (Exhaust) | PM2.5 (TBW) | BC | OC | CH4 | N2O |  |  | RAER[mi] Model Year | 20 | 30 | 40 | 50 |  | RAER[mi] Model Year | 20 | 30 | 40 | 50 |  | RAER[mi] Model Year | 20 | 30 | 40 | 50
MY | 1990 | 99.99% | 100% | 100% | 100% | 100% | 100% | 100% | 100% | 100% | 100% | 100% | 100% | 100% |  | MY | 1990 | 6755.2336 | 6755.2336 | 6755.2336 | 6755.2336 | MY | 1990 | 1 | 1 | 1 | 1 | MY | 1990 | 0 | 0 | 0 | 0
MY | 1995 | 99.99% | 100% | 100% | 100% | 100% | 100% | 100% | 100% | 100% | 100% | 100% | 100% | 100% |  | MY | 1995 | 6922.1138 | 6922.1138 | 6922.1138 | 6922.1138 | MY | 1995 | 1 | 1 | 1 | 1 | MY | 1995 | 0 | 0 | 0 | 0
MY | 2000 | 99.99% | 100% | 100% | 100% | 100% | 100% | 100% | 100% | 100% | 100% | 100% | 100% | 100% |  | MY | 2000 | 6879.6259 | 6879.6259 | 6879.6259 | 6879.6259 | MY | 2000 | 1 | 1 | 1 | 1 | MY | 2000 | 0 | 0 | 0 | 0
MY | 2005 | 267.8% | 54% | 0% | 100% | 84% | 100% | 100% | 100% | 100% | 100% | 100% | 47% | 100% |  | MY | 2005 | 2052.6177 | 2052.6177 | 760.4856 | 760.4856 | MY | 2005 | 207.2108 | 207.2108 | 413.7019 | 413.7019 | MY | 2005 | 28.4362 | 28.4362 | 23.8603 | 23.8603
MY | 2010 | 399% | 54% | 0% | 100% | 84% | 100% | 100% | 100% | 100% | 100% | 100% | 47% | 100% |  | MY | 2010 | 1329.6027 | 1329.6027 | 2.4949 | 2.4949 | MY | 2010 | 227.9533 | 227.9533 | 348.63 | 348.63 | MY | 2010 | 22.553 | 22.553 | 19.6838 | 19.6838
MY | 2015 | 313.1% | 54% | 0% | 100% | 84% | 100% | 100% | 100% | 100% | 100% | 100% | 47% | 100% |  | MY | 2015 | 1485.1108 | 1485.1108 | 2.4949 | 2.4949 | MY | 2015 | 290.4108 | 290.4108 | 444.435 | 444.435 | MY | 2015 | 22.5655 | 22.5655 | 25.3633 | 25.3633
MY | 2020 | 255.3% | 54% | 0% | 100% | 84% | 100% | 100% | 100% | 100% | 100% | 100% | 47% | 100% |  | MY | 2020 | 102.3433 | 102.3433 | 2.4978 | 2.4978 | MY | 2020 | 355.635 | 271.8236 | 397.6209 | 332.0631 | MY | 2020 | 20.7445 | 20.9781 | 23.4375 | 50.3307
MY | 2025 | 267.9% | 54% | 0% | 100% | 84% | 100% | 100% | 100% | 100% | 100% | 100% | 47% | 100% |  | MY | 2025 | 83.6832 | 83.6832 | 2.4978 | 2.4978 | MY | 2025 | 333.9558 | 236.7175 | 369.8004 | 309.3641 | MY | 2025 | 20.7261 | 22.2529 | 23.2971 | 50.5249
MY | 2030 | 247.6% | 54% | 0% | 100% | 84% | 100% | 100% | 100% | 100% | 100% | 100% | 47% | 100% |  | MY | 2030 | 87.7378 | 87.7378 | 2.4978 | 2.4978 | MY | 2030 | 328.6374 | 206 | 357.4899 | 306.35 | MY | 2030 | 21.0747 | 24.2712 | 22.8946 | 50.7505
MY | 2035 | 231.4% | 54% | 0% | 100% | 84% | 100% | 100% | 100% | 100% | 100% | 100% | 47% | 100% |  | MY | 2035 | 66.8918 | 66.8918 | 2.4978 | 2.4978 | MY | 2035 | 298.8448 | 205.7428 | 346.0873 | 276.4721 | MY | 2035 | 21.0208 | 23.2429 | 23.2244 | 50.7852
MY | 2050 | 209% | 54% | 0% | 100% | 84% | 100% | 100% | 100% | 100% | 100% | 100% | 47% | 100% |  | MY | 2050 | 50.458 | 50.458 | 2.4978 | 2.4978 | MY | 2050 | 272.2841 | 242.3844 | 325.7593 | 249.4465 | MY | 2050 | 20.4987 | 18.2418 | 22.9191 | 50.5658
| Grid-Connected SI PHEV: LPG | [13 empty] | Model year is 5 years earlier than simulated technology year
| CS Mode | [15 empty] | Fuel Economy in CS Mode (MPG)
|  | #NAME? | #NAME? | #NAME? | #NAME? | #NAME? | #NAME? | #NAME? | #NAME? | #NAME? | #NAME? | #NAME? | #NAME? | #NAME? | Default values from times series or user input |  |  | #NAME? | #NAME? | #NAME? | #NAME?
|  | #NAME? | #NAME? | #NAME? | #NAME? | #NAME? | #NAME? | #NAME? | #NAME? | #NAME? | #NAME? | #NAME? | #NAME? | #NAME? |  |  |  | #NAME? | #NAME? | #NAME? | #NAME?
| Model Year | MPGGE | VOC (Exhaust) | VOC (Evap.) | CO | NOx | PM10 (Exhaust) | PM10 (TBW) | PM2.5 (Exhaust) | PM2.5 (TBW) | BC | OC | CH4 | N2O |  |  | RAER[mi] Model Year | 20 | 30 | 40 | 50
MY | 1990 | 100% | 100% | 100% | 100% | 100% | 100% | 100% | 100% | 100% | 100% | 100% | 100% | 100% |  | MY | 1990 | 100% | 100% | 100% | 100%
MY | 1995 | 100% | 100% | 100% | 100% | 100% | 100% | 100% | 100% | 100% | 100% | 100% | 100% | 100% |  | MY | 1995 | 100% | 100% | 100% | 100%
MY | 2000 | 100% | 100% | 100% | 100% | 100% | 100% | 100% | 100% | 100% | 100% | 100% | 100% | 100% |  | MY | 2000 | 100% | 100% | 100% | 100%
MY | 2005 | 102.4% | 54% | 0% | 100% | 84% | 100% | 100% | 100% | 100% | 100% | 100% | 47% | 100% |  | MY | 2005 | 136.1% | 136.1% | 102.4% | 102.4%
MY | 2010 | 136.8% | 54% | 0% | 100% | 84% | 100% | 100% | 100% | 100% | 100% | 100% | 47% | 100% |  | MY | 2010 | 140.4% | 140.4% | 136.8% | 136.8%
MY | 2015 | 137.9% | 54% | 0% | 100% | 84% | 100% | 100% | 100% | 100% | 100% | 100% | 47% | 100% |  | MY | 2015 | 144.7% | 144.7% | 137.9% | 137.9%
MY | 2020 | 147.3% | 54% | 0% | 100% | 84% | 100% | 100% | 100% | 100% | 100% | 100% | 47% | 100% |  | MY | 2020 | 139.8% | 158% | 147.3% | 136.1%
MY | 2025 | 160.7% | 54% | 0% | 100% | 84% | 100% | 100% | 100% | 100% | 100% | 100% | 47% | 100% |  | MY | 2025 | 144.9% | 169.3% | 160.7% | 141.9%
MY | 2030 | 164.7% | 54% | 0% | 100% | 84% | 100% | 100% | 100% | 100% | 100% | 100% | 47% | 100% |  | MY | 2030 | 133.7% | 177.1% | 164.7% | 130.9%
MY | 2035 | 153.9% | 54% | 0% | 100% | 84% | 100% | 100% | 100% | 100% | 100% | 100% | 47% | 100% |  | MY | 2035 | 134.3% | 170% | 153.9% | 133.5%
MY | 2050 | 158.2% | 54% | 0% | 100% | 84% | 100% | 100% | 100% | 100% | 100% | 100% | 47% | 100% |  | MY | 2050 | 128.7% | 189.3% | 158.2% | 127.9%
| Grid-Connected SI PHEV: MeOH, | [13 empty] | Model year is 5 years earlier than simulated technology year
| CD Mode | [15 empty] | Fuel Consumption in CD Mode (Btu_fuel/mile) Note: fuel Btu/mi and electicity Wh/mi are additive in CD mode | [5 empty] | Electricity Consumption in CD Mode (Wh/mile) | [5 empty] | Operational All Electric Range (mile)
|  | #NAME? | #NAME? | #NAME? | #NAME? | #NAME? | #NAME? | #NAME? | #NAME? | #NAME? | #NAME? | #NAME? | #NAME? | #NAME? | Default values from times series or user input |  |  | #NAME? | #NAME? | #NAME? | #NAME? |  |  | #NAME? | #NAME? | #NAME? | #NAME? |  |  | #NAME? | #NAME? | #NAME? | #NAME?
|  | #NAME? | #NAME? | #NAME? | #NAME? | #NAME? | #NAME? | #NAME? | #NAME? | #NAME? | #NAME? | #NAME? | #NAME? | #NAME? |  |  |  | #NAME? | #NAME? | #NAME? | #NAME? |  |  | #NAME? | #NAME? | #NAME? | #NAME? |  |  | #NAME? | #NAME? | #NAME? | #NAME?
| Model Year | MPGGE | VOC (Exhaust) | VOC (Evap.) | CO | NOx | PM10 (Exhaust) | PM10 (TBW) | PM2.5 (Exhaust) | PM2.5 (TBW) | BC | OC | CH4 | N2O |  |  | RAER[mi] Model Year | 20 | 30 | 40 | 50 |  | RAER[mi] Model Year | 20 | 30 | 40 | 50 |  | RAER[mi] Model Year | 20 | 30 | 40 | 50
MY | 1990 | 99.99% | 100% | 100% | 100% | 100% | 100% | 100% | 100% | 100% | 100% | 100% | 100% | 100% |  | MY | 1990 | 6755.2336 | 6755.2336 | 6755.2336 | 6755.2336 | MY | 1990 | 1 | 1 | 1 | 1 | MY | 1990 | 0 | 0 | 0 | 0
MY | 1995 | 99.99% | 100% | 100% | 100% | 100% | 100% | 100% | 100% | 100% | 100% | 100% | 100% | 100% |  | MY | 1995 | 6922.1138 | 6922.1138 | 6922.1138 | 6922.1138 | MY | 1995 | 1 | 1 | 1 | 1 | MY | 1995 | 0 | 0 | 0 | 0
MY | 2000 | 99.99% | 100% | 100% | 100% | 100% | 100% | 100% | 100% | 100% | 100% | 100% | 100% | 100% |  | MY | 2000 | 6879.6259 | 6879.6259 | 6879.6259 | 6879.6259 | MY | 2000 | 1 | 1 | 1 | 1 | MY | 2000 | 0 | 0 | 0 | 0
MY | 2005 | 267.8% | 54% | 85% | 100% | 84% | 100% | 100% | 100% | 100% | 100% | 100% | 47% | 100% |  | MY | 2005 | 2052.6177 | 2052.6177 | 760.4856 | 760.4856 | MY | 2005 | 207.2108 | 207.2108 | 413.7019 | 413.7019 | MY | 2005 | 28.4362 | 28.4362 | 23.8603 | 23.8603
MY | 2010 | 399% | 54% | 85% | 100% | 84% | 100% | 100% | 100% | 100% | 100% | 100% | 47% | 100% |  | MY | 2010 | 1329.6027 | 1329.6027 | 2.4949 | 2.4949 | MY | 2010 | 227.9533 | 227.9533 | 348.63 | 348.63 | MY | 2010 | 22.553 | 22.553 | 19.6838 | 19.6838
MY | 2015 | 313.1% | 54% | 85% | 100% | 84% | 100% | 100% | 100% | 100% | 100% | 100% | 47% | 100% |  | MY | 2015 | 1485.1108 | 1485.1108 | 2.4949 | 2.4949 | MY | 2015 | 290.4108 | 290.4108 | 444.435 | 444.435 | MY | 2015 | 22.5655 | 22.5655 | 25.3633 | 25.3633
MY | 2020 | 255.3% | 54% | 85% | 100% | 84% | 100% | 100% | 100% | 100% | 100% | 100% | 47% | 100% |  | MY | 2020 | 102.3433 | 102.3433 | 2.4978 | 2.4978 | MY | 2020 | 355.635 | 271.8236 | 397.6209 | 332.0631 | MY | 2020 | 20.7445 | 20.9781 | 23.4375 | 50.3307
MY | 2025 | 267.9% | 54% | 85% | 100% | 84% | 100% | 100% | 100% | 100% | 100% | 100% | 47% | 100% |  | MY | 2025 | 83.6832 | 83.6832 | 2.4978 | 2.4978 | MY | 2025 | 333.9558 | 236.7175 | 369.8004 | 309.3641 | MY | 2025 | 20.7261 | 22.2529 | 23.2971 | 50.5249
MY | 2030 | 247.6% | 54% | 85% | 100% | 84% | 100% | 100% | 100% | 100% | 100% | 100% | 47% | 100% |  | MY | 2030 | 87.7378 | 87.7378 | 2.4978 | 2.4978 | MY | 2030 | 328.6374 | 206 | 357.4899 | 306.35 | MY | 2030 | 21.0747 | 24.2712 | 22.8946 | 50.7505
MY | 2035 | 231.4% | 54% | 85% | 100% | 84% | 100% | 100% | 100% | 100% | 100% | 100% | 47% | 100% |  | MY | 2035 | 66.8918 | 66.8918 | 2.4978 | 2.4978 | MY | 2035 | 298.8448 | 205.7428 | 346.0873 | 276.4721 | MY | 2035 | 21.0208 | 23.2429 | 23.2244 | 50.7852
MY | 2050 | 209% | 54% | 85% | 100% | 84% | 100% | 100% | 100% | 100% | 100% | 100% | 47% | 100% |  | MY | 2050 | 50.458 | 50.458 | 2.4978 | 2.4978 | MY | 2050 | 272.2841 | 242.3844 | 325.7593 | 249.4465 | MY | 2050 | 20.4987 | 18.2418 | 22.9191 | 50.5658
| Grid-Connected SI PHEV: MeOH, | [13 empty] | Model year is 5 years earlier than simulated technology year
| CS Mode | [15 empty] | Fuel Economy in CS Mode (MPG)
|  | #NAME? | #NAME? | #NAME? | #NAME? | #NAME? | #NAME? | #NAME? | #NAME? | #NAME? | #NAME? | #NAME? | #NAME? | #NAME? | Default values from times series or user input |  |  | #NAME? | #NAME? | #NAME? | #NAME?
|  | #NAME? | #NAME? | #NAME? | #NAME? | #NAME? | #NAME? | #NAME? | #NAME? | #NAME? | #NAME? | #NAME? | #NAME? | #NAME? |  |  |  | #NAME? | #NAME? | #NAME? | #NAME?
| Model Year | MPGGE | VOC (Exhaust) | VOC (Evap.) | CO | NOx | PM10 (Exhaust) | PM10 (TBW) | PM2.5 (Exhaust) | PM2.5 (TBW) | BC | OC | CH4 | N2O |  |  | RAER[mi] Model Year | 20 | 30 | 40 | 50
MY | 1990 | 100% | 100% | 100% | 100% | 100% | 100% | 100% | 100% | 100% | 100% | 100% | 100% | 100% |  | MY | 1990 | 100% | 100% | 100% | 100%
MY | 1995 | 100% | 100% | 100% | 100% | 100% | 100% | 100% | 100% | 100% | 100% | 100% | 100% | 100% |  | MY | 1995 | 100% | 100% | 100% | 100%
MY | 2000 | 100% | 100% | 100% | 100% | 100% | 100% | 100% | 100% | 100% | 100% | 100% | 100% | 100% |  | MY | 2000 | 100% | 100% | 100% | 100%
MY | 2005 | 102.4% | 54% | 85% | 100% | 84% | 100% | 100% | 100% | 100% | 100% | 100% | 47% | 100% |  | MY | 2005 | 136.1% | 136.1% | 102.4% | 102.4%
MY | 2010 | 136.8% | 54% | 85% | 100% | 84% | 100% | 100% | 100% | 100% | 100% | 100% | 47% | 100% |  | MY | 2010 | 140.4% | 140.4% | 136.8% | 136.8%
MY | 2015 | 137.9% | 54% | 85% | 100% | 84% | 100% | 100% | 100% | 100% | 100% | 100% | 47% | 100% |  | MY | 2015 | 144.7% | 144.7% | 137.9% | 137.9%
MY | 2020 | 147.3% | 54% | 85% | 100% | 84% | 100% | 100% | 100% | 100% | 100% | 100% | 47% | 100% |  | MY | 2020 | 139.8% | 158% | 147.3% | 136.1%
MY | 2025 | 160.7% | 54% | 85% | 100% | 84% | 100% | 100% | 100% | 100% | 100% | 100% | 47% | 100% |  | MY | 2025 | 144.9% | 169.3% | 160.7% | 141.9%
MY | 2030 | 164.7% | 54% | 85% | 100% | 84% | 100% | 100% | 100% | 100% | 100% | 100% | 47% | 100% |  | MY | 2030 | 133.7% | 177.1% | 164.7% | 130.9%
MY | 2035 | 153.9% | 54% | 85% | 100% | 84% | 100% | 100% | 100% | 100% | 100% | 100% | 47% | 100% |  | MY | 2035 | 134.3% | 170% | 153.9% | 133.5%
MY | 2050 | 158.2% | 54% | 85% | 100% | 84% | 100% | 100% | 100% | 100% | 100% | 100% | 47% | 100% |  | MY | 2050 | 128.7% | 189.3% | 158.2% | 127.9%
| Grid-Connected SI PHEV: EtOH, | [13 empty] | Model year is 5 years earlier than simulated technology year
| CD Mode | [15 empty] | Fuel Consumption in CD Mode (Btu_fuel/mile) Note: fuel Btu/mi and electicity Wh/mi are additive in CD mode | [5 empty] | Electricity Consumption in CD Mode (Wh/mile) | [5 empty] | Operational All Electric Range (mile)
|  | #NAME? | #NAME? | #NAME? | #NAME? | #NAME? | #NAME? | #NAME? | #NAME? | #NAME? | #NAME? | #NAME? | #NAME? | #NAME? | Default values from times series or user input |  |  | #NAME? | #NAME? | #NAME? | #NAME? |  |  | #NAME? | #NAME? | #NAME? | #NAME? |  |  | #NAME? | #NAME? | #NAME? | #NAME?
|  | #NAME? | #NAME? | #NAME? | #NAME? | #NAME? | #NAME? | #NAME? | #NAME? | #NAME? | #NAME? | #NAME? | #NAME? | #NAME? |  |  |  | #NAME? | #NAME? | #NAME? | #NAME? |  |  | #NAME? | #NAME? | #NAME? | #NAME? |  |  | #NAME? | #NAME? | #NAME? | #NAME?
| Model Year | MPGGE | VOC (Exhaust) | VOC (Evap.) | CO | NOx | PM10 (Exhaust) | PM10 (TBW) | PM2.5 (Exhaust) | PM2.5 (TBW) | BC | OC | CH4 | N2O |  |  | RAER[mi] Model Year | 20 | 30 | 40 | 50 |  | RAER[mi] Model Year | 20 | 30 | 40 | 50 |  | RAER[mi] Model Year | 20 | 30 | 40 | 50
MY | 1990 | 99.99% | 100% | 100% | 100% | 100% | 100% | 100% | 100% | 100% | 100% | 100% | 100% | 100% |  | MY | 1990 | 6755.2336 | 6755.2336 | 6755.2336 | 6755.2336 | MY | 1990 | 1 | 1 | 1 | 1 | MY | 1990 | 0 | 0 | 0 | 0
MY | 1995 | 99.99% | 100% | 100% | 100% | 100% | 100% | 100% | 100% | 100% | 100% | 100% | 100% | 100% |  | MY | 1995 | 6922.1138 | 6922.1138 | 6922.1138 | 6922.1138 | MY | 1995 | 1 | 1 | 1 | 1 | MY | 1995 | 0 | 0 | 0 | 0
MY | 2000 | 99.99% | 100% | 100% | 100% | 100% | 100% | 100% | 100% | 100% | 100% | 100% | 100% | 100% |  | MY | 2000 | 6879.6259 | 6879.6259 | 6879.6259 | 6879.6259 | MY | 2000 | 1 | 1 | 1 | 1 | MY | 2000 | 0 | 0 | 0 | 0
MY | 2005 | 267.8% | 54% | 85% | 100% | 84% | 100% | 100% | 100% | 100% | 100% | 100% | 47% | 100% |  | MY | 2005 | 2052.6177 | 2052.6177 | 760.4856 | 760.4856 | MY | 2005 | 207.2108 | 207.2108 | 413.7019 | 413.7019 | MY | 2005 | 28.4362 | 28.4362 | 23.8603 | 23.8603
MY | 2010 | 399% | 54% | 85% | 100% | 84% | 100% | 100% | 100% | 100% | 100% | 100% | 47% | 100% |  | MY | 2010 | 1329.6027 | 1329.6027 | 2.4949 | 2.4949 | MY | 2010 | 227.9533 | 227.9533 | 348.63 | 348.63 | MY | 2010 | 22.553 | 22.553 | 19.6838 | 19.6838
MY | 2015 | 313.1% | 54% | 85% | 100% | 84% | 100% | 100% | 100% | 100% | 100% | 100% | 47% | 100% |  | MY | 2015 | 1485.1108 | 1485.1108 | 2.4949 | 2.4949 | MY | 2015 | 290.4108 | 290.4108 | 444.435 | 444.435 | MY | 2015 | 22.5655 | 22.5655 | 25.3633 | 25.3633
MY | 2020 | 255.3% | 54% | 85% | 100% | 84% | 100% | 100% | 100% | 100% | 100% | 100% | 47% | 100% |  | MY | 2020 | 102.3433 | 102.3433 | 2.4978 | 2.4978 | MY | 2020 | 355.635 | 271.8236 | 397.6209 | 332.0631 | MY | 2020 | 20.7445 | 20.9781 | 23.4375 | 50.3307
MY | 2025 | 267.9% | 54% | 85% | 100% | 84% | 100% | 100% | 100% | 100% | 100% | 100% | 47% | 100% |  | MY | 2025 | 83.6832 | 83.6832 | 2.4978 | 2.4978 | MY | 2025 | 333.9558 | 236.7175 | 369.8004 | 309.3641 | MY | 2025 | 20.7261 | 22.2529 | 23.2971 | 50.5249
MY | 2030 | 247.6% | 54% | 85% | 100% | 84% | 100% | 100% | 100% | 100% | 100% | 100% | 47% | 100% |  | MY | 2030 | 87.7378 | 87.7378 | 2.4978 | 2.4978 | MY | 2030 | 328.6374 | 206 | 357.4899 | 306.35 | MY | 2030 | 21.0747 | 24.2712 | 22.8946 | 50.7505
MY | 2035 | 231.4% | 54% | 85% | 100% | 84% | 100% | 100% | 100% | 100% | 100% | 100% | 47% | 100% |  | MY | 2035 | 66.8918 | 66.8918 | 2.4978 | 2.4978 | MY | 2035 | 298.8448 | 205.7428 | 346.0873 | 276.4721 | MY | 2035 | 21.0208 | 23.2429 | 23.2244 | 50.7852
MY | 2050 | 209% | 54% | 85% | 100% | 84% | 100% | 100% | 100% | 100% | 100% | 100% | 47% | 100% |  | MY | 2050 | 50.458 | 50.458 | 2.4978 | 2.4978 | MY | 2050 | 272.2841 | 242.3844 | 325.7593 | 249.4465 | MY | 2050 | 20.4987 | 18.2418 | 22.9191 | 50.5658
| Grid-Connected SI PHEV: EtOH, | [13 empty] | Model year is 5 years earlier than simulated technology year
| CS Mode | [15 empty] | Fuel Economy in CS Mode (MPG)
|  | #NAME? | #NAME? | #NAME? | #NAME? | #NAME? | #NAME? | #NAME? | #NAME? | #NAME? | #NAME? | #NAME? | #NAME? | #NAME? | Default values from times series or user input |  |  | #NAME? | #NAME? | #NAME? | #NAME?
|  | #NAME? | #NAME? | #NAME? | #NAME? | #NAME? | #NAME? | #NAME? | #NAME? | #NAME? | #NAME? | #NAME? | #NAME? | #NAME? |  |  |  | #NAME? | #NAME? | #NAME? | #NAME?
| Model Year | MPGGE | VOC (Exhaust) | VOC (Evap.) | CO | NOx | PM10 (Exhaust) | PM10 (TBW) | PM2.5 (Exhaust) | PM2.5 (TBW) | BC | OC | CH4 | N2O |  |  | RAER[mi] Model Year | 20 | 30 | 40 | 50
MY | 1990 | 100% | 100% | 100% | 100% | 100% | 100% | 100% | 100% | 100% | 100% | 100% | 100% | 100% |  | MY | 1990 | 100% | 100% | 100% | 100%
MY | 1995 | 100% | 100% | 100% | 100% | 100% | 100% | 100% | 100% | 100% | 100% | 100% | 100% | 100% |  | MY | 1995 | 100% | 100% | 100% | 100%
MY | 2000 | 100% | 100% | 100% | 100% | 100% | 100% | 100% | 100% | 100% | 100% | 100% | 100% | 100% |  | MY | 2000 | 100% | 100% | 100% | 100%
MY | 2005 | 102.4% | 54% | 85% | 100% | 84% | 100% | 100% | 100% | 100% | 100% | 100% | 47% | 100% |  | MY | 2005 | 136.1% | 136.1% | 102.4% | 102.4%
MY | 2010 | 136.8% | 54% | 85% | 100% | 84% | 100% | 100% | 100% | 100% | 100% | 100% | 47% | 100% |  | MY | 2010 | 140.4% | 140.4% | 136.8% | 136.8%
MY | 2015 | 137.9% | 54% | 85% | 100% | 84% | 100% | 100% | 100% | 100% | 100% | 100% | 47% | 100% |  | MY | 2015 | 144.7% | 144.7% | 137.9% | 137.9%
MY | 2020 | 147.3% | 54% | 85% | 100% | 84% | 100% | 100% | 100% | 100% | 100% | 100% | 47% | 100% |  | MY | 2020 | 139.8% | 158% | 147.3% | 136.1%
MY | 2025 | 160.7% | 54% | 85% | 100% | 84% | 100% | 100% | 100% | 100% | 100% | 100% | 47% | 100% |  | MY | 2025 | 144.9% | 169.3% | 160.7% | 141.9%
MY | 2030 | 164.7% | 54% | 85% | 100% | 84% | 100% | 100% | 100% | 100% | 100% | 100% | 47% | 100% |  | MY | 2030 | 133.7% | 177.1% | 164.7% | 130.9%
MY | 2035 | 153.9% | 54% | 85% | 100% | 84% | 100% | 100% | 100% | 100% | 100% | 100% | 47% | 100% |  | MY | 2035 | 134.3% | 170% | 153.9% | 133.5%
MY | 2050 | 158.2% | 54% | 85% | 100% | 84% | 100% | 100% | 100% | 100% | 100% | 100% | 47% | 100% |  | MY | 2050 | 128.7% | 189.3% | 158.2% | 127.9%
| Grid-Connected SI PHEV: H2, | [13 empty] | Model year is 5 years earlier than simulated technology year
| CD Mode | [15 empty] | Fuel Consumption in CD Mode (Btu_fuel/mile) Note: fuel Btu/mi and electicity Wh/mi are additive in CD mode | [5 empty] | Electricity Consumption in CD Mode (Wh/mile) | [5 empty] | Operational All Electric Range (mile)
|  | #NAME? | #NAME? | #NAME? | #NAME? | #NAME? | #NAME? | #NAME? | #NAME? | #NAME? | #NAME? | #NAME? | #NAME? | #NAME? | Default values from times series or user input |  |  | #NAME? | #NAME? | #NAME? | #NAME? |  |  | #NAME? | #NAME? | #NAME? | #NAME? |  |  | #NAME? | #NAME? | #NAME? | #NAME?
|  | #NAME? | #NAME? | #NAME? | #NAME? | #NAME? | #NAME? | #NAME? | #NAME? | #NAME? | #NAME? | #NAME? | #NAME? | #NAME? |  |  |  | #NAME? | #NAME? | #NAME? | #NAME? |  |  | #NAME? | #NAME? | #NAME? | #NAME? |  |  | #NAME? | #NAME? | #NAME? | #NAME?
| Model Year | MPGGE | VOC (Exhaust) | VOC (Evap.) | CO | NOx | PM10 (Exhaust) | PM10 (TBW) | PM2.5 (Exhaust) | PM2.5 (TBW) | BC | OC | CH4 | N2O |  |  | RAER[mi] Model Year | 20 | 30 | 40 | 50 |  | RAER[mi] Model Year | 20 | 30 | 40 | 50 |  | RAER[mi] Model Year | 20 | 30 | 40 | 50
MY | 1990 | 99.99% | 100% | 100% | 100% | 100% | 100% | 100% | 100% | 100% | 100% | 100% | 100% | 100% |  | MY | 1990 | 6755.2336 | 6755.2336 | 6755.2336 | 6755.2336 | MY | 1990 | 1 | 1 | 1 | 1 | MY | 1990 | 0 | 0 | 0 | 0
MY | 1995 | 99.99% | 100% | 100% | 100% | 100% | 100% | 100% | 100% | 100% | 100% | 100% | 100% | 100% |  | MY | 1995 | 6922.1138 | 6922.1138 | 6922.1138 | 6922.1138 | MY | 1995 | 1 | 1 | 1 | 1 | MY | 1995 | 0 | 0 | 0 | 0
MY | 2000 | 99.99% | 100% | 100% | 100% | 100% | 100% | 100% | 100% | 100% | 100% | 100% | 100% | 100% |  | MY | 2000 | 6879.6259 | 6879.6259 | 6879.6259 | 6879.6259 | MY | 2000 | 1 | 1 | 1 | 1 | MY | 2000 | 0 | 0 | 0 | 0
MY | 2005 | 267.8% | 20% | 0% | 20% | 84% | 10% | 100% | 10% | 100% | 10% | 10% | 10% | 100% |  | MY | 2005 | 2052.6177 | 2052.6177 | 760.4856 | 760.4856 | MY | 2005 | 207.2108 | 207.2108 | 413.7019 | 413.7019 | MY | 2005 | 28.4362 | 28.4362 | 23.8603 | 23.8603
MY | 2010 | 399% | 20% | 0% | 20% | 84% | 10% | 100% | 10% | 100% | 10% | 10% | 10% | 100% |  | MY | 2010 | 1329.6027 | 1329.6027 | 2.4949 | 2.4949 | MY | 2010 | 227.9533 | 227.9533 | 348.63 | 348.63 | MY | 2010 | 22.553 | 22.553 | 19.6838 | 19.6838
MY | 2015 | 313.1% | 20% | 0% | 20% | 84% | 10% | 100% | 10% | 100% | 10% | 10% | 10% | 100% |  | MY | 2015 | 1485.1108 | 1485.1108 | 2.4949 | 2.4949 | MY | 2015 | 290.4108 | 290.4108 | 444.435 | 444.435 | MY | 2015 | 22.5655 | 22.5655 | 25.3633 | 25.3633
MY | 2020 | 255.3% | 20% | 0% | 20% | 84% | 10% | 100% | 10% | 100% | 10% | 10% | 10% | 100% |  | MY | 2020 | 102.3433 | 102.3433 | 2.4978 | 2.4978 | MY | 2020 | 355.635 | 271.8236 | 397.6209 | 332.0631 | MY | 2020 | 20.7445 | 20.9781 | 23.4375 | 50.3307
MY | 2025 | 267.9% | 20% | 0% | 20% | 84% | 10% | 100% | 10% | 100% | 10% | 10% | 10% | 100% |  | MY | 2025 | 83.6832 | 83.6832 | 2.4978 | 2.4978 | MY | 2025 | 333.9558 | 236.7175 | 369.8004 | 309.3641 | MY | 2025 | 20.7261 | 22.2529 | 23.2971 | 50.5249
MY | 2030 | 247.6% | 20% | 0% | 20% | 84% | 10% | 100% | 10% | 100% | 10% | 10% | 10% | 100% |  | MY | 2030 | 87.7378 | 87.7378 | 2.4978 | 2.4978 | MY | 2030 | 328.6374 | 206 | 357.4899 | 306.35 | MY | 2030 | 21.0747 | 24.2712 | 22.8946 | 50.7505
MY | 2035 | 231.4% | 20% | 0% | 20% | 84% | 10% | 100% | 10% | 100% | 10% | 10% | 10% | 100% |  | MY | 2035 | 66.8918 | 66.8918 | 2.4978 | 2.4978 | MY | 2035 | 298.8448 | 205.7428 | 346.0873 | 276.4721 | MY | 2035 | 21.0208 | 23.2429 | 23.2244 | 50.7852
MY | 2050 | 209% | 20% | 0% | 20% | 84% | 10% | 100% | 10% | 100% | 10% | 10% | 10% | 100% |  | MY | 2050 | 50.458 | 50.458 | 2.4978 | 2.4978 | MY | 2050 | 272.2841 | 242.3844 | 325.7593 | 249.4465 | MY | 2050 | 20.4987 | 18.2418 | 22.9191 | 50.5658
| Grid-Connected SI PHEV: H2, | [13 empty] | Model year is 5 years earlier than simulated technology year
| CS Mode | [15 empty] | Fuel Economy in CS Mode (MPG)
|  | #NAME? | #NAME? | #NAME? | #NAME? | #NAME? | #NAME? | #NAME? | #NAME? | #NAME? | #NAME? | #NAME? | #NAME? | #NAME? | Default values from times series or user input |  |  | #NAME? | #NAME? | #NAME? | #NAME?
|  | #NAME? | #NAME? | #NAME? | #NAME? | #NAME? | #NAME? | #NAME? | #NAME? | #NAME? | #NAME? | #NAME? | #NAME? | #NAME? |  |  |  | #NAME? | #NAME? | #NAME? | #NAME?
| Model Year | MPGGE | VOC (Exhaust) | VOC (Evap.) | CO | NOx | PM10 (Exhaust) | PM10 (TBW) | PM2.5 (Exhaust) | PM2.5 (TBW) | BC | OC | CH4 | N2O |  |  | RAER[mi] Model Year | 20 | 30 | 40 | 50
MY | 1990 | 100% | 100% | 100% | 100% | 100% | 100% | 100% | 100% | 100% | 100% | 100% | 100% | 100% |  | MY | 1990 | 100% | 100% | 100% | 100%
MY | 1995 | 100% | 100% | 100% | 100% | 100% | 100% | 100% | 100% | 100% | 100% | 100% | 100% | 100% |  | MY | 1995 | 100% | 100% | 100% | 100%
MY | 2000 | 100% | 100% | 100% | 100% | 100% | 100% | 100% | 100% | 100% | 100% | 100% | 100% | 100% |  | MY | 2000 | 100% | 100% | 100% | 100%
MY | 2005 | 102.4% | 20% | 0% | 20% | 84% | 10% | 100% | 10% | 100% | 10% | 10% | 10% | 100% |  | MY | 2005 | 136.1% | 136.1% | 102.4% | 102.4%
MY | 2010 | 136.8% | 20% | 0% | 20% | 84% | 10% | 100% | 10% | 100% | 10% | 10% | 10% | 100% |  | MY | 2010 | 140.4% | 140.4% | 136.8% | 136.8%
MY | 2015 | 137.9% | 20% | 0% | 20% | 84% | 10% | 100% | 10% | 100% | 10% | 10% | 10% | 100% |  | MY | 2015 | 144.7% | 144.7% | 137.9% | 137.9%
MY | 2020 | 147.3% | 20% | 0% | 20% | 84% | 10% | 100% | 10% | 100% | 10% | 10% | 10% | 100% |  | MY | 2020 | 139.8% | 158% | 147.3% | 136.1%
MY | 2025 | 160.7% | 20% | 0% | 20% | 84% | 10% | 100% | 10% | 100% | 10% | 10% | 10% | 100% |  | MY | 2025 | 144.9% | 169.3% | 160.7% | 141.9%
MY | 2030 | 164.7% | 20% | 0% | 20% | 84% | 10% | 100% | 10% | 100% | 10% | 10% | 10% | 100% |  | MY | 2030 | 133.7% | 177.1% | 164.7% | 130.9%
MY | 2035 | 153.9% | 20% | 0% | 20% | 84% | 10% | 100% | 10% | 100% | 10% | 10% | 10% | 100% |  | MY | 2035 | 134.3% | 170% | 153.9% | 133.5%
MY | 2050 | 158.2% | 20% | 0% | 20% | 84% | 10% | 100% | 10% | 100% | 10% | 10% | 10% | 100% |  | MY | 2050 | 128.7% | 189.3% | 158.2% | 127.9%
| Grid-Independent CIDI HEV: CD and Low-Sulfur Diesel | [13 empty] | Model year is 5 years earlier than simulated technology year
|  | #NAME? | #NAME? | #NAME? | #NAME? | #NAME? | #NAME? | #NAME? | #NAME? | #NAME? | #NAME? | #NAME? | #NAME? | #NAME? | Default values from times series or user input
|  | #NAME? | #NAME? | #NAME? | #NAME? | #NAME? | #NAME? | #NAME? | #NAME? | #NAME? | #NAME? | #NAME? | #NAME? | #NAME?
| Model Year | MPGGE | VOC (Exhaust) | VOC (Evap.) | CO | NOx | PM10 (Exhaust) | PM10 (TBW) | PM2.5 (Exhaust) | PM2.5 (TBW) | BC | OC | CH4 | N2O
MY | 1990 | 100% | 100% | 100% | 100% | 100% | 100% | 100% | 100% | 100% | 100% | 100% | 100% | 100%
MY | 1995 | 100% | 100% | 100% | 100% | 100% | 100% | 100% | 100% | 100% | 100% | 100% | 100% | 100%
MY | 2000 | 100% | 100% | 100% | 100% | 100% | 100% | 100% | 100% | 100% | 100% | 100% | 100% | 100%
MY | 2005 | 160% | 78% | 100% | 100% | 87% | 100% | 100% | 100% | 100% | 100% | 100% | 100% | 100%
MY | 2010 | 160% | 78% | 100% | 100% | 87% | 100% | 100% | 100% | 100% | 100% | 100% | 100% | 100%
MY | 2015 | 147.8% | 78% | 100% | 100% | 87% | 100% | 100% | 100% | 100% | 100% | 100% | 100% | 100%
MY | 2020 | 131% | 78% | 100% | 100% | 87% | 100% | 100% | 100% | 100% | 100% | 100% | 100% | 100%
MY | 2025 | 134% | 78% | 100% | 100% | 87% | 100% | 100% | 100% | 100% | 100% | 100% | 100% | 100%
MY | 2030 | 129.1% | 78% | 100% | 100% | 87% | 100% | 100% | 100% | 100% | 100% | 100% | 100% | 100%
MY | 2035 | 134.2% | 78% | 100% | 100% | 87% | 100% | 100% | 100% | 100% | 100% | 100% | 100% | 100%
MY | 2050 | 127.8% | 78% | 100% | 100% | 87% | 100% | 100% | 100% | 100% | 100% | 100% | 100% | 100%
| Grid-Independent CIDI HEV: Dimethyl Ether | [13 empty] | Model year is 5 years earlier than simulated technology year
|  | #NAME? | #NAME? | #NAME? | #NAME? | #NAME? | #NAME? | #NAME? | #NAME? | #NAME? | #NAME? | #NAME? | #NAME? | #NAME? | Default values from times series or user input
|  | #NAME? | #NAME? | #NAME? | #NAME? | #NAME? | #NAME? | #NAME? | #NAME? | #NAME? | #NAME? | #NAME? | #NAME? | #NAME?
| Model Year | MPGGE | VOC (Exhaust) | VOC (Evap.) | CO | NOx | PM10 (Exhaust) | PM10 (TBW) | PM2.5 (Exhaust) | PM2.5 (TBW) | BC | OC | CH4 | N2O
MY | 1990 | 100% | 100% | 100% | 100% | 100% | 100% | 100% | 100% | 100% | 100% | 100% | 100% | 100%
MY | 1995 | 100% | 100% | 100% | 100% | 100% | 100% | 100% | 100% | 100% | 100% | 100% | 100% | 100%
MY | 2000 | 100% | 100% | 100% | 100% | 100% | 100% | 100% | 100% | 100% | 100% | 100% | 100% | 100%
MY | 2005 | 160% | 78% | 100% | 100% | 87% | 100% | 100% | 100% | 100% | 100% | 100% | 150% | 100%
MY | 2010 | 160% | 78% | 100% | 100% | 87% | 100% | 100% | 100% | 100% | 100% | 100% | 150% | 100%
MY | 2015 | 147.8% | 78% | 100% | 100% | 87% | 100% | 100% | 100% | 100% | 100% | 100% | 150% | 100%
MY | 2020 | 131% | 78% | 100% | 100% | 87% | 100% | 100% | 100% | 100% | 100% | 100% | 150% | 100%
MY | 2025 | 134% | 78% | 100% | 100% | 87% | 100% | 100% | 100% | 100% | 100% | 100% | 150% | 100%
MY | 2030 | 129.1% | 78% | 100% | 100% | 87% | 100% | 100% | 100% | 100% | 100% | 100% | 150% | 100%
MY | 2035 | 134.2% | 78% | 100% | 100% | 87% | 100% | 100% | 100% | 100% | 100% | 100% | 150% | 100%
MY | 2050 | 127.8% | 78% | 100% | 100% | 87% | 100% | 100% | 100% | 100% | 100% | 100% | 150% | 100%
| Grid-Independent CIDI HEV: FT Diesel | [13 empty] | Model year is 5 years earlier than simulated technology year
|  | #NAME? | #NAME? | #NAME? | #NAME? | #NAME? | #NAME? | #NAME? | #NAME? | #NAME? | #NAME? | #NAME? | #NAME? | #NAME? | Default values from times series or user input
|  | #NAME? | #NAME? | #NAME? | #NAME? | #NAME? | #NAME? | #NAME? | #NAME? | #NAME? | #NAME? | #NAME? | #NAME? | #NAME?
| Model Year | MPGGE | VOC (Exhaust) | VOC (Evap.) | CO | NOx | PM10 (Exhaust) | PM10 (TBW) | PM2.5 (Exhaust) | PM2.5 (TBW) | BC | OC | CH4 | N2O
MY | 1990 | 100% | 100% | 100% | 100% | 100% | 100% | 100% | 100% | 100% | 100% | 100% | 100% | 100%
MY | 1995 | 100% | 100% | 100% | 100% | 100% | 100% | 100% | 100% | 100% | 100% | 100% | 100% | 100%
MY | 2000 | 100% | 100% | 100% | 100% | 100% | 100% | 100% | 100% | 100% | 100% | 100% | 100% | 100%
MY | 2005 | 160% | 78% | 100% | 100% | 87% | 100% | 100% | 65% | 100% | 65% | 65% | 100% | 100%
MY | 2010 | 160% | 78% | 100% | 100% | 87% | 100% | 100% | 65% | 100% | 65% | 65% | 100% | 100%
MY | 2015 | 147.8% | 78% | 100% | 100% | 87% | 100% | 100% | 65% | 100% | 65% | 65% | 100% | 100%
MY | 2020 | 131% | 78% | 100% | 100% | 87% | 100% | 100% | 65% | 100% | 65% | 65% | 100% | 100%
MY | 2025 | 134% | 78% | 100% | 100% | 87% | 100% | 100% | 65% | 100% | 65% | 65% | 100% | 100%
MY | 2030 | 129.1% | 78% | 100% | 100% | 87% | 100% | 100% | 65% | 100% | 65% | 65% | 100% | 100%
MY | 2035 | 134.2% | 78% | 100% | 100% | 87% | 100% | 100% | 65% | 100% | 65% | 65% | 100% | 100%
MY | 2050 | 127.8% | 78% | 100% | 100% | 87% | 100% | 100% | 65% | 100% | 65% | 65% | 100% | 100%
| Grid-Independent CIDI HEV: Biodiesel Blends | [13 empty] | Model year is 5 years earlier than simulated technology year
|  | #NAME? | #NAME? | #NAME? | #NAME? | #NAME? | #NAME? | #NAME? | #NAME? | #NAME? | #NAME? | #NAME? | #NAME? | #NAME? | Default values from times series or user input
|  | #NAME? | #NAME? | #NAME? | #NAME? | #NAME? | #NAME? | #NAME? | #NAME? | #NAME? | #NAME? | #NAME? | #NAME? | #NAME?
| Model Year | MPGGE | VOC (Exhaust) | VOC (Evap.) | CO | NOx | PM10 (Exhaust) | PM10 (TBW) | PM2.5 (Exhaust) | PM2.5 (TBW) | BC | OC | CH4 | N2O
MY | 1990 | 100% | 100% | 100% | 100% | 100% | 100% | 100% | 100% | 100% | 100% | 100% | 100% | 100%
MY | 1995 | 100% | 100% | 100% | 100% | 100% | 100% | 100% | 100% | 100% | 100% | 100% | 100% | 100%
MY | 2000 | 100% | 100% | 100% | 100% | 100% | 100% | 100% | 100% | 100% | 100% | 100% | 100% | 100%
MY | 2005 | 160% | 78% | 100% | 100% | 87% | 100% | 100% | 100% | 100% | 100% | 100% | 100% | 100%
MY | 2010 | 160% | 78% | 100% | 100% | 87% | 100% | 100% | 100% | 100% | 100% | 100% | 100% | 100%
MY | 2015 | 147.8% | 78% | 100% | 100% | 87% | 100% | 100% | 100% | 100% | 100% | 100% | 100% | 100%
MY | 2020 | 131% | 78% | 100% | 100% | 87% | 100% | 100% | 100% | 100% | 100% | 100% | 100% | 100%
MY | 2025 | 134% | 78% | 100% | 100% | 87% | 100% | 100% | 100% | 100% | 100% | 100% | 100% | 100%
MY | 2030 | 129.1% | 78% | 100% | 100% | 87% | 100% | 100% | 100% | 100% | 100% | 100% | 100% | 100%
MY | 2035 | 134.2% | 78% | 100% | 100% | 87% | 100% | 100% | 100% | 100% | 100% | 100% | 100% | 100%
MY | 2050 | 127.8% | 78% | 100% | 100% | 87% | 100% | 100% | 100% | 100% | 100% | 100% | 100% | 100%
| Grid-Independent CIDI HEV: Renewable Diesel Blends | [13 empty] | Model year is 5 years earlier than simulated technology year
|  | #NAME? | #NAME? | #NAME? | #NAME? | #NAME? | #NAME? | #NAME? | #NAME? | #NAME? | #NAME? | #NAME? | #NAME? | #NAME? | Default values from times series or user input
|  | #NAME? | #NAME? | #NAME? | #NAME? | #NAME? | #NAME? | #NAME? | #NAME? | #NAME? | #NAME? | #NAME? | #NAME? | #NAME?
| Model Year | MPGGE | VOC (Exhaust) | VOC (Evap.) | CO | NOx | PM10 (Exhaust) | PM10 (TBW) | PM2.5 (Exhaust) | PM2.5 (TBW) | BC | OC | CH4 | N2O
MY | 1990 | 100% | 100% | 100% | 100% | 100% | 100% | 100% | 100% | 100% | 100% | 100% | 100% | 100%
MY | 1995 | 100% | 100% | 100% | 100% | 100% | 100% | 100% | 100% | 100% | 100% | 100% | 100% | 100%
MY | 2000 | 100% | 100% | 100% | 100% | 100% | 100% | 100% | 100% | 100% | 100% | 100% | 100% | 100%
MY | 2005 | 160% | 78% | 100% | 100% | 87% | 100% | 100% | 100% | 100% | 100% | 100% | 100% | 100%
MY | 2010 | 160% | 78% | 100% | 100% | 87% | 100% | 100% | 100% | 100% | 100% | 100% | 100% | 100%
MY | 2015 | 147.8% | 78% | 100% | 100% | 87% | 100% | 100% | 100% | 100% | 100% | 100% | 100% | 100%
MY | 2020 | 131% | 78% | 100% | 100% | 87% | 100% | 100% | 100% | 100% | 100% | 100% | 100% | 100%
MY | 2025 | 134% | 78% | 100% | 100% | 87% | 100% | 100% | 100% | 100% | 100% | 100% | 100% | 100%
MY | 2030 | 129.1% | 78% | 100% | 100% | 87% | 100% | 100% | 100% | 100% | 100% | 100% | 100% | 100%
MY | 2035 | 134.2% | 78% | 100% | 100% | 87% | 100% | 100% | 100% | 100% | 100% | 100% | 100% | 100%
MY | 2050 | 127.8% | 78% | 100% | 100% | 87% | 100% | 100% | 100% | 100% | 100% | 100% | 100% | 100%
| Grid-Independent CIDI HEV: EtOH-Diesel | [13 empty] | Model year is 5 years earlier than simulated technology year
|  | #NAME? | #NAME? | #NAME? | #NAME? | #NAME? | #NAME? | #NAME? | #NAME? | #NAME? | #NAME? | #NAME? | #NAME? | #NAME? | Default values from times series or user input
|  | #NAME? | #NAME? | #NAME? | #NAME? | #NAME? | #NAME? | #NAME? | #NAME? | #NAME? | #NAME? | #NAME? | #NAME? | #NAME?
| Model Year | MPGGE | VOC (Exhaust) | VOC (Evap.) | CO | NOx | PM10 (Exhaust) | PM10 (TBW) | PM2.5 (Exhaust) | PM2.5 (TBW) | BC | OC | CH4 | N2O
MY | 1990 | 100% | 100% | 100% | 100% | 100% | 100% | 100% | 100% | 100% | 100% | 100% | 100% | 100%
MY | 1995 | 100% | 100% | 100% | 100% | 100% | 100% | 100% | 100% | 100% | 100% | 100% | 100% | 100%
MY | 2000 | 100% | 100% | 100% | 100% | 100% | 100% | 100% | 100% | 100% | 100% | 100% | 100% | 100%
MY | 2005 | 160% | 78% | 100% | 100% | 87% | 100% | 100% | 100% | 100% | 100% | 100% | 100% | 100%
MY | 2010 | 160% | 78% | 100% | 100% | 87% | 100% | 100% | 100% | 100% | 100% | 100% | 100% | 100%
MY | 2015 | 147.8% | 78% | 100% | 100% | 87% | 100% | 100% | 100% | 100% | 100% | 100% | 100% | 100%
MY | 2020 | 131% | 78% | 100% | 100% | 87% | 100% | 100% | 100% | 100% | 100% | 100% | 100% | 100%
MY | 2025 | 134% | 78% | 100% | 100% | 87% | 100% | 100% | 100% | 100% | 100% | 100% | 100% | 100%
MY | 2030 | 129.1% | 78% | 100% | 100% | 87% | 100% | 100% | 100% | 100% | 100% | 100% | 100% | 100%
MY | 2035 | 134.2% | 78% | 100% | 100% | 87% | 100% | 100% | 100% | 100% | 100% | 100% | 100% | 100%
MY | 2050 | 127.8% | 78% | 100% | 100% | 87% | 100% | 100% | 100% | 100% | 100% | 100% | 100% | 100%
| Grid-Connected CIDI PHEV: CD and Low-Sulfur Diesel | [13 empty] | Model year is 5 years earlier than simulated technology year
| CD Mode | [15 empty] | Fuel Consumption in CD Mode (Btu_fuel/mile) Note: fuel Btu/mi and electicity Wh/mi are additive in CD mode | [5 empty] | Electricity Consumption in CD Mode (Wh/mile) | [5 empty] | Operational All Electric Range (mile)
|  | #NAME? | #NAME? | #NAME? | #NAME? | #NAME? | #NAME? | #NAME? | #NAME? | #NAME? | #NAME? | #NAME? | #NAME? | #NAME? | Default values from times series or user input |  |  | #NAME? | #NAME? | #NAME? | #NAME? |  |  | #NAME? | #NAME? | #NAME? | #NAME? |  |  | #NAME? | #NAME? | #NAME? | #NAME?
|  | #NAME? | #NAME? | #NAME? | #NAME? | #NAME? | #NAME? | #NAME? | #NAME? | #NAME? | #NAME? | #NAME? | #NAME? | #NAME? |  |  |  | #NAME? | #NAME? | #NAME? | #NAME? |  |  | #NAME? | #NAME? | #NAME? | #NAME? |  |  | #NAME? | #NAME? | #NAME? | #NAME?
| Model Year | MPGGE | VOC (Exhaust) | VOC (Evap.) | CO | NOx | PM10 (Exhaust) | PM10 (TBW) | PM2.5 (Exhaust) | PM2.5 (TBW) | BC | OC | CH4 | N2O |  |  | RAER[mi] Model Year | 10 | 20 | 30 | 40 |  | RAER[mi] Model Year | 10 | 20 | 30 | 40 |  | RAER[mi] Model Year | 10 | 20 | 30 | 40
MY | 1990 | 99.99% | 100% | 100% | 100% | 100% | 100% | 100% | 100% | 100% | 100% | 100% | 100% | 100% |  | MY | 1990 | 6755.2336 | 6755.2336 | 6755.2336 | 6755.2336 | MY | 1990 | 1 | 1 | 1 | 1 | MY | 1990 | 0 | 0 | 0 | 0
MY | 1995 | 99.99% | 100% | 100% | 100% | 100% | 100% | 100% | 100% | 100% | 100% | 100% | 100% | 100% |  | MY | 1995 | 6922.1138 | 6922.1138 | 6922.1138 | 6922.1138 | MY | 1995 | 1 | 1 | 1 | 1 | MY | 1995 | 0 | 0 | 0 | 0
MY | 2000 | 99.99% | 100% | 100% | 100% | 100% | 100% | 100% | 100% | 100% | 100% | 100% | 100% | 100% |  | MY | 2000 | 6879.6259 | 6879.6259 | 6879.6259 | 6879.6259 | MY | 2000 | 1 | 1 | 1 | 1 | MY | 2000 | 0 | 0 | 0 | 0
MY | 2005 | 270.7% | 78% | 100% | 100% | 87% | 100% | 100% | 100% | 100% | 100% | 100% | 100% | 100% |  | MY | 2005 | 2157.439 | 2000.9712 | 724.5917 | 492.9268 | MY | 2005 | 224.4042 | 213.0733 | 416.1861 | 409.862 | MY | 2005 | 14.3968 | 29.463 | 23.8732 | 33.1845
MY | 2010 | 390.4% | 78% | 100% | 100% | 87% | 100% | 100% | 100% | 100% | 100% | 100% | 100% | 100% |  | MY | 2010 | 1499.2031 | 1385.8269 | 2.5458 | 2.5458 | MY | 2010 | 219.9437 | 241.9092 | 356.3048 | 359.3252 | MY | 2010 | 12.5134 | 22.9685 | 19.7842 | 26.2162
MY | 2015 | 309.9% | 78% | 100% | 100% | 87% | 100% | 100% | 100% | 100% | 100% | 100% | 100% | 100% |  | MY | 2015 | 1539.4086 | 1550.3038 | 2.5458 | 2.5458 | MY | 2015 | 296.4072 | 312.5649 | 448.9907 | 457.8331 | MY | 2015 | 11.8749 | 22.5758 | 24.7719 | 33.865
MY | 2020 | 249% | 78% | 100% | 100% | 87% | 100% | 100% | 100% | 100% | 100% | 100% | 100% | 100% |  | MY | 2020 | 1420.1195 | 1336.9422 | 2.5201 | 2.5201 | MY | 2020 | 266.8989 | 285.8691 | 407.694 | 411.5557 | MY | 2020 | 11.6736 | 21.3443 | 23.577 | 30.7723
MY | 2025 | 262.4% | 78% | 100% | 100% | 87% | 100% | 100% | 100% | 100% | 100% | 100% | 100% | 100% |  | MY | 2025 | 1238.6216 | 1195.1785 | 2.5138 | 2.5138 | MY | 2025 | 257.1534 | 266.1939 | 377.5583 | 384.0963 | MY | 2025 | 11.2066 | 21.2354 | 23.3609 | 30.8159
MY | 2030 | 244.3% | 78% | 100% | 100% | 87% | 100% | 100% | 100% | 100% | 100% | 100% | 100% | 100% |  | MY | 2030 | 1340.4305 | 1225.0664 | 2.5138 | 2.5138 | MY | 2030 | 218.9311 | 240.376 | 362.4437 | 369.8249 | MY | 2030 | 12.5597 | 22.2483 | 23.2065 | 30.4052
MY | 2035 | 227% | 78% | 100% | 100% | 87% | 100% | 100% | 100% | 100% | 100% | 100% | 100% | 100% |  | MY | 2035 | 1208.8241 | 1196.0624 | 2.5138 | 2.5138 | MY | 2035 | 223.8271 | 226.7178 | 352.9081 | 359.725 | MY | 2035 | 11.8445 | 22.6453 | 23.1974 | 30.3363
MY | 2050 | 205.8% | 78% | 100% | 100% | 87% | 100% | 100% | 100% | 100% | 100% | 100% | 100% | 100% |  | MY | 2050 | 1049.3424 | 1077.3014 | 2.5138 | 2.5138 | MY | 2050 | 220.5187 | 215.5955 | 330.7979 | 334.727 | MY | 2050 | 11.19 | 22.0935 | 23.2526 | 30.8083
| Grid-Connected CIDI PHEV: CD and Low-Sulfur Diesel | [13 empty] | Model year is 5 years earlier than simulated technology year
| CS Mode | [15 empty] | Fuel Economy in CS Mode (MPG)
|  | #NAME? | #NAME? | #NAME? | #NAME? | #NAME? | #NAME? | #NAME? | #NAME? | #NAME? | #NAME? | #NAME? | #NAME? | #NAME? | Default values from times series or user input |  |  | #NAME? | #NAME? | #NAME? | #NAME?
|  | #NAME? | #NAME? | #NAME? | #NAME? | #NAME? | #NAME? | #NAME? | #NAME? | #NAME? | #NAME? | #NAME? | #NAME? | #NAME? |  |  |  | #NAME? | #NAME? | #NAME? | #NAME?
| Model Year | MPGGE | VOC (Exhaust) | VOC (Evap.) | CO | NOx | PM10 (Exhaust) | PM10 (TBW) | PM2.5 (Exhaust) | PM2.5 (TBW) | BC | OC | CH4 | N2O |  |  | RAER[mi] Model Year | 10 | 20 | 30 | 40
MY | 1990 | 100% | 100% | 100% | 100% | 100% | 100% | 100% | 100% | 100% | 100% | 100% | 100% | 100% |  | MY | 1990 | 100% | 100% | 100% | 100%
MY | 1995 | 100% | 100% | 100% | 100% | 100% | 100% | 100% | 100% | 100% | 100% | 100% | 100% | 100% |  | MY | 1995 | 100% | 100% | 100% | 100%
MY | 2000 | 100% | 100% | 100% | 100% | 100% | 100% | 100% | 100% | 100% | 100% | 100% | 100% | 100% |  | MY | 2000 | 100% | 100% | 100% | 100%
MY | 2005 | 106.4% | 78% | 100% | 100% | 87% | 100% | 100% | 100% | 100% | 100% | 100% | 100% | 100% |  | MY | 2005 | 138.7% | 137.3% | 106.4% | 105.1%
MY | 2010 | 132.5% | 78% | 100% | 100% | 87% | 100% | 100% | 100% | 100% | 100% | 100% | 100% | 100% |  | MY | 2010 | 138.8% | 136.7% | 132.5% | 130.1%
MY | 2015 | 135.2% | 78% | 100% | 100% | 87% | 100% | 100% | 100% | 100% | 100% | 100% | 100% | 100% |  | MY | 2015 | 144.9% | 137.9% | 135.2% | 131.8%
MY | 2020 | 138.4% | 78% | 100% | 100% | 87% | 100% | 100% | 100% | 100% | 100% | 100% | 100% | 100% |  | MY | 2020 | 146.1% | 143.8% | 138.4% | 136.2%
MY | 2025 | 147% | 78% | 100% | 100% | 87% | 100% | 100% | 100% | 100% | 100% | 100% | 100% | 100% |  | MY | 2025 | 153.7% | 152.7% | 147% | 145.4%
MY | 2030 | 153.7% | 78% | 100% | 100% | 87% | 100% | 100% | 100% | 100% | 100% | 100% | 100% | 100% |  | MY | 2030 | 159.8% | 159.1% | 153.7% | 152.9%
MY | 2035 | 148% | 78% | 100% | 100% | 87% | 100% | 100% | 100% | 100% | 100% | 100% | 100% | 100% |  | MY | 2035 | 152.8% | 152.8% | 148% | 147.4%
MY | 2050 | 148.9% | 78% | 100% | 100% | 87% | 100% | 100% | 100% | 100% | 100% | 100% | 100% | 100% |  | MY | 2050 | 153.6% | 153.8% | 148.9% | 148.6%
| Grid-Connected CIDI PHEV: Dimethyl Ether | [13 empty] | Model year is 5 years earlier than simulated technology year
| CD Mode | [15 empty] | Fuel Consumption in CD Mode (Btu_fuel/mile) Note: fuel Btu/mi and electicity Wh/mi are additive in CD mode | [5 empty] | Electricity Consumption in CD Mode (Wh/mile) | [5 empty] | Operational All Electric Range (mile)
|  | #NAME? | #NAME? | #NAME? | #NAME? | #NAME? | #NAME? | #NAME? | #NAME? | #NAME? | #NAME? | #NAME? | #NAME? | #NAME? | Default values from times series or user input |  |  | #NAME? | #NAME? | #NAME? | #NAME? |  |  | #NAME? | #NAME? | #NAME? | #NAME? |  |  | #NAME? | #NAME? | #NAME? | #NAME?
|  | #NAME? | #NAME? | #NAME? | #NAME? | #NAME? | #NAME? | #NAME? | #NAME? | #NAME? | #NAME? | #NAME? | #NAME? | #NAME? |  |  |  | #NAME? | #NAME? | #NAME? | #NAME? |  |  | #NAME? | #NAME? | #NAME? | #NAME? |  |  | #NAME? | #NAME? | #NAME? | #NAME?
| Model Year | MPGGE | VOC (Exhaust) | VOC (Evap.) | CO | NOx | PM10 (Exhaust) | PM10 (TBW) | PM2.5 (Exhaust) | PM2.5 (TBW) | BC | OC | CH4 | N2O |  |  | RAER[mi] Model Year | 10 | 20 | 30 | 40 |  | RAER[mi] Model Year | 10 | 20 | 30 | 40 |  | RAER[mi] Model Year | 10 | 20 | 30 | 40
MY | 1990 | 99.99% | 100% | 100% | 100% | 100% | 100% | 100% | 100% | 100% | 100% | 100% | 150% | 100% |  | MY | 1990 | 6755.2336 | 6755.2336 | 6755.2336 | 6755.2336 | MY | 1990 | 1 | 1 | 1 | 1 | MY | 1990 | 0 | 0 | 0 | 0
MY | 1995 | 99.99% | 100% | 100% | 100% | 100% | 100% | 100% | 100% | 100% | 100% | 100% | 150% | 100% |  | MY | 1995 | 6922.1138 | 6922.1138 | 6922.1138 | 6922.1138 | MY | 1995 | 1 | 1 | 1 | 1 | MY | 1995 | 0 | 0 | 0 | 0
MY | 2000 | 99.99% | 100% | 100% | 100% | 100% | 100% | 100% | 100% | 100% | 100% | 100% | 150% | 100% |  | MY | 2000 | 6879.6259 | 6879.6259 | 6879.6259 | 6879.6259 | MY | 2000 | 1 | 1 | 1 | 1 | MY | 2000 | 0 | 0 | 0 | 0
MY | 2005 | 270.7% | 78% | 100% | 100% | 87% | 100% | 100% | 100% | 100% | 100% | 100% | 150% | 100% |  | MY | 2005 | 2157.439 | 2000.9712 | 724.5917 | 492.9268 | MY | 2005 | 224.4042 | 213.0733 | 416.1861 | 409.862 | MY | 2005 | 14.3968 | 29.463 | 23.8732 | 33.1845
MY | 2010 | 390.4% | 78% | 100% | 100% | 87% | 100% | 100% | 100% | 100% | 100% | 100% | 150% | 100% |  | MY | 2010 | 1499.2031 | 1385.8269 | 2.5458 | 2.5458 | MY | 2010 | 219.9437 | 241.9092 | 356.3048 | 359.3252 | MY | 2010 | 12.5134 | 22.9685 | 19.7842 | 26.2162
MY | 2015 | 309.9% | 78% | 100% | 100% | 87% | 100% | 100% | 100% | 100% | 100% | 100% | 150% | 100% |  | MY | 2015 | 1539.4086 | 1550.3038 | 2.5458 | 2.5458 | MY | 2015 | 296.4072 | 312.5649 | 448.9907 | 457.8331 | MY | 2015 | 11.8749 | 22.5758 | 24.7719 | 33.865
MY | 2020 | 249% | 78% | 100% | 100% | 87% | 100% | 100% | 100% | 100% | 100% | 100% | 150% | 100% |  | MY | 2020 | 1420.1195 | 1336.9422 | 2.5201 | 2.5201 | MY | 2020 | 266.8989 | 285.8691 | 407.694 | 411.5557 | MY | 2020 | 11.6736 | 21.3443 | 23.577 | 30.7723
MY | 2025 | 262.4% | 78% | 100% | 100% | 87% | 100% | 100% | 100% | 100% | 100% | 100% | 150% | 100% |  | MY | 2025 | 1238.6216 | 1195.1785 | 2.5138 | 2.5138 | MY | 2025 | 257.1534 | 266.1939 | 377.5583 | 384.0963 | MY | 2025 | 11.2066 | 21.2354 | 23.3609 | 30.8159
MY | 2030 | 244.3% | 78% | 100% | 100% | 87% | 100% | 100% | 100% | 100% | 100% | 100% | 150% | 100% |  | MY | 2030 | 1340.4305 | 1225.0664 | 2.5138 | 2.5138 | MY | 2030 | 218.9311 | 240.376 | 362.4437 | 369.8249 | MY | 2030 | 12.5597 | 22.2483 | 23.2065 | 30.4052
MY | 2035 | 227% | 78% | 100% | 100% | 87% | 100% | 100% | 100% | 100% | 100% | 100% | 150% | 100% |  | MY | 2035 | 1208.8241 | 1196.0624 | 2.5138 | 2.5138 | MY | 2035 | 223.8271 | 226.7178 | 352.9081 | 359.725 | MY | 2035 | 11.8445 | 22.6453 | 23.1974 | 30.3363
MY | 2050 | 205.8% | 78% | 100% | 100% | 87% | 100% | 100% | 100% | 100% | 100% | 100% | 150% | 100% |  | MY | 2050 | 1049.3424 | 1077.3014 | 2.5138 | 2.5138 | MY | 2050 | 220.5187 | 215.5955 | 330.7979 | 334.727 | MY | 2050 | 11.19 | 22.0935 | 23.2526 | 30.8083
| Grid-Connected CIDI PHEV: Dimethyl Ether | [13 empty] | Model year is 5 years earlier than simulated technology year
| CS Mode | [15 empty] | Fuel Economy in CS Mode (MPG)
|  | #NAME? | #NAME? | #NAME? | #NAME? | #NAME? | #NAME? | #NAME? | #NAME? | #NAME? | #NAME? | #NAME? | #NAME? | #NAME? | Default values from times series or user input |  |  | #NAME? | #NAME? | #NAME? | #NAME?
|  | #NAME? | #NAME? | #NAME? | #NAME? | #NAME? | #NAME? | #NAME? | #NAME? | #NAME? | #NAME? | #NAME? | #NAME? | #NAME? |  |  |  | #NAME? | #NAME? | #NAME? | #NAME?
| Model Year | MPGGE | VOC (Exhaust) | VOC (Evap.) | CO | NOx | PM10 (Exhaust) | PM10 (TBW) | PM2.5 (Exhaust) | PM2.5 (TBW) | BC | OC | CH4 | N2O |  |  | RAER[mi] Model Year | 10 | 20 | 30 | 40
MY | 1990 | 100% | 100% | 100% | 100% | 100% | 100% | 100% | 100% | 100% | 100% | 100% | 150% | 100% |  | MY | 1990 | 100% | 100% | 100% | 100%
MY | 1995 | 100% | 100% | 100% | 100% | 100% | 100% | 100% | 100% | 100% | 100% | 100% | 150% | 100% |  | MY | 1995 | 100% | 100% | 100% | 100%
MY | 2000 | 100% | 100% | 100% | 100% | 100% | 100% | 100% | 100% | 100% | 100% | 100% | 150% | 100% |  | MY | 2000 | 100% | 100% | 100% | 100%
MY | 2005 | 106.4% | 78% | 100% | 100% | 87% | 100% | 100% | 100% | 100% | 100% | 100% | 150% | 100% |  | MY | 2005 | 138.7% | 137.3% | 106.4% | 105.1%
MY | 2010 | 132.5% | 78% | 100% | 100% | 87% | 100% | 100% | 100% | 100% | 100% | 100% | 150% | 100% |  | MY | 2010 | 138.8% | 136.7% | 132.5% | 130.1%
MY | 2015 | 135.2% | 78% | 100% | 100% | 87% | 100% | 100% | 100% | 100% | 100% | 100% | 150% | 100% |  | MY | 2015 | 144.9% | 137.9% | 135.2% | 131.8%
MY | 2020 | 138.4% | 78% | 100% | 100% | 87% | 100% | 100% | 100% | 100% | 100% | 100% | 150% | 100% |  | MY | 2020 | 146.1% | 143.8% | 138.4% | 136.2%
MY | 2025 | 147% | 78% | 100% | 100% | 87% | 100% | 100% | 100% | 100% | 100% | 100% | 150% | 100% |  | MY | 2025 | 153.7% | 152.7% | 147% | 145.4%
MY | 2030 | 153.7% | 78% | 100% | 100% | 87% | 100% | 100% | 100% | 100% | 100% | 100% | 150% | 100% |  | MY | 2030 | 159.8% | 159.1% | 153.7% | 152.9%
MY | 2035 | 148% | 78% | 100% | 100% | 87% | 100% | 100% | 100% | 100% | 100% | 100% | 150% | 100% |  | MY | 2035 | 152.8% | 152.8% | 148% | 147.4%
MY | 2050 | 148.9% | 78% | 100% | 100% | 87% | 100% | 100% | 100% | 100% | 100% | 100% | 150% | 100% |  | MY | 2050 | 153.6% | 153.8% | 148.9% | 148.6%
| Grid-Connected CIDI PHEV: FT Diesel | [13 empty] | Model year is 5 years earlier than simulated technology year
| CD Mode | [15 empty] | Fuel Consumption in CD Mode (Btu_fuel/mile) Note: fuel Btu/mi and electicity Wh/mi are additive in CD mode | [5 empty] | Electricity Consumption in CD Mode (Wh/mile) | [5 empty] | Operational All Electric Range (mile)
|  | #NAME? | #NAME? | #NAME? | #NAME? | #NAME? | #NAME? | #NAME? | #NAME? | #NAME? | #NAME? | #NAME? | #NAME? | #NAME? | Default values from times series or user input |  |  | #NAME? | #NAME? | #NAME? | #NAME? |  |  | #NAME? | #NAME? | #NAME? | #NAME? |  |  | #NAME? | #NAME? | #NAME? | #NAME?
|  | #NAME? | #NAME? | #NAME? | #NAME? | #NAME? | #NAME? | #NAME? | #NAME? | #NAME? | #NAME? | #NAME? | #NAME? | #NAME? |  |  |  | #NAME? | #NAME? | #NAME? | #NAME? |  |  | #NAME? | #NAME? | #NAME? | #NAME? |  |  | #NAME? | #NAME? | #NAME? | #NAME?
| Model Year | MPGGE | VOC (Exhaust) | VOC (Evap.) | CO | NOx | PM10 (Exhaust) | PM10 (TBW) | PM2.5 (Exhaust) | PM2.5 (TBW) | BC | OC | CH4 | N2O |  |  | RAER[mi] Model Year | 10 | 20 | 30 | 40 |  | RAER[mi] Model Year | 10 | 20 | 30 | 40 |  | RAER[mi] Model Year | 10 | 20 | 30 | 40
MY | 1990 | 99.99% | 100% | 100% | 100% | 100% | 100% | 100% | 100% | 100% | 100% | 100% | 100% | 100% |  | MY | 1990 | 6755.2336 | 6755.2336 | 6755.2336 | 6755.2336 | MY | 1990 | 1 | 1 | 1 | 1 | MY | 1990 | 0 | 0 | 0 | 0
MY | 1995 | 99.99% | 100% | 100% | 100% | 100% | 100% | 100% | 100% | 100% | 100% | 100% | 100% | 100% |  | MY | 1995 | 6922.1138 | 6922.1138 | 6922.1138 | 6922.1138 | MY | 1995 | 1 | 1 | 1 | 1 | MY | 1995 | 0 | 0 | 0 | 0
MY | 2000 | 99.99% | 100% | 100% | 100% | 100% | 100% | 100% | 100% | 100% | 100% | 100% | 100% | 100% |  | MY | 2000 | 6879.6259 | 6879.6259 | 6879.6259 | 6879.6259 | MY | 2000 | 1 | 1 | 1 | 1 | MY | 2000 | 0 | 0 | 0 | 0
MY | 2005 | 270.7% | 78% | 100% | 100% | 87% | 100% | 100% | 100% | 100% | 100% | 100% | 100% | 100% |  | MY | 2005 | 2157.439 | 2000.9712 | 724.5917 | 492.9268 | MY | 2005 | 224.4042 | 213.0733 | 416.1861 | 409.862 | MY | 2005 | 14.3968 | 29.463 | 23.8732 | 33.1845
MY | 2010 | 390.4% | 78% | 100% | 100% | 87% | 100% | 100% | 100% | 100% | 100% | 100% | 100% | 100% |  | MY | 2010 | 1499.2031 | 1385.8269 | 2.5458 | 2.5458 | MY | 2010 | 219.9437 | 241.9092 | 356.3048 | 359.3252 | MY | 2010 | 12.5134 | 22.9685 | 19.7842 | 26.2162
MY | 2015 | 309.9% | 78% | 100% | 100% | 87% | 100% | 100% | 100% | 100% | 100% | 100% | 100% | 100% |  | MY | 2015 | 1539.4086 | 1550.3038 | 2.5458 | 2.5458 | MY | 2015 | 296.4072 | 312.5649 | 448.9907 | 457.8331 | MY | 2015 | 11.8749 | 22.5758 | 24.7719 | 33.865
MY | 2020 | 249% | 78% | 100% | 100% | 87% | 100% | 100% | 100% | 100% | 100% | 100% | 100% | 100% |  | MY | 2020 | 1420.1195 | 1336.9422 | 2.5201 | 2.5201 | MY | 2020 | 266.8989 | 285.8691 | 407.694 | 411.5557 | MY | 2020 | 11.6736 | 21.3443 | 23.577 | 30.7723
MY | 2025 | 262.4% | 78% | 100% | 100% | 87% | 100% | 100% | 100% | 100% | 100% | 100% | 100% | 100% |  | MY | 2025 | 1238.6216 | 1195.1785 | 2.5138 | 2.5138 | MY | 2025 | 257.1534 | 266.1939 | 377.5583 | 384.0963 | MY | 2025 | 11.2066 | 21.2354 | 23.3609 | 30.8159
MY | 2030 | 244.3% | 78% | 100% | 100% | 87% | 100% | 100% | 100% | 100% | 100% | 100% | 100% | 100% |  | MY | 2030 | 1340.4305 | 1225.0664 | 2.5138 | 2.5138 | MY | 2030 | 218.9311 | 240.376 | 362.4437 | 369.8249 | MY | 2030 | 12.5597 | 22.2483 | 23.2065 | 30.4052
MY | 2035 | 227% | 78% | 100% | 100% | 87% | 100% | 100% | 100% | 100% | 100% | 100% | 100% | 100% |  | MY | 2035 | 1208.8241 | 1196.0624 | 2.5138 | 2.5138 | MY | 2035 | 223.8271 | 226.7178 | 352.9081 | 359.725 | MY | 2035 | 11.8445 | 22.6453 | 23.1974 | 30.3363
MY | 2050 | 205.8% | 78% | 100% | 100% | 87% | 100% | 100% | 100% | 100% | 100% | 100% | 100% | 100% |  | MY | 2050 | 1049.3424 | 1077.3014 | 2.5138 | 2.5138 | MY | 2050 | 220.5187 | 215.5955 | 330.7979 | 334.727 | MY | 2050 | 11.19 | 22.0935 | 23.2526 | 30.8083
| Grid-Connected CIDI PHEV: FT Diesel | [13 empty] | Model year is 5 years earlier than simulated technology year
| CS Mode | [15 empty] | Fuel Economy in CS Mode (MPG)
|  | #NAME? | #NAME? | #NAME? | #NAME? | #NAME? | #NAME? | #NAME? | #NAME? | #NAME? | #NAME? | #NAME? | #NAME? | #NAME? | Default values from times series or user input |  |  | #NAME? | #NAME? | #NAME? | #NAME?
|  | #NAME? | #NAME? | #NAME? | #NAME? | #NAME? | #NAME? | #NAME? | #NAME? | #NAME? | #NAME? | #NAME? | #NAME? | #NAME? |  |  |  | #NAME? | #NAME? | #NAME? | #NAME?
| Model Year | MPGGE | VOC (Exhaust) | VOC (Evap.) | CO | NOx | PM10 (Exhaust) | PM10 (TBW) | PM2.5 (Exhaust) | PM2.5 (TBW) | BC | OC | CH4 | N2O |  |  | RAER[mi] Model Year | 10 | 20 | 30 | 40
MY | 1990 | 100% | 100% | 100% | 100% | 100% | 100% | 100% | 100% | 100% | 100% | 100% | 100% | 100% |  | MY | 1990 | 100% | 100% | 100% | 100%
MY | 1995 | 100% | 100% | 100% | 100% | 100% | 100% | 100% | 100% | 100% | 100% | 100% | 100% | 100% |  | MY | 1995 | 100% | 100% | 100% | 100%
MY | 2000 | 100% | 100% | 100% | 100% | 100% | 100% | 100% | 100% | 100% | 100% | 100% | 100% | 100% |  | MY | 2000 | 100% | 100% | 100% | 100%
MY | 2005 | 106.4% | 78% | 100% | 100% | 87% | 100% | 100% | 100% | 100% | 100% | 100% | 100% | 100% |  | MY | 2005 | 138.7% | 137.3% | 106.4% | 105.1%
MY | 2010 | 132.5% | 78% | 100% | 100% | 87% | 100% | 100% | 100% | 100% | 100% | 100% | 100% | 100% |  | MY | 2010 | 138.8% | 136.7% | 132.5% | 130.1%
MY | 2015 | 135.2% | 78% | 100% | 100% | 87% | 100% | 100% | 100% | 100% | 100% | 100% | 100% | 100% |  | MY | 2015 | 144.9% | 137.9% | 135.2% | 131.8%
MY | 2020 | 138.4% | 78% | 100% | 100% | 87% | 100% | 100% | 100% | 100% | 100% | 100% | 100% | 100% |  | MY | 2020 | 146.1% | 143.8% | 138.4% | 136.2%
MY | 2025 | 147% | 78% | 100% | 100% | 87% | 100% | 100% | 100% | 100% | 100% | 100% | 100% | 100% |  | MY | 2025 | 153.7% | 152.7% | 147% | 145.4%
MY | 2030 | 153.7% | 78% | 100% | 100% | 87% | 100% | 100% | 100% | 100% | 100% | 100% | 100% | 100% |  | MY | 2030 | 159.8% | 159.1% | 153.7% | 152.9%
MY | 2035 | 148% | 78% | 100% | 100% | 87% | 100% | 100% | 100% | 100% | 100% | 100% | 100% | 100% |  | MY | 2035 | 152.8% | 152.8% | 148% | 147.4%
MY | 2050 | 148.9% | 78% | 100% | 100% | 87% | 100% | 100% | 100% | 100% | 100% | 100% | 100% | 100% |  | MY | 2050 | 153.6% | 153.8% | 148.9% | 148.6%
| Grid-Connected CIDI PHEV: Biodiesel Blends | [13 empty] | Model year is 5 years earlier than simulated technology year
| CD Mode | [15 empty] | Fuel Consumption in CD Mode (Btu_fuel/mile) Note: fuel Btu/mi and electicity Wh/mi are additive in CD mode | [5 empty] | Electricity Consumption in CD Mode (Wh/mile) | [5 empty] | Operational All Electric Range (mile)
|  | #NAME? | #NAME? | #NAME? | #NAME? | #NAME? | #NAME? | #NAME? | #NAME? | #NAME? | #NAME? | #NAME? | #NAME? | #NAME? | Default values from times series or user input |  |  | #NAME? | #NAME? | #NAME? | #NAME? |  |  | #NAME? | #NAME? | #NAME? | #NAME? |  |  | #NAME? | #NAME? | #NAME? | #NAME?
|  | #NAME? | #NAME? | #NAME? | #NAME? | #NAME? | #NAME? | #NAME? | #NAME? | #NAME? | #NAME? | #NAME? | #NAME? | #NAME? |  |  |  | #NAME? | #NAME? | #NAME? | #NAME? |  |  | #NAME? | #NAME? | #NAME? | #NAME? |  |  | #NAME? | #NAME? | #NAME? | #NAME?
| Model Year | MPGGE | VOC (Exhaust) | VOC (Evap.) | CO | NOx | PM10 (Exhaust) | PM10 (TBW) | PM2.5 (Exhaust) | PM2.5 (TBW) | BC | OC | CH4 | N2O |  |  | RAER[mi] Model Year | 10 | 20 | 30 | 40 |  | RAER[mi] Model Year | 10 | 20 | 30 | 40 |  | RAER[mi] Model Year | 10 | 20 | 30 | 40
MY | 1990 | 99.99% | 100% | 100% | 100% | 100% | 100% | 100% | 100% | 100% | 100% | 100% | 100% | 100% |  | MY | 1990 | 6755.2336 | 6755.2336 | 6755.2336 | 6755.2336 | MY | 1990 | 1 | 1 | 1 | 1 | MY | 1990 | 0 | 0 | 0 | 0
MY | 1995 | 99.99% | 100% | 100% | 100% | 100% | 100% | 100% | 100% | 100% | 100% | 100% | 100% | 100% |  | MY | 1995 | 6922.1138 | 6922.1138 | 6922.1138 | 6922.1138 | MY | 1995 | 1 | 1 | 1 | 1 | MY | 1995 | 0 | 0 | 0 | 0
MY | 2000 | 99.99% | 100% | 100% | 100% | 100% | 100% | 100% | 100% | 100% | 100% | 100% | 100% | 100% |  | MY | 2000 | 6879.6259 | 6879.6259 | 6879.6259 | 6879.6259 | MY | 2000 | 1 | 1 | 1 | 1 | MY | 2000 | 0 | 0 | 0 | 0
MY | 2005 | 270.7% | 78% | 100% | 100% | 87% | 100% | 100% | 100% | 100% | 100% | 100% | 100% | 100% |  | MY | 2005 | 2157.439 | 2000.9712 | 724.5917 | 492.9268 | MY | 2005 | 224.4042 | 213.0733 | 416.1861 | 409.862 | MY | 2005 | 14.3968 | 29.463 | 23.8732 | 33.1845
MY | 2010 | 390.4% | 78% | 100% | 100% | 87% | 100% | 100% | 100% | 100% | 100% | 100% | 100% | 100% |  | MY | 2010 | 1499.2031 | 1385.8269 | 2.5458 | 2.5458 | MY | 2010 | 219.9437 | 241.9092 | 356.3048 | 359.3252 | MY | 2010 | 12.5134 | 22.9685 | 19.7842 | 26.2162
MY | 2015 | 309.9% | 78% | 100% | 100% | 87% | 100% | 100% | 100% | 100% | 100% | 100% | 100% | 100% |  | MY | 2015 | 1539.4086 | 1550.3038 | 2.5458 | 2.5458 | MY | 2015 | 296.4072 | 312.5649 | 448.9907 | 457.8331 | MY | 2015 | 11.8749 | 22.5758 | 24.7719 | 33.865
MY | 2020 | 249% | 78% | 100% | 100% | 87% | 100% | 100% | 100% | 100% | 100% | 100% | 100% | 100% |  | MY | 2020 | 1420.1195 | 1336.9422 | 2.5201 | 2.5201 | MY | 2020 | 266.8989 | 285.8691 | 407.694 | 411.5557 | MY | 2020 | 11.6736 | 21.3443 | 23.577 | 30.7723
MY | 2025 | 262.4% | 78% | 100% | 100% | 87% | 100% | 100% | 100% | 100% | 100% | 100% | 100% | 100% |  | MY | 2025 | 1238.6216 | 1195.1785 | 2.5138 | 2.5138 | MY | 2025 | 257.1534 | 266.1939 | 377.5583 | 384.0963 | MY | 2025 | 11.2066 | 21.2354 | 23.3609 | 30.8159
MY | 2030 | 244.3% | 78% | 100% | 100% | 87% | 100% | 100% | 100% | 100% | 100% | 100% | 100% | 100% |  | MY | 2030 | 1340.4305 | 1225.0664 | 2.5138 | 2.5138 | MY | 2030 | 218.9311 | 240.376 | 362.4437 | 369.8249 | MY | 2030 | 12.5597 | 22.2483 | 23.2065 | 30.4052
MY | 2035 | 227% | 78% | 100% | 100% | 87% | 100% | 100% | 100% | 100% | 100% | 100% | 100% | 100% |  | MY | 2035 | 1208.8241 | 1196.0624 | 2.5138 | 2.5138 | MY | 2035 | 223.8271 | 226.7178 | 352.9081 | 359.725 | MY | 2035 | 11.8445 | 22.6453 | 23.1974 | 30.3363
MY | 2050 | 205.8% | 78% | 100% | 100% | 87% | 100% | 100% | 100% | 100% | 100% | 100% | 100% | 100% |  | MY | 2050 | 1049.3424 | 1077.3014 | 2.5138 | 2.5138 | MY | 2050 | 220.5187 | 215.5955 | 330.7979 | 334.727 | MY | 2050 | 11.19 | 22.0935 | 23.2526 | 30.8083
| Grid-Connected CIDI PHEV: Biodiesel Blends | [13 empty] | Model year is 5 years earlier than simulated technology year
| CS Mode | [15 empty] | Fuel Economy in CS Mode (MPG)
|  | #NAME? | #NAME? | #NAME? | #NAME? | #NAME? | #NAME? | #NAME? | #NAME? | #NAME? | #NAME? | #NAME? | #NAME? | #NAME? | Default values from times series or user input |  |  | #NAME? | #NAME? | #NAME? | #NAME?
|  | #NAME? | #NAME? | #NAME? | #NAME? | #NAME? | #NAME? | #NAME? | #NAME? | #NAME? | #NAME? | #NAME? | #NAME? | #NAME? |  |  |  | #NAME? | #NAME? | #NAME? | #NAME?
| Model Year | MPGGE | VOC (Exhaust) | VOC (Evap.) | CO | NOx | PM10 (Exhaust) | PM10 (TBW) | PM2.5 (Exhaust) | PM2.5 (TBW) | BC | OC | CH4 | N2O |  |  | RAER[mi] Model Year | 10 | 20 | 30 | 40
MY | 1990 | 100% | 100% | 100% | 100% | 100% | 100% | 100% | 100% | 100% | 100% | 100% | 100% | 100% |  | MY | 1990 | 100% | 100% | 100% | 100%
MY | 1995 | 100% | 100% | 100% | 100% | 100% | 100% | 100% | 100% | 100% | 100% | 100% | 100% | 100% |  | MY | 1995 | 100% | 100% | 100% | 100%
MY | 2000 | 100% | 100% | 100% | 100% | 100% | 100% | 100% | 100% | 100% | 100% | 100% | 100% | 100% |  | MY | 2000 | 100% | 100% | 100% | 100%
MY | 2005 | 106.4% | 78% | 100% | 100% | 87% | 100% | 100% | 100% | 100% | 100% | 100% | 100% | 100% |  | MY | 2005 | 138.7% | 137.3% | 106.4% | 105.1%
MY | 2010 | 132.5% | 78% | 100% | 100% | 87% | 100% | 100% | 100% | 100% | 100% | 100% | 100% | 100% |  | MY | 2010 | 138.8% | 136.7% | 132.5% | 130.1%
MY | 2015 | 135.2% | 78% | 100% | 100% | 87% | 100% | 100% | 100% | 100% | 100% | 100% | 100% | 100% |  | MY | 2015 | 144.9% | 137.9% | 135.2% | 131.8%
MY | 2020 | 138.4% | 78% | 100% | 100% | 87% | 100% | 100% | 100% | 100% | 100% | 100% | 100% | 100% |  | MY | 2020 | 146.1% | 143.8% | 138.4% | 136.2%
MY | 2025 | 147% | 78% | 100% | 100% | 87% | 100% | 100% | 100% | 100% | 100% | 100% | 100% | 100% |  | MY | 2025 | 153.7% | 152.7% | 147% | 145.4%
MY | 2030 | 153.7% | 78% | 100% | 100% | 87% | 100% | 100% | 100% | 100% | 100% | 100% | 100% | 100% |  | MY | 2030 | 159.8% | 159.1% | 153.7% | 152.9%
MY | 2035 | 148% | 78% | 100% | 100% | 87% | 100% | 100% | 100% | 100% | 100% | 100% | 100% | 100% |  | MY | 2035 | 152.8% | 152.8% | 148% | 147.4%
MY | 2050 | 148.9% | 78% | 100% | 100% | 87% | 100% | 100% | 100% | 100% | 100% | 100% | 100% | 100% |  | MY | 2050 | 153.6% | 153.8% | 148.9% | 148.6%
| Grid-Connected CIDI PHEV: Renewable Diesel Blend | [13 empty] | Model year is 5 years earlier than simulated technology year
| CD Mode | [15 empty] | Fuel Consumption in CD Mode (Btu_fuel/mile) Note: fuel Btu/mi and electicity Wh/mi are additive in CD mode | [5 empty] | Electricity Consumption in CD Mode (Wh/mile) | [5 empty] | Operational All Electric Range (mile)
|  | #NAME? | #NAME? | #NAME? | #NAME? | #NAME? | #NAME? | #NAME? | #NAME? | #NAME? | #NAME? | #NAME? | #NAME? | #NAME? | Default values from times series or user input |  |  | #NAME? | #NAME? | #NAME? | #NAME? |  |  | #NAME? | #NAME? | #NAME? | #NAME? |  |  | #NAME? | #NAME? | #NAME? | #NAME?
|  | #NAME? | #NAME? | #NAME? | #NAME? | #NAME? | #NAME? | #NAME? | #NAME? | #NAME? | #NAME? | #NAME? | #NAME? | #NAME? |  |  |  | #NAME? | #NAME? | #NAME? | #NAME? |  |  | #NAME? | #NAME? | #NAME? | #NAME? |  |  | #NAME? | #NAME? | #NAME? | #NAME?
| Model Year | MPGGE | VOC (Exhaust) | VOC (Evap.) | CO | NOx | PM10 (Exhaust) | PM10 (TBW) | PM2.5 (Exhaust) | PM2.5 (TBW) | BC | OC | CH4 | N2O |  |  | RAER[mi] Model Year | 10 | 20 | 30 | 40 |  | RAER[mi] Model Year | 10 | 20 | 30 | 40 |  | RAER[mi] Model Year | 10 | 20 | 30 | 40
MY | 1990 | 99.99% | 100% | 100% | 100% | 100% | 100% | 100% | 100% | 100% | 100% | 100% | 100% | 100% |  | MY | 1990 | 6755.2336 | 6755.2336 | 6755.2336 | 6755.2336 | MY | 1990 | 1 | 1 | 1 | 1 | MY | 1990 | 0 | 0 | 0 | 0
MY | 1995 | 99.99% | 100% | 100% | 100% | 100% | 100% | 100% | 100% | 100% | 100% | 100% | 100% | 100% |  | MY | 1995 | 6922.1138 | 6922.1138 | 6922.1138 | 6922.1138 | MY | 1995 | 1 | 1 | 1 | 1 | MY | 1995 | 0 | 0 | 0 | 0
MY | 2000 | 99.99% | 100% | 100% | 100% | 100% | 100% | 100% | 100% | 100% | 100% | 100% | 100% | 100% |  | MY | 2000 | 6879.6259 | 6879.6259 | 6879.6259 | 6879.6259 | MY | 2000 | 1 | 1 | 1 | 1 | MY | 2000 | 0 | 0 | 0 | 0
MY | 2005 | 270.7% | 78% | 100% | 100% | 87% | 100% | 100% | 100% | 100% | 100% | 100% | 100% | 100% |  | MY | 2005 | 2157.439 | 2000.9712 | 724.5917 | 492.9268 | MY | 2005 | 224.4042 | 213.0733 | 416.1861 | 409.862 | MY | 2005 | 14.3968 | 29.463 | 23.8732 | 33.1845
MY | 2010 | 390.4% | 78% | 100% | 100% | 87% | 100% | 100% | 100% | 100% | 100% | 100% | 100% | 100% |  | MY | 2010 | 1499.2031 | 1385.8269 | 2.5458 | 2.5458 | MY | 2010 | 219.9437 | 241.9092 | 356.3048 | 359.3252 | MY | 2010 | 12.5134 | 22.9685 | 19.7842 | 26.2162
MY | 2015 | 309.9% | 78% | 100% | 100% | 87% | 100% | 100% | 100% | 100% | 100% | 100% | 100% | 100% |  | MY | 2015 | 1539.4086 | 1550.3038 | 2.5458 | 2.5458 | MY | 2015 | 296.4072 | 312.5649 | 448.9907 | 457.8331 | MY | 2015 | 11.8749 | 22.5758 | 24.7719 | 33.865
MY | 2020 | 249% | 78% | 100% | 100% | 87% | 100% | 100% | 100% | 100% | 100% | 100% | 100% | 100% |  | MY | 2020 | 1420.1195 | 1336.9422 | 2.5201 | 2.5201 | MY | 2020 | 266.8989 | 285.8691 | 407.694 | 411.5557 | MY | 2020 | 11.6736 | 21.3443 | 23.577 | 30.7723
MY | 2025 | 262.4% | 78% | 100% | 100% | 87% | 100% | 100% | 100% | 100% | 100% | 100% | 100% | 100% |  | MY | 2025 | 1238.6216 | 1195.1785 | 2.5138 | 2.5138 | MY | 2025 | 257.1534 | 266.1939 | 377.5583 | 384.0963 | MY | 2025 | 11.2066 | 21.2354 | 23.3609 | 30.8159
MY | 2030 | 244.3% | 78% | 100% | 100% | 87% | 100% | 100% | 100% | 100% | 100% | 100% | 100% | 100% |  | MY | 2030 | 1340.4305 | 1225.0664 | 2.5138 | 2.5138 | MY | 2030 | 218.9311 | 240.376 | 362.4437 | 369.8249 | MY | 2030 | 12.5597 | 22.2483 | 23.2065 | 30.4052
MY | 2035 | 227% | 78% | 100% | 100% | 87% | 100% | 100% | 100% | 100% | 100% | 100% | 100% | 100% |  | MY | 2035 | 1208.8241 | 1196.0624 | 2.5138 | 2.5138 | MY | 2035 | 223.8271 | 226.7178 | 352.9081 | 359.725 | MY | 2035 | 11.8445 | 22.6453 | 23.1974 | 30.3363
MY | 2050 | 205.8% | 78% | 100% | 100% | 87% | 100% | 100% | 100% | 100% | 100% | 100% | 100% | 100% |  | MY | 2050 | 1049.3424 | 1077.3014 | 2.5138 | 2.5138 | MY | 2050 | 220.5187 | 215.5955 | 330.7979 | 334.727 | MY | 2050 | 11.19 | 22.0935 | 23.2526 | 30.8083
| Grid-Connected CIDI PHEV: Renewable Diesel Blend | [13 empty] | Model year is 5 years earlier than simulated technology year
| CS Mode | [15 empty] | Fuel Economy in CS Mode (MPG)
|  | #NAME? | #NAME? | #NAME? | #NAME? | #NAME? | #NAME? | #NAME? | #NAME? | #NAME? | #NAME? | #NAME? | #NAME? | #NAME? | Default values from times series or user input |  |  | #NAME? | #NAME? | #NAME? | #NAME?
|  | #NAME? | #NAME? | #NAME? | #NAME? | #NAME? | #NAME? | #NAME? | #NAME? | #NAME? | #NAME? | #NAME? | #NAME? | #NAME? |  |  |  | #NAME? | #NAME? | #NAME? | #NAME?
| Model Year | MPGGE | VOC (Exhaust) | VOC (Evap.) | CO | NOx | PM10 (Exhaust) | PM10 (TBW) | PM2.5 (Exhaust) | PM2.5 (TBW) | BC | OC | CH4 | N2O |  |  | RAER[mi] Model Year | 10 | 20 | 30 | 40
MY | 1990 | 100% | 100% | 100% | 100% | 100% | 100% | 100% | 100% | 100% | 100% | 100% | 100% | 100% |  | MY | 1990 | 100% | 100% | 100% | 100%
MY | 1995 | 100% | 100% | 100% | 100% | 100% | 100% | 100% | 100% | 100% | 100% | 100% | 100% | 100% |  | MY | 1995 | 100% | 100% | 100% | 100%
MY | 2000 | 100% | 100% | 100% | 100% | 100% | 100% | 100% | 100% | 100% | 100% | 100% | 100% | 100% |  | MY | 2000 | 100% | 100% | 100% | 100%
MY | 2005 | 106.4% | 78% | 100% | 100% | 87% | 100% | 100% | 100% | 100% | 100% | 100% | 100% | 100% |  | MY | 2005 | 138.7% | 137.3% | 106.4% | 105.1%
MY | 2010 | 132.5% | 78% | 100% | 100% | 87% | 100% | 100% | 100% | 100% | 100% | 100% | 100% | 100% |  | MY | 2010 | 138.8% | 136.7% | 132.5% | 130.1%
MY | 2015 | 135.2% | 78% | 100% | 100% | 87% | 100% | 100% | 100% | 100% | 100% | 100% | 100% | 100% |  | MY | 2015 | 144.9% | 137.9% | 135.2% | 131.8%
MY | 2020 | 138.4% | 78% | 100% | 100% | 87% | 100% | 100% | 100% | 100% | 100% | 100% | 100% | 100% |  | MY | 2020 | 146.1% | 143.8% | 138.4% | 136.2%
MY | 2025 | 147% | 78% | 100% | 100% | 87% | 100% | 100% | 100% | 100% | 100% | 100% | 100% | 100% |  | MY | 2025 | 153.7% | 152.7% | 147% | 145.4%
MY | 2030 | 153.7% | 78% | 100% | 100% | 87% | 100% | 100% | 100% | 100% | 100% | 100% | 100% | 100% |  | MY | 2030 | 159.8% | 159.1% | 153.7% | 152.9%
MY | 2035 | 148% | 78% | 100% | 100% | 87% | 100% | 100% | 100% | 100% | 100% | 100% | 100% | 100% |  | MY | 2035 | 152.8% | 152.8% | 148% | 147.4%
MY | 2050 | 148.9% | 78% | 100% | 100% | 87% | 100% | 100% | 100% | 100% | 100% | 100% | 100% | 100% |  | MY | 2050 | 153.6% | 153.8% | 148.9% | 148.6%
| Grid-Connected CIDI PHEV: EtOH-Diesel | [13 empty] | Model year is 5 years earlier than simulated technology year
| CD Mode | [15 empty] | Fuel Consumption in CD Mode (Btu_fuel/mile) Note: fuel Btu/mi and electicity Wh/mi are additive in CD mode | [5 empty] | Electricity Consumption in CD Mode (Wh/mile) | [5 empty] | Operational All Electric Range (mile)
|  | #NAME? | #NAME? | #NAME? | #NAME? | #NAME? | #NAME? | #NAME? | #NAME? | #NAME? | #NAME? | #NAME? | #NAME? | #NAME? | Default values from times series or user input |  |  | #NAME? | #NAME? | #NAME? | #NAME? |  |  | #NAME? | #NAME? | #NAME? | #NAME? |  |  | #NAME? | #NAME? | #NAME? | #NAME?
|  | #NAME? | #NAME? | #NAME? | #NAME? | #NAME? | #NAME? | #NAME? | #NAME? | #NAME? | #NAME? | #NAME? | #NAME? | #NAME? |  |  |  | #NAME? | #NAME? | #NAME? | #NAME? |  |  | #NAME? | #NAME? | #NAME? | #NAME? |  |  | #NAME? | #NAME? | #NAME? | #NAME?
| Model Year | MPGGE | VOC (Exhaust) | VOC (Evap.) | CO | NOx | PM10 (Exhaust) | PM10 (TBW) | PM2.5 (Exhaust) | PM2.5 (TBW) | BC | OC | CH4 | N2O |  |  | RAER[mi] Model Year | 10 | 20 | 30 | 40 |  | RAER[mi] Model Year | 10 | 20 | 30 | 40 |  | RAER[mi] Model Year | 10 | 20 | 30 | 40
MY | 1990 | 99.99% | 100% | 100% | 100% | 100% | 100% | 100% | 100% | 100% | 100% | 100% | 100% | 100% |  | MY | 1990 | 6755.2336 | 6755.2336 | 6755.2336 | 6755.2336 | MY | 1990 | 1 | 1 | 1 | 1 | MY | 1990 | 0 | 0 | 0 | 0
MY | 1995 | 99.99% | 100% | 100% | 100% | 100% | 100% | 100% | 100% | 100% | 100% | 100% | 100% | 100% |  | MY | 1995 | 6922.1138 | 6922.1138 | 6922.1138 | 6922.1138 | MY | 1995 | 1 | 1 | 1 | 1 | MY | 1995 | 0 | 0 | 0 | 0
MY | 2000 | 99.99% | 100% | 100% | 100% | 100% | 100% | 100% | 100% | 100% | 100% | 100% | 100% | 100% |  | MY | 2000 | 6879.6259 | 6879.6259 | 6879.6259 | 6879.6259 | MY | 2000 | 1 | 1 | 1 | 1 | MY | 2000 | 0 | 0 | 0 | 0
MY | 2005 | 270.7% | 78% | 100% | 100% | 87% | 100% | 100% | 100% | 100% | 100% | 100% | 100% | 100% |  | MY | 2005 | 2157.439 | 2000.9712 | 724.5917 | 492.9268 | MY | 2005 | 224.4042 | 213.0733 | 416.1861 | 409.862 | MY | 2005 | 14.3968 | 29.463 | 23.8732 | 33.1845
MY | 2010 | 390.4% | 78% | 100% | 100% | 87% | 100% | 100% | 100% | 100% | 100% | 100% | 100% | 100% |  | MY | 2010 | 1499.2031 | 1385.8269 | 2.5458 | 2.5458 | MY | 2010 | 219.9437 | 241.9092 | 356.3048 | 359.3252 | MY | 2010 | 12.5134 | 22.9685 | 19.7842 | 26.2162
MY | 2015 | 309.9% | 78% | 100% | 100% | 87% | 100% | 100% | 100% | 100% | 100% | 100% | 100% | 100% |  | MY | 2015 | 1539.4086 | 1550.3038 | 2.5458 | 2.5458 | MY | 2015 | 296.4072 | 312.5649 | 448.9907 | 457.8331 | MY | 2015 | 11.8749 | 22.5758 | 24.7719 | 33.865
MY | 2020 | 249% | 78% | 100% | 100% | 87% | 100% | 100% | 100% | 100% | 100% | 100% | 100% | 100% |  | MY | 2020 | 1420.1195 | 1336.9422 | 2.5201 | 2.5201 | MY | 2020 | 266.8989 | 285.8691 | 407.694 | 411.5557 | MY | 2020 | 11.6736 | 21.3443 | 23.577 | 30.7723
MY | 2025 | 262.4% | 78% | 100% | 100% | 87% | 100% | 100% | 100% | 100% | 100% | 100% | 100% | 100% |  | MY | 2025 | 1238.6216 | 1195.1785 | 2.5138 | 2.5138 | MY | 2025 | 257.1534 | 266.1939 | 377.5583 | 384.0963 | MY | 2025 | 11.2066 | 21.2354 | 23.3609 | 30.8159
MY | 2030 | 244.3% | 78% | 100% | 100% | 87% | 100% | 100% | 100% | 100% | 100% | 100% | 100% | 100% |  | MY | 2030 | 1340.4305 | 1225.0664 | 2.5138 | 2.5138 | MY | 2030 | 218.9311 | 240.376 | 362.4437 | 369.8249 | MY | 2030 | 12.5597 | 22.2483 | 23.2065 | 30.4052
MY | 2035 | 227% | 78% | 100% | 100% | 87% | 100% | 100% | 100% | 100% | 100% | 100% | 100% | 100% |  | MY | 2035 | 1208.8241 | 1196.0624 | 2.5138 | 2.5138 | MY | 2035 | 223.8271 | 226.7178 | 352.9081 | 359.725 | MY | 2035 | 11.8445 | 22.6453 | 23.1974 | 30.3363
MY | 2050 | 205.8% | 78% | 100% | 100% | 87% | 100% | 100% | 100% | 100% | 100% | 100% | 100% | 100% |  | MY | 2050 | 1049.3424 | 1077.3014 | 2.5138 | 2.5138 | MY | 2050 | 220.5187 | 215.5955 | 330.7979 | 334.727 | MY | 2050 | 11.19 | 22.0935 | 23.2526 | 30.8083
| Grid-Connected CIDI PHEV: EtOH-Diesel | [13 empty] | Model year is 5 years earlier than simulated technology year
| CS Mode | [15 empty] | Fuel Economy in CS Mode (MPG)
|  | #NAME? | #NAME? | #NAME? | #NAME? | #NAME? | #NAME? | #NAME? | #NAME? | #NAME? | #NAME? | #NAME? | #NAME? | #NAME? | Default values from times series or user input |  |  | #NAME? | #NAME? | #NAME? | #NAME?
|  | #NAME? | #NAME? | #NAME? | #NAME? | #NAME? | #NAME? | #NAME? | #NAME? | #NAME? | #NAME? | #NAME? | #NAME? | #NAME? |  |  |  | #NAME? | #NAME? | #NAME? | #NAME?
| Model Year | MPGGE | VOC (Exhaust) | VOC (Evap.) | CO | NOx | PM10 (Exhaust) | PM10 (TBW) | PM2.5 (Exhaust) | PM2.5 (TBW) | BC | OC | CH4 | N2O |  |  | RAER[mi] Model Year | 10 | 20 | 30 | 40
MY | 1990 | 100% | 100% | 100% | 100% | 100% | 100% | 100% | 100% | 100% | 100% | 100% | 100% | 100% |  | MY | 1990 | 100% | 100% | 100% | 100%
MY | 1995 | 100% | 100% | 100% | 100% | 100% | 100% | 100% | 100% | 100% | 100% | 100% | 100% | 100% |  | MY | 1995 | 100% | 100% | 100% | 100%
MY | 2000 | 100% | 100% | 100% | 100% | 100% | 100% | 100% | 100% | 100% | 100% | 100% | 100% | 100% |  | MY | 2000 | 100% | 100% | 100% | 100%
MY | 2005 | 106.4% | 78% | 100% | 100% | 87% | 100% | 100% | 100% | 100% | 100% | 100% | 100% | 100% |  | MY | 2005 | 138.7% | 137.3% | 106.4% | 105.1%
MY | 2010 | 132.5% | 78% | 100% | 100% | 87% | 100% | 100% | 100% | 100% | 100% | 100% | 100% | 100% |  | MY | 2010 | 138.8% | 136.7% | 132.5% | 130.1%
MY | 2015 | 135.2% | 78% | 100% | 100% | 87% | 100% | 100% | 100% | 100% | 100% | 100% | 100% | 100% |  | MY | 2015 | 144.9% | 137.9% | 135.2% | 131.8%
MY | 2020 | 138.4% | 78% | 100% | 100% | 87% | 100% | 100% | 100% | 100% | 100% | 100% | 100% | 100% |  | MY | 2020 | 146.1% | 143.8% | 138.4% | 136.2%
MY | 2025 | 147% | 78% | 100% | 100% | 87% | 100% | 100% | 100% | 100% | 100% | 100% | 100% | 100% |  | MY | 2025 | 153.7% | 152.7% | 147% | 145.4%
MY | 2030 | 153.7% | 78% | 100% | 100% | 87% | 100% | 100% | 100% | 100% | 100% | 100% | 100% | 100% |  | MY | 2030 | 159.8% | 159.1% | 153.7% | 152.9%
MY | 2035 | 148% | 78% | 100% | 100% | 87% | 100% | 100% | 100% | 100% | 100% | 100% | 100% | 100% |  | MY | 2035 | 152.8% | 152.8% | 148% | 147.4%
MY | 2050 | 148.9% | 78% | 100% | 100% | 87% | 100% | 100% | 100% | 100% | 100% | 100% | 100% | 100% |  | MY | 2050 | 153.6% | 153.8% | 148.9% | 148.6%
| Battery electric Vehicle (BEV / EV) | [13 empty] | Model year is 5 years earlier than simulated technology year
Fuel Economy (MPGGE)
|  | #NAME? | #NAME? | #NAME? | #NAME? | #NAME? | #NAME? | #NAME? | #NAME? | #NAME? | #NAME? | #NAME? | #NAME? | #NAME? | Default values from times series or user input |  |  | #NAME? | #NAME? | #NAME? | #NAME?
|  | #NAME? | #NAME? | #NAME? | #NAME? | #NAME? | #NAME? | #NAME? | #NAME? | #NAME? | #NAME? | #NAME? | #NAME? | #NAME? |  |  |  | #NAME? | #NAME? | #NAME? | #NAME?
| Model Year | MPGGE | VOC (Exhaust) | VOC (Evap.) | CO | NOx | PM10 (Exhaust) | PM10 (TBW) | PM2.5 (Exhaust) | PM2.5 (TBW) | BC | OC | CH4 | N2O |  |  | RAER[mi] Model Year | 200 | 300 | 400 | 500
MY | 1990 | 300% | 0% | 0% | 0% | 0% | 0% | 100% | 0% | 100% | 0% | 0% | 0% | 0% |  | MY | 1990 | 300% | 300% | 300% | 300%
MY | 1995 | 300% | 0% | 0% | 0% | 0% | 0% | 100% | 0% | 100% | 0% | 0% | 0% | 0% |  | MY | 1995 | 300% | 300% | 300% | 300%
MY | 2000 | 400% | 0% | 0% | 0% | 0% | 0% | 100% | 0% | 100% | 0% | 0% | 0% | 0% |  | MY | 2000 | 400% | 400% | 400% | 400%
MY | 2005 | 400% | 0% | 0% | 0% | 0% | 0% | 100% | 0% | 100% | 0% | 0% | 0% | 0% |  | MY | 2005 | 400% | 400% | 400% | 400%
MY | 2010 | 365.7% | 0% | 0% | 0% | 0% | 0% | 100% | 0% | 100% | 0% | 0% | 0% | 0% |  | MY | 2010 | 365.7% | 365.7% | 365.7% | 365.7%
MY | 2015 | 352.8% | 0% | 0% | 0% | 0% | 0% | 100% | 0% | 100% | 0% | 0% | 0% | 0% |  | MY | 2015 | 352.8% | 352.8% | 352.8% | 352.8%
MY | 2020 | 413.5% | 0% | 0% | 0% | 0% | 0% | 100% | 0% | 100% | 0% | 0% | 0% | 0% |  | MY | 2020 | 432.5% | 413.5% | 375.1% | 342%
MY | 2025 | 428.4% | 0% | 0% | 0% | 0% | 0% | 100% | 0% | 100% | 0% | 0% | 0% | 0% |  | MY | 2025 | 448.9% | 428.4% | 390% | 356.2%
MY | 2030 | 397.5% | 0% | 0% | 0% | 0% | 0% | 100% | 0% | 100% | 0% | 0% | 0% | 0% |  | MY | 2030 | 410.8% | 397.5% | 366.2% | 341.4%
MY | 2035 | 363.2% | 0% | 0% | 0% | 0% | 0% | 100% | 0% | 100% | 0% | 0% | 0% | 0% |  | MY | 2035 | 390.3% | 363.2% | 352.3% | 341.8%
MY | 2050 | 346.3% | 0% | 0% | 0% | 0% | 0% | 100% | 0% | 100% | 0% | 0% | 0% | 0% |  | MY | 2050 | 373.1% | 346.3% | 338.1% | 330.3%
| Hydrogen Fuel-Cell Vehicle (FCV) | [13 empty] | Model year is 5 years earlier than simulated technology year
|  | #NAME? | #NAME? | #NAME? | #NAME? | #NAME? | #NAME? | #NAME? | #NAME? | #NAME? | #NAME? | #NAME? | #NAME? | #NAME? | Default values from times series or user input
|  | #NAME? | #NAME? | #NAME? | #NAME? | #NAME? | #NAME? | #NAME? | #NAME? | #NAME? | #NAME? | #NAME? | #NAME? | #NAME?
| Model Year | MPGGE | VOC (Exhaust) | VOC (Evap.) | CO | NOx | PM10 (Exhaust) | PM10 (TBW) | PM2.5 (Exhaust) | PM2.5 (TBW) | BC | OC | CH4 | N2O
MY | 1990 | 100% | 100% | 100% | 100% | 100% | 100% | 100% | 100% | 100% | 100% | 100% | 100% | 100%
MY | 1995 | 100% | 100% | 100% | 100% | 100% | 100% | 100% | 100% | 100% | 100% | 100% | 100% | 100%
MY | 2000 | 100% | 100% | 100% | 100% | 100% | 100% | 100% | 100% | 100% | 100% | 100% | 100% | 100%
MY | 2005 | 210% | 0% | 0% | 0% | 0% | 0% | 100% | 0% | 100% | 0% | 0% | 0% | 0%
MY | 2010 | 200.3% | 0% | 0% | 0% | 0% | 0% | 100% | 0% | 100% | 0% | 0% | 0% | 0%
MY | 2015 | 214.7% | 0% | 0% | 0% | 0% | 0% | 100% | 0% | 100% | 0% | 0% | 0% | 0%
MY | 2020 | 197.9% | 0% | 0% | 0% | 0% | 0% | 100% | 0% | 100% | 0% | 0% | 0% | 0%
MY | 2025 | 218.3% | 0% | 0% | 0% | 0% | 0% | 100% | 0% | 100% | 0% | 0% | 0% | 0%
MY | 2030 | 196.4% | 0% | 0% | 0% | 0% | 0% | 100% | 0% | 100% | 0% | 0% | 0% | 0%
MY | 2035 | 194.2% | 0% | 0% | 0% | 0% | 0% | 100% | 0% | 100% | 0% | 0% | 0% | 0%
MY | 2050 | 180.9% | 0% | 0% | 0% | 0% | 0% | 100% | 0% | 100% | 0% | 0% | 0% | 0%
| Methanol Fuel-Cell Vehicle (FCV) | [13 empty] | Model year is 5 years earlier than simulated technology year
|  | #NAME? | #NAME? | #NAME? | #NAME? | #NAME? | #NAME? | #NAME? | #NAME? | #NAME? | #NAME? | #NAME? | #NAME? | #NAME? | Default values from times series or user input
|  | #NAME? | #NAME? | #NAME? | #NAME? | #NAME? | #NAME? | #NAME? | #NAME? | #NAME? | #NAME? | #NAME? | #NAME? | #NAME?
| Model Year | MPGGE | VOC (Exhaust) | VOC (Evap.) | CO | NOx | PM10 (Exhaust) | PM10 (TBW) | PM2.5 (Exhaust) | PM2.5 (TBW) | BC | OC | CH4 | N2O
MY | 1990 | 100% | 100% | 100% | 100% | 100% | 100% | 100% | 100% | 100% | 100% | 100% | 100% | 100%
MY | 1995 | 100% | 100% | 100% | 100% | 100% | 100% | 100% | 100% | 100% | 100% | 100% | 100% | 100%
MY | 2000 | 100% | 100% | 100% | 100% | 100% | 100% | 100% | 100% | 100% | 100% | 100% | 100% | 100%
MY | 2005 | 154.6% | 20% | 40% | 20% | 20% | 0% | 100% | 0% | 100% | 0% | 0% | 20% | 20%
MY | 2010 | 158% | 20% | 40% | 20% | 20% | 0% | 100% | 0% | 100% | 0% | 0% | 20% | 20%
MY | 2015 | 168.3% | 20% | 40% | 20% | 20% | 0% | 100% | 0% | 100% | 0% | 0% | 20% | 20%
MY | 2020 | 178.5% | 20% | 40% | 20% | 20% | 0% | 100% | 0% | 100% | 0% | 0% | 20% | 20%
MY | 2025 | 178.5% | 20% | 40% | 20% | 20% | 0% | 100% | 0% | 100% | 0% | 0% | 20% | 20%
MY | 2030 | 178.5% | 20% | 40% | 20% | 20% | 0% | 100% | 0% | 100% | 0% | 0% | 20% | 20%
MY | 2035 | 178.5% | 20% | 40% | 20% | 20% | 0% | 100% | 0% | 100% | 0% | 0% | 20% | 20%
MY | 2050 | 178.5% | 20% | 40% | 20% | 20% | 0% | 100% | 0% | 100% | 0% | 0% | 20% | 20%
| LS Gasoline Fuel-Cell Vehicle (FCV) | [13 empty] | Model year is 5 years earlier than simulated technology year
|  | #NAME? | #NAME? | #NAME? | #NAME? | #NAME? | #NAME? | #NAME? | #NAME? | #NAME? | #NAME? | #NAME? | #NAME? | #NAME? | Default values from times series or user input
|  | #NAME? | #NAME? | #NAME? | #NAME? | #NAME? | #NAME? | #NAME? | #NAME? | #NAME? | #NAME? | #NAME? | #NAME? | #NAME?
| Model Year | MPGGE | VOC (Exhaust) | VOC (Evap.) | CO | NOx | PM10 (Exhaust) | PM10 (TBW) | PM2.5 (Exhaust) | PM2.5 (TBW) | BC | OC | CH4 | N2O
MY | 1990 | 100% | 100% | 100% | 100% | 100% | 100% | 100% | 100% | 100% | 100% | 100% | 100% | 100%
MY | 1995 | 100% | 100% | 100% | 100% | 100% | 100% | 100% | 100% | 100% | 100% | 100% | 100% | 100%
MY | 2000 | 100% | 100% | 100% | 100% | 100% | 100% | 100% | 100% | 100% | 100% | 100% | 100% | 100%
MY | 2005 | 144.8% | 20% | 70% | 20% | 20% | 0% | 100% | 0% | 100% | 0% | 0% | 20% | 20%
MY | 2010 | 148% | 20% | 70% | 20% | 20% | 0% | 100% | 0% | 100% | 0% | 0% | 20% | 20%
MY | 2015 | 157.3% | 20% | 70% | 20% | 20% | 0% | 100% | 0% | 100% | 0% | 0% | 20% | 20%
MY | 2020 | 167.6% | 20% | 70% | 20% | 20% | 0% | 100% | 0% | 100% | 0% | 0% | 20% | 20%
MY | 2025 | 167.6% | 20% | 70% | 20% | 20% | 0% | 100% | 0% | 100% | 0% | 0% | 20% | 20%
MY | 2030 | 167.6% | 20% | 70% | 20% | 20% | 0% | 100% | 0% | 100% | 0% | 0% | 20% | 20%
MY | 2035 | 167.6% | 20% | 70% | 20% | 20% | 0% | 100% | 0% | 100% | 0% | 0% | 20% | 20%
MY | 2050 | 167.6% | 20% | 70% | 20% | 20% | 0% | 100% | 0% | 100% | 0% | 0% | 20% | 20%
| CA gasoline Fuel-Cell Vehicle (FCV) | [13 empty] | Model year is 5 years earlier than simulated technology year
|  | #NAME? | #NAME? | #NAME? | #NAME? | #NAME? | #NAME? | #NAME? | #NAME? | #NAME? | #NAME? | #NAME? | #NAME? | #NAME? | Default values from times series or user input
|  | #NAME? | #NAME? | #NAME? | #NAME? | #NAME? | #NAME? | #NAME? | #NAME? | #NAME? | #NAME? | #NAME? | #NAME? | #NAME?
| Model Year | MPGGE | VOC (Exhaust) | VOC (Evap.) | CO | NOx | PM10 (Exhaust) | PM10 (TBW) | PM2.5 (Exhaust) | PM2.5 (TBW) | BC | OC | CH4 | N2O
MY | 1990 | 100% | 100% | 100% | 100% | 100% | 100% | 100% | 100% | 100% | 100% | 100% | 100% | 100%
MY | 1995 | 100% | 100% | 100% | 100% | 100% | 100% | 100% | 100% | 100% | 100% | 100% | 100% | 100%
MY | 2000 | 100% | 100% | 100% | 100% | 100% | 100% | 100% | 100% | 100% | 100% | 100% | 100% | 100%
MY | 2005 | 144.8% | 20% | 70% | 20% | 20% | 0% | 100% | 0% | 100% | 0% | 0% | 20% | 20%
MY | 2010 | 148% | 20% | 70% | 20% | 20% | 0% | 100% | 0% | 100% | 0% | 0% | 20% | 20%
MY | 2015 | 157.3% | 20% | 70% | 20% | 20% | 0% | 100% | 0% | 100% | 0% | 0% | 20% | 20%
MY | 2020 | 167.6% | 20% | 70% | 20% | 20% | 0% | 100% | 0% | 100% | 0% | 0% | 20% | 20%
MY | 2025 | 167.6% | 20% | 70% | 20% | 20% | 0% | 100% | 0% | 100% | 0% | 0% | 20% | 20%
MY | 2030 | 167.6% | 20% | 70% | 20% | 20% | 0% | 100% | 0% | 100% | 0% | 0% | 20% | 20%
MY | 2035 | 167.6% | 20% | 70% | 20% | 20% | 0% | 100% | 0% | 100% | 0% | 0% | 20% | 20%
MY | 2050 | 167.6% | 20% | 70% | 20% | 20% | 0% | 100% | 0% | 100% | 0% | 0% | 20% | 20%
| LS Diesel Fuel-Cell Vehicle (FCV) | [13 empty] | Model year is 5 years earlier than simulated technology year
|  | #NAME? | #NAME? | #NAME? | #NAME? | #NAME? | #NAME? | #NAME? | #NAME? | #NAME? | #NAME? | #NAME? | #NAME? | #NAME? | Default values from times series or user input
|  | #NAME? | #NAME? | #NAME? | #NAME? | #NAME? | #NAME? | #NAME? | #NAME? | #NAME? | #NAME? | #NAME? | #NAME? | #NAME?
| Model Year | MPGGE | VOC (Exhaust) | VOC (Evap.) | CO | NOx | PM10 (Exhaust) | PM10 (TBW) | PM2.5 (Exhaust) | PM2.5 (TBW) | BC | OC | CH4 | N2O
MY | 1990 | 100% | 100% | 100% | 100% | 100% | 100% | 100% | 100% | 100% | 100% | 100% | 100% | 100%
MY | 1995 | 100% | 100% | 100% | 100% | 100% | 100% | 100% | 100% | 100% | 100% | 100% | 100% | 100%
MY | 2000 | 100% | 100% | 100% | 100% | 100% | 100% | 100% | 100% | 100% | 100% | 100% | 100% | 100%
MY | 2005 | 144.8% | 20% | 0% | 20% | 20% | 0% | 100% | 0% | 100% | 0% | 0% | 20% | 20%
MY | 2010 | 148% | 20% | 0% | 20% | 20% | 0% | 100% | 0% | 100% | 0% | 0% | 20% | 20%
MY | 2015 | 157.3% | 20% | 0% | 20% | 20% | 0% | 100% | 0% | 100% | 0% | 0% | 20% | 20%
MY | 2020 | 167.6% | 20% | 0% | 20% | 20% | 0% | 100% | 0% | 100% | 0% | 0% | 20% | 20%
MY | 2025 | 167.6% | 20% | 0% | 20% | 20% | 0% | 100% | 0% | 100% | 0% | 0% | 20% | 20%
MY | 2030 | 167.6% | 20% | 0% | 20% | 20% | 0% | 100% | 0% | 100% | 0% | 0% | 20% | 20%
MY | 2035 | 167.6% | 20% | 0% | 20% | 20% | 0% | 100% | 0% | 100% | 0% | 0% | 20% | 20%
MY | 2050 | 167.6% | 20% | 0% | 20% | 20% | 0% | 100% | 0% | 100% | 0% | 0% | 20% | 20%
| Ethanol Fuel-Cell Vehicle (FCV) | [13 empty] | Model year is 5 years earlier than simulated technology year
|  | #NAME? | #NAME? | #NAME? | #NAME? | #NAME? | #NAME? | #NAME? | #NAME? | #NAME? | #NAME? | #NAME? | #NAME? | #NAME? | Default values from times series or user input
|  | #NAME? | #NAME? | #NAME? | #NAME? | #NAME? | #NAME? | #NAME? | #NAME? | #NAME? | #NAME? | #NAME? | #NAME? | #NAME?
| Model Year | MPGGE | VOC (Exhaust) | VOC (Evap.) | CO | NOx | PM10 (Exhaust) | PM10 (TBW) | PM2.5 (Exhaust) | PM2.5 (TBW) | BC | OC | CH4 | N2O
MY | 1990 | 100% | 100% | 100% | 100% | 100% | 100% | 100% | 100% | 100% | 100% | 100% | 100% | 100%
MY | 1995 | 100% | 100% | 100% | 100% | 100% | 100% | 100% | 100% | 100% | 100% | 100% | 100% | 100%
MY | 2000 | 100% | 100% | 100% | 100% | 100% | 100% | 100% | 100% | 100% | 100% | 100% | 100% | 100%
MY | 2005 | 144.8% | 20% | 40% | 20% | 20% | 0% | 100% | 0% | 100% | 0% | 0% | 20% | 20%
MY | 2010 | 148% | 20% | 40% | 20% | 20% | 0% | 100% | 0% | 100% | 0% | 0% | 20% | 20%
MY | 2015 | 157.3% | 20% | 40% | 20% | 20% | 0% | 100% | 0% | 100% | 0% | 0% | 20% | 20%
MY | 2020 | 167.6% | 20% | 40% | 20% | 20% | 0% | 100% | 0% | 100% | 0% | 0% | 20% | 20%
MY | 2025 | 167.6% | 20% | 40% | 20% | 20% | 0% | 100% | 0% | 100% | 0% | 0% | 20% | 20%
MY | 2030 | 167.6% | 20% | 40% | 20% | 20% | 0% | 100% | 0% | 100% | 0% | 0% | 20% | 20%
MY | 2035 | 167.6% | 20% | 40% | 20% | 20% | 0% | 100% | 0% | 100% | 0% | 0% | 20% | 20%
MY | 2050 | 167.6% | 20% | 40% | 20% | 20% | 0% | 100% | 0% | 100% | 0% | 0% | 20% | 20%
| CNG Fuel-Cell Vehicle (FCV) | [13 empty] | Model year is 5 years earlier than simulated technology year
|  | #NAME? | #NAME? | #NAME? | #NAME? | #NAME? | #NAME? | #NAME? | #NAME? | #NAME? | #NAME? | #NAME? | #NAME? | #NAME? | Default values from times series or user input
|  | #NAME? | #NAME? | #NAME? | #NAME? | #NAME? | #NAME? | #NAME? | #NAME? | #NAME? | #NAME? | #NAME? | #NAME? | #NAME?
| Model Year | MPGGE | VOC (Exhaust) | VOC (Evap.) | CO | NOx | PM10 (Exhaust) | PM10 (TBW) | PM2.5 (Exhaust) | PM2.5 (TBW) | BC | OC | CH4 | N2O
MY | 1990 | 100% | 100% | 100% | 100% | 100% | 100% | 100% | 100% | 100% | 100% | 100% | 100% | 100%
MY | 1995 | 100% | 100% | 100% | 100% | 100% | 100% | 100% | 100% | 100% | 100% | 100% | 100% | 100%
MY | 2000 | 100% | 100% | 100% | 100% | 100% | 100% | 100% | 100% | 100% | 100% | 100% | 100% | 100%
MY | 2005 | 144.8% | 20% | 0% | 20% | 20% | 0% | 100% | 0% | 100% | 0% | 0% | 100% | 20%
MY | 2010 | 148% | 20% | 0% | 20% | 20% | 0% | 100% | 0% | 100% | 0% | 0% | 100% | 20%
MY | 2015 | 157.3% | 20% | 0% | 20% | 20% | 0% | 100% | 0% | 100% | 0% | 0% | 100% | 20%
MY | 2020 | 167.6% | 20% | 0% | 20% | 20% | 0% | 100% | 0% | 100% | 0% | 0% | 100% | 20%
MY | 2025 | 167.6% | 20% | 0% | 20% | 20% | 0% | 100% | 0% | 100% | 0% | 0% | 100% | 20%
MY | 2030 | 167.6% | 20% | 0% | 20% | 20% | 0% | 100% | 0% | 100% | 0% | 0% | 100% | 20%
MY | 2035 | 167.6% | 20% | 0% | 20% | 20% | 0% | 100% | 0% | 100% | 0% | 0% | 100% | 20%
MY | 2050 | 167.6% | 20% | 0% | 20% | 20% | 0% | 100% | 0% | 100% | 0% | 0% | 100% | 20%
| LNG Fuel-Cell Vehicle (FCV) | [13 empty] | Model year is 5 years earlier than simulated technology year
|  | #NAME? | #NAME? | #NAME? | #NAME? | #NAME? | #NAME? | #NAME? | #NAME? | #NAME? | #NAME? | #NAME? | #NAME? | #NAME? | Default values from times series or user input
|  | #NAME? | #NAME? | #NAME? | #NAME? | #NAME? | #NAME? | #NAME? | #NAME? | #NAME? | #NAME? | #NAME? | #NAME? | #NAME?
| Model Year | MPGGE | VOC (Exhaust) | VOC (Evap.) | CO | NOx | PM10 (Exhaust) | PM10 (TBW) | PM2.5 (Exhaust) | PM2.5 (TBW) | BC | OC | CH4 | N2O
MY | 1990 | 100% | 100% | 100% | 100% | 100% | 100% | 100% | 100% | 100% | 100% | 100% | 100% | 100%
MY | 1995 | 100% | 100% | 100% | 100% | 100% | 100% | 100% | 100% | 100% | 100% | 100% | 100% | 100%
MY | 2000 | 100% | 100% | 100% | 100% | 100% | 100% | 100% | 100% | 100% | 100% | 100% | 100% | 100%
MY | 2005 | 144.8% | 20% | 0% | 20% | 20% | 0% | 100% | 0% | 100% | 0% | 0% | 100% | 20%
MY | 2010 | 148% | 20% | 0% | 20% | 20% | 0% | 100% | 0% | 100% | 0% | 0% | 100% | 20%
MY | 2015 | 157.3% | 20% | 0% | 20% | 20% | 0% | 100% | 0% | 100% | 0% | 0% | 100% | 20%
MY | 2020 | 167.6% | 20% | 0% | 20% | 20% | 0% | 100% | 0% | 100% | 0% | 0% | 100% | 20%
MY | 2025 | 167.6% | 20% | 0% | 20% | 20% | 0% | 100% | 0% | 100% | 0% | 0% | 100% | 20%
MY | 2030 | 167.6% | 20% | 0% | 20% | 20% | 0% | 100% | 0% | 100% | 0% | 0% | 100% | 20%
MY | 2035 | 167.6% | 20% | 0% | 20% | 20% | 0% | 100% | 0% | 100% | 0% | 0% | 100% | 20%
MY | 2050 | 167.6% | 20% | 0% | 20% | 20% | 0% | 100% | 0% | 100% | 0% | 0% | 100% | 20%
| LPG Fuel-Cell Vehicle (FCV) | [13 empty] | Model year is 5 years earlier than simulated technology year
|  | #NAME? | #NAME? | #NAME? | #NAME? | #NAME? | #NAME? | #NAME? | #NAME? | #NAME? | #NAME? | #NAME? | #NAME? | #NAME? | Default values from times series or user input
|  | #NAME? | #NAME? | #NAME? | #NAME? | #NAME? | #NAME? | #NAME? | #NAME? | #NAME? | #NAME? | #NAME? | #NAME? | #NAME?
| Model Year | MPGGE | VOC (Exhaust) | VOC (Evap.) | CO | NOx | PM10 (Exhaust) | PM10 (TBW) | PM2.5 (Exhaust) | PM2.5 (TBW) | BC | OC | CH4 | N2O
MY | 1990 | 100% | 100% | 100% | 100% | 100% | 100% | 100% | 100% | 100% | 100% | 100% | 100% | 100%
MY | 1995 | 100% | 100% | 100% | 100% | 100% | 100% | 100% | 100% | 100% | 100% | 100% | 100% | 100%
MY | 2000 | 100% | 100% | 100% | 100% | 100% | 100% | 100% | 100% | 100% | 100% | 100% | 100% | 100%
MY | 2005 | 144.8% | 20% | 0% | 20% | 20% | 0% | 100% | 0% | 100% | 0% | 0% | 20% | 20%
MY | 2010 | 148% | 20% | 0% | 20% | 20% | 0% | 100% | 0% | 100% | 0% | 0% | 20% | 20%
MY | 2015 | 157.3% | 20% | 0% | 20% | 20% | 0% | 100% | 0% | 100% | 0% | 0% | 20% | 20%
MY | 2020 | 167.6% | 20% | 0% | 20% | 20% | 0% | 100% | 0% | 100% | 0% | 0% | 20% | 20%
MY | 2025 | 167.6% | 20% | 0% | 20% | 20% | 0% | 100% | 0% | 100% | 0% | 0% | 20% | 20%
MY | 2030 | 167.6% | 20% | 0% | 20% | 20% | 0% | 100% | 0% | 100% | 0% | 0% | 20% | 20%
MY | 2035 | 167.6% | 20% | 0% | 20% | 20% | 0% | 100% | 0% | 100% | 0% | 0% | 20% | 20%
MY | 2050 | 167.6% | 20% | 0% | 20% | 20% | 0% | 100% | 0% | 100% | 0% | 0% | 20% | 20%
| Naphtha Fuel-Cell Vehicle (FCV) | [13 empty] | Model year is 5 years earlier than simulated technology year
|  | #NAME? | #NAME? | #NAME? | #NAME? | #NAME? | #NAME? | #NAME? | #NAME? | #NAME? | #NAME? | #NAME? | #NAME? | #NAME? | Default values from times series or user input
|  | #NAME? | #NAME? | #NAME? | #NAME? | #NAME? | #NAME? | #NAME? | #NAME? | #NAME? | #NAME? | #NAME? | #NAME? | #NAME?
| Model Year | MPGGE | VOC (Exhaust) | VOC (Evap.) | CO | NOx | PM10 (Exhaust) | PM10 (TBW) | PM2.5 (Exhaust) | PM2.5 (TBW) | BC | OC | CH4 | N2O
MY | 1990 | 100% | 100% | 100% | 100% | 100% | 100% | 100% | 100% | 100% | 100% | 100% | 100% | 100%
MY | 1995 | 100% | 100% | 100% | 100% | 100% | 100% | 100% | 100% | 100% | 100% | 100% | 100% | 100%
MY | 2000 | 100% | 100% | 100% | 100% | 100% | 100% | 100% | 100% | 100% | 100% | 100% | 100% | 100%
MY | 2005 | 144.8% | 20% | 5% | 20% | 20% | 0% | 100% | 0% | 100% | 0% | 0% | 20% | 20%
MY | 2010 | 148% | 20% | 5% | 20% | 20% | 0% | 100% | 0% | 100% | 0% | 0% | 20% | 20%
MY | 2015 | 157.3% | 20% | 5% | 20% | 20% | 0% | 100% | 0% | 100% | 0% | 0% | 20% | 20%
MY | 2020 | 167.6% | 20% | 5% | 20% | 20% | 0% | 100% | 0% | 100% | 0% | 0% | 20% | 20%
MY | 2025 | 167.6% | 20% | 5% | 20% | 20% | 0% | 100% | 0% | 100% | 0% | 0% | 20% | 20%
MY | 2030 | 167.6% | 20% | 5% | 20% | 20% | 0% | 100% | 0% | 100% | 0% | 0% | 20% | 20%
MY | 2035 | 167.6% | 20% | 5% | 20% | 20% | 0% | 100% | 0% | 100% | 0% | 0% | 20% | 20%
MY | 2050 | 167.6% | 20% | 5% | 20% | 20% | 0% | 100% | 0% | 100% | 0% | 0% | 20% | 20%
| Grid-Connected FC PHEV: H2, | [13 empty] | Model year is 5 years earlier than simulated technology year
| CD Mode | [15 empty] | Fuel Consumption in CD Mode (Btu_fuel/mile) Note: fuel Btu/mi and electicity Wh/mi are additive in CD mode | [5 empty] | Electricity Consumption in CD Mode (Wh/mile) | [5 empty] | Operational All Electric Range (mile)
|  | #NAME? | #NAME? | #NAME? | #NAME? | #NAME? | #NAME? | #NAME? | #NAME? | #NAME? | #NAME? | #NAME? | #NAME? | #NAME? | Default values from times series or user input |  |  | #NAME? | #NAME? | #NAME? | #NAME? |  |  | #NAME? | #NAME? | #NAME? | #NAME? |  |  | #NAME? | #NAME? | #NAME? | #NAME?
|  | #NAME? | #NAME? | #NAME? | #NAME? | #NAME? | #NAME? | #NAME? | #NAME? | #NAME? | #NAME? | #NAME? | #NAME? | #NAME? |  |  |  | #NAME? | #NAME? | #NAME? | #NAME? |  |  | #NAME? | #NAME? | #NAME? | #NAME? |  |  | #NAME? | #NAME? | #NAME? | #NAME?
| Model Year | MPGGE | VOC (Exhaust) | VOC (Evap.) | CO | NOx | PM10 (Exhaust) | PM10 (TBW) | PM2.5 (Exhaust) | PM2.5 (TBW) | BC | OC | CH4 | N2O |  |  | RAER[mi] Model Year | 10 | 20 | 30 | 40 |  | RAER[mi] Model Year | 10 | 20 | 30 | 40 |  | RAER[mi] Model Year | 10 | 20 | 30 | 40
MY | 1990 | 99.99% | 100% | 100% | 100% | 100% | 100% | 100% | 100% | 100% | 100% | 100% | 100% | 100% |  | MY | 1990 | 6755.2336 | 6755.2336 | 6755.2336 | 6755.2336 | MY | 1990 | 1 | 1 | 1 | 1 | MY | 1990 | 0 | 0 | 0 | 0
MY | 1995 | 99.99% | 100% | 100% | 100% | 100% | 100% | 100% | 100% | 100% | 100% | 100% | 100% | 100% |  | MY | 1995 | 6922.1138 | 6922.1138 | 6922.1138 | 6922.1138 | MY | 1995 | 1 | 1 | 1 | 1 | MY | 1995 | 0 | 0 | 0 | 0
MY | 2000 | 99.99% | 100% | 100% | 100% | 100% | 100% | 100% | 100% | 100% | 100% | 100% | 100% | 100% |  | MY | 2000 | 6879.6259 | 6879.6259 | 6879.6259 | 6879.6259 | MY | 2000 | 1 | 1 | 1 | 1 | MY | 2000 | 0 | 0 | 0 | 0
MY | 2005 | 297.3% | 0% | 0% | 0% | 0% | 0% | 100% | 0% | 100% | 0% | 0% | 0% | 0% |  | MY | 2005 | 1444.6889 | 1541.2167 | 479.5618 | 382.1968 | MY | 2005 | 351.6245 | 345.2491 | 423.9529 | 427.6233 | MY | 2005 | 9.712 | 19.1693 | 23.1301 | 30.7777
MY | 2010 | 256.4% | 0% | 0% | 0% | 0% | 0% | 100% | 0% | 100% | 0% | 0% | 0% | 0% |  | MY | 2010 | 1444.6889 | 1541.2167 | 479.5618 | 382.1968 | MY | 2010 | 351.6245 | 345.2491 | 423.9529 | 427.6233 | MY | 2010 | 9.712 | 19.1693 | 23.1301 | 30.7777
MY | 2015 | 296.1% | 0% | 0% | 0% | 0% | 0% | 100% | 0% | 100% | 0% | 0% | 0% | 0% |  | MY | 2015 | 1080.4184 | 1252.1547 | 1.4336 | 0.012425 | MY | 2015 | 310.6102 | 281.7901 | 470.219 | 480.776 | MY | 2015 | 10.5259 | 22.6088 | 26.7164 | 35.4354
MY | 2020 | 235.1% | 0% | 0% | 0% | 0% | 0% | 100% | 0% | 100% | 0% | 0% | 0% | 0% |  | MY | 2020 | 958.237 | 1140.4335 | 0.0053616 | 1.0789 | MY | 2020 | 286.2874 | 249.3787 | 432.3253 | 434.569 | MY | 2020 | 10.0798 | 22.5315 | 24.6215 | 32.8902
MY | 2025 | 246.8% | 0% | 0% | 0% | 0% | 0% | 100% | 0% | 100% | 0% | 0% | 0% | 0% |  | MY | 2025 | 777.9607 | 881.6437 | 0.010098 | 1.4244 | MY | 2025 | 274.005 | 246.0835 | 402.0571 | 403.5333 | MY | 2025 | 9.7515 | 20.746 | 24.4143 | 32.5037
MY | 2030 | 229.5% | 0% | 0% | 0% | 0% | 0% | 100% | 0% | 100% | 0% | 0% | 0% | 0% |  | MY | 2030 | 774.0664 | 932.4825 | 0.0081434 | 1.4237 | MY | 2030 | 259.4112 | 221.8786 | 386.4277 | 386.8184 | MY | 2030 | 9.7915 | 21.9527 | 24.2349 | 32.4183
MY | 2035 | 198.2% | 0% | 0% | 0% | 0% | 0% | 100% | 0% | 100% | 0% | 0% | 0% | 0% |  | MY | 2035 | 686.8986 | 936.4099 | 142.3709 | 1.0738 | MY | 2035 | 258.2017 | 213.6588 | 369.3453 | 373.6559 | MY | 2035 | 9.4731 | 22.0084 | 24.4704 | 32.1828
MY | 2050 | 182.7% | 0% | 0% | 0% | 0% | 0% | 100% | 0% | 100% | 0% | 0% | 0% | 0% |  | MY | 2050 | 615.9355 | 843.1629 | 128.3251 | 1.4237 | MY | 2050 | 237.7267 | 195.7242 | 341.4354 | 344.6774 | MY | 2050 | 9.4562 | 22.0283 | 24.3828 | 32.1118
| Grid-Connected FC PHEV: H2, | [13 empty] | Model year is 5 years earlier than simulated technology year
| CS Mode | [15 empty] | Fuel Economy in CS Mode (MPG)
|  | #NAME? | #NAME? | #NAME? | #NAME? | #NAME? | #NAME? | #NAME? | #NAME? | #NAME? | #NAME? | #NAME? | #NAME? | #NAME? | Default values from times series or user input |  |  | #NAME? | #NAME? | #NAME? | #NAME?
|  | #NAME? | #NAME? | #NAME? | #NAME? | #NAME? | #NAME? | #NAME? | #NAME? | #NAME? | #NAME? | #NAME? | #NAME? | #NAME? |  |  |  | #NAME? | #NAME? | #NAME? | #NAME?
| Model Year | MPGGE | VOC (Exhaust) | VOC (Evap.) | CO | NOx | PM10 (Exhaust) | PM10 (TBW) | PM2.5 (Exhaust) | PM2.5 (TBW) | BC | OC | CH4 | N2O |  |  | RAER[mi] Model Year | 10 | 20 | 30 | 40
MY | 1990 | 100% | 100% | 100% | 100% | 100% | 100% | 100% | 100% | 100% | 100% | 100% | 100% | 100% |  | MY | 1990 | 100% | 100% | 100% | 100%
MY | 1995 | 100% | 100% | 100% | 100% | 100% | 100% | 100% | 100% | 100% | 100% | 100% | 100% | 100% |  | MY | 1995 | 100% | 100% | 100% | 100%
MY | 2000 | 100% | 100% | 100% | 100% | 100% | 100% | 100% | 100% | 100% | 100% | 100% | 100% | 100% |  | MY | 2000 | 100% | 100% | 100% | 100%
MY | 2005 | 157.2% | 0% | 0% | 0% | 0% | 0% | 100% | 0% | 100% | 0% | 0% | 0% | 0% |  | MY | 2005 | 162.3% | 160.3% | 157.2% | 155.1%
MY | 2010 | 157.2% | 0% | 0% | 0% | 0% | 0% | 100% | 0% | 100% | 0% | 0% | 0% | 0% |  | MY | 2010 | 162.3% | 160.3% | 157.2% | 155.1%
MY | 2015 | 199% | 0% | 0% | 0% | 0% | 0% | 100% | 0% | 100% | 0% | 0% | 0% | 0% |  | MY | 2015 | 207.6% | 203.1% | 199% | 195.2%
MY | 2020 | 191.1% | 0% | 0% | 0% | 0% | 0% | 100% | 0% | 100% | 0% | 0% | 0% | 0% |  | MY | 2020 | 198.1% | 195.6% | 191.1% | 189%
MY | 2025 | 211.3% | 0% | 0% | 0% | 0% | 0% | 100% | 0% | 100% | 0% | 0% | 0% | 0% |  | MY | 2025 | 219.6% | 217.6% | 211.3% | 209.6%
MY | 2030 | 218% | 0% | 0% | 0% | 0% | 0% | 100% | 0% | 100% | 0% | 0% | 0% | 0% |  | MY | 2030 | 225.6% | 224.1% | 218% | 216.8%
MY | 2035 | 207.4% | 0% | 0% | 0% | 0% | 0% | 100% | 0% | 100% | 0% | 0% | 0% | 0% |  | MY | 2035 | 214.3% | 213.4% | 207.4% | 206.7%
MY | 2050 | 213.5% | 0% | 0% | 0% | 0% | 0% | 100% | 0% | 100% | 0% | 0% | 0% | 0% |  | MY | 2050 | 221.3% | 220.8% | 213.5% | 213.2%
| GCI Vehicle: Low Octane Gasoline-Like Fuel | [13 empty] | Model year is 5 years earlier than simulated technology year
|  | #NAME? | #NAME? | #NAME? | #NAME? | #NAME? | #NAME? | #NAME? | #NAME? | #NAME? | #NAME? | #NAME? | #NAME? | #NAME? | Default values from times series or user input
|  | #NAME? | #NAME? | #NAME? | #NAME? | #NAME? | #NAME? | #NAME? | #NAME? | #NAME? | #NAME? | #NAME? | #NAME? | #NAME?
| Model Year | MPGGE | VOC (Exhaust) | VOC (Evap.) | CO | NOx | PM10 (Exhaust) | PM10 (TBW) | PM2.5 (Exhaust) | PM2.5 (TBW) | BC | OC | CH4 | N2O
MY | 1990 | 125% | 100% | 100% | 100% | 100% | 100% | 100% | 100% | 100% | 100% | 100% | 100% | 100%
MY | 1995 | 125% | 100% | 100% | 100% | 100% | 100% | 100% | 100% | 100% | 100% | 100% | 100% | 100%
MY | 2000 | 125% | 100% | 100% | 100% | 100% | 100% | 100% | 100% | 100% | 100% | 100% | 100% | 100%
MY | 2005 | 125% | 100% | 100% | 100% | 100% | 100% | 100% | 100% | 100% | 100% | 100% | 100% | 100%
MY | 2010 | 125% | 100% | 100% | 100% | 100% | 100% | 100% | 100% | 100% | 100% | 100% | 100% | 100%
MY | 2015 | 125% | 100% | 100% | 100% | 100% | 100% | 100% | 100% | 100% | 100% | 100% | 100% | 100%
MY | 2020 | 125% | 100% | 100% | 100% | 100% | 100% | 100% | 100% | 100% | 100% | 100% | 100% | 100%
MY | 2025 | 125% | 100% | 100% | 100% | 100% | 100% | 100% | 100% | 100% | 100% | 100% | 100% | 100%
MY | 2030 | 125% | 100% | 100% | 100% | 100% | 100% | 100% | 100% | 100% | 100% | 100% | 100% | 100%
MY | 2035 | 125% | 100% | 100% | 100% | 100% | 100% | 100% | 100% | 100% | 100% | 100% | 100% | 100%
MY | 2050 | 125% | 100% | 100% | 100% | 100% | 100% | 100% | 100% | 100% | 100% | 100% | 100% | 100%
Home
Inputs
Results
Note on U12: [Threaded comment] Your version of Excel allows you to read this threaded comment; however, any edits to it will get removed if the file is opened in a newer version of Excel. Learn more: https://go.microsoft.com/fwlink/?linkid=870924 Comment: The distribution function put here is assumed the same as 2010's.
Note on U13: [Threaded comment] Your version of Excel allows you to read this threaded comment; however, any edits to it will get removed if the file is opened in a newer version of Excel. Learn more: https://go.microsoft.com/fwlink/?linkid=870924 Comment: The distribution function put here is assumed the same as 2010's.
Note on U14: [Threaded comment] Your version of Excel allows you to read this threaded comment; however, any edits to it will get removed if the file is opened in a newer version of Excel. Learn more: https://go.microsoft.com/fwlink/?linkid=870924 Comment: The distribution function put here is assumed the same as 2010's.
Note on U15: [Threaded comment] Your version of Excel allows you to read this threaded comment; however, any edits to it will get removed if the file is opened in a newer version of Excel. Learn more: https://go.microsoft.com/fwlink/?linkid=870924 Comment: The distribution function put here is assumed the same as 2010's.
Note on Z641: [Threaded comment] Your version of Excel allows you to read this threaded comment; however, any edits to it will get removed if the file is opened in a newer version of Excel. Learn more: https://go.microsoft.com/fwlink/?linkid=870924 Comment: This is the consumption of battery electricity orignially received from the grid (not including charger energy losses)
Note on C642: [Threaded comment] Your version of Excel allows you to read this threaded comment; however, any edits to it will get removed if the file is opened in a newer version of Excel. Learn more: https://go.microsoft.com/fwlink/?linkid=870924 Comment: This is not an input cell. If you'd like to change the value, please use the next (right) table.
Note on C649: [Threaded comment] Your version of Excel allows you to read this threaded comment; however, any edits to it will get removed if the file is opened in a newer version of Excel. Learn more: https://go.microsoft.com/fwlink/?linkid=870924 Comment: This is not an input cell. If you'd like to change the value, please use the next (right) table.
Note on C650: [Threaded comment] Your version of Excel allows you to read this threaded comment; however, any edits to it will get removed if the file is opened in a newer version of Excel. Learn more: https://go.microsoft.com/fwlink/?linkid=870924 Comment: This is not an input cell. If you'd like to change the value, please use the next (right) table.
Note on C655: [Threaded comment] Your version of Excel allows you to read this threaded comment; however, any edits to it will get removed if the file is opened in a newer version of Excel. Learn more: https://go.microsoft.com/fwlink/?linkid=870924 Comment: This is not an input cell. If you'd like to change the value, please use the next (right) table.
Note on C659: [Threaded comment] Your version of Excel allows you to read this threaded comment; however, any edits to it will get removed if the file is opened in a newer version of Excel. Learn more: https://go.microsoft.com/fwlink/?linkid=870924 Comment: This is not an input cell. If you'd like to change the value, please use the next (right) table.
Note on C666: [Threaded comment] Your version of Excel allows you to read this threaded comment; however, any edits to it will get removed if the file is opened in a newer version of Excel. Learn more: https://go.microsoft.com/fwlink/?linkid=870924 Comment: This is not an input cell. If you'd like to change the value, please use the next (right) table.
Note on C667: [Threaded comment] Your version of Excel allows you to read this threaded comment; however, any edits to it will get removed if the file is opened in a newer version of Excel. Learn more: https://go.microsoft.com/fwlink/?linkid=870924 Comment: This is not an input cell. If you'd like to change the value, please use the next (right) table.
Note on C672: [Threaded comment] Your version of Excel allows you to read this threaded comment; however, any edits to it will get removed if the file is opened in a newer version of Excel. Learn more: https://go.microsoft.com/fwlink/?linkid=870924 Comment: This is not an input cell. If you'd like to change the value, please use the next (right) table.
Note on Z675: [Threaded comment] Your version of Excel allows you to read this threaded comment; however, any edits to it will get removed if the file is opened in a newer version of Excel. Learn more: https://go.microsoft.com/fwlink/?linkid=870924 Comment: This is the consumption of battery electricity orignially received from the grid (not including charger energy losses)
Note on C676: [Threaded comment] Your version of Excel allows you to read this threaded comment; however, any edits to it will get removed if the file is opened in a newer version of Excel. Learn more: https://go.microsoft.com/fwlink/?linkid=870924 Comment: This is not an input cell. If you'd like to change the value, please use the next (right) table.
Note on C683: [Threaded comment] Your version of Excel allows you to read this threaded comment; however, any edits to it will get removed if the file is opened in a newer version of Excel. Learn more: https://go.microsoft.com/fwlink/?linkid=870924 Comment: This is not an input cell. If you'd like to change the value, please use the next (right) table.
Note on C684: [Threaded comment] Your version of Excel allows you to read this threaded comment; however, any edits to it will get removed if the file is opened in a newer version of Excel. Learn more: https://go.microsoft.com/fwlink/?linkid=870924 Comment: This is not an input cell. If you'd like to change the value, please use the next (right) table.
Note on C689: [Threaded comment] Your version of Excel allows you to read this threaded comment; however, any edits to it will get removed if the file is opened in a newer version of Excel. Learn more: https://go.microsoft.com/fwlink/?linkid=870924 Comment: This is not an input cell. If you'd like to change the value, please use the next (right) table.
Note on C693: [Threaded comment] Your version of Excel allows you to read this threaded comment; however, any edits to it will get removed if the file is opened in a newer version of Excel. Learn more: https://go.microsoft.com/fwlink/?linkid=870924 Comment: This is not an input cell. If you'd like to change the value, please use the next (right) table.
Note on C700: [Threaded comment] Your version of Excel allows you to read this threaded comment; however, any edits to it will get removed if the file is opened in a newer version of Excel. Learn more: https://go.microsoft.com/fwlink/?linkid=870924 Comment: This is not an input cell. If you'd like to change the value, please use the next (right) table.
Note on C701: [Threaded comment] Your version of Excel allows you to read this threaded comment; however, any edits to it will get removed if the file is opened in a newer version of Excel. Learn more: https://go.microsoft.com/fwlink/?linkid=870924 Comment: This is not an input cell. If you'd like to change the value, please use the next (right) table.
Note on C706: [Threaded comment] Your version of Excel allows you to read this threaded comment; however, any edits to it will get removed if the file is opened in a newer version of Excel. Learn more: https://go.microsoft.com/fwlink/?linkid=870924 Comment: This is not an input cell. If you'd like to change the value, please use the next (right) table.
Note on Z709: [Threaded comment] Your version of Excel allows you to read this threaded comment; however, any edits to it will get removed if the file is opened in a newer version of Excel. Learn more: https://go.microsoft.com/fwlink/?linkid=870924 Comment: This is the consumption of battery electricity orignially received from the grid (not including charger energy losses)
Note on C710: [Threaded comment] Your version of Excel allows you to read this threaded comment; however, any edits to it will get removed if the file is opened in a newer version of Excel. Learn more: https://go.microsoft.com/fwlink/?linkid=870924 Comment: This is not an input cell. If you'd like to change the value, please use the next (right) table.
Note on C717: [Threaded comment] Your version of Excel allows you to read this threaded comment; however, any edits to it will get removed if the file is opened in a newer version of Excel. Learn more: https://go.microsoft.com/fwlink/?linkid=870924 Comment: This is not an input cell. If you'd like to change the value, please use the next (right) table.
Note on C718: [Threaded comment] Your version of Excel allows you to read this threaded comment; however, any edits to it will get removed if the file is opened in a newer version of Excel. Learn more: https://go.microsoft.com/fwlink/?linkid=870924 Comment: This is not an input cell. If you'd like to change the value, please use the next (right) table.
Note on C723: [Threaded comment] Your version of Excel allows you to read this threaded comment; however, any edits to it will get removed if the file is opened in a newer version of Excel. Learn more: https://go.microsoft.com/fwlink/?linkid=870924 Comment: This is not an input cell. If you'd like to change the value, please use the next (right) table.
Note on C727: [Threaded comment] Your version of Excel allows you to read this threaded comment; however, any edits to it will get removed if the file is opened in a newer version of Excel. Learn more: https://go.microsoft.com/fwlink/?linkid=870924 Comment: This is not an input cell. If you'd like to change the value, please use the next (right) table.
Note on C734: [Threaded comment] Your version of Excel allows you to read this threaded comment; however, any edits to it will get removed if the file is opened in a newer version of Excel. Learn more: https://go.microsoft.com/fwlink/?linkid=870924 Comment: This is not an input cell. If you'd like to change the value, please use the next (right) table.
Note on C735: [Threaded comment] Your version of Excel allows you to read this threaded comment; however, any edits to it will get removed if the file is opened in a newer version of Excel. Learn more: https://go.microsoft.com/fwlink/?linkid=870924 Comment: This is not an input cell. If you'd like to change the value, please use the next (right) table.
Note on C740: [Threaded comment] Your version of Excel allows you to read this threaded comment; however, any edits to it will get removed if the file is opened in a newer version of Excel. Learn more: https://go.microsoft.com/fwlink/?linkid=870924 Comment: This is not an input cell. If you'd like to change the value, please use the next (right) table.
Note on Z743: [Threaded comment] Your version of Excel allows you to read this threaded comment; however, any edits to it will get removed if the file is opened in a newer version of Excel. Learn more: https://go.microsoft.com/fwlink/?linkid=870924 Comment: This is the consumption of battery electricity orignially received from the grid (not including charger energy losses)
Note on C744: [Threaded comment] Your version of Excel allows you to read this threaded comment; however, any edits to it will get removed if the file is opened in a newer version of Excel. Learn more: https://go.microsoft.com/fwlink/?linkid=870924 Comment: This is not an input cell. If you'd like to change the value, please use the next (right) table.
Note on C751: [Threaded comment] Your version of Excel allows you to read this threaded comment; however, any edits to it will get removed if the file is opened in a newer version of Excel. Learn more: https://go.microsoft.com/fwlink/?linkid=870924 Comment: This is not an input cell. If you'd like to change the value, please use the next (right) table.
Note on C752: [Threaded comment] Your version of Excel allows you to read this threaded comment; however, any edits to it will get removed if the file is opened in a newer version of Excel. Learn more: https://go.microsoft.com/fwlink/?linkid=870924 Comment: This is not an input cell. If you'd like to change the value, please use the next (right) table.
Note on C757: [Threaded comment] Your version of Excel allows you to read this threaded comment; however, any edits to it will get removed if the file is opened in a newer version of Excel. Learn more: https://go.microsoft.com/fwlink/?linkid=870924 Comment: This is not an input cell. If you'd like to change the value, please use the next (right) table.
Note on C761: [Threaded comment] Your version of Excel allows you to read this threaded comment; however, any edits to it will get removed if the file is opened in a newer version of Excel. Learn more: https://go.microsoft.com/fwlink/?linkid=870924 Comment: This is not an input cell. If you'd like to change the value, please use the next (right) table.
Note on C768: [Threaded comment] Your version of Excel allows you to read this threaded comment; however, any edits to it will get removed if the file is opened in a newer version of Excel. Learn more: https://go.microsoft.com/fwlink/?linkid=870924 Comment: This is not an input cell. If you'd like to change the value, please use the next (right) table.
Note on C769: [Threaded comment] Your version of Excel allows you to read this threaded comment; however, any edits to it will get removed if the file is opened in a newer version of Excel. Learn more: https://go.microsoft.com/fwlink/?linkid=870924 Comment: This is not an input cell. If you'd like to change the value, please use the next (right) table.
Note on C774: [Threaded comment] Your version of Excel allows you to read this threaded comment; however, any edits to it will get removed if the file is opened in a newer version of Excel. Learn more: https://go.microsoft.com/fwlink/?linkid=870924 Comment: This is not an input cell. If you'd like to change the value, please use the next (right) table.
Note on Z777: [Threaded comment] Your version of Excel allows you to read this threaded comment; however, any edits to it will get removed if the file is opened in a newer version of Excel. Learn more: https://go.microsoft.com/fwlink/?linkid=870924 Comment: This is the consumption of battery electricity orignially received from the grid (not including charger energy losses)
Note on C778: [Threaded comment] Your version of Excel allows you to read this threaded comment; however, any edits to it will get removed if the file is opened in a newer version of Excel. Learn more: https://go.microsoft.com/fwlink/?linkid=870924 Comment: This is not an input cell. If you'd like to change the value, please use the next (right) table.
Note on C785: [Threaded comment] Your version of Excel allows you to read this threaded comment; however, any edits to it will get removed if the file is opened in a newer version of Excel. Learn more: https://go.microsoft.com/fwlink/?linkid=870924 Comment: This is not an input cell. If you'd like to change the value, please use the next (right) table.
Note on C786: [Threaded comment] Your version of Excel allows you to read this threaded comment; however, any edits to it will get removed if the file is opened in a newer version of Excel. Learn more: https://go.microsoft.com/fwlink/?linkid=870924 Comment: This is not an input cell. If you'd like to change the value, please use the next (right) table.
Note on C791: [Threaded comment] Your version of Excel allows you to read this threaded comment; however, any edits to it will get removed if the file is opened in a newer version of Excel. Learn more: https://go.microsoft.com/fwlink/?linkid=870924 Comment: This is not an input cell. If you'd like to change the value, please use the next (right) table.
Note on C795: [Threaded comment] Your version of Excel allows you to read this threaded comment; however, any edits to it will get removed if the file is opened in a newer version of Excel. Learn more: https://go.microsoft.com/fwlink/?linkid=870924 Comment: This is not an input cell. If you'd like to change the value, please use the next (right) table.
Note on C802: [Threaded comment] Your version of Excel allows you to read this threaded comment; however, any edits to it will get removed if the file is opened in a newer version of Excel. Learn more: https://go.microsoft.com/fwlink/?linkid=870924 Comment: This is not an input cell. If you'd like to change the value, please use the next (right) table.
Note on C803: [Threaded comment] Your version of Excel allows you to read this threaded comment; however, any edits to it will get removed if the file is opened in a newer version of Excel. Learn more: https://go.microsoft.com/fwlink/?linkid=870924 Comment: This is not an input cell. If you'd like to change the value, please use the next (right) table.
Note on C808: [Threaded comment] Your version of Excel allows you to read this threaded comment; however, any edits to it will get removed if the file is opened in a newer version of Excel. Learn more: https://go.microsoft.com/fwlink/?linkid=870924 Comment: This is not an input cell. If you'd like to change the value, please use the next (right) table.
Note on Z811: [Threaded comment] Your version of Excel allows you to read this threaded comment; however, any edits to it will get removed if the file is opened in a newer version of Excel. Learn more: https://go.microsoft.com/fwlink/?linkid=870924 Comment: This is the consumption of battery electricity orignially received from the grid (not including charger energy losses)
Note on C812: [Threaded comment] Your version of Excel allows you to read this threaded comment; however, any edits to it will get removed if the file is opened in a newer version of Excel. Learn more: https://go.microsoft.com/fwlink/?linkid=870924 Comment: This is not an input cell. If you'd like to change the value, please use the next (right) table.
Note on C819: [Threaded comment] Your version of Excel allows you to read this threaded comment; however, any edits to it will get removed if the file is opened in a newer version of Excel. Learn more: https://go.microsoft.com/fwlink/?linkid=870924 Comment: This is not an input cell. If you'd like to change the value, please use the next (right) table.
Note on C820: [Threaded comment] Your version of Excel allows you to read this threaded comment; however, any edits to it will get removed if the file is opened in a newer version of Excel. Learn more: https://go.microsoft.com/fwlink/?linkid=870924 Comment: This is not an input cell. If you'd like to change the value, please use the next (right) table.
Note on C825: [Threaded comment] Your version of Excel allows you to read this threaded comment; however, any edits to it will get removed if the file is opened in a newer version of Excel. Learn more: https://go.microsoft.com/fwlink/?linkid=870924 Comment: This is not an input cell. If you'd like to change the value, please use the next (right) table.
Note on C829: [Threaded comment] Your version of Excel allows you to read this threaded comment; however, any edits to it will get removed if the file is opened in a newer version of Excel. Learn more: https://go.microsoft.com/fwlink/?linkid=870924 Comment: This is not an input cell. If you'd like to change the value, please use the next (right) table.
Note on C836: [Threaded comment] Your version of Excel allows you to read this threaded comment; however, any edits to it will get removed if the file is opened in a newer version of Excel. Learn more: https://go.microsoft.com/fwlink/?linkid=870924 Comment: This is not an input cell. If you'd like to change the value, please use the next (right) table.
Note on C837: [Threaded comment] Your version of Excel allows you to read this threaded comment; however, any edits to it will get removed if the file is opened in a newer version of Excel. Learn more: https://go.microsoft.com/fwlink/?linkid=870924 Comment: This is not an input cell. If you'd like to change the value, please use the next (right) table.
Note on C842: [Threaded comment] Your version of Excel allows you to read this threaded comment; however, any edits to it will get removed if the file is opened in a newer version of Excel. Learn more: https://go.microsoft.com/fwlink/?linkid=870924 Comment: This is not an input cell. If you'd like to change the value, please use the next (right) table.
Note on Z845: [Threaded comment] Your version of Excel allows you to read this threaded comment; however, any edits to it will get removed if the file is opened in a newer version of Excel. Learn more: https://go.microsoft.com/fwlink/?linkid=870924 Comment: This is the consumption of battery electricity orignially received from the grid (not including charger energy losses)
Note on C846: [Threaded comment] Your version of Excel allows you to read this threaded comment; however, any edits to it will get removed if the file is opened in a newer version of Excel. Learn more: https://go.microsoft.com/fwlink/?linkid=870924 Comment: This is not an input cell. If you'd like to change the value, please use the next (right) table.
Note on C853: [Threaded comment] Your version of Excel allows you to read this threaded comment; however, any edits to it will get removed if the file is opened in a newer version of Excel. Learn more: https://go.microsoft.com/fwlink/?linkid=870924 Comment: This is not an input cell. If you'd like to change the value, please use the next (right) table.
Note on C854: [Threaded comment] Your version of Excel allows you to read this threaded comment; however, any edits to it will get removed if the file is opened in a newer version of Excel. Learn more: https://go.microsoft.com/fwlink/?linkid=870924 Comment: This is not an input cell. If you'd like to change the value, please use the next (right) table.
Note on C859: [Threaded comment] Your version of Excel allows you to read this threaded comment; however, any edits to it will get removed if the file is opened in a newer version of Excel. Learn more: https://go.microsoft.com/fwlink/?linkid=870924 Comment: This is not an input cell. If you'd like to change the value, please use the next (right) table.
Note on C863: [Threaded comment] Your version of Excel allows you to read this threaded comment; however, any edits to it will get removed if the file is opened in a newer version of Excel. Learn more: https://go.microsoft.com/fwlink/?linkid=870924 Comment: This is not an input cell. If you'd like to change the value, please use the next (right) table.
Note on C870: [Threaded comment] Your version of Excel allows you to read this threaded comment; however, any edits to it will get removed if the file is opened in a newer version of Excel. Learn more: https://go.microsoft.com/fwlink/?linkid=870924 Comment: This is not an input cell. If you'd like to change the value, please use the next (right) table.
Note on C871: [Threaded comment] Your version of Excel allows you to read this threaded comment; however, any edits to it will get removed if the file is opened in a newer version of Excel. Learn more: https://go.microsoft.com/fwlink/?linkid=870924 Comment: This is not an input cell. If you'd like to change the value, please use the next (right) table.
Note on C876: [Threaded comment] Your version of Excel allows you to read this threaded comment; however, any edits to it will get removed if the file is opened in a newer version of Excel. Learn more: https://go.microsoft.com/fwlink/?linkid=870924 Comment: This is not an input cell. If you'd like to change the value, please use the next (right) table.
Note on Z879: [Threaded comment] Your version of Excel allows you to read this threaded comment; however, any edits to it will get removed if the file is opened in a newer version of Excel. Learn more: https://go.microsoft.com/fwlink/?linkid=870924 Comment: This is the consumption of battery electricity orignially received from the grid (not including charger energy losses)
Note on C880: [Threaded comment] Your version of Excel allows you to read this threaded comment; however, any edits to it will get removed if the file is opened in a newer version of Excel. Learn more: https://go.microsoft.com/fwlink/?linkid=870924 Comment: This is not an input cell. If you'd like to change the value, please use the next (right) table.
Note on C887: [Threaded comment] Your version of Excel allows you to read this threaded comment; however, any edits to it will get removed if the file is opened in a newer version of Excel. Learn more: https://go.microsoft.com/fwlink/?linkid=870924 Comment: This is not an input cell. If you'd like to change the value, please use the next (right) table.
Note on C888: [Threaded comment] Your version of Excel allows you to read this threaded comment; however, any edits to it will get removed if the file is opened in a newer version of Excel. Learn more: https://go.microsoft.com/fwlink/?linkid=870924 Comment: This is not an input cell. If you'd like to change the value, please use the next (right) table.
Note on C889: [Threaded comment] Your version of Excel allows you to read this threaded comment; however, any edits to it will get removed if the file is opened in a newer version of Excel. Learn more: https://go.microsoft.com/fwlink/?linkid=870924 Comment: This is not an input cell. If you'd like to change the value, please use the next (right) table.
Note on C890: [Threaded comment] Your version of Excel allows you to read this threaded comment; however, any edits to it will get removed if the file is opened in a newer version of Excel. Learn more: https://go.microsoft.com/fwlink/?linkid=870924 Comment: This is not an input cell. If you'd like to change the value, please use the next (right) table.
Note on C891: [Threaded comment] Your version of Excel allows you to read this threaded comment; however, any edits to it will get removed if the file is opened in a newer version of Excel. Learn more: https://go.microsoft.com/fwlink/?linkid=870924 Comment: This is not an input cell. If you'd like to change the value, please use the next (right) table.
Note on C892: [Threaded comment] Your version of Excel allows you to read this threaded comment; however, any edits to it will get removed if the file is opened in a newer version of Excel. Learn more: https://go.microsoft.com/fwlink/?linkid=870924 Comment: This is not an input cell. If you'd like to change the value, please use the next (right) table.
Note on C893: [Threaded comment] Your version of Excel allows you to read this threaded comment; however, any edits to it will get removed if the file is opened in a newer version of Excel. Learn more: https://go.microsoft.com/fwlink/?linkid=870924 Comment: This is not an input cell. If you'd like to change the value, please use the next (right) table.
Note on C897: [Threaded comment] Your version of Excel allows you to read this threaded comment; however, any edits to it will get removed if the file is opened in a newer version of Excel. Learn more: https://go.microsoft.com/fwlink/?linkid=870924 Comment: This is not an input cell. If you'd like to change the value, please use the next (right) table.
Note on C904: [Threaded comment] Your version of Excel allows you to read this threaded comment; however, any edits to it will get removed if the file is opened in a newer version of Excel. Learn more: https://go.microsoft.com/fwlink/?linkid=870924 Comment: This is not an input cell. If you'd like to change the value, please use the next (right) table.
Note on C905: [Threaded comment] Your version of Excel allows you to read this threaded comment; however, any edits to it will get removed if the file is opened in a newer version of Excel. Learn more: https://go.microsoft.com/fwlink/?linkid=870924 Comment: This is not an input cell. If you'd like to change the value, please use the next (right) table.
Note on C906: [Threaded comment] Your version of Excel allows you to read this threaded comment; however, any edits to it will get removed if the file is opened in a newer version of Excel. Learn more: https://go.microsoft.com/fwlink/?linkid=870924 Comment: This is not an input cell. If you'd like to change the value, please use the next (right) table.
Note on C907: [Threaded comment] Your version of Excel allows you to read this threaded comment; however, any edits to it will get removed if the file is opened in a newer version of Excel. Learn more: https://go.microsoft.com/fwlink/?linkid=870924 Comment: This is not an input cell. If you'd like to change the value, please use the next (right) table.
Note on C908: [Threaded comment] Your version of Excel allows you to read this threaded comment; however, any edits to it will get removed if the file is opened in a newer version of Excel. Learn more: https://go.microsoft.com/fwlink/?linkid=870924 Comment: This is not an input cell. If you'd like to change the value, please use the next (right) table.
Note on C909: [Threaded comment] Your version of Excel allows you to read this threaded comment; however, any edits to it will get removed if the file is opened in a newer version of Excel. Learn more: https://go.microsoft.com/fwlink/?linkid=870924 Comment: This is not an input cell. If you'd like to change the value, please use the next (right) table.
Note on C910: [Threaded comment] Your version of Excel allows you to read this threaded comment; however, any edits to it will get removed if the file is opened in a newer version of Excel. Learn more: https://go.microsoft.com/fwlink/?linkid=870924 Comment: This is not an input cell. If you'd like to change the value, please use the next (right) table.
Note on Z913: [Threaded comment] Your version of Excel allows you to read this threaded comment; however, any edits to it will get removed if the file is opened in a newer version of Excel. Learn more: https://go.microsoft.com/fwlink/?linkid=870924 Comment: This is the consumption of battery electricity orignially received from the grid (not including charger energy losses)
Note on C914: [Threaded comment] Your version of Excel allows you to read this threaded comment; however, any edits to it will get removed if the file is opened in a newer version of Excel. Learn more: https://go.microsoft.com/fwlink/?linkid=870924 Comment: This is not an input cell. If you'd like to change the value, please use the next (right) table.
Note on C921: [Threaded comment] Your version of Excel allows you to read this threaded comment; however, any edits to it will get removed if the file is opened in a newer version of Excel. Learn more: https://go.microsoft.com/fwlink/?linkid=870924 Comment: This is not an input cell. If you'd like to change the value, please use the next (right) table.
Note on C922: [Threaded comment] Your version of Excel allows you to read this threaded comment; however, any edits to it will get removed if the file is opened in a newer version of Excel. Learn more: https://go.microsoft.com/fwlink/?linkid=870924 Comment: This is not an input cell. If you'd like to change the value, please use the next (right) table.
Note on C923: [Threaded comment] Your version of Excel allows you to read this threaded comment; however, any edits to it will get removed if the file is opened in a newer version of Excel. Learn more: https://go.microsoft.com/fwlink/?linkid=870924 Comment: This is not an input cell. If you'd like to change the value, please use the next (right) table.
Note on C924: [Threaded comment] Your version of Excel allows you to read this threaded comment; however, any edits to it will get removed if the file is opened in a newer version of Excel. Learn more: https://go.microsoft.com/fwlink/?linkid=870924 Comment: This is not an input cell. If you'd like to change the value, please use the next (right) table.
Note on C925: [Threaded comment] Your version of Excel allows you to read this threaded comment; however, any edits to it will get removed if the file is opened in a newer version of Excel. Learn more: https://go.microsoft.com/fwlink/?linkid=870924 Comment: This is not an input cell. If you'd like to change the value, please use the next (right) table.
Note on C926: [Threaded comment] Your version of Excel allows you to read this threaded comment; however, any edits to it will get removed if the file is opened in a newer version of Excel. Learn more: https://go.microsoft.com/fwlink/?linkid=870924 Comment: This is not an input cell. If you'd like to change the value, please use the next (right) table.
Note on C927: [Threaded comment] Your version of Excel allows you to read this threaded comment; however, any edits to it will get removed if the file is opened in a newer version of Excel. Learn more: https://go.microsoft.com/fwlink/?linkid=870924 Comment: This is not an input cell. If you'd like to change the value, please use the next (right) table.
Note on C931: [Threaded comment] Your version of Excel allows you to read this threaded comment; however, any edits to it will get removed if the file is opened in a newer version of Excel. Learn more: https://go.microsoft.com/fwlink/?linkid=870924 Comment: This is not an input cell. If you'd like to change the value, please use the next (right) table.
Note on C938: [Threaded comment] Your version of Excel allows you to read this threaded comment; however, any edits to it will get removed if the file is opened in a newer version of Excel. Learn more: https://go.microsoft.com/fwlink/?linkid=870924 Comment: This is not an input cell. If you'd like to change the value, please use the next (right) table.
Note on C939: [Threaded comment] Your version of Excel allows you to read this threaded comment; however, any edits to it will get removed if the file is opened in a newer version of Excel. Learn more: https://go.microsoft.com/fwlink/?linkid=870924 Comment: This is not an input cell. If you'd like to change the value, please use the next (right) table.
Note on C940: [Threaded comment] Your version of Excel allows you to read this threaded comment; however, any edits to it will get removed if the file is opened in a newer version of Excel. Learn more: https://go.microsoft.com/fwlink/?linkid=870924 Comment: This is not an input cell. If you'd like to change the value, please use the next (right) table.
Note on C941: [Threaded comment] Your version of Excel allows you to read this threaded comment; however, any edits to it will get removed if the file is opened in a newer version of Excel. Learn more: https://go.microsoft.com/fwlink/?linkid=870924 Comment: This is not an input cell. If you'd like to change the value, please use the next (right) table.
Note on C942: [Threaded comment] Your version of Excel allows you to read this threaded comment; however, any edits to it will get removed if the file is opened in a newer version of Excel. Learn more: https://go.microsoft.com/fwlink/?linkid=870924 Comment: This is not an input cell. If you'd like to change the value, please use the next (right) table.
Note on C943: [Threaded comment] Your version of Excel allows you to read this threaded comment; however, any edits to it will get removed if the file is opened in a newer version of Excel. Learn more: https://go.microsoft.com/fwlink/?linkid=870924 Comment: This is not an input cell. If you'd like to change the value, please use the next (right) table.
Note on C944: [Threaded comment] Your version of Excel allows you to read this threaded comment; however, any edits to it will get removed if the file is opened in a newer version of Excel. Learn more: https://go.microsoft.com/fwlink/?linkid=870924 Comment: This is not an input cell. If you'd like to change the value, please use the next (right) table.
Note on Z947: [Threaded comment] Your version of Excel allows you to read this threaded comment; however, any edits to it will get removed if the file is opened in a newer version of Excel. Learn more: https://go.microsoft.com/fwlink/?linkid=870924 Comment: This is the consumption of battery electricity orignially received from the grid (not including charger energy losses)
Note on C948: [Threaded comment] Your version of Excel allows you to read this threaded comment; however, any edits to it will get removed if the file is opened in a newer version of Excel. Learn more: https://go.microsoft.com/fwlink/?linkid=870924 Comment: This is not an input cell. If you'd like to change the value, please use the next (right) table.
Note on C955: [Threaded comment] Your version of Excel allows you to read this threaded comment; however, any edits to it will get removed if the file is opened in a newer version of Excel. Learn more: https://go.microsoft.com/fwlink/?linkid=870924 Comment: This is not an input cell. If you'd like to change the value, please use the next (right) table.
Note on C956: [Threaded comment] Your version of Excel allows you to read this threaded comment; however, any edits to it will get removed if the file is opened in a newer version of Excel. Learn more: https://go.microsoft.com/fwlink/?linkid=870924 Comment: This is not an input cell. If you'd like to change the value, please use the next (right) table.
Note on C957: [Threaded comment] Your version of Excel allows you to read this threaded comment; however, any edits to it will get removed if the file is opened in a newer version of Excel. Learn more: https://go.microsoft.com/fwlink/?linkid=870924 Comment: This is not an input cell. If you'd like to change the value, please use the next (right) table.
Note on C958: [Threaded comment] Your version of Excel allows you to read this threaded comment; however, any edits to it will get removed if the file is opened in a newer version of Excel. Learn more: https://go.microsoft.com/fwlink/?linkid=870924 Comment: This is not an input cell. If you'd like to change the value, please use the next (right) table.
Note on C959: [Threaded comment] Your version of Excel allows you to read this threaded comment; however, any edits to it will get removed if the file is opened in a newer version of Excel. Learn more: https://go.microsoft.com/fwlink/?linkid=870924 Comment: This is not an input cell. If you'd like to change the value, please use the next (right) table.
Note on C960: [Threaded comment] Your version of Excel allows you to read this threaded comment; however, any edits to it will get removed if the file is opened in a newer version of Excel. Learn more: https://go.microsoft.com/fwlink/?linkid=870924 Comment: This is not an input cell. If you'd like to change the value, please use the next (right) table.
Note on C961: [Threaded comment] Your version of Excel allows you to read this threaded comment; however, any edits to it will get removed if the file is opened in a newer version of Excel. Learn more: https://go.microsoft.com/fwlink/?linkid=870924 Comment: This is not an input cell. If you'd like to change the value, please use the next (right) table.
Note on C965: [Threaded comment] Your version of Excel allows you to read this threaded comment; however, any edits to it will get removed if the file is opened in a newer version of Excel. Learn more: https://go.microsoft.com/fwlink/?linkid=870924 Comment: This is not an input cell. If you'd like to change the value, please use the next (right) table.
Note on C972: [Threaded comment] Your version of Excel allows you to read this threaded comment; however, any edits to it will get removed if the file is opened in a newer version of Excel. Learn more: https://go.microsoft.com/fwlink/?linkid=870924 Comment: This is not an input cell. If you'd like to change the value, please use the next (right) table.
Note on C973: [Threaded comment] Your version of Excel allows you to read this threaded comment; however, any edits to it will get removed if the file is opened in a newer version of Excel. Learn more: https://go.microsoft.com/fwlink/?linkid=870924 Comment: This is not an input cell. If you'd like to change the value, please use the next (right) table.
Note on C974: [Threaded comment] Your version of Excel allows you to read this threaded comment; however, any edits to it will get removed if the file is opened in a newer version of Excel. Learn more: https://go.microsoft.com/fwlink/?linkid=870924 Comment: This is not an input cell. If you'd like to change the value, please use the next (right) table.
Note on C975: [Threaded comment] Your version of Excel allows you to read this threaded comment; however, any edits to it will get removed if the file is opened in a newer version of Excel. Learn more: https://go.microsoft.com/fwlink/?linkid=870924 Comment: This is not an input cell. If you'd like to change the value, please use the next (right) table.
Note on C976: [Threaded comment] Your version of Excel allows you to read this threaded comment; however, any edits to it will get removed if the file is opened in a newer version of Excel. Learn more: https://go.microsoft.com/fwlink/?linkid=870924 Comment: This is not an input cell. If you'd like to change the value, please use the next (right) table.
Note on C977: [Threaded comment] Your version of Excel allows you to read this threaded comment; however, any edits to it will get removed if the file is opened in a newer version of Excel. Learn more: https://go.microsoft.com/fwlink/?linkid=870924 Comment: This is not an input cell. If you'd like to change the value, please use the next (right) table.
Note on C978: [Threaded comment] Your version of Excel allows you to read this threaded comment; however, any edits to it will get removed if the file is opened in a newer version of Excel. Learn more: https://go.microsoft.com/fwlink/?linkid=870924 Comment: This is not an input cell. If you'd like to change the value, please use the next (right) table.
Note on Z1083: [Threaded comment] Your version of Excel allows you to read this threaded comment; however, any edits to it will get removed if the file is opened in a newer version of Excel. Learn more: https://go.microsoft.com/fwlink/?linkid=870924 Comment: This is the consumption of battery electricity orignially received from the grid (not including charger energy losses)
Note on C1084: [Threaded comment] Your version of Excel allows you to read this threaded comment; however, any edits to it will get removed if the file is opened in a newer version of Excel. Learn more: https://go.microsoft.com/fwlink/?linkid=870924 Comment: This is not an input cell. If you'd like to change the value, please use the next (right) table.
Note on C1091: [Threaded comment] Your version of Excel allows you to read this threaded comment; however, any edits to it will get removed if the file is opened in a newer version of Excel. Learn more: https://go.microsoft.com/fwlink/?linkid=870924 Comment: This is not an input cell. If you'd like to change the value, please use the next (right) table.
Note on C1092: [Threaded comment] Your version of Excel allows you to read this threaded comment; however, any edits to it will get removed if the file is opened in a newer version of Excel. Learn more: https://go.microsoft.com/fwlink/?linkid=870924 Comment: This is not an input cell. If you'd like to change the value, please use the next (right) table.
Note on C1097: [Threaded comment] Your version of Excel allows you to read this threaded comment; however, any edits to it will get removed if the file is opened in a newer version of Excel. Learn more: https://go.microsoft.com/fwlink/?linkid=870924 Comment: This is not an input cell. If you'd like to change the value, please use the next (right) table.
Note on C1101: [Threaded comment] Your version of Excel allows you to read this threaded comment; however, any edits to it will get removed if the file is opened in a newer version of Excel. Learn more: https://go.microsoft.com/fwlink/?linkid=870924 Comment: This is not an input cell. If you'd like to change the value, please use the next (right) table.
Note on C1108: [Threaded comment] Your version of Excel allows you to read this threaded comment; however, any edits to it will get removed if the file is opened in a newer version of Excel. Learn more: https://go.microsoft.com/fwlink/?linkid=870924 Comment: This is not an input cell. If you'd like to change the value, please use the next (right) table.
Note on C1109: [Threaded comment] Your version of Excel allows you to read this threaded comment; however, any edits to it will get removed if the file is opened in a newer version of Excel. Learn more: https://go.microsoft.com/fwlink/?linkid=870924 Comment: This is not an input cell. If you'd like to change the value, please use the next (right) table.
Note on C1114: [Threaded comment] Your version of Excel allows you to read this threaded comment; however, any edits to it will get removed if the file is opened in a newer version of Excel. Learn more: https://go.microsoft.com/fwlink/?linkid=870924 Comment: This is not an input cell. If you'd like to change the value, please use the next (right) table.
Note on Z1117: [Threaded comment] Your version of Excel allows you to read this threaded comment; however, any edits to it will get removed if the file is opened in a newer version of Excel. Learn more: https://go.microsoft.com/fwlink/?linkid=870924 Comment: This is the consumption of battery electricity orignially received from the grid (not including charger energy losses)
Note on C1118: [Threaded comment] Your version of Excel allows you to read this threaded comment; however, any edits to it will get removed if the file is opened in a newer version of Excel. Learn more: https://go.microsoft.com/fwlink/?linkid=870924 Comment: This is not an input cell. If you'd like to change the value, please use the next (right) table.
Note on C1125: [Threaded comment] Your version of Excel allows you to read this threaded comment; however, any edits to it will get removed if the file is opened in a newer version of Excel. Learn more: https://go.microsoft.com/fwlink/?linkid=870924 Comment: This is not an input cell. If you'd like to change the value, please use the next (right) table.
Note on C1126: [Threaded comment] Your version of Excel allows you to read this threaded comment; however, any edits to it will get removed if the file is opened in a newer version of Excel. Learn more: https://go.microsoft.com/fwlink/?linkid=870924 Comment: This is not an input cell. If you'd like to change the value, please use the next (right) table.
Note on C1131: [Threaded comment] Your version of Excel allows you to read this threaded comment; however, any edits to it will get removed if the file is opened in a newer version of Excel. Learn more: https://go.microsoft.com/fwlink/?linkid=870924 Comment: This is not an input cell. If you'd like to change the value, please use the next (right) table.
Note on C1135: [Threaded comment] Your version of Excel allows you to read this threaded comment; however, any edits to it will get removed if the file is opened in a newer version of Excel. Learn more: https://go.microsoft.com/fwlink/?linkid=870924 Comment: This is not an input cell. If you'd like to change the value, please use the next (right) table.
Note on C1142: [Threaded comment] Your version of Excel allows you to read this threaded comment; however, any edits to it will get removed if the file is opened in a newer version of Excel. Learn more: https://go.microsoft.com/fwlink/?linkid=870924 Comment: This is not an input cell. If you'd like to change the value, please use the next (right) table.
Note on C1143: [Threaded comment] Your version of Excel allows you to read this threaded comment; however, any edits to it will get removed if the file is opened in a newer version of Excel. Learn more: https://go.microsoft.com/fwlink/?linkid=870924 Comment: This is not an input cell. If you'd like to change the value, please use the next (right) table.
Note on C1148: [Threaded comment] Your version of Excel allows you to read this threaded comment; however, any edits to it will get removed if the file is opened in a newer version of Excel. Learn more: https://go.microsoft.com/fwlink/?linkid=870924 Comment: This is not an input cell. If you'd like to change the value, please use the next (right) table.
Note on Z1151: [Threaded comment] Your version of Excel allows you to read this threaded comment; however, any edits to it will get removed if the file is opened in a newer version of Excel. Learn more: https://go.microsoft.com/fwlink/?linkid=870924 Comment: This is the consumption of battery electricity orignially received from the grid (not including charger energy losses)
Note on C1152: [Threaded comment] Your version of Excel allows you to read this threaded comment; however, any edits to it will get removed if the file is opened in a newer version of Excel. Learn more: https://go.microsoft.com/fwlink/?linkid=870924 Comment: This is not an input cell. If you'd like to change the value, please use the next (right) table.
Note on C1159: [Threaded comment] Your version of Excel allows you to read this threaded comment; however, any edits to it will get removed if the file is opened in a newer version of Excel. Learn more: https://go.microsoft.com/fwlink/?linkid=870924 Comment: This is not an input cell. If you'd like to change the value, please use the next (right) table.
Note on C1160: [Threaded comment] Your version of Excel allows you to read this threaded comment; however, any edits to it will get removed if the file is opened in a newer version of Excel. Learn more: https://go.microsoft.com/fwlink/?linkid=870924 Comment: This is not an input cell. If you'd like to change the value, please use the next (right) table.
Note on C1165: [Threaded comment] Your version of Excel allows you to read this threaded comment; however, any edits to it will get removed if the file is opened in a newer version of Excel. Learn more: https://go.microsoft.com/fwlink/?linkid=870924 Comment: This is not an input cell. If you'd like to change the value, please use the next (right) table.
Note on C1169: [Threaded comment] Your version of Excel allows you to read this threaded comment; however, any edits to it will get removed if the file is opened in a newer version of Excel. Learn more: https://go.microsoft.com/fwlink/?linkid=870924 Comment: This is not an input cell. If you'd like to change the value, please use the next (right) table.
Note on C1176: [Threaded comment] Your version of Excel allows you to read this threaded comment; however, any edits to it will get removed if the file is opened in a newer version of Excel. Learn more: https://go.microsoft.com/fwlink/?linkid=870924 Comment: This is not an input cell. If you'd like to change the value, please use the next (right) table.
Note on C1177: [Threaded comment] Your version of Excel allows you to read this threaded comment; however, any edits to it will get removed if the file is opened in a newer version of Excel. Learn more: https://go.microsoft.com/fwlink/?linkid=870924 Comment: This is not an input cell. If you'd like to change the value, please use the next (right) table.
Note on C1182: [Threaded comment] Your version of Excel allows you to read this threaded comment; however, any edits to it will get removed if the file is opened in a newer version of Excel. Learn more: https://go.microsoft.com/fwlink/?linkid=870924 Comment: This is not an input cell. If you'd like to change the value, please use the next (right) table.
Note on Z1185: [Threaded comment] Your version of Excel allows you to read this threaded comment; however, any edits to it will get removed if the file is opened in a newer version of Excel. Learn more: https://go.microsoft.com/fwlink/?linkid=870924 Comment: This is the consumption of battery electricity orignially received from the grid (not including charger energy losses)
Note on C1186: [Threaded comment] Your version of Excel allows you to read this threaded comment; however, any edits to it will get removed if the file is opened in a newer version of Excel. Learn more: https://go.microsoft.com/fwlink/?linkid=870924 Comment: This is not an input cell. If you'd like to change the value, please use the next (right) table.
Note on C1193: [Threaded comment] Your version of Excel allows you to read this threaded comment; however, any edits to it will get removed if the file is opened in a newer version of Excel. Learn more: https://go.microsoft.com/fwlink/?linkid=870924 Comment: This is not an input cell. If you'd like to change the value, please use the next (right) table.
Note on C1194: [Threaded comment] Your version of Excel allows you to read this threaded comment; however, any edits to it will get removed if the file is opened in a newer version of Excel. Learn more: https://go.microsoft.com/fwlink/?linkid=870924 Comment: This is not an input cell. If you'd like to change the value, please use the next (right) table.
Note on C1199: [Threaded comment] Your version of Excel allows you to read this threaded comment; however, any edits to it will get removed if the file is opened in a newer version of Excel. Learn more: https://go.microsoft.com/fwlink/?linkid=870924 Comment: This is not an input cell. If you'd like to change the value, please use the next (right) table.
Note on C1203: [Threaded comment] Your version of Excel allows you to read this threaded comment; however, any edits to it will get removed if the file is opened in a newer version of Excel. Learn more: https://go.microsoft.com/fwlink/?linkid=870924 Comment: This is not an input cell. If you'd like to change the value, please use the next (right) table.
Note on C1210: [Threaded comment] Your version of Excel allows you to read this threaded comment; however, any edits to it will get removed if the file is opened in a newer version of Excel. Learn more: https://go.microsoft.com/fwlink/?linkid=870924 Comment: This is not an input cell. If you'd like to change the value, please use the next (right) table.
Note on C1211: [Threaded comment] Your version of Excel allows you to read this threaded comment; however, any edits to it will get removed if the file is opened in a newer version of Excel. Learn more: https://go.microsoft.com/fwlink/?linkid=870924 Comment: This is not an input cell. If you'd like to change the value, please use the next (right) table.
Note on C1216: [Threaded comment] Your version of Excel allows you to read this threaded comment; however, any edits to it will get removed if the file is opened in a newer version of Excel. Learn more: https://go.microsoft.com/fwlink/?linkid=870924 Comment: This is not an input cell. If you'd like to change the value, please use the next (right) table.
Note on Z1219: [Threaded comment] Your version of Excel allows you to read this threaded comment; however, any edits to it will get removed if the file is opened in a newer version of Excel. Learn more: https://go.microsoft.com/fwlink/?linkid=870924 Comment: This is the consumption of battery electricity orignially received from the grid (not including charger energy losses)
Note on C1220: [Threaded comment] Your version of Excel allows you to read this threaded comment; however, any edits to it will get removed if the file is opened in a newer version of Excel. Learn more: https://go.microsoft.com/fwlink/?linkid=870924 Comment: This is not an input cell. If you'd like to change the value, please use the next (right) table.
Note on C1227: [Threaded comment] Your version of Excel allows you to read this threaded comment; however, any edits to it will get removed if the file is opened in a newer version of Excel. Learn more: https://go.microsoft.com/fwlink/?linkid=870924 Comment: This is not an input cell. If you'd like to change the value, please use the next (right) table.
Note on C1228: [Threaded comment] Your version of Excel allows you to read this threaded comment; however, any edits to it will get removed if the file is opened in a newer version of Excel. Learn more: https://go.microsoft.com/fwlink/?linkid=870924 Comment: This is not an input cell. If you'd like to change the value, please use the next (right) table.
Note on C1233: [Threaded comment] Your version of Excel allows you to read this threaded comment; however, any edits to it will get removed if the file is opened in a newer version of Excel. Learn more: https://go.microsoft.com/fwlink/?linkid=870924 Comment: This is not an input cell. If you'd like to change the value, please use the next (right) table.
Note on C1237: [Threaded comment] Your version of Excel allows you to read this threaded comment; however, any edits to it will get removed if the file is opened in a newer version of Excel. Learn more: https://go.microsoft.com/fwlink/?linkid=870924 Comment: This is not an input cell. If you'd like to change the value, please use the next (right) table.
Note on C1244: [Threaded comment] Your version of Excel allows you to read this threaded comment; however, any edits to it will get removed if the file is opened in a newer version of Excel. Learn more: https://go.microsoft.com/fwlink/?linkid=870924 Comment: This is not an input cell. If you'd like to change the value, please use the next (right) table.
Note on C1245: [Threaded comment] Your version of Excel allows you to read this threaded comment; however, any edits to it will get removed if the file is opened in a newer version of Excel. Learn more: https://go.microsoft.com/fwlink/?linkid=870924 Comment: This is not an input cell. If you'd like to change the value, please use the next (right) table.
Note on C1250: [Threaded comment] Your version of Excel allows you to read this threaded comment; however, any edits to it will get removed if the file is opened in a newer version of Excel. Learn more: https://go.microsoft.com/fwlink/?linkid=870924 Comment: This is not an input cell. If you'd like to change the value, please use the next (right) table.
Note on Z1253: [Threaded comment] Your version of Excel allows you to read this threaded comment; however, any edits to it will get removed if the file is opened in a newer version of Excel. Learn more: https://go.microsoft.com/fwlink/?linkid=870924 Comment: This is the consumption of battery electricity orignially received from the grid (not including charger energy losses)
Note on C1254: [Threaded comment] Your version of Excel allows you to read this threaded comment; however, any edits to it will get removed if the file is opened in a newer version of Excel. Learn more: https://go.microsoft.com/fwlink/?linkid=870924 Comment: This is not an input cell. If you'd like to change the value, please use the next (right) table.
Note on C1261: [Threaded comment] Your version of Excel allows you to read this threaded comment; however, any edits to it will get removed if the file is opened in a newer version of Excel. Learn more: https://go.microsoft.com/fwlink/?linkid=870924 Comment: This is not an input cell. If you'd like to change the value, please use the next (right) table.
Note on C1262: [Threaded comment] Your version of Excel allows you to read this threaded comment; however, any edits to it will get removed if the file is opened in a newer version of Excel. Learn more: https://go.microsoft.com/fwlink/?linkid=870924 Comment: This is not an input cell. If you'd like to change the value, please use the next (right) table.
Note on C1267: [Threaded comment] Your version of Excel allows you to read this threaded comment; however, any edits to it will get removed if the file is opened in a newer version of Excel. Learn more: https://go.microsoft.com/fwlink/?linkid=870924 Comment: This is not an input cell. If you'd like to change the value, please use the next (right) table.
Note on C1271: [Threaded comment] Your version of Excel allows you to read this threaded comment; however, any edits to it will get removed if the file is opened in a newer version of Excel. Learn more: https://go.microsoft.com/fwlink/?linkid=870924 Comment: This is not an input cell. If you'd like to change the value, please use the next (right) table.
Note on C1278: [Threaded comment] Your version of Excel allows you to read this threaded comment; however, any edits to it will get removed if the file is opened in a newer version of Excel. Learn more: https://go.microsoft.com/fwlink/?linkid=870924 Comment: This is not an input cell. If you'd like to change the value, please use the next (right) table.
Note on C1279: [Threaded comment] Your version of Excel allows you to read this threaded comment; however, any edits to it will get removed if the file is opened in a newer version of Excel. Learn more: https://go.microsoft.com/fwlink/?linkid=870924 Comment: This is not an input cell. If you'd like to change the value, please use the next (right) table.
Note on C1284: [Threaded comment] Your version of Excel allows you to read this threaded comment; however, any edits to it will get removed if the file is opened in a newer version of Excel. Learn more: https://go.microsoft.com/fwlink/?linkid=870924 Comment: This is not an input cell. If you'd like to change the value, please use the next (right) table.
Note on C1295: [Threaded comment] Your version of Excel allows you to read this threaded comment; however, any edits to it will get removed if the file is opened in a newer version of Excel. Learn more: https://go.microsoft.com/fwlink/?linkid=870924 Comment: This is not an input cell. If you'd like to change the value, please use the next (right) table.
Note on C1296: [Threaded comment] Your version of Excel allows you to read this threaded comment; however, any edits to it will get removed if the file is opened in a newer version of Excel. Learn more: https://go.microsoft.com/fwlink/?linkid=870924 Comment: This is not an input cell. If you'd like to change the value, please use the next (right) table.
Note on C1301: [Threaded comment] Your version of Excel allows you to read this threaded comment; however, any edits to it will get removed if the file is opened in a newer version of Excel. Learn more: https://go.microsoft.com/fwlink/?linkid=870924 Comment: This is not an input cell. If you'd like to change the value, please use the next (right) table.
Note on Z1474: [Threaded comment] Your version of Excel allows you to read this threaded comment; however, any edits to it will get removed if the file is opened in a newer version of Excel. Learn more: https://go.microsoft.com/fwlink/?linkid=870924 Comment: This is the consumption of battery electricity orignially received from the grid (not including charger energy losses)
Note on C1475: [Threaded comment] Your version of Excel allows you to read this threaded comment; however, any edits to it will get removed if the file is opened in a newer version of Excel. Learn more: https://go.microsoft.com/fwlink/?linkid=870924 Comment: This is not an input cell. If you'd like to change the value, please use the next (right) table.
Note on C1482: [Threaded comment] Your version of Excel allows you to read this threaded comment; however, any edits to it will get removed if the file is opened in a newer version of Excel. Learn more: https://go.microsoft.com/fwlink/?linkid=870924 Comment: This is not an input cell. If you'd like to change the value, please use the next (right) table.
Note on C1483: [Threaded comment] Your version of Excel allows you to read this threaded comment; however, any edits to it will get removed if the file is opened in a newer version of Excel. Learn more: https://go.microsoft.com/fwlink/?linkid=870924 Comment: This is not an input cell. If you'd like to change the value, please use the next (right) table.
Note on C1488: [Threaded comment] Your version of Excel allows you to read this threaded comment; however, any edits to it will get removed if the file is opened in a newer version of Excel. Learn more: https://go.microsoft.com/fwlink/?linkid=870924 Comment: This is not an input cell. If you'd like to change the value, please use the next (right) table.
Note on C1492: [Threaded comment] Your version of Excel allows you to read this threaded comment; however, any edits to it will get removed if the file is opened in a newer version of Excel. Learn more: https://go.microsoft.com/fwlink/?linkid=870924 Comment: This is not an input cell. If you'd like to change the value, please use the next (right) table.
Note on C1499: [Threaded comment] Your version of Excel allows you to read this threaded comment; however, any edits to it will get removed if the file is opened in a newer version of Excel. Learn more: https://go.microsoft.com/fwlink/?linkid=870924 Comment: This is not an input cell. If you'd like to change the value, please use the next (right) table.
Note on C1500: [Threaded comment] Your version of Excel allows you to read this threaded comment; however, any edits to it will get removed if the file is opened in a newer version of Excel. Learn more: https://go.microsoft.com/fwlink/?linkid=870924 Comment: This is not an input cell. If you'd like to change the value, please use the next (right) table.
Note on C1505: [Threaded comment] Your version of Excel allows you to read this threaded comment; however, any edits to it will get removed if the file is opened in a newer version of Excel. Learn more: https://go.microsoft.com/fwlink/?linkid=870924 Comment: This is not an input cell. If you'd like to change the value, please use the next (right) table.

## LDT2_TS
Fuel Economy and Emission Rates of LDT2 Vehicles: Baseline Vehicles and New Vehicles
1) Fuel Economy and Emission Rates of LDT2 Baseline Vehicles: gasoline-equivalent MPG and grams/mile emissions
(fuel economy is adjusted for on-road performance using the EPA mpg-based method, and using 43%city/57%highway VMT split)
| Model Year | 2016
| Lag year | 5
| Gasoline LDT2: Values from non-stochastic simulations and for adjustments to distribution functions | [15 empty] | Gasoline LDT2: stochastic simulation distribution fuctions
Model year is 5 years earlier than simulated technology year
|  | #NAME? | #NAME? | #NAME? | #NAME? | #NAME? | #NAME? | #NAME? | #NAME? | #NAME? | #NAME? | #NAME? | #NAME? | #NAME? | Default values from times series or user input
|  | #NAME? | #NAME? | #NAME? | #NAME? | #NAME? | #NAME? | #NAME? | #NAME? | #NAME? | #NAME? | #NAME? | #NAME? | #NAME? |  |  | Distribution Functions of Fuel Economy and Emission Rates for Baseline Vehicles | [14 empty] | Baseline Values for Distribution Functions of Fuel Economy and Emission Rates for Baseline Vehicles
| Model Year | MPGGE | VOC (Exhaust) | VOC (Evap.) | CO | NOx | PM10 (Exhaust) | PM10 (TBW) | PM2.5 (Exhaust) | PM2.5 (TBW) | BC | OC | CH4 | N2O |  |  | Model Year | MPGGE | VOC (Exhaust) | VOC (Evap.) | CO | NOx | PM10 (Exhaust) | PM10 (TBW) | PM2.5 (Exhaust) | PM2.5 (TBW) | BC | OC | CH4 | N2O |  | Model Year | MPGGE | VOC (Exhaust) | VOC (Evap.) | CO | NOx | PM10 (Exhaust) | PM10 (TBW) | PM2.5 (Exhaust) | PM2.5 (TBW) | BC | OC | CH4 | N2O
MY | 1990 | 13.4 | 1.6254 | 2.1637 | 24.3217 | 4.0199 | 0.025807 | 0.032395 | 0.022829 | 0.0042624 | 0.0048143 | 0.012095 | 0.27234 | 0.079699 |  | MY | 1990 | 17.3 | 1.239 | 0.606 | 19.776 | 1.948 | 0.0216 |  | 0.0202 |  |  |  | 0.1195 | 0.111 |  | 1990 | 17.3 | 1.239 | 0.606 | 19.776 | 1.948 | 0.0216 |  | 0.0202 |  |  |  | 0.1195 | 0.111
MY | 1995 | 13.1 | 0.97754 | 2.1535 | 15.5187 | 2.6573 | 0.01742 | 0.032395 | 0.01541 | 0.0042623 | 0.0033327 | 0.0082325 | 0.16406 | 0.058029 |  | MY | 1995 | 17.3 | 0.794 | 0.482 | 12.2 | 1.379 | 0.0172 |  | 0.0158 |  |  |  | 0.0878 | 0.082 |  | 1995 | 17.3 | 0.794 | 0.482 | 12.2 | 1.379 | 0.0172 |  | 0.0158 |  |  |  | 0.0878 | 0.082
MY | 2000 | 13.6 | 0.32972 | 2.1433 | 6.7157 | 1.2948 | 0.0090341 | 0.032395 | 0.0079918 | 0.0042623 | 0.001851 | 0.0043704 | 0.055777 | 0.03636 |  | MY | 2000 | 17.3 | 0.518 | 0.306 | 8.804 | 1.03 | 0.0161 |  | 0.0147 |  |  |  | 0.0539 | 0.012 |  | 2000 | 17.3 | 0.518 | 0.306 | 8.804 | 1.03 | 0.0161 |  | 0.0147 |  |  |  | 0.0539 | 0.012
MY | 2005 | 14.7 | 0.12682 | 0.18314 | 3.8803 | 0.21538 | 0.0030912 | 0.032395 | 0.0027345 | 0.0042623 | 0.00061255 | 0.0014745 | 0.025078 | 0.0076563 |  | MY | 2005 | 17.3 | 0.211 | 0.08 | 4.28 | 0.442 | 0.0153 |  | 0.014 |  |  |  | 0.025 | 0.012 |  | 2005 | 17.3 | 0.211 | 0.08 | 4.28 | 0.442 | 0.0153 |  | 0.014 |  |  |  | 0.025 | 0.012
MY | 2010 | 16.4348 | 0.078647 | 0.1634 | 2.8766 | 0.097903 | 0.0034599 | 0.032395 | 0.0030607 | 0.0042624 | 0.00099689 | 0.0015037 | 0.016714 | 0.0075992 |  | MY | 2010 | 17.3 | 0.143 | 0.076 | 4.074 | 0.134 | 0.0153 |  | 0.014 |  |  |  | 0.0155 | 0.012 |  | 2010 | 17.3 | 0.143 | 0.076 | 4.074 | 0.134 | 0.0153 |  | 0.014 |  |  |  | 0.0155 | 0.012
MY | 2015 | 16.4348 | 0.075478 | 0.16114 | 2.706 | 0.092913 | 0.0055117 | 0.032395 | 0.0048758 | 0.0042624 | 0.0027699 | 0.0016493 | 0.015853 | 0.0050262 |  | MY | 2015 | 18.4 | 0.142 | 0.076 | 4.06 | 0.134 | 0.0153 |  | 0.014 |  |  |  | 0.0154 | 0.012 |  | 2015 | 18.4 | 0.142 | 0.076 | 4.06 | 0.134 | 0.0153 |  | 0.014 |  |  |  | 0.0154 | 0.012
MY | 2020 | 20.93 | 0.045826 | 0.11949 | 1.4483 | 0.045956 | 0.0055068 | 0.032395 | 0.0048714 | 0.0042624 | 0.0033923 | 0.0012576 | 0.0089852 | 0.0050154 |  | MY | 2020 | 19.5 | 0.14 | 0.076 | 4.027 | 0.135 | 0.0153 |  | 0.014 |  |  |  | 0.0151 | 0.012 |  | 2020 | 19.5 | 0.14 | 0.076 | 4.027 | 0.135 | 0.0153 |  | 0.014 |  |  |  | 0.0151 | 0.012
MY | 2025 | 22.1396 | 0.032917 | 0.10776 | 0.94314 | 0.024641 | 0.0043028 | 0.032395 | 0.0038064 | 0.0042624 | 0.002747 | 0.00092082 | 0.0057988 | 0.0051263 |  | MY | 2025 | 19.5 | 0.14 | 0.076 | 4.027 | 0.135 | 0.0153 |  | 0.014 |  |  |  | 0.0151 | 0.012 |  | 2025 | 19.5 | 0.14 | 0.076 | 4.027 | 0.135 | 0.0153 |  | 0.014 |  |  |  | 0.0151 | 0.012
MY | 2030 | 24.5771 | 0.033185 | 0.10637 | 0.94597 | 0.024855 | 0.004329 | 0.032395 | 0.0038295 | 0.0042624 | 0.002776 | 0.00091868 | 0.0058301 | 0.0051619 |  | MY | 2030 | 19.5 | 0.14 | 0.076 | 4.027 | 0.135 | 0.0153 |  | 0.014 |  |  |  | 0.0151 | 0.012 |  | 2030 | 19.5 | 0.14 | 0.076 | 4.027 | 0.135 | 0.0153 |  | 0.014 |  |  |  | 0.0151 | 0.012
MY | 2035 | 27.1378 | 0.033352 | 0.10538 | 0.94772 | 0.024988 | 0.0043466 | 0.032395 | 0.0038451 | 0.0042624 | 0.002788 | 0.00092211 | 0.0058495 | 0.005184 |  | MY | 2035 | 19.5 | 0.14 | 0.076 | 4.027 | 0.135 | 0.0153 |  | 0.014 |  |  |  | 0.0151 | 0.012 |  | 2035 | 19.5 | 0.14 | 0.076 | 4.027 | 0.135 | 0.0153 |  | 0.014 |  |  |  | 0.0151 | 0.012
MY | 2050 | 31.5909 | 0.031999 | 0.10357 | 0.93346 | 0.023908 | 0.0042028 | 0.032395 | 0.0037179 | 0.0042624 | 0.0026949 | 0.00089087 | 0.0056917 | 0.0050043 |  | MY | 2050 | 19.5 | 0.14 | 0.076 | 4.027 | 0.135 | 0.0153 |  | 0.014 |  |  |  | 0.0151 | 0.012 |  | 2050 | 19.5 | 0.14 | 0.076 | 4.027 | 0.135 | 0.0153 |  | 0.014 |  |  |  | 0.0151 | 0.012
| Diesel LDT2: Values from non-stochastic simulations and for adjustments to distribution functions | [15 empty] | Diesel LDT2: stochastic simulation distribution fuctions
Model year is 5 years earlier than simulated technology year
|  | #NAME? | #NAME? | #NAME? | #NAME? | #NAME? | #NAME? | #NAME? | #NAME? | #NAME? | #NAME? | #NAME? | #NAME? | #NAME? | Default values from times series or user input
|  | #NAME? | #NAME? | #NAME? | #NAME? | #NAME? | #NAME? | #NAME? | #NAME? | #NAME? | #NAME? | #NAME? | #NAME? | #NAME? |  |  | Distribution Functions of Fuel Economy and Emission Rates for Baseline Vehicles | [14 empty] | Baseline Values for Distribution Functions of Fuel Economy and Emission Rates for Baseline Vehicles
| Model Year | MPGGE | VOC (Exhaust) | VOC (Evap.) | CO | NOx | PM10 (Exhaust) | PM10 (TBW) | PM2.5 (Exhaust) | PM2.5 (TBW) | BC | OC | CH4 | N2O |  |  | Model Year | MPGGE | VOC (Exhaust) | VOC (Evap.) | CO | NOx | PM10 (Exhaust) | PM10 (TBW) | PM2.5 (Exhaust) | PM2.5 (TBW) | BC | OC | CH4 | N2O |  | Model Year | MPGGE | VOC (Exhaust) | VOC (Evap.) | CO | NOx | PM10 (Exhaust) | PM10 (TBW) | PM2.5 (Exhaust) | PM2.5 (TBW) | BC | OC | CH4 | N2O
MY | 1990 | 16.08 | 2.8787 | 0.016829 | 26.5716 | 2.5522 | 0.022184 | 0.032395 | 0.02041 | 0.0042624 | 0.0034268 | 0.010191 | 0 | 0.00093831 |  | MY | 1990 |  | 0.459 |  | 1.17 | 1.029 | 0.2221 |  | 0.2047 |  |  |  | 0.013 | 0.111 |  | 1990 |  | 0.459 |  | 1.17 | 1.029 | 0.2221 |  | 0.2047 |  |  |  | 0.013 | 0.111
MY | 1995 | 15.72 | 1.7656 | 0.016684 | 17.5953 | 1.6958 | 0.014503 | 0.032395 | 0.013343 | 0.0042624 | 0.002357 | 0.0069036 | 0 | 0.00096735 |  | MY | 1995 |  | 0.301 |  | 0.702 | 1.148 | 0.0775 |  | 0.0715 |  |  |  | 0.0059 | 0.082 |  | 1995 |  | 0.301 |  | 0.702 | 1.148 | 0.0775 |  | 0.0715 |  |  |  | 0.0059 | 0.082
MY | 2000 | 16.32 | 0.65256 | 0.01654 | 8.619 | 0.83948 | 0.006822 | 0.032395 | 0.0062762 | 0.0042624 | 0.0012873 | 0.0036157 | 0 | 0.00099639 |  | MY | 2000 |  | 0.302 |  | 0.695 | 1.03 | 0.0751 |  | 0.07 |  |  |  | 0.0032 | 0.012 |  | 2000 |  | 0.302 |  | 0.695 | 1.03 | 0.0751 |  | 0.07 |  |  |  | 0.0032 | 0.012
MY | 2005 | 17.64 | 0.29963 | 0.013224 | 5.2532 | 0.15578 | 0.0019542 | 0.032395 | 0.0017978 | 0.0042624 | 0.00037668 | 0.0010299 | 0 | 0.00099104 |  | MY | 2005 |  | 0.175 |  | 0.285 | 0.442 | 0.0188 |  | 0.0175 |  |  |  | 0.0032 | 0.012 |  | 2005 |  | 0.175 |  | 0.285 | 0.442 | 0.0188 |  | 0.0175 |  |  |  | 0.0032 | 0.012
MY | 2010 | 19.7218 | 0.21625 | 0.010455 | 4.6068 | 0.073552 | 0.00199 | 0.032395 | 0.0018308 | 0.0042624 | 0.00061922 | 0.00029413 | 0.1384 | 0.00098922 |  | MY | 2010 |  | 0.069 |  | 0.285 | 0.165 | 0.0188 |  | 0.0175 |  |  |  | 0.0032 | 0.012 |  | 2010 |  | 0.069 |  | 0.285 | 0.165 | 0.0188 |  | 0.0175 |  |  |  | 0.0032 | 0.012
MY | 2015 | 20.8174 | 0.21925 | 0.0084401 | 4.6206 | 0.074009 | 0.003346 | 0.032395 | 0.0030783 | 0.0042624 | 0.0018074 | 0.00031539 | 0.14032 | 0.00099234 |  | MY | 2015 |  | 0.069 |  | 0.285 | 0.165 | 0.0188 |  | 0.0175 |  |  |  | 0.0032 | 0.012 |  | 2015 |  | 0.069 |  | 0.285 | 0.165 | 0.0188 |  | 0.0175 |  |  |  | 0.0032 | 0.012
MY | 2020 | 23.2266 | 0.15047 | 0.0074128 | 2.3857 | 0.029553 | 0.0033307 | 0.032395 | 0.0030643 | 0.0042624 | 0.0021918 | 0.00022212 | 0.096303 | 0.00099182 |  | MY | 2020 |  | 0.069 |  | 0.285 | 0.165 | 0.0188 |  | 0.0175 |  |  |  | 0.0032 | 0.012 |  | 2020 |  | 0.069 |  | 0.285 | 0.165 | 0.0188 |  | 0.0175 |  |  |  | 0.0032 | 0.012
MY | 2025 | 24.011 | 0.12253 | 0.0065927 | 1.4704 | 0.011751 | 0.002599 | 0.032395 | 0.002391 | 0.0042624 | 0.0017716 | 0.00015898 | 0.078416 | 0.00099717 |  | MY | 2025 |  | 0.069 |  | 0.285 | 0.165 | 0.0188 |  | 0.0175 |  |  |  | 0.0032 | 0.012 |  | 2025 |  | 0.069 |  | 0.285 | 0.165 | 0.0188 |  | 0.0175 |  |  |  | 0.0032 | 0.012
MY | 2030 | 27.5478 | 0.12357 | 0.0063038 | 1.4731 | 0.011846 | 0.0026137 | 0.032395 | 0.0024046 | 0.0042624 | 0.0017895 | 0.00015805 | 0.079083 | 0.00099889 |  | MY | 2030 |  | 0.069 |  | 0.285 | 0.165 | 0.0188 |  | 0.0175 |  |  |  | 0.0032 | 0.012 |  | 2030 |  | 0.069 |  | 0.285 | 0.165 | 0.0188 |  | 0.0175 |  |  |  | 0.0032 | 0.012
MY | 2035 | 30.9275 | 0.12421 | 0.0063016 | 1.4749 | 0.011905 | 0.0026237 | 0.032395 | 0.0024138 | 0.0042624 | 0.0017968 | 0.00015855 | 0.079497 | 0.00099996 |  | MY | 2035 |  | 0.069 |  | 0.285 | 0.165 | 0.0188 |  | 0.0175 |  |  |  | 0.0032 | 0.012 |  | 2035 |  | 0.069 |  | 0.285 | 0.165 | 0.0188 |  | 0.0175 |  |  |  | 0.0032 | 0.012
MY | 2050 | 36.2523 | 0.11895 | 0.0062934 | 1.4609 | 0.011424 | 0.0025418 | 0.032395 | 0.0023385 | 0.0042624 | 0.0017401 | 0.00015374 | 0.07613 | 0.00099129 |  | MY | 2050 |  | 0.069 |  | 0.285 | 0.165 | 0.0188 |  | 0.0175 |  |  |  | 0.0032 | 0.012 |  | 2050 |  | 0.069 |  | 0.285 | 0.165 | 0.0188 |  | 0.0175 |  |  |  | 0.0032 | 0.012
2) Fuel Economy and Emission Changes for LDT2 Alternative-Fueled Vehicles and Advanced Vehicle Technologies (Fuel Economy Is Relative to Baseline Gasoline Vehicle; Emissions for SI Technologies Are Relative to Baseline Gasoline Vehicle Technologies And For CI Technologies Are Relative to Baseline Diesel Vehicles)
Note: Grid-connected PHEVs in the charge-depleting operation have inputs of fuel and electricity consumptions and operational all electric range in their respective tables.
| Model Year | 2016
| Gasoline Vehicle: CA gasoline | [13 empty] | Model year is 5 years earlier than simulated technology year
|  | #NAME? | #NAME? | #NAME? | #NAME? | #NAME? | #NAME? | #NAME? | #NAME? | #NAME? | #NAME? | #NAME? | #NAME? | #NAME? | Default values from times series or user input
|  | #NAME? | #NAME? | #NAME? | #NAME? | #NAME? | #NAME? | #NAME? | #NAME? | #NAME? | #NAME? | #NAME? | #NAME? | #NAME?
| Model Year | MPGGE | VOC (Exhaust) | VOC (Evap.) | CO | NOx | PM10 (Exhaust) | PM10 (TBW) | PM2.5 (Exhaust) | PM2.5 (TBW) | BC | OC | CH4 | N2O
MY | 1990 | 100% | 90% | 70% | 80% | 95% | 95% | 100% | 95% | 100% | 95% | 95% | 92% | 100%
MY | 1995 | 100% | 90% | 70% | 80% | 95% | 95% | 100% | 95% | 100% | 95% | 95% | 92% | 100%
MY | 2000 | 100% | 90% | 70% | 80% | 95% | 95% | 100% | 95% | 100% | 95% | 95% | 92% | 100%
MY | 2005 | 100% | 100% | 100% | 100% | 100% | 100% | 100% | 100% | 100% | 100% | 100% | 100% | 100%
MY | 2010 | 100% | 100% | 100% | 100% | 100% | 100% | 100% | 100% | 100% | 100% | 100% | 100% | 100%
MY | 2015 | 100% | 100% | 100% | 100% | 100% | 100% | 100% | 100% | 100% | 100% | 100% | 100% | 100%
MY | 2020 | 100% | 100% | 100% | 100% | 100% | 100% | 100% | 100% | 100% | 100% | 100% | 100% | 100%
MY | 2025 | 100% | 100% | 100% | 100% | 100% | 100% | 100% | 100% | 100% | 100% | 100% | 100% | 100%
MY | 2030 | 100% | 100% | 100% | 100% | 100% | 100% | 100% | 100% | 100% | 100% | 100% | 100% | 100%
MY | 2035 | 100% | 100% | 100% | 100% | 100% | 100% | 100% | 100% | 100% | 100% | 100% | 100% | 100%
MY | 2050 | 100% | 100% | 100% | 100% | 100% | 100% | 100% | 100% | 100% | 100% | 100% | 100% | 100%
| Bi-fuel CNGV on CNG | [13 empty] | Model year is 5 years earlier than simulated technology year
|  | #NAME? | #NAME? | #NAME? | #NAME? | #NAME? | #NAME? | #NAME? | #NAME? | #NAME? | #NAME? | #NAME? | #NAME? | #NAME? | Default values from times series or user input
|  | #NAME? | #NAME? | #NAME? | #NAME? | #NAME? | #NAME? | #NAME? | #NAME? | #NAME? | #NAME? | #NAME? | #NAME? | #NAME?
| Model Year | MPGGE | VOC (Exhaust) | VOC (Evap.) | CO | NOx | PM10 (Exhaust) | PM10 (TBW) | PM2.5 (Exhaust) | PM2.5 (TBW) | BC | OC | CH4 | N2O
MY | 1990 | 90% | 60% | 50% | 80% | 100% | 100% | 100% | 100% | 100% | 100% | 100% | 1000% | 60%
MY | 1995 | 90% | 60% | 50% | 80% | 100% | 100% | 100% | 100% | 100% | 100% | 100% | 1000% | 80%
MY | 2000 | 90% | 75% | 50% | 80% | 100% | 100% | 100% | 100% | 100% | 100% | 100% | 1000% | 100%
MY | 2005 | 91% | 90% | 50% | 90% | 100% | 100% | 100% | 100% | 100% | 100% | 100% | 1000% | 100%
MY | 2010 | 91% | 90% | 50% | 90% | 100% | 100% | 100% | 100% | 100% | 100% | 100% | 1000% | 100%
MY | 2015 | 92.5% | 100% | 50% | 100% | 100% | 100% | 100% | 100% | 100% | 100% | 100% | 1000% | 100%
MY | 2020 | 94% | 100% | 50% | 100% | 100% | 100% | 100% | 100% | 100% | 100% | 100% | 1000% | 100%
MY | 2025 | 94% | 100% | 50% | 100% | 100% | 100% | 100% | 100% | 100% | 100% | 100% | 1000% | 100%
MY | 2030 | 94% | 100% | 50% | 100% | 100% | 100% | 100% | 100% | 100% | 100% | 100% | 1000% | 100%
MY | 2035 | 94% | 100% | 50% | 100% | 100% | 100% | 100% | 100% | 100% | 100% | 100% | 1000% | 100%
MY | 2050 | 94% | 100% | 50% | 100% | 100% | 100% | 100% | 100% | 100% | 100% | 100% | 1000% | 100%
| MeOH Flexible-Fueled Vehicle | [13 empty] | Model year is 5 years earlier than simulated technology year
|  | #NAME? | #NAME? | #NAME? | #NAME? | #NAME? | #NAME? | #NAME? | #NAME? | #NAME? | #NAME? | #NAME? | #NAME? | #NAME? | Default values from times series or user input
|  | #NAME? | #NAME? | #NAME? | #NAME? | #NAME? | #NAME? | #NAME? | #NAME? | #NAME? | #NAME? | #NAME? | #NAME? | #NAME?
| Model Year | MPGGE | VOC (Exhaust) | VOC (Evap.) | CO | NOx | PM10 (Exhaust) | PM10 (TBW) | PM2.5 (Exhaust) | PM2.5 (TBW) | BC | OC | CH4 | N2O
MY | 1990 | 100% | 85% | 85% | 75% | 100% | 80% | 100% | 80% | 100% | 80% | 80% | 70% | 100%
MY | 1995 | 100% | 85% | 85% | 80% | 100% | 95% | 100% | 95% | 100% | 95% | 95% | 75% | 100%
MY | 2000 | 100% | 100% | 85% | 90% | 100% | 100% | 100% | 100% | 100% | 100% | 100% | 80% | 100%
MY | 2005 | 100% | 100% | 85% | 100% | 100% | 100% | 100% | 100% | 100% | 100% | 100% | 100% | 100%
MY | 2010 | 100% | 100% | 85% | 100% | 100% | 100% | 100% | 100% | 100% | 100% | 100% | 100% | 100%
MY | 2015 | 100% | 100% | 85% | 100% | 100% | 100% | 100% | 100% | 100% | 100% | 100% | 100% | 100%
MY | 2020 | 100% | 100% | 85% | 100% | 100% | 100% | 100% | 100% | 100% | 100% | 100% | 100% | 100%
MY | 2025 | 100% | 100% | 85% | 100% | 100% | 100% | 100% | 100% | 100% | 100% | 100% | 100% | 100%
MY | 2030 | 100% | 100% | 85% | 100% | 100% | 100% | 100% | 100% | 100% | 100% | 100% | 100% | 100%
MY | 2035 | 100% | 100% | 85% | 100% | 100% | 100% | 100% | 100% | 100% | 100% | 100% | 100% | 100%
MY | 2050 | 100% | 100% | 85% | 100% | 100% | 100% | 100% | 100% | 100% | 100% | 100% | 100% | 100%
| EtOH Flexible-Fueled Vehicle | [13 empty] | Model year is 5 years earlier than simulated technology year
|  | #NAME? | #NAME? | #NAME? | #NAME? | #NAME? | #NAME? | #NAME? | #NAME? | #NAME? | #NAME? | #NAME? | #NAME? | #NAME? | Default values from times series or user input
|  | #NAME? | #NAME? | #NAME? | #NAME? | #NAME? | #NAME? | #NAME? | #NAME? | #NAME? | #NAME? | #NAME? | #NAME? | #NAME?
| Model Year | MPGGE | VOC (Exhaust) | VOC (Evap.) | CO | NOx | PM10 (Exhaust) | PM10 (TBW) | PM2.5 (Exhaust) | PM2.5 (TBW) | BC | OC | CH4 | N2O
MY | 1990 | 100% | 85% | 85% | 75% | 100% | 80% | 100% | 80% | 100% | 80% | 80% | 70% | 100%
MY | 1995 | 100% | 85% | 85% | 80% | 100% | 95% | 100% | 95% | 100% | 95% | 95% | 75% | 100%
MY | 2000 | 100% | 100% | 85% | 90% | 100% | 100% | 100% | 100% | 100% | 100% | 100% | 80% | 100%
MY | 2005 | 100% | 100% | 85% | 100% | 100% | 100% | 100% | 100% | 100% | 100% | 100% | 100% | 100%
MY | 2010 | 100% | 100% | 85% | 100% | 100% | 100% | 100% | 100% | 100% | 100% | 100% | 100% | 100%
MY | 2015 | 100% | 100% | 85% | 100% | 100% | 100% | 100% | 100% | 100% | 100% | 100% | 100% | 100%
MY | 2020 | 100% | 100% | 85% | 100% | 100% | 100% | 100% | 100% | 100% | 100% | 100% | 100% | 100%
MY | 2025 | 100% | 100% | 85% | 100% | 100% | 100% | 100% | 100% | 100% | 100% | 100% | 100% | 100%
MY | 2030 | 100% | 100% | 85% | 100% | 100% | 100% | 100% | 100% | 100% | 100% | 100% | 100% | 100%
MY | 2035 | 100% | 100% | 85% | 100% | 100% | 100% | 100% | 100% | 100% | 100% | 100% | 100% | 100%
MY | 2050 | 100% | 100% | 85% | 100% | 100% | 100% | 100% | 100% | 100% | 100% | 100% | 100% | 100%
| BtOH Flexible-Fueled Vehicle | [13 empty] | Model year is 5 years earlier than simulated technology year
|  | #NAME? | #NAME? | #NAME? | #NAME? | #NAME? | #NAME? | #NAME? | #NAME? | #NAME? | #NAME? | #NAME? | #NAME? | #NAME? | Default values from times series or user input
|  | #NAME? | #NAME? | #NAME? | #NAME? | #NAME? | #NAME? | #NAME? | #NAME? | #NAME? | #NAME? | #NAME? | #NAME? | #NAME?
| Model Year | MPGGE | VOC (Exhaust) | VOC (Evap.) | CO | NOx | PM10 (Exhaust) | PM10 (TBW) | PM2.5 (Exhaust) | PM2.5 (TBW) | BC | OC | CH4 | N2O
MY | 1990 | 100% | 85% | 85% | 75% | 100% | 80% | 100% | 80% | 100% | 80% | 80% | 70% | 100%
MY | 1995 | 100% | 85% | 85% | 80% | 100% | 95% | 100% | 95% | 100% | 95% | 95% | 75% | 100%
MY | 2000 | 100% | 100% | 85% | 90% | 100% | 100% | 100% | 100% | 100% | 100% | 100% | 80% | 100%
MY | 2005 | 100% | 100% | 85% | 100% | 100% | 100% | 100% | 100% | 100% | 100% | 100% | 100% | 100%
MY | 2010 | 100% | 100% | 85% | 100% | 100% | 100% | 100% | 100% | 100% | 100% | 100% | 100% | 100%
MY | 2015 | 100% | 100% | 85% | 100% | 100% | 100% | 100% | 100% | 100% | 100% | 100% | 100% | 100%
MY | 2020 | 100% | 100% | 85% | 100% | 100% | 100% | 100% | 100% | 100% | 100% | 100% | 100% | 100%
MY | 2025 | 100% | 100% | 85% | 100% | 100% | 100% | 100% | 100% | 100% | 100% | 100% | 100% | 100%
MY | 2030 | 100% | 100% | 85% | 100% | 100% | 100% | 100% | 100% | 100% | 100% | 100% | 100% | 100%
MY | 2035 | 100% | 100% | 85% | 100% | 100% | 100% | 100% | 100% | 100% | 100% | 100% | 100% | 100%
MY | 2050 | 100% | 100% | 85% | 100% | 100% | 100% | 100% | 100% | 100% | 100% | 100% | 100% | 100%
| Gasoline Vehicle: Low-Level EtOH Blend with Gasoline | [13 empty] | Model year is 5 years earlier than simulated technology year
|  | #NAME? | #NAME? | #NAME? | #NAME? | #NAME? | #NAME? | #NAME? | #NAME? | #NAME? | #NAME? | #NAME? | #NAME? | #NAME? | Default values from times series or user input
|  | #NAME? | #NAME? | #NAME? | #NAME? | #NAME? | #NAME? | #NAME? | #NAME? | #NAME? | #NAME? | #NAME? | #NAME? | #NAME?
| Model Year | MPGGE | VOC (Exhaust) | VOC (Evap.) | CO | NOx | PM10 (Exhaust) | PM10 (TBW) | PM2.5 (Exhaust) | PM2.5 (TBW) | BC | OC | CH4 | N2O
MY | 1990 | 100% | 100% | 100% | 80% | 100% | 100% | 100% | 100% | 100% | 100% | 100% | 100% | 100%
MY | 1995 | 100% | 100% | 100% | 80% | 100% | 100% | 100% | 100% | 100% | 100% | 100% | 100% | 100%
MY | 2000 | 100% | 100% | 100% | 90% | 100% | 100% | 100% | 100% | 100% | 100% | 100% | 100% | 100%
MY | 2005 | 100% | 100% | 100% | 100% | 100% | 100% | 100% | 100% | 100% | 100% | 100% | 100% | 100%
MY | 2010 | 100% | 100% | 100% | 100% | 100% | 100% | 100% | 100% | 100% | 100% | 100% | 100% | 100%
MY | 2015 | 100% | 100% | 100% | 100% | 100% | 100% | 100% | 100% | 100% | 100% | 100% | 100% | 100%
MY | 2020 | 100% | 100% | 100% | 100% | 100% | 100% | 100% | 100% | 100% | 100% | 100% | 100% | 100%
MY | 2025 | 100% | 100% | 100% | 100% | 100% | 100% | 100% | 100% | 100% | 100% | 100% | 100% | 100%
MY | 2030 | 100% | 100% | 100% | 100% | 100% | 100% | 100% | 100% | 100% | 100% | 100% | 100% | 100%
MY | 2035 | 100% | 100% | 100% | 100% | 100% | 100% | 100% | 100% | 100% | 100% | 100% | 100% | 100%
MY | 2050 | 100% | 100% | 100% | 100% | 100% | 100% | 100% | 100% | 100% | 100% | 100% | 100% | 100%
| Dedicated CNGV | [13 empty] | Model year is 5 years earlier than simulated technology year
|  | #NAME? | #NAME? | #NAME? | #NAME? | #NAME? | #NAME? | #NAME? | #NAME? | #NAME? | #NAME? | #NAME? | #NAME? | #NAME? | Default values from times series or user input
|  | #NAME? | #NAME? | #NAME? | #NAME? | #NAME? | #NAME? | #NAME? | #NAME? | #NAME? | #NAME? | #NAME? | #NAME? | #NAME?
| Model Year | MPGGE | VOC (Exhaust) | VOC (Evap.) | CO | NOx | PM10 (Exhaust) | PM10 (TBW) | PM2.5 (Exhaust) | PM2.5 (TBW) | BC | OC | CH4 | N2O
MY | 1990 | 95% | 60% | 0% | 80% | 100% | 100% | 100% | 100% | 100% | 100% | 100% | 1000% | 60%
MY | 1995 | 95% | 60% | 0% | 80% | 100% | 100% | 100% | 100% | 100% | 100% | 100% | 1000% | 80%
MY | 2000 | 95% | 75% | 0% | 80% | 100% | 100% | 100% | 100% | 100% | 100% | 100% | 1000% | 100%
MY | 2005 | 95% | 90% | 0% | 100% | 100% | 100% | 100% | 100% | 100% | 100% | 100% | 1000% | 100%
MY | 2010 | 95% | 90% | 0% | 100% | 100% | 100% | 100% | 100% | 100% | 100% | 100% | 1000% | 100%
MY | 2015 | 95% | 100% | 0% | 100% | 100% | 100% | 100% | 100% | 100% | 100% | 100% | 1000% | 100%
MY | 2020 | 91.79% | 100% | 0% | 100% | 100% | 100% | 100% | 100% | 100% | 100% | 100% | 1000% | 100%
MY | 2025 | 98.52% | 100% | 0% | 100% | 100% | 100% | 100% | 100% | 100% | 100% | 100% | 1000% | 100%
MY | 2030 | 99.15% | 100% | 0% | 100% | 100% | 100% | 100% | 100% | 100% | 100% | 100% | 1000% | 100%
MY | 2035 | 98.58% | 100% | 0% | 100% | 100% | 100% | 100% | 100% | 100% | 100% | 100% | 1000% | 100%
MY | 2050 | 99.14% | 100% | 0% | 100% | 100% | 100% | 100% | 100% | 100% | 100% | 100% | 1000% | 100%
| Dedicated LNGV | [13 empty] | Model year is 5 years earlier than simulated technology year
|  | #NAME? | #NAME? | #NAME? | #NAME? | #NAME? | #NAME? | #NAME? | #NAME? | #NAME? | #NAME? | #NAME? | #NAME? | #NAME? | Default values from times series or user input
|  | #NAME? | #NAME? | #NAME? | #NAME? | #NAME? | #NAME? | #NAME? | #NAME? | #NAME? | #NAME? | #NAME? | #NAME? | #NAME?
| Model Year | MPGGE | VOC (Exhaust) | VOC (Evap.) | CO | NOx | PM10 (Exhaust) | PM10 (TBW) | PM2.5 (Exhaust) | PM2.5 (TBW) | BC | OC | CH4 | N2O
MY | 1990 | 95% | 60% | 0% | 80% | 100% | 100% | 100% | 100% | 100% | 100% | 100% | 1000% | 60%
MY | 1995 | 95% | 60% | 0% | 80% | 100% | 100% | 100% | 100% | 100% | 100% | 100% | 1000% | 80%
MY | 2000 | 95% | 75% | 0% | 80% | 100% | 100% | 100% | 100% | 100% | 100% | 100% | 1000% | 100%
MY | 2005 | 95% | 90% | 0% | 100% | 100% | 100% | 100% | 100% | 100% | 100% | 100% | 1000% | 100%
MY | 2010 | 95% | 90% | 0% | 100% | 100% | 100% | 100% | 100% | 100% | 100% | 100% | 1000% | 100%
MY | 2015 | 95% | 100% | 0% | 100% | 100% | 100% | 100% | 100% | 100% | 100% | 100% | 1000% | 100%
MY | 2020 | 91.79% | 100% | 0% | 100% | 100% | 100% | 100% | 100% | 100% | 100% | 100% | 1000% | 100%
MY | 2025 | 98.52% | 100% | 0% | 100% | 100% | 100% | 100% | 100% | 100% | 100% | 100% | 1000% | 100%
MY | 2030 | 99.15% | 100% | 0% | 100% | 100% | 100% | 100% | 100% | 100% | 100% | 100% | 1000% | 100%
MY | 2035 | 98.58% | 100% | 0% | 100% | 100% | 100% | 100% | 100% | 100% | 100% | 100% | 1000% | 100%
MY | 2050 | 99.14% | 100% | 0% | 100% | 100% | 100% | 100% | 100% | 100% | 100% | 100% | 1000% | 100%
| Dedicated LPGV | [13 empty] | Model year is 5 years earlier than simulated technology year
|  | #NAME? | #NAME? | #NAME? | #NAME? | #NAME? | #NAME? | #NAME? | #NAME? | #NAME? | #NAME? | #NAME? | #NAME? | #NAME? | Default values from times series or user input
|  | #NAME? | #NAME? | #NAME? | #NAME? | #NAME? | #NAME? | #NAME? | #NAME? | #NAME? | #NAME? | #NAME? | #NAME? | #NAME?
| Model Year | MPGGE | VOC (Exhaust) | VOC (Evap.) | CO | NOx | PM10 (Exhaust) | PM10 (TBW) | PM2.5 (Exhaust) | PM2.5 (TBW) | BC | OC | CH4 | N2O
MY | 1990 | 100% | 60% | 0% | 80% | 100% | 100% | 100% | 100% | 100% | 100% | 100% | 100% | 60%
MY | 1995 | 100% | 60% | 0% | 80% | 100% | 100% | 100% | 100% | 100% | 100% | 100% | 100% | 80%
MY | 2000 | 100% | 75% | 0% | 80% | 100% | 100% | 100% | 100% | 100% | 100% | 100% | 100% | 100%
MY | 2005 | 100% | 90% | 0% | 100% | 100% | 100% | 100% | 100% | 100% | 100% | 100% | 100% | 100%
MY | 2010 | 100% | 90% | 0% | 100% | 100% | 100% | 100% | 100% | 100% | 100% | 100% | 100% | 100%
MY | 2015 | 100% | 100% | 0% | 100% | 100% | 100% | 100% | 100% | 100% | 100% | 100% | 100% | 100%
MY | 2020 | 100% | 100% | 0% | 100% | 100% | 100% | 100% | 100% | 100% | 100% | 100% | 100% | 100%
MY | 2025 | 100% | 100% | 0% | 100% | 100% | 100% | 100% | 100% | 100% | 100% | 100% | 100% | 100%
MY | 2030 | 100% | 100% | 0% | 100% | 100% | 100% | 100% | 100% | 100% | 100% | 100% | 100% | 100%
MY | 2035 | 100% | 100% | 0% | 100% | 100% | 100% | 100% | 100% | 100% | 100% | 100% | 100% | 100%
MY | 2050 | 100% | 100% | 0% | 100% | 100% | 100% | 100% | 100% | 100% | 100% | 100% | 100% | 100%
| Dedicated MeOH Vehicle | [13 empty] | Model year is 5 years earlier than simulated technology year
|  | #NAME? | #NAME? | #NAME? | #NAME? | #NAME? | #NAME? | #NAME? | #NAME? | #NAME? | #NAME? | #NAME? | #NAME? | #NAME? | Default values from times series or user input
|  | #NAME? | #NAME? | #NAME? | #NAME? | #NAME? | #NAME? | #NAME? | #NAME? | #NAME? | #NAME? | #NAME? | #NAME? | #NAME?
| Model Year | MPGGE | VOC (Exhaust) | VOC (Evap.) | CO | NOx | PM10 (Exhaust) | PM10 (TBW) | PM2.5 (Exhaust) | PM2.5 (TBW) | BC | OC | CH4 | N2O
MY | 1990 | 107% | 85% | 85% | 75% | 100% | 80% | 100% | 80% | 100% | 80% | 80% | 70% | 100%
MY | 1995 | 107% | 85% | 85% | 80% | 100% | 95% | 100% | 95% | 100% | 95% | 95% | 75% | 100%
MY | 2000 | 107% | 100% | 85% | 90% | 100% | 100% | 100% | 100% | 100% | 100% | 100% | 80% | 100%
MY | 2005 | 107% | 100% | 85% | 100% | 100% | 100% | 100% | 100% | 100% | 100% | 100% | 100% | 100%
MY | 2010 | 107% | 100% | 85% | 100% | 100% | 100% | 100% | 100% | 100% | 100% | 100% | 100% | 100%
MY | 2015 | 107% | 100% | 85% | 100% | 100% | 100% | 100% | 100% | 100% | 100% | 100% | 100% | 100%
MY | 2020 | 107% | 100% | 85% | 100% | 100% | 100% | 100% | 100% | 100% | 100% | 100% | 100% | 100%
MY | 2025 | 107% | 100% | 85% | 100% | 100% | 100% | 100% | 100% | 100% | 100% | 100% | 100% | 100%
MY | 2030 | 107% | 100% | 85% | 100% | 100% | 100% | 100% | 100% | 100% | 100% | 100% | 100% | 100%
MY | 2035 | 107% | 100% | 85% | 100% | 100% | 100% | 100% | 100% | 100% | 100% | 100% | 100% | 100%
MY | 2050 | 107% | 100% | 85% | 100% | 100% | 100% | 100% | 100% | 100% | 100% | 100% | 100% | 100%
| Dedicated EtOH Vehicle | [13 empty] | Model year is 5 years earlier than simulated technology year
|  | #NAME? | #NAME? | #NAME? | #NAME? | #NAME? | #NAME? | #NAME? | #NAME? | #NAME? | #NAME? | #NAME? | #NAME? | #NAME? | Default values from times series or user input
|  | #NAME? | #NAME? | #NAME? | #NAME? | #NAME? | #NAME? | #NAME? | #NAME? | #NAME? | #NAME? | #NAME? | #NAME? | #NAME?
| Model Year | MPGGE | VOC (Exhaust) | VOC (Evap.) | CO | NOx | PM10 (Exhaust) | PM10 (TBW) | PM2.5 (Exhaust) | PM2.5 (TBW) | BC | OC | CH4 | N2O
MY | 1990 | 107% | 85% | 85% | 75% | 100% | 80% | 100% | 80% | 100% | 80% | 80% | 70% | 100%
MY | 1995 | 107% | 85% | 85% | 80% | 100% | 95% | 100% | 95% | 100% | 95% | 95% | 75% | 100%
MY | 2000 | 107% | 100% | 85% | 90% | 100% | 100% | 100% | 100% | 100% | 100% | 100% | 80% | 100%
MY | 2005 | 107% | 100% | 85% | 100% | 100% | 100% | 100% | 100% | 100% | 100% | 100% | 100% | 100%
MY | 2010 | 107% | 100% | 85% | 100% | 100% | 100% | 100% | 100% | 100% | 100% | 100% | 100% | 100%
MY | 2015 | 107% | 100% | 85% | 100% | 100% | 100% | 100% | 100% | 100% | 100% | 100% | 100% | 100%
MY | 2020 | 107% | 100% | 85% | 100% | 100% | 100% | 100% | 100% | 100% | 100% | 100% | 100% | 100%
MY | 2025 | 107% | 100% | 85% | 100% | 100% | 100% | 100% | 100% | 100% | 100% | 100% | 100% | 100%
MY | 2030 | 107% | 100% | 85% | 100% | 100% | 100% | 100% | 100% | 100% | 100% | 100% | 100% | 100%
MY | 2035 | 107% | 100% | 85% | 100% | 100% | 100% | 100% | 100% | 100% | 100% | 100% | 100% | 100%
MY | 2050 | 107% | 100% | 85% | 100% | 100% | 100% | 100% | 100% | 100% | 100% | 100% | 100% | 100%
| H2 SI ICE Vehicle | [13 empty] | Model year is 5 years earlier than simulated technology year
|  | #NAME? | #NAME? | #NAME? | #NAME? | #NAME? | #NAME? | #NAME? | #NAME? | #NAME? | #NAME? | #NAME? | #NAME? | #NAME? | Default values from times series or user input
|  | #NAME? | #NAME? | #NAME? | #NAME? | #NAME? | #NAME? | #NAME? | #NAME? | #NAME? | #NAME? | #NAME? | #NAME? | #NAME?
| Model Year | MPGGE | VOC (Exhaust) | VOC (Evap.) | CO | NOx | PM10 (Exhaust) | PM10 (TBW) | PM2.5 (Exhaust) | PM2.5 (TBW) | BC | OC | CH4 | N2O
MY | 1990 | 100% | 100% | 100% | 100% | 100% | 100% | 100% | 100% | 100% | 100% | 100% | 100% | 100%
MY | 1995 | 100% | 100% | 100% | 100% | 100% | 100% | 100% | 100% | 100% | 100% | 100% | 100% | 100%
MY | 2000 | 100% | 100% | 100% | 100% | 100% | 100% | 100% | 100% | 100% | 100% | 100% | 100% | 100%
MY | 2005 | 120% | 20% | 0% | 20% | 100% | 10% | 100% | 10% | 100% | 10% | 10% | 10% | 100%
MY | 2010 | 120% | 20% | 0% | 20% | 100% | 10% | 100% | 10% | 100% | 10% | 10% | 10% | 100%
MY | 2015 | 120% | 20% | 0% | 20% | 100% | 10% | 100% | 10% | 100% | 10% | 10% | 10% | 100%
MY | 2020 | 120% | 20% | 0% | 20% | 100% | 10% | 100% | 10% | 100% | 10% | 10% | 10% | 100%
MY | 2025 | 120% | 20% | 0% | 20% | 100% | 10% | 100% | 10% | 100% | 10% | 10% | 10% | 100%
MY | 2030 | 120% | 20% | 0% | 20% | 100% | 10% | 100% | 10% | 100% | 10% | 10% | 10% | 100%
MY | 2035 | 120% | 20% | 0% | 20% | 100% | 10% | 100% | 10% | 100% | 10% | 10% | 10% | 100%
MY | 2050 | 120% | 20% | 0% | 20% | 100% | 10% | 100% | 10% | 100% | 10% | 10% | 10% | 100%
| Renewable Gasoline SI ICE Vehicle | [13 empty] | Model year is 5 years earlier than simulated technology year
|  | #NAME? | #NAME? | #NAME? | #NAME? | #NAME? | #NAME? | #NAME? | #NAME? | #NAME? | #NAME? | #NAME? | #NAME? | #NAME? | Default values from times series or user input
|  | #NAME? | #NAME? | #NAME? | #NAME? | #NAME? | #NAME? | #NAME? | #NAME? | #NAME? | #NAME? | #NAME? | #NAME? | #NAME?
| Model Year | MPGGE | VOC (Exhaust) | VOC (Evap.) | CO | NOx | PM10 (Exhaust) | PM10 (TBW) | PM2.5 (Exhaust) | PM2.5 (TBW) | BC | OC | CH4 | N2O
MY | 1990 | 100% | 100% | 100% | 100% | 100% | 100% | 100% | 100% | 100% | 100% | 100% | 100% | 100%
MY | 1995 | 100% | 100% | 100% | 100% | 100% | 100% | 100% | 100% | 100% | 100% | 100% | 100% | 100%
MY | 2000 | 100% | 100% | 100% | 100% | 100% | 100% | 100% | 100% | 100% | 100% | 100% | 100% | 100%
MY | 2005 | 100% | 100% | 100% | 100% | 100% | 100% | 100% | 100% | 100% | 100% | 100% | 100% | 100%
MY | 2010 | 100% | 100% | 100% | 100% | 100% | 100% | 100% | 100% | 100% | 100% | 100% | 100% | 100%
MY | 2015 | 100% | 100% | 100% | 100% | 100% | 100% | 100% | 100% | 100% | 100% | 100% | 100% | 100%
MY | 2020 | 100% | 100% | 100% | 100% | 100% | 100% | 100% | 100% | 100% | 100% | 100% | 100% | 100%
MY | 2025 | 100% | 100% | 100% | 100% | 100% | 100% | 100% | 100% | 100% | 100% | 100% | 100% | 100%
MY | 2030 | 100% | 100% | 100% | 100% | 100% | 100% | 100% | 100% | 100% | 100% | 100% | 100% | 100%
MY | 2035 | 100% | 100% | 100% | 100% | 100% | 100% | 100% | 100% | 100% | 100% | 100% | 100% | 100%
MY | 2050 | 100% | 100% | 100% | 100% | 100% | 100% | 100% | 100% | 100% | 100% | 100% | 100% | 100%
| SIDI Vehicle: Gasoline | [13 empty] | Model year is 5 years earlier than simulated technology year
|  | #NAME? | #NAME? | #NAME? | #NAME? | #NAME? | #NAME? | #NAME? | #NAME? | #NAME? | #NAME? | #NAME? | #NAME? | #NAME? | Default values from times series or user input
|  | #NAME? | #NAME? | #NAME? | #NAME? | #NAME? | #NAME? | #NAME? | #NAME? | #NAME? | #NAME? | #NAME? | #NAME? | #NAME?
| Model Year | MPGGE | VOC (Exhaust) | VOC (Evap.) | CO | NOx | PM10 (Exhaust) | PM10 (TBW) | PM2.5 (Exhaust) | PM2.5 (TBW) | BC | OC | CH4 | N2O
MY | 1990 | 100% | 100% | 100% | 100% | 100% | 100% | 100% | 100% | 100% | 100% | 100% | 100% | 100%
MY | 1995 | 100% | 100% | 100% | 100% | 100% | 100% | 100% | 100% | 100% | 100% | 100% | 100% | 100%
MY | 2000 | 100% | 100% | 100% | 100% | 100% | 100% | 100% | 100% | 100% | 100% | 100% | 100% | 100%
MY | 2005 | 115% | 100% | 100% | 100% | 100% | 100% | 100% | 100% | 100% | 100% | 100% | 100% | 100%
MY | 2010 | 115% | 100% | 100% | 100% | 100% | 100% | 100% | 100% | 100% | 100% | 100% | 100% | 100%
MY | 2015 | 115% | 100% | 100% | 100% | 100% | 100% | 100% | 100% | 100% | 100% | 100% | 100% | 100%
MY | 2020 | 115% | 100% | 100% | 100% | 100% | 100% | 100% | 100% | 100% | 100% | 100% | 100% | 100%
MY | 2025 | 115% | 100% | 100% | 100% | 100% | 100% | 100% | 100% | 100% | 100% | 100% | 100% | 100%
MY | 2030 | 115% | 100% | 100% | 100% | 100% | 100% | 100% | 100% | 100% | 100% | 100% | 100% | 100%
MY | 2035 | 115% | 100% | 100% | 100% | 100% | 100% | 100% | 100% | 100% | 100% | 100% | 100% | 100%
MY | 2050 | 115% | 100% | 100% | 100% | 100% | 100% | 100% | 100% | 100% | 100% | 100% | 100% | 100%
| SIDI Vehicle: CA gasoline | [13 empty] | Model year is 5 years earlier than simulated technology year
|  | #NAME? | #NAME? | #NAME? | #NAME? | #NAME? | #NAME? | #NAME? | #NAME? | #NAME? | #NAME? | #NAME? | #NAME? | #NAME? | Default values from times series or user input
|  | #NAME? | #NAME? | #NAME? | #NAME? | #NAME? | #NAME? | #NAME? | #NAME? | #NAME? | #NAME? | #NAME? | #NAME? | #NAME?
| Model Year | MPGGE | VOC (Exhaust) | VOC (Evap.) | CO | NOx | PM10 (Exhaust) | PM10 (TBW) | PM2.5 (Exhaust) | PM2.5 (TBW) | BC | OC | CH4 | N2O
MY | 1990 | 100% | 100% | 100% | 100% | 100% | 100% | 100% | 100% | 100% | 100% | 100% | 100% | 100%
MY | 1995 | 100% | 100% | 100% | 100% | 100% | 100% | 100% | 100% | 100% | 100% | 100% | 100% | 100%
MY | 2000 | 100% | 100% | 100% | 100% | 100% | 100% | 100% | 100% | 100% | 100% | 100% | 100% | 100%
MY | 2005 | 115% | 100% | 100% | 100% | 100% | 100% | 100% | 100% | 100% | 100% | 100% | 100% | 100%
MY | 2010 | 115% | 100% | 100% | 100% | 100% | 100% | 100% | 100% | 100% | 100% | 100% | 100% | 100%
MY | 2015 | 115% | 100% | 100% | 100% | 100% | 100% | 100% | 100% | 100% | 100% | 100% | 100% | 100%
MY | 2020 | 115% | 100% | 100% | 100% | 100% | 100% | 100% | 100% | 100% | 100% | 100% | 100% | 100%
MY | 2025 | 115% | 100% | 100% | 100% | 100% | 100% | 100% | 100% | 100% | 100% | 100% | 100% | 100%
MY | 2030 | 115% | 100% | 100% | 100% | 100% | 100% | 100% | 100% | 100% | 100% | 100% | 100% | 100%
MY | 2035 | 115% | 100% | 100% | 100% | 100% | 100% | 100% | 100% | 100% | 100% | 100% | 100% | 100%
MY | 2050 | 115% | 100% | 100% | 100% | 100% | 100% | 100% | 100% | 100% | 100% | 100% | 100% | 100%
| SIDI Vehicle: Low-Level EtOH Blend with Gasoline | [13 empty] | Model year is 5 years earlier than simulated technology year
|  | #NAME? | #NAME? | #NAME? | #NAME? | #NAME? | #NAME? | #NAME? | #NAME? | #NAME? | #NAME? | #NAME? | #NAME? | #NAME? | Default values from times series or user input
|  | #NAME? | #NAME? | #NAME? | #NAME? | #NAME? | #NAME? | #NAME? | #NAME? | #NAME? | #NAME? | #NAME? | #NAME? | #NAME?
| Model Year | MPGGE | VOC (Exhaust) | VOC (Evap.) | CO | NOx | PM10 (Exhaust) | PM10 (TBW) | PM2.5 (Exhaust) | PM2.5 (TBW) | BC | OC | CH4 | N2O
MY | 1990 | 100% | 100% | 100% | 100% | 100% | 100% | 100% | 100% | 100% | 100% | 100% | 100% | 100%
MY | 1995 | 100% | 100% | 100% | 100% | 100% | 100% | 100% | 100% | 100% | 100% | 100% | 100% | 100%
MY | 2000 | 100% | 100% | 100% | 100% | 100% | 100% | 100% | 100% | 100% | 100% | 100% | 100% | 100%
MY | 2005 | 115% | 100% | 100% | 100% | 100% | 100% | 100% | 100% | 100% | 100% | 100% | 100% | 100%
MY | 2010 | 115% | 100% | 100% | 100% | 100% | 100% | 100% | 100% | 100% | 100% | 100% | 100% | 100%
MY | 2015 | 115% | 100% | 100% | 100% | 100% | 100% | 100% | 100% | 100% | 100% | 100% | 100% | 100%
MY | 2020 | 115% | 100% | 100% | 100% | 100% | 100% | 100% | 100% | 100% | 100% | 100% | 100% | 100%
MY | 2025 | 115% | 100% | 100% | 100% | 100% | 100% | 100% | 100% | 100% | 100% | 100% | 100% | 100%
MY | 2030 | 115% | 100% | 100% | 100% | 100% | 100% | 100% | 100% | 100% | 100% | 100% | 100% | 100%
MY | 2035 | 115% | 100% | 100% | 100% | 100% | 100% | 100% | 100% | 100% | 100% | 100% | 100% | 100%
MY | 2050 | 115% | 100% | 100% | 100% | 100% | 100% | 100% | 100% | 100% | 100% | 100% | 100% | 100%
| SIDI Dedicated MeOH Vehicle | [13 empty] | Model year is 5 years earlier than simulated technology year
|  | #NAME? | #NAME? | #NAME? | #NAME? | #NAME? | #NAME? | #NAME? | #NAME? | #NAME? | #NAME? | #NAME? | #NAME? | #NAME? | Default values from times series or user input
|  | #NAME? | #NAME? | #NAME? | #NAME? | #NAME? | #NAME? | #NAME? | #NAME? | #NAME? | #NAME? | #NAME? | #NAME? | #NAME?
| Model Year | MPGGE | VOC (Exhaust) | VOC (Evap.) | CO | NOx | PM10 (Exhaust) | PM10 (TBW) | PM2.5 (Exhaust) | PM2.5 (TBW) | BC | OC | CH4 | N2O
MY | 1990 | 100% | 100% | 100% | 100% | 100% | 100% | 100% | 100% | 100% | 100% | 100% | 100% | 100%
MY | 1995 | 100% | 100% | 100% | 100% | 100% | 100% | 100% | 100% | 100% | 100% | 100% | 100% | 100%
MY | 2000 | 100% | 100% | 100% | 100% | 100% | 100% | 100% | 100% | 100% | 100% | 100% | 100% | 100%
MY | 2005 | 115% | 100% | 85% | 100% | 100% | 100% | 100% | 100% | 100% | 100% | 100% | 100% | 100%
MY | 2010 | 115% | 100% | 85% | 100% | 100% | 100% | 100% | 100% | 100% | 100% | 100% | 100% | 100%
MY | 2015 | 115% | 100% | 85% | 100% | 100% | 100% | 100% | 100% | 100% | 100% | 100% | 100% | 100%
MY | 2020 | 115% | 100% | 85% | 100% | 100% | 100% | 100% | 100% | 100% | 100% | 100% | 100% | 100%
MY | 2025 | 115% | 100% | 85% | 100% | 100% | 100% | 100% | 100% | 100% | 100% | 100% | 100% | 100%
MY | 2030 | 115% | 100% | 85% | 100% | 100% | 100% | 100% | 100% | 100% | 100% | 100% | 100% | 100%
MY | 2035 | 115% | 100% | 85% | 100% | 100% | 100% | 100% | 100% | 100% | 100% | 100% | 100% | 100%
MY | 2050 | 115% | 100% | 85% | 100% | 100% | 100% | 100% | 100% | 100% | 100% | 100% | 100% | 100%
| SIDI Dedicated EtOH Vehicle | [13 empty] | Model year is 5 years earlier than simulated technology year
|  | #NAME? | #NAME? | #NAME? | #NAME? | #NAME? | #NAME? | #NAME? | #NAME? | #NAME? | #NAME? | #NAME? | #NAME? | #NAME? | Default values from times series or user input
|  | #NAME? | #NAME? | #NAME? | #NAME? | #NAME? | #NAME? | #NAME? | #NAME? | #NAME? | #NAME? | #NAME? | #NAME? | #NAME?
| Model Year | MPGGE | VOC (Exhaust) | VOC (Evap.) | CO | NOx | PM10 (Exhaust) | PM10 (TBW) | PM2.5 (Exhaust) | PM2.5 (TBW) | BC | OC | CH4 | N2O
MY | 1990 | 100% | 100% | 100% | 100% | 100% | 100% | 100% | 100% | 100% | 100% | 100% | 100% | 100%
MY | 1995 | 100% | 100% | 100% | 100% | 100% | 100% | 100% | 100% | 100% | 100% | 100% | 100% | 100%
MY | 2000 | 100% | 100% | 100% | 100% | 100% | 100% | 100% | 100% | 100% | 100% | 100% | 100% | 100%
MY | 2005 | 115% | 100% | 85% | 100% | 100% | 100% | 100% | 100% | 100% | 100% | 100% | 100% | 100%
MY | 2010 | 115% | 100% | 85% | 100% | 100% | 100% | 100% | 100% | 100% | 100% | 100% | 100% | 100%
MY | 2015 | 115% | 100% | 85% | 100% | 100% | 100% | 100% | 100% | 100% | 100% | 100% | 100% | 100%
MY | 2020 | 115% | 100% | 85% | 100% | 100% | 100% | 100% | 100% | 100% | 100% | 100% | 100% | 100%
MY | 2025 | 115% | 100% | 85% | 100% | 100% | 100% | 100% | 100% | 100% | 100% | 100% | 100% | 100%
MY | 2030 | 115% | 100% | 85% | 100% | 100% | 100% | 100% | 100% | 100% | 100% | 100% | 100% | 100%
MY | 2035 | 115% | 100% | 85% | 100% | 100% | 100% | 100% | 100% | 100% | 100% | 100% | 100% | 100%
MY | 2050 | 115% | 100% | 85% | 100% | 100% | 100% | 100% | 100% | 100% | 100% | 100% | 100% | 100%
| CIDI Vehicle: CD and Low-Sulfur Diesel | [13 empty] | Model year is 5 years earlier than simulated technology year
|  | #NAME? | [8 empty] | #NAME? | #NAME? |  |  | Default values from times series or user input
|  | #NAME? | [8 empty] | #NAME? | #NAME?
| Model Year | MPGGE | VOC (Exhaust) | VOC (Evap.) | CO | NOx | PM10 (Exhaust) | PM10 (TBW) | PM2.5 (Exhaust) | PM2.5 (TBW) | BC | OC | CH4 | N2O
MY | 1990 | 120%
MY | 1995 | 120%
MY | 2000 | 120%
MY | 2005 | 120%
MY | 2010 | 120%
MY | 2015 | 126.7%
MY | 2020 | 111%
MY | 2025 | 108.5%
MY | 2030 | 112.1%
MY | 2035 | 114%
MY | 2050 | 114.8%
| CIDI Vehicle: Dimethyl Ether (DME) | [13 empty] | Model year is 5 years earlier than simulated technology year
|  | #NAME? | #NAME? |  | #NAME? | #NAME? | #NAME? | #NAME? | #NAME? | #NAME? | #NAME? | #NAME? | #NAME? | #NAME? | Default values from times series or user input
|  | #NAME? | #NAME? |  | #NAME? | #NAME? | #NAME? | #NAME? | #NAME? | #NAME? | #NAME? | #NAME? | #NAME? | #NAME?
| Model Year | MPGGE | VOC (Exhaust) | VOC (Evap.) | CO | NOx | PM10 (Exhaust) | PM10 (TBW) | PM2.5 (Exhaust) | PM2.5 (TBW) | BC | OC | CH4 | N2O
MY | 1990 | 120% | 100% |  | 100% | 100% | 70% | 100% | 70% | 100% | 70% | 70% | 200% | 100%
MY | 1995 | 120% | 100% |  | 100% | 100% | 85% | 100% | 85% | 100% | 85% | 85% | 200% | 100%
MY | 2000 | 120% | 100% |  | 100% | 100% | 85% | 100% | 85% | 100% | 85% | 85% | 200% | 100%
MY | 2005 | 120% | 100% |  | 100% | 100% | 100% | 100% | 100% | 100% | 100% | 100% | 200% | 100%
MY | 2010 | 120% | 100% |  | 100% | 100% | 100% | 100% | 100% | 100% | 100% | 100% | 200% | 100%
MY | 2015 | 126.7% | 100% |  | 100% | 100% | 100% | 100% | 100% | 100% | 100% | 100% | 200% | 100%
MY | 2020 | 111% | 100% |  | 100% | 100% | 100% | 100% | 100% | 100% | 100% | 100% | 200% | 100%
MY | 2025 | 108.5% | 100% |  | 100% | 100% | 100% | 100% | 100% | 100% | 100% | 100% | 200% | 100%
MY | 2030 | 112.1% | 100% |  | 100% | 100% | 100% | 100% | 100% | 100% | 100% | 100% | 200% | 100%
MY | 2035 | 114% | 100% |  | 100% | 100% | 100% | 100% | 100% | 100% | 100% | 100% | 200% | 100%
MY | 2050 | 114.8% | 100% |  | 100% | 100% | 100% | 100% | 100% | 100% | 100% | 100% | 200% | 100%
| CIDI Vehicle: FT Diesel | [13 empty] | Model year is 5 years earlier than simulated technology year
|  | #NAME? | #NAME? |  | #NAME? | #NAME? | #NAME? | #NAME? | #NAME? | #NAME? | #NAME? | #NAME? | #NAME? | #NAME? | Default values from times series or user input
|  | #NAME? | #NAME? |  | #NAME? | #NAME? | #NAME? | #NAME? | #NAME? | #NAME? | #NAME? | #NAME? | #NAME? | #NAME?
| Model Year | MPGGE | VOC (Exhaust) | VOC (Evap.) | CO | NOx | PM10 (Exhaust) | PM10 (TBW) | PM2.5 (Exhaust) | PM2.5 (TBW) | BC | OC | CH4 | N2O
MY | 1990 | 120% | 100% |  | 100% | 100% | 80% | 100% | 80% | 100% | 80% | 80% | 100% | 100%
MY | 1995 | 120% | 100% |  | 100% | 100% | 90% | 100% | 90% | 100% | 90% | 90% | 100% | 100%
MY | 2000 | 120% | 100% |  | 100% | 100% | 90% | 100% | 90% | 100% | 90% | 90% | 100% | 100%
MY | 2005 | 120% | 100% |  | 100% | 100% | 100% | 100% | 65% | 100% | 65% | 65% | 100% | 100%
MY | 2010 | 120% | 100% |  | 100% | 100% | 100% | 100% | 65% | 100% | 65% | 65% | 100% | 100%
MY | 2015 | 126.7% | 100% |  | 100% | 100% | 100% | 100% | 65% | 100% | 65% | 65% | 100% | 100%
MY | 2020 | 111% | 100% |  | 100% | 100% | 100% | 100% | 65% | 100% | 65% | 65% | 100% | 100%
MY | 2025 | 108.5% | 100% |  | 100% | 100% | 100% | 100% | 65% | 100% | 65% | 65% | 100% | 100%
MY | 2030 | 112.1% | 100% |  | 100% | 100% | 100% | 100% | 65% | 100% | 65% | 65% | 100% | 100%
MY | 2035 | 114% | 100% |  | 100% | 100% | 100% | 100% | 65% | 100% | 65% | 65% | 100% | 100%
MY | 2050 | 114.8% | 100% |  | 100% | 100% | 100% | 100% | 65% | 100% | 65% | 65% | 100% | 100%
| CIDI Vehicle: Biodiesel Blend | [13 empty] | Model year is 5 years earlier than simulated technology year
|  | #NAME? | #NAME? |  | #NAME? | #NAME? | #NAME? | #NAME? | #NAME? | #NAME? | #NAME? | #NAME? | #NAME? | #NAME? | Default values from times series or user input
|  | #NAME? | #NAME? |  | #NAME? | #NAME? | #NAME? | #NAME? | #NAME? | #NAME? | #NAME? | #NAME? | #NAME? | #NAME?
| Model Year | MPGGE | VOC (Exhaust) | VOC (Evap.) | CO | NOx | PM10 (Exhaust) | PM10 (TBW) | PM2.5 (Exhaust) | PM2.5 (TBW) | BC | OC | CH4 | N2O
MY | 1990 | 120% | 100% |  | 100% | 100% | 100% | 100% | 100% | 100% | 100% | 100% | 100% | 100%
MY | 1995 | 120% | 100% |  | 100% | 100% | 100% | 100% | 100% | 100% | 100% | 100% | 100% | 100%
MY | 2000 | 120% | 100% |  | 100% | 100% | 100% | 100% | 100% | 100% | 100% | 100% | 100% | 100%
MY | 2005 | 120% | 100% |  | 100% | 100% | 100% | 100% | 100% | 100% | 100% | 100% | 100% | 100%
MY | 2010 | 120% | 100% |  | 100% | 100% | 100% | 100% | 100% | 100% | 100% | 100% | 100% | 100%
MY | 2015 | 126.7% | 100% |  | 100% | 100% | 100% | 100% | 100% | 100% | 100% | 100% | 100% | 100%
MY | 2020 | 111% | 100% |  | 100% | 100% | 100% | 100% | 100% | 100% | 100% | 100% | 100% | 100%
MY | 2025 | 108.5% | 100% |  | 100% | 100% | 100% | 100% | 100% | 100% | 100% | 100% | 100% | 100%
MY | 2030 | 112.1% | 100% |  | 100% | 100% | 100% | 100% | 100% | 100% | 100% | 100% | 100% | 100%
MY | 2035 | 114% | 100% |  | 100% | 100% | 100% | 100% | 100% | 100% | 100% | 100% | 100% | 100%
MY | 2050 | 114.8% | 100% |  | 100% | 100% | 100% | 100% | 100% | 100% | 100% | 100% | 100% | 100%
| CIDI Vehicle: Renewable Diesel Blend | [13 empty] | Model year is 5 years earlier than simulated technology year
|  | #NAME? | #NAME? |  | #NAME? | #NAME? | #NAME? | #NAME? | #NAME? | #NAME? | #NAME? | #NAME? | #NAME? | #NAME? | Default values from times series or user input
|  | #NAME? | #NAME? |  | #NAME? | #NAME? | #NAME? | #NAME? | #NAME? | #NAME? | #NAME? | #NAME? | #NAME? | #NAME?
| Model Year | MPGGE | VOC (Exhaust) | VOC (Evap.) | CO | NOx | PM10 (Exhaust) | PM10 (TBW) | PM2.5 (Exhaust) | PM2.5 (TBW) | BC | OC | CH4 | N2O
MY | 1990 | 120% | 100% |  | 100% | 100% | 100% | 100% | 100% | 100% | 100% | 100% | 100% | 100%
MY | 1995 | 120% | 100% |  | 100% | 100% | 100% | 100% | 100% | 100% | 100% | 100% | 100% | 100%
MY | 2000 | 120% | 100% |  | 100% | 100% | 100% | 100% | 100% | 100% | 100% | 100% | 100% | 100%
MY | 2005 | 120% | 100% |  | 100% | 100% | 100% | 100% | 100% | 100% | 100% | 100% | 100% | 100%
MY | 2010 | 120% | 100% |  | 100% | 100% | 100% | 100% | 100% | 100% | 100% | 100% | 100% | 100%
MY | 2015 | 126.7% | 100% |  | 100% | 100% | 100% | 100% | 100% | 100% | 100% | 100% | 100% | 100%
MY | 2020 | 111% | 100% |  | 100% | 100% | 100% | 100% | 100% | 100% | 100% | 100% | 100% | 100%
MY | 2025 | 108.5% | 100% |  | 100% | 100% | 100% | 100% | 100% | 100% | 100% | 100% | 100% | 100%
MY | 2030 | 112.1% | 100% |  | 100% | 100% | 100% | 100% | 100% | 100% | 100% | 100% | 100% | 100%
MY | 2035 | 114% | 100% |  | 100% | 100% | 100% | 100% | 100% | 100% | 100% | 100% | 100% | 100%
MY | 2050 | 114.8% | 100% |  | 100% | 100% | 100% | 100% | 100% | 100% | 100% | 100% | 100% | 100%
| CIDI Vehicle: EtOH-Diesel | [13 empty] | Model year is 5 years earlier than simulated technology year
|  | #NAME? | #NAME? |  | #NAME? | #NAME? | #NAME? | #NAME? | #NAME? | #NAME? | #NAME? | #NAME? | #NAME? | #NAME? | Default values from times series or user input
|  | #NAME? | #NAME? |  | #NAME? | #NAME? | #NAME? | #NAME? | #NAME? | #NAME? | #NAME? | #NAME? | #NAME? | #NAME?
| Model Year | MPGGE | VOC (Exhaust) | VOC (Evap.) | CO | NOx | PM10 (Exhaust) | PM10 (TBW) | PM2.5 (Exhaust) | PM2.5 (TBW) | BC | OC | CH4 | N2O
MY | 1990 | 120% | 100% |  | 100% | 100% | 100% | 100% | 100% | 100% | 100% | 100% | 100% | 100%
MY | 1995 | 120% | 100% |  | 100% | 100% | 100% | 100% | 100% | 100% | 100% | 100% | 100% | 100%
MY | 2000 | 120% | 100% |  | 100% | 100% | 100% | 100% | 100% | 100% | 100% | 100% | 100% | 100%
MY | 2005 | 120% | 100% |  | 100% | 100% | 100% | 100% | 100% | 100% | 100% | 100% | 100% | 100%
MY | 2010 | 120% | 100% |  | 100% | 100% | 100% | 100% | 100% | 100% | 100% | 100% | 100% | 100%
MY | 2015 | 126.7% | 100% |  | 100% | 100% | 100% | 100% | 100% | 100% | 100% | 100% | 100% | 100%
MY | 2020 | 111% | 100% |  | 100% | 100% | 100% | 100% | 100% | 100% | 100% | 100% | 100% | 100%
MY | 2025 | 108.5% | 100% |  | 100% | 100% | 100% | 100% | 100% | 100% | 100% | 100% | 100% | 100%
MY | 2030 | 112.1% | 100% |  | 100% | 100% | 100% | 100% | 100% | 100% | 100% | 100% | 100% | 100%
MY | 2035 | 114% | 100% |  | 100% | 100% | 100% | 100% | 100% | 100% | 100% | 100% | 100% | 100%
MY | 2050 | 114.8% | 100% |  | 100% | 100% | 100% | 100% | 100% | 100% | 100% | 100% | 100% | 100%
| CIDI Vehicle: Post-use Plastic (PUP) to Ultra low sulfur (ULS) diesel Fuel | [13 empty] | Model year is 5 years earlier than simulated technology year
|  | #NAME? | #NAME? |  | #NAME? | #NAME? | #NAME? | #NAME? | #NAME? | #NAME? | #NAME? | #NAME? | #NAME? | #NAME? | Default values from times series or user input
|  | #NAME? | #NAME? |  | #NAME? | #NAME? | #NAME? | #NAME? | #NAME? | #NAME? | #NAME? | #NAME? | #NAME? | #NAME?
| Model Year | MPGGE | VOC (Exhaust) | VOC (Evap.) | CO | NOx | PM10 (Exhaust) | PM10 (TBW) | PM2.5 (Exhaust) | PM2.5 (TBW) | BC | OC | CH4 | N2O
MY | 1990 | 120% | 100% |  | 100% | 100% | 100% | 100% | 100% | 100% | 100% | 100% | 100% | 100%
MY | 1995 | 120% | 100% |  | 100% | 100% | 100% | 100% | 100% | 100% | 100% | 100% | 100% | 100%
MY | 2000 | 120% | 100% |  | 100% | 100% | 100% | 100% | 100% | 100% | 100% | 100% | 100% | 100%
MY | 2005 | 120% | 100% |  | 100% | 100% | 100% | 100% | 100% | 100% | 100% | 100% | 100% | 100%
MY | 2010 | 120% | 100% |  | 100% | 100% | 100% | 100% | 100% | 100% | 100% | 100% | 100% | 100%
MY | 2015 | 126.7% | 100% |  | 100% | 100% | 100% | 100% | 100% | 100% | 100% | 100% | 100% | 100%
MY | 2020 | 111% | 100% |  | 100% | 100% | 100% | 100% | 100% | 100% | 100% | 100% | 100% | 100%
MY | 2025 | 108.5% | 100% |  | 100% | 100% | 100% | 100% | 100% | 100% | 100% | 100% | 100% | 100%
MY | 2030 | 112.1% | 100% |  | 100% | 100% | 100% | 100% | 100% | 100% | 100% | 100% | 100% | 100%
MY | 2035 | 114% | 100% |  | 100% | 100% | 100% | 100% | 100% | 100% | 100% | 100% | 100% | 100%
MY | 2050 | 114.8% | 100% |  | 100% | 100% | 100% | 100% | 100% | 100% | 100% | 100% | 100% | 100%
| Grid-Independent SI HEV: Gasoline | [13 empty] | Model year is 5 years earlier than simulated technology year
|  | #NAME? | #NAME? | #NAME? | #NAME? | #NAME? | #NAME? | #NAME? | #NAME? | #NAME? | #NAME? | #NAME? | #NAME? | #NAME? | Default values from times series or user input
|  | #NAME? | #NAME? | #NAME? | #NAME? | #NAME? | #NAME? | #NAME? | #NAME? | #NAME? | #NAME? | #NAME? | #NAME? | #NAME?
| Model Year | MPGGE | VOC (Exhaust) | VOC (Evap.) | CO | NOx | PM10 (Exhaust) | PM10 (TBW) | PM2.5 (Exhaust) | PM2.5 (TBW) | BC | OC | CH4 | N2O
MY | 1990 | 100% | 100% | 100% | 100% | 100% | 100% | 100% | 100% | 100% | 100% | 100% | 100% | 100%
MY | 1995 | 100% | 100% | 100% | 100% | 100% | 100% | 100% | 100% | 100% | 100% | 100% | 100% | 100%
MY | 2000 | 100% | 100% | 100% | 100% | 100% | 100% | 100% | 100% | 100% | 100% | 100% | 100% | 100%
MY | 2005 | 130% | 86% | 100% | 74% | 78% | 100% | 100% | 100% | 100% | 100% | 100% | 84% | 100%
MY | 2010 | 130% | 86% | 100% | 74% | 78% | 100% | 100% | 100% | 100% | 100% | 100% | 84% | 100%
MY | 2015 | 147.3% | 86% | 100% | 74% | 78% | 100% | 100% | 100% | 100% | 100% | 100% | 84% | 100%
MY | 2020 | 144.9% | 86% | 100% | 74% | 78% | 100% | 100% | 100% | 100% | 100% | 100% | 84% | 100%
MY | 2025 | 146.2% | 86% | 100% | 74% | 78% | 100% | 100% | 100% | 100% | 100% | 100% | 84% | 100%
MY | 2030 | 135.8% | 86% | 100% | 74% | 78% | 100% | 100% | 100% | 100% | 100% | 100% | 84% | 100%
MY | 2035 | 135.1% | 86% | 100% | 74% | 78% | 100% | 100% | 100% | 100% | 100% | 100% | 84% | 100%
MY | 2050 | 131.9% | 86% | 100% | 74% | 78% | 100% | 100% | 100% | 100% | 100% | 100% | 84% | 100%
| Grid-Independent SI HEV: CA gasoline | [13 empty] | Model year is 5 years earlier than simulated technology year
|  | #NAME? | #NAME? | #NAME? | #NAME? | #NAME? | #NAME? | #NAME? | #NAME? | #NAME? | #NAME? | #NAME? | #NAME? | #NAME? | Default values from times series or user input
|  | #NAME? | #NAME? | #NAME? | #NAME? | #NAME? | #NAME? | #NAME? | #NAME? | #NAME? | #NAME? | #NAME? | #NAME? | #NAME?
| Model Year | MPGGE | VOC (Exhaust) | VOC (Evap.) | CO | NOx | PM10 (Exhaust) | PM10 (TBW) | PM2.5 (Exhaust) | PM2.5 (TBW) | BC | OC | CH4 | N2O
MY | 1990 | 100% | 100% | 100% | 100% | 100% | 100% | 100% | 100% | 100% | 100% | 100% | 100% | 100%
MY | 1995 | 100% | 100% | 100% | 100% | 100% | 100% | 100% | 100% | 100% | 100% | 100% | 100% | 100%
MY | 2000 | 100% | 100% | 100% | 100% | 100% | 100% | 100% | 100% | 100% | 100% | 100% | 100% | 100%
MY | 2005 | 130% | 86% | 100% | 74% | 78% | 100% | 100% | 100% | 100% | 100% | 100% | 84% | 100%
MY | 2010 | 130% | 86% | 100% | 74% | 78% | 100% | 100% | 100% | 100% | 100% | 100% | 84% | 100%
MY | 2015 | 147.3% | 86% | 100% | 74% | 78% | 100% | 100% | 100% | 100% | 100% | 100% | 84% | 100%
MY | 2020 | 144.9% | 86% | 100% | 74% | 78% | 100% | 100% | 100% | 100% | 100% | 100% | 84% | 100%
MY | 2025 | 146.2% | 86% | 100% | 74% | 78% | 100% | 100% | 100% | 100% | 100% | 100% | 84% | 100%
MY | 2030 | 135.8% | 86% | 100% | 74% | 78% | 100% | 100% | 100% | 100% | 100% | 100% | 84% | 100%
MY | 2035 | 135.1% | 86% | 100% | 74% | 78% | 100% | 100% | 100% | 100% | 100% | 100% | 84% | 100%
MY | 2050 | 131.9% | 86% | 100% | 74% | 78% | 100% | 100% | 100% | 100% | 100% | 100% | 84% | 100%
| Grid-Independent SI HEV: Renewable Gasoline | [13 empty] | Model year is 5 years earlier than simulated technology year
|  | #NAME? | #NAME? | #NAME? | #NAME? | #NAME? | #NAME? | #NAME? | #NAME? | #NAME? | #NAME? | #NAME? | #NAME? | #NAME? | Default values from times series or user input
|  | #NAME? | #NAME? | #NAME? | #NAME? | #NAME? | #NAME? | #NAME? | #NAME? | #NAME? | #NAME? | #NAME? | #NAME? | #NAME?
| Model Year | MPGGE | VOC (Exhaust) | VOC (Evap.) | CO | NOx | PM10 (Exhaust) | PM10 (TBW) | PM2.5 (Exhaust) | PM2.5 (TBW) | BC | OC | CH4 | N2O
MY | 1990 | 100% | 100% | 100% | 100% | 100% | 100% | 100% | 100% | 100% | 100% | 100% | 100% | 100%
MY | 1995 | 100% | 100% | 100% | 100% | 100% | 100% | 100% | 100% | 100% | 100% | 100% | 100% | 100%
MY | 2000 | 100% | 100% | 100% | 100% | 100% | 100% | 100% | 100% | 100% | 100% | 100% | 100% | 100%
MY | 2005 | 130% | 86% | 100% | 74% | 78% | 100% | 100% | 100% | 100% | 100% | 100% | 84% | 100%
MY | 2010 | 130% | 86% | 100% | 74% | 78% | 100% | 100% | 100% | 100% | 100% | 100% | 84% | 100%
MY | 2015 | 147.3% | 86% | 100% | 74% | 78% | 100% | 100% | 100% | 100% | 100% | 100% | 84% | 100%
MY | 2020 | 144.9% | 86% | 100% | 74% | 78% | 100% | 100% | 100% | 100% | 100% | 100% | 84% | 100%
MY | 2025 | 146.2% | 86% | 100% | 74% | 78% | 100% | 100% | 100% | 100% | 100% | 100% | 84% | 100%
MY | 2030 | 135.8% | 86% | 100% | 74% | 78% | 100% | 100% | 100% | 100% | 100% | 100% | 84% | 100%
MY | 2035 | 135.1% | 86% | 100% | 74% | 78% | 100% | 100% | 100% | 100% | 100% | 100% | 84% | 100%
MY | 2050 | 131.9% | 86% | 100% | 74% | 78% | 100% | 100% | 100% | 100% | 100% | 100% | 84% | 100%
| Grid-Independent SI HEV: Low-Level EtOH Blend with Gasoline | [13 empty] | Model year is 5 years earlier than simulated technology year
|  | #NAME? | #NAME? | #NAME? | #NAME? | #NAME? | #NAME? | #NAME? | #NAME? | #NAME? | #NAME? | #NAME? | #NAME? | #NAME? | Default values from times series or user input
|  | #NAME? | #NAME? | #NAME? | #NAME? | #NAME? | #NAME? | #NAME? | #NAME? | #NAME? | #NAME? | #NAME? | #NAME? | #NAME?
| Model Year | MPGGE | VOC (Exhaust) | VOC (Evap.) | CO | NOx | PM10 (Exhaust) | PM10 (TBW) | PM2.5 (Exhaust) | PM2.5 (TBW) | BC | OC | CH4 | N2O
MY | 1990 | 100% | 100% | 100% | 100% | 100% | 100% | 100% | 100% | 100% | 100% | 100% | 100% | 100%
MY | 1995 | 100% | 100% | 100% | 100% | 100% | 100% | 100% | 100% | 100% | 100% | 100% | 100% | 100%
MY | 2000 | 100% | 100% | 100% | 100% | 100% | 100% | 100% | 100% | 100% | 100% | 100% | 100% | 100%
MY | 2005 | 130% | 86% | 100% | 74% | 78% | 100% | 100% | 100% | 100% | 100% | 100% | 84% | 100%
MY | 2010 | 130% | 86% | 100% | 74% | 78% | 100% | 100% | 100% | 100% | 100% | 100% | 84% | 100%
MY | 2015 | 147.3% | 86% | 100% | 74% | 78% | 100% | 100% | 100% | 100% | 100% | 100% | 84% | 100%
MY | 2020 | 144.9% | 86% | 100% | 74% | 78% | 100% | 100% | 100% | 100% | 100% | 100% | 84% | 100%
MY | 2025 | 146.2% | 86% | 100% | 74% | 78% | 100% | 100% | 100% | 100% | 100% | 100% | 84% | 100%
MY | 2030 | 135.8% | 86% | 100% | 74% | 78% | 100% | 100% | 100% | 100% | 100% | 100% | 84% | 100%
MY | 2035 | 135.1% | 86% | 100% | 74% | 78% | 100% | 100% | 100% | 100% | 100% | 100% | 84% | 100%
MY | 2050 | 131.9% | 86% | 100% | 74% | 78% | 100% | 100% | 100% | 100% | 100% | 100% | 84% | 100%
| Grid-Independent SI HEV: CNG | [13 empty] | Model year is 5 years earlier than simulated technology year
|  | #NAME? | #NAME? | #NAME? | #NAME? | #NAME? | #NAME? | #NAME? | #NAME? | #NAME? | #NAME? | #NAME? | #NAME? | #NAME? | Default values from times series or user input
|  | #NAME? | #NAME? | #NAME? | #NAME? | #NAME? | #NAME? | #NAME? | #NAME? | #NAME? | #NAME? | #NAME? | #NAME? | #NAME?
| Model Year | MPGGE | VOC (Exhaust) | VOC (Evap.) | CO | NOx | PM10 (Exhaust) | PM10 (TBW) | PM2.5 (Exhaust) | PM2.5 (TBW) | BC | OC | CH4 | N2O
MY | 1990 | 100% | 100% | 100% | 100% | 100% | 100% | 100% | 100% | 100% | 100% | 100% | 100% | 100%
MY | 1995 | 100% | 100% | 100% | 100% | 100% | 100% | 100% | 100% | 100% | 100% | 100% | 100% | 100%
MY | 2000 | 100% | 100% | 100% | 100% | 100% | 100% | 100% | 100% | 100% | 100% | 100% | 100% | 100%
MY | 2005 | 130% | 86% | 0% | 74% | 78% | 100% | 100% | 100% | 100% | 100% | 100% | 500% | 100%
MY | 2010 | 130% | 86% | 0% | 74% | 78% | 100% | 100% | 100% | 100% | 100% | 100% | 500% | 100%
MY | 2015 | 147.3% | 86% | 0% | 74% | 78% | 100% | 100% | 100% | 100% | 100% | 100% | 500% | 100%
MY | 2020 | 144.9% | 86% | 0% | 74% | 78% | 100% | 100% | 100% | 100% | 100% | 100% | 500% | 100%
MY | 2025 | 146.2% | 86% | 0% | 74% | 78% | 100% | 100% | 100% | 100% | 100% | 100% | 500% | 100%
MY | 2030 | 135.8% | 86% | 0% | 74% | 78% | 100% | 100% | 100% | 100% | 100% | 100% | 500% | 100%
MY | 2035 | 135.1% | 86% | 0% | 74% | 78% | 100% | 100% | 100% | 100% | 100% | 100% | 500% | 100%
MY | 2050 | 131.9% | 86% | 0% | 74% | 78% | 100% | 100% | 100% | 100% | 100% | 100% | 500% | 100%
| Grid-Independent SI HEV: LNG | [13 empty] | Model year is 5 years earlier than simulated technology year
|  | #NAME? | #NAME? | #NAME? | #NAME? | #NAME? | #NAME? | #NAME? | #NAME? | #NAME? | #NAME? | #NAME? | #NAME? | #NAME? | Default values from times series or user input
|  | #NAME? | #NAME? | #NAME? | #NAME? | #NAME? | #NAME? | #NAME? | #NAME? | #NAME? | #NAME? | #NAME? | #NAME? | #NAME?
| Model Year | MPGGE | VOC (Exhaust) | VOC (Evap.) | CO | NOx | PM10 (Exhaust) | PM10 (TBW) | PM2.5 (Exhaust) | PM2.5 (TBW) | BC | OC | CH4 | N2O
MY | 1990 | 100% | 100% | 100% | 100% | 100% | 100% | 100% | 100% | 100% | 100% | 100% | 100% | 100%
MY | 1995 | 100% | 100% | 100% | 100% | 100% | 100% | 100% | 100% | 100% | 100% | 100% | 100% | 100%
MY | 2000 | 100% | 100% | 100% | 100% | 100% | 100% | 100% | 100% | 100% | 100% | 100% | 100% | 100%
MY | 2005 | 130% | 86% | 0% | 74% | 78% | 100% | 100% | 100% | 100% | 100% | 100% | 500% | 100%
MY | 2010 | 130% | 86% | 0% | 74% | 78% | 100% | 100% | 100% | 100% | 100% | 100% | 500% | 100%
MY | 2015 | 147.3% | 86% | 0% | 74% | 78% | 100% | 100% | 100% | 100% | 100% | 100% | 500% | 100%
MY | 2020 | 144.9% | 86% | 0% | 74% | 78% | 100% | 100% | 100% | 100% | 100% | 100% | 500% | 100%
MY | 2025 | 146.2% | 86% | 0% | 74% | 78% | 100% | 100% | 100% | 100% | 100% | 100% | 500% | 100%
MY | 2030 | 135.8% | 86% | 0% | 74% | 78% | 100% | 100% | 100% | 100% | 100% | 100% | 500% | 100%
MY | 2035 | 135.1% | 86% | 0% | 74% | 78% | 100% | 100% | 100% | 100% | 100% | 100% | 500% | 100%
MY | 2050 | 131.9% | 86% | 0% | 74% | 78% | 100% | 100% | 100% | 100% | 100% | 100% | 500% | 100%
| Grid-Independent SI HEV: LPG | [13 empty] | Model year is 5 years earlier than simulated technology year
|  | #NAME? | #NAME? | #NAME? | #NAME? | #NAME? | #NAME? | #NAME? | #NAME? | #NAME? | #NAME? | #NAME? | #NAME? | #NAME? | Default values from times series or user input
|  | #NAME? | #NAME? | #NAME? | #NAME? | #NAME? | #NAME? | #NAME? | #NAME? | #NAME? | #NAME? | #NAME? | #NAME? | #NAME?
| Model Year | MPGGE | VOC (Exhaust) | VOC (Evap.) | CO | NOx | PM10 (Exhaust) | PM10 (TBW) | PM2.5 (Exhaust) | PM2.5 (TBW) | BC | OC | CH4 | N2O
MY | 1990 | 100% | 100% | 100% | 100% | 100% | 100% | 100% | 100% | 100% | 100% | 100% | 100% | 100%
MY | 1995 | 100% | 100% | 100% | 100% | 100% | 100% | 100% | 100% | 100% | 100% | 100% | 100% | 100%
MY | 2000 | 100% | 100% | 100% | 100% | 100% | 100% | 100% | 100% | 100% | 100% | 100% | 100% | 100%
MY | 2005 | 130% | 86% | 0% | 74% | 78% | 100% | 100% | 100% | 100% | 100% | 100% | 84% | 100%
MY | 2010 | 130% | 86% | 0% | 74% | 78% | 100% | 100% | 100% | 100% | 100% | 100% | 84% | 100%
MY | 2015 | 147.3% | 86% | 0% | 74% | 78% | 100% | 100% | 100% | 100% | 100% | 100% | 84% | 100%
MY | 2020 | 144.9% | 86% | 0% | 74% | 78% | 100% | 100% | 100% | 100% | 100% | 100% | 84% | 100%
MY | 2025 | 146.2% | 86% | 0% | 74% | 78% | 100% | 100% | 100% | 100% | 100% | 100% | 84% | 100%
MY | 2030 | 135.8% | 86% | 0% | 74% | 78% | 100% | 100% | 100% | 100% | 100% | 100% | 84% | 100%
MY | 2035 | 135.1% | 86% | 0% | 74% | 78% | 100% | 100% | 100% | 100% | 100% | 100% | 84% | 100%
MY | 2050 | 131.9% | 86% | 0% | 74% | 78% | 100% | 100% | 100% | 100% | 100% | 100% | 84% | 100%
| Grid-Independent SI HEV: MeOH | [13 empty] | Model year is 5 years earlier than simulated technology year
|  | #NAME? | #NAME? | #NAME? | #NAME? | #NAME? | #NAME? | #NAME? | #NAME? | #NAME? | #NAME? | #NAME? | #NAME? | #NAME? | Default values from times series or user input
|  | #NAME? | #NAME? | #NAME? | #NAME? | #NAME? | #NAME? | #NAME? | #NAME? | #NAME? | #NAME? | #NAME? | #NAME? | #NAME?
| Model Year | MPGGE | VOC (Exhaust) | VOC (Evap.) | CO | NOx | PM10 (Exhaust) | PM10 (TBW) | PM2.5 (Exhaust) | PM2.5 (TBW) | BC | OC | CH4 | N2O
MY | 1990 | 100% | 100% | 100% | 100% | 100% | 100% | 100% | 100% | 100% | 100% | 100% | 100% | 100%
MY | 1995 | 100% | 100% | 100% | 100% | 100% | 100% | 100% | 100% | 100% | 100% | 100% | 100% | 100%
MY | 2000 | 100% | 100% | 100% | 100% | 100% | 100% | 100% | 100% | 100% | 100% | 100% | 100% | 100%
MY | 2005 | 130% | 86% | 100% | 74% | 78% | 100% | 100% | 100% | 100% | 100% | 100% | 84% | 100%
MY | 2010 | 130% | 86% | 100% | 74% | 78% | 100% | 100% | 100% | 100% | 100% | 100% | 84% | 100%
MY | 2015 | 147.3% | 86% | 100% | 74% | 78% | 100% | 100% | 100% | 100% | 100% | 100% | 84% | 100%
MY | 2020 | 144.9% | 86% | 100% | 74% | 78% | 100% | 100% | 100% | 100% | 100% | 100% | 84% | 100%
MY | 2025 | 146.2% | 86% | 100% | 74% | 78% | 100% | 100% | 100% | 100% | 100% | 100% | 84% | 100%
MY | 2030 | 135.8% | 86% | 100% | 74% | 78% | 100% | 100% | 100% | 100% | 100% | 100% | 84% | 100%
MY | 2035 | 135.1% | 86% | 100% | 74% | 78% | 100% | 100% | 100% | 100% | 100% | 100% | 84% | 100%
MY | 2050 | 131.9% | 86% | 100% | 74% | 78% | 100% | 100% | 100% | 100% | 100% | 100% | 84% | 100%
| Grid-Independent SI HEV: EtOH | [13 empty] | Model year is 5 years earlier than simulated technology year
|  | #NAME? | #NAME? | #NAME? | #NAME? | #NAME? | #NAME? | #NAME? | #NAME? | #NAME? | #NAME? | #NAME? | #NAME? | #NAME? | Default values from times series or user input
|  | #NAME? | #NAME? | #NAME? | #NAME? | #NAME? | #NAME? | #NAME? | #NAME? | #NAME? | #NAME? | #NAME? | #NAME? | #NAME?
| Model Year | MPGGE | VOC (Exhaust) | VOC (Evap.) | CO | NOx | PM10 (Exhaust) | PM10 (TBW) | PM2.5 (Exhaust) | PM2.5 (TBW) | BC | OC | CH4 | N2O
MY | 1990 | 100% | 100% | 100% | 100% | 100% | 100% | 100% | 100% | 100% | 100% | 100% | 100% | 100%
MY | 1995 | 100% | 100% | 100% | 100% | 100% | 100% | 100% | 100% | 100% | 100% | 100% | 100% | 100%
MY | 2000 | 100% | 100% | 100% | 100% | 100% | 100% | 100% | 100% | 100% | 100% | 100% | 100% | 100%
MY | 2005 | 130% | 86% | 100% | 74% | 78% | 100% | 100% | 100% | 100% | 100% | 100% | 84% | 100%
MY | 2010 | 130% | 86% | 100% | 74% | 78% | 100% | 100% | 100% | 100% | 100% | 100% | 84% | 100%
MY | 2015 | 147.3% | 86% | 100% | 74% | 78% | 100% | 100% | 100% | 100% | 100% | 100% | 84% | 100%
MY | 2020 | 144.9% | 86% | 100% | 74% | 78% | 100% | 100% | 100% | 100% | 100% | 100% | 84% | 100%
MY | 2025 | 146.2% | 86% | 100% | 74% | 78% | 100% | 100% | 100% | 100% | 100% | 100% | 84% | 100%
MY | 2030 | 135.8% | 86% | 100% | 74% | 78% | 100% | 100% | 100% | 100% | 100% | 100% | 84% | 100%
MY | 2035 | 135.1% | 86% | 100% | 74% | 78% | 100% | 100% | 100% | 100% | 100% | 100% | 84% | 100%
MY | 2050 | 131.9% | 86% | 100% | 74% | 78% | 100% | 100% | 100% | 100% | 100% | 100% | 84% | 100%
| Grid-Independent SI HEV: H2 | [13 empty] | Model year is 5 years earlier than simulated technology year
|  | #NAME? | #NAME? | #NAME? | #NAME? | #NAME? | #NAME? | #NAME? | #NAME? | #NAME? | #NAME? | #NAME? | #NAME? | #NAME? | Default values from times series or user input
|  | #NAME? | #NAME? | #NAME? | #NAME? | #NAME? | #NAME? | #NAME? | #NAME? | #NAME? | #NAME? | #NAME? | #NAME? | #NAME?
| Model Year | MPGGE | VOC (Exhaust) | VOC (Evap.) | CO | NOx | PM10 (Exhaust) | PM10 (TBW) | PM2.5 (Exhaust) | PM2.5 (TBW) | BC | OC | CH4 | N2O
MY | 1990 | 100% | 100% | 100% | 100% | 100% | 100% | 100% | 100% | 100% | 100% | 100% | 100% | 100%
MY | 1995 | 100% | 100% | 100% | 100% | 100% | 100% | 100% | 100% | 100% | 100% | 100% | 100% | 100%
MY | 2000 | 100% | 100% | 100% | 100% | 100% | 100% | 100% | 100% | 100% | 100% | 100% | 100% | 100%
MY | 2005 | 160% | 20% | 0% | 20% | 78% | 10% | 100% | 10% | 100% | 10% | 10% | 10% | 100%
MY | 2010 | 160% | 20% | 0% | 20% | 78% | 10% | 100% | 10% | 100% | 10% | 10% | 10% | 100%
MY | 2015 | 160% | 20% | 0% | 20% | 78% | 10% | 100% | 10% | 100% | 10% | 10% | 10% | 100%
MY | 2020 | 160% | 20% | 0% | 20% | 78% | 10% | 100% | 10% | 100% | 10% | 10% | 10% | 100%
MY | 2025 | 160% | 20% | 0% | 20% | 78% | 10% | 100% | 10% | 100% | 10% | 10% | 10% | 100%
MY | 2030 | 160% | 20% | 0% | 20% | 78% | 10% | 100% | 10% | 100% | 10% | 10% | 10% | 100%
MY | 2035 | 160% | 20% | 0% | 20% | 78% | 10% | 100% | 10% | 100% | 10% | 10% | 10% | 100%
MY | 2050 | 160% | 20% | 0% | 20% | 78% | 10% | 100% | 10% | 100% | 10% | 10% | 10% | 100%
| Grid-Connected SI PHEV: Gasoline | [13 empty] | Model year is 5 years earlier than simulated technology year
| CD Mode | [15 empty] | Fuel Consumption in CD Mode (Btu_fuel/mile) Note: fuel Btu/mi and electicity Wh/mi are additive in CD mode | [5 empty] | Electricity Consumption in CD Mode (Wh/mile) | [5 empty] | Operational All Electric Range (mile)
|  | #NAME? | #NAME? | #NAME? | #NAME? | #NAME? | #NAME? | #NAME? | #NAME? | #NAME? | #NAME? | #NAME? | #NAME? | #NAME? | Default values from times series or user input |  |  | #NAME? | #NAME? | #NAME? | #NAME? |  |  | #NAME? | #NAME? | #NAME? | #NAME? |  |  | #NAME? | #NAME? | #NAME? | #NAME?
|  | #NAME? | #NAME? | #NAME? | #NAME? | #NAME? | #NAME? | #NAME? | #NAME? | #NAME? | #NAME? | #NAME? | #NAME? | #NAME? |  |  |  | #NAME? | #NAME? | #NAME? | #NAME? |  |  | #NAME? | #NAME? | #NAME? | #NAME? |  |  | #NAME? | #NAME? | #NAME? | #NAME?
| Model Year | MPGGE | VOC (Exhaust) | VOC (Evap.) | CO | NOx | PM10 (Exhaust) | PM10 (TBW) | PM2.5 (Exhaust) | PM2.5 (TBW) | BC | OC | CH4 | N2O |  |  | RAER[mi] Model Year | 20 | 30 | 40 | 50 |  | RAER[mi] Model Year | 20 | 30 | 40 | 50 |  | RAER[mi] Model Year | 20 | 30 | 40 | 50
MY | 1990 | 99.99% | 100% | 100% | 100% | 100% | 100% | 100% | 100% | 100% | 100% | 100% | 100% | 100% |  | MY | 1990 | 8369.2386 | 8369.2386 | 8369.2386 | 8369.2386 | MY | 1990 | 1 | 1 | 1 | 1 | MY | 1990 | 0 | 0 | 0 | 0
MY | 1995 | 99.99% | 100% | 100% | 100% | 100% | 100% | 100% | 100% | 100% | 100% | 100% | 100% | 100% |  | MY | 1995 | 8560.9787 | 8560.9787 | 8560.9787 | 8560.9787 | MY | 1995 | 1 | 1 | 1 | 1 | MY | 1995 | 0 | 0 | 0 | 0
MY | 2000 | 99.99% | 100% | 100% | 100% | 100% | 100% | 100% | 100% | 100% | 100% | 100% | 100% | 100% |  | MY | 2000 | 8246.1114 | 8246.1114 | 8246.1114 | 8246.1114 | MY | 2000 | 1 | 1 | 1 | 1 | MY | 2000 | 0 | 0 | 0 | 0
MY | 2005 | 279.8% | 86% | 100% | 74% | 78% | 100% | 100% | 100% | 100% | 100% | 100% | 84% | 100% |  | MY | 2005 | 2902.2634 | 2902.2634 | 786.5497 | 786.5497 | MY | 2005 | 215.4993 | 215.4993 | 483.5425 | 483.5425 | MY | 2005 | 32.542 | 32.542 | 32.9383 | 32.9383
MY | 2010 | 425% | 86% | 100% | 74% | 78% | 100% | 100% | 100% | 100% | 100% | 100% | 84% | 100% |  | MY | 2010 | 1481.3984 | 1481.3984 | 2.4949 | 2.4949 | MY | 2010 | 260.8687 | 260.8687 | 399.5309 | 399.5309 | MY | 2010 | 22.2677 | 22.2677 | 25.6787 | 25.6787
MY | 2015 | 298.4% | 86% | 100% | 74% | 78% | 100% | 100% | 100% | 100% | 100% | 100% | 84% | 100% |  | MY | 2015 | 1750.1487 | 1750.1487 | 2.4949 | 2.4949 | MY | 2015 | 378.8295 | 378.8295 | 569.1929 | 569.1929 | MY | 2015 | 21.2537 | 21.2537 | 32.514 | 32.514
MY | 2020 | 270.7% | 86% | 100% | 74% | 78% | 100% | 100% | 100% | 100% | 100% | 100% | 84% | 100% |  | MY | 2020 | 161.4596 | 1514.2853 | 2.4949 | 2.4978 | MY | 2020 | 474.0701 | 319.2568 | 492.6489 | 449.7308 | MY | 2020 | 21.2003 | 21.4669 | 30.1239 | 50.61
MY | 2025 | 274.8% | 86% | 100% | 74% | 78% | 100% | 100% | 100% | 100% | 100% | 100% | 84% | 100% |  | MY | 2025 | 135.9398 | 1365.6129 | 2.4949 | 2.4978 | MY | 2025 | 438.9252 | 292.3944 | 458.7097 | 412.3404 | MY | 2025 | 21.1511 | 21.5742 | 29.7607 | 50.9629
MY | 2030 | 258.8% | 86% | 100% | 74% | 78% | 100% | 100% | 100% | 100% | 100% | 100% | 84% | 100% |  | MY | 2030 | 94.9428 | 1264.8453 | 2.4949 | 2.4978 | MY | 2030 | 438.0248 | 281.4862 | 438.8476 | 407.8457 | MY | 2030 | 21.0573 | 21.2207 | 29.4743 | 51.2361
MY | 2035 | 243.2% | 86% | 100% | 74% | 78% | 100% | 100% | 100% | 100% | 100% | 100% | 84% | 100% |  | MY | 2035 | 46.6059 | 1194.555 | 2.4949 | 2.4978 | MY | 2035 | 403.3465 | 270.7818 | 422.7647 | 369.8545 | MY | 2035 | 20.5622 | 21.1575 | 29.4285 | 51.1277
MY | 2050 | 218.4% | 86% | 100% | 74% | 78% | 100% | 100% | 100% | 100% | 100% | 100% | 84% | 100% |  | MY | 2050 | 36.7091 | 1061.8573 | 2.4949 | 2.4978 | MY | 2050 | 362.6148 | 256.2018 | 404.3741 | 330.9055 | MY | 2050 | 20.3797 | 21.1041 | 29.1949 | 50.9094
| Grid-Connected SI PHEV: Gasoline | [13 empty] | Model year is 5 years earlier than simulated technology year
| CS Mode | [15 empty] | Fuel Economy in CS Mode (MPG)
|  | #NAME? | #NAME? | #NAME? | #NAME? | #NAME? | #NAME? | #NAME? | #NAME? | #NAME? | #NAME? | #NAME? | #NAME? | #NAME? | Default values from times series or user input |  |  | #NAME? | #NAME? | #NAME? | #NAME?
|  | #NAME? | #NAME? | #NAME? | #NAME? | #NAME? | #NAME? | #NAME? | #NAME? | #NAME? | #NAME? | #NAME? | #NAME? | #NAME? |  |  |  | #NAME? | #NAME? | #NAME? | #NAME?
| Model Year | MPGGE | VOC (Exhaust) | VOC (Evap.) | CO | NOx | PM10 (Exhaust) | PM10 (TBW) | PM2.5 (Exhaust) | PM2.5 (TBW) | BC | OC | CH4 | N2O |  |  | RAER[mi] Model Year | 20 | 30 | 40 | 50
MY | 1990 | 100% | 100% | 100% | 100% | 100% | 100% | 100% | 100% | 100% | 100% | 100% | 100% | 100% |  | MY | 1990 | 100% | 100% | 100% | 100%
MY | 1995 | 100% | 100% | 100% | 100% | 100% | 100% | 100% | 100% | 100% | 100% | 100% | 100% | 100% |  | MY | 1995 | 100% | 100% | 100% | 100%
MY | 2000 | 100% | 100% | 100% | 100% | 100% | 100% | 100% | 100% | 100% | 100% | 100% | 100% | 100% |  | MY | 2000 | 100% | 100% | 100% | 100%
MY | 2005 | 101.5% | 86% | 100% | 74% | 78% | 100% | 100% | 100% | 100% | 100% | 100% | 84% | 100% |  | MY | 2005 | 137.4% | 137.4% | 101.5% | 101.5%
MY | 2010 | 138% | 86% | 100% | 74% | 78% | 100% | 100% | 100% | 100% | 100% | 100% | 84% | 100% |  | MY | 2010 | 145.9% | 145.9% | 138% | 138%
MY | 2015 | 143.4% | 86% | 100% | 74% | 78% | 100% | 100% | 100% | 100% | 100% | 100% | 84% | 100% |  | MY | 2015 | 143.3% | 143.3% | 143.4% | 143.4%
MY | 2020 | 146.8% | 86% | 100% | 74% | 78% | 100% | 100% | 100% | 100% | 100% | 100% | 84% | 100% |  | MY | 2020 | 138.5% | 160.4% | 146.8% | 135%
MY | 2025 | 164.7% | 86% | 100% | 74% | 78% | 100% | 100% | 100% | 100% | 100% | 100% | 84% | 100% |  | MY | 2025 | 141.9% | 173.4% | 164.7% | 138.5%
MY | 2030 | 167.5% | 86% | 100% | 74% | 78% | 100% | 100% | 100% | 100% | 100% | 100% | 84% | 100% |  | MY | 2030 | 132% | 181.5% | 167.5% | 129.5%
MY | 2035 | 152.9% | 86% | 100% | 74% | 78% | 100% | 100% | 100% | 100% | 100% | 100% | 84% | 100% |  | MY | 2035 | 133.2% | 169.5% | 152.9% | 131.2%
MY | 2050 | 159.4% | 86% | 100% | 74% | 78% | 100% | 100% | 100% | 100% | 100% | 100% | 84% | 100% |  | MY | 2050 | 130.5% | 188.6% | 159.4% | 129.1%
| Grid-Connected SI PHEV: CA gasoline | [13 empty] | Model year is 5 years earlier than simulated technology year
| CD Mode | [15 empty] | Fuel Consumption in CD Mode (Btu_fuel/mile) Note: fuel Btu/mi and electicity Wh/mi are additive in CD mode | [5 empty] | Electricity Consumption in CD Mode (Wh/mile) | [5 empty] | Operational All Electric Range (mile)
|  | #NAME? | #NAME? | #NAME? | #NAME? | #NAME? | #NAME? | #NAME? | #NAME? | #NAME? | #NAME? | #NAME? | #NAME? | #NAME? | Default values from times series or user input |  |  | #NAME? | #NAME? | #NAME? | #NAME? |  |  | #NAME? | #NAME? | #NAME? | #NAME? |  |  | #NAME? | #NAME? | #NAME? | #NAME?
|  | #NAME? | #NAME? | #NAME? | #NAME? | #NAME? | #NAME? | #NAME? | #NAME? | #NAME? | #NAME? | #NAME? | #NAME? | #NAME? |  |  |  | #NAME? | #NAME? | #NAME? | #NAME? |  |  | #NAME? | #NAME? | #NAME? | #NAME? |  |  | #NAME? | #NAME? | #NAME? | #NAME?
| Model Year | MPGGE | VOC (Exhaust) | VOC (Evap.) | CO | NOx | PM10 (Exhaust) | PM10 (TBW) | PM2.5 (Exhaust) | PM2.5 (TBW) | BC | OC | CH4 | N2O |  |  | RAER[mi] Model Year | 20 | 30 | 40 | 50 |  | RAER[mi] Model Year | 20 | 30 | 40 | 50 |  | RAER[mi] Model Year | 20 | 30 | 40 | 50
MY | 1990 | 99.99% | 100% | 100% | 100% | 100% | 100% | 100% | 100% | 100% | 100% | 100% | 100% | 100% |  | MY | 1990 | 8369.2386 | 8369.2386 | 8369.2386 | 8369.2386 | MY | 1990 | 1 | 1 | 1 | 1 | MY | 1990 | 0 | 0 | 0 | 0
MY | 1995 | 99.99% | 100% | 100% | 100% | 100% | 100% | 100% | 100% | 100% | 100% | 100% | 100% | 100% |  | MY | 1995 | 8560.9787 | 8560.9787 | 8560.9787 | 8560.9787 | MY | 1995 | 1 | 1 | 1 | 1 | MY | 1995 | 0 | 0 | 0 | 0
MY | 2000 | 99.99% | 100% | 100% | 100% | 100% | 100% | 100% | 100% | 100% | 100% | 100% | 100% | 100% |  | MY | 2000 | 8246.1114 | 8246.1114 | 8246.1114 | 8246.1114 | MY | 2000 | 1 | 1 | 1 | 1 | MY | 2000 | 0 | 0 | 0 | 0
MY | 2005 | 279.8% | 86% | 100% | 74% | 78% | 100% | 100% | 100% | 100% | 100% | 100% | 84% | 100% |  | MY | 2005 | 2902.2634 | 2902.2634 | 786.5497 | 786.5497 | MY | 2005 | 215.4993 | 215.4993 | 483.5425 | 483.5425 | MY | 2005 | 32.542 | 32.542 | 32.9383 | 32.9383
MY | 2010 | 425% | 86% | 100% | 74% | 78% | 100% | 100% | 100% | 100% | 100% | 100% | 84% | 100% |  | MY | 2010 | 1481.3984 | 1481.3984 | 2.4949 | 2.4949 | MY | 2010 | 260.8687 | 260.8687 | 399.5309 | 399.5309 | MY | 2010 | 22.2677 | 22.2677 | 25.6787 | 25.6787
MY | 2015 | 298.4% | 86% | 100% | 74% | 78% | 100% | 100% | 100% | 100% | 100% | 100% | 84% | 100% |  | MY | 2015 | 1750.1487 | 1750.1487 | 2.4949 | 2.4949 | MY | 2015 | 378.8295 | 378.8295 | 569.1929 | 569.1929 | MY | 2015 | 21.2537 | 21.2537 | 32.514 | 32.514
MY | 2020 | 270.7% | 86% | 100% | 74% | 78% | 100% | 100% | 100% | 100% | 100% | 100% | 84% | 100% |  | MY | 2020 | 161.4596 | 1514.2853 | 2.4949 | 2.4978 | MY | 2020 | 474.0701 | 319.2568 | 492.6489 | 449.7308 | MY | 2020 | 21.2003 | 21.4669 | 30.1239 | 50.61
MY | 2025 | 274.8% | 86% | 100% | 74% | 78% | 100% | 100% | 100% | 100% | 100% | 100% | 84% | 100% |  | MY | 2025 | 135.9398 | 1365.6129 | 2.4949 | 2.4978 | MY | 2025 | 438.9252 | 292.3944 | 458.7097 | 412.3404 | MY | 2025 | 21.1511 | 21.5742 | 29.7607 | 50.9629
MY | 2030 | 258.8% | 86% | 100% | 74% | 78% | 100% | 100% | 100% | 100% | 100% | 100% | 84% | 100% |  | MY | 2030 | 94.9428 | 1264.8453 | 2.4949 | 2.4978 | MY | 2030 | 438.0248 | 281.4862 | 438.8476 | 407.8457 | MY | 2030 | 21.0573 | 21.2207 | 29.4743 | 51.2361
MY | 2035 | 243.2% | 86% | 100% | 74% | 78% | 100% | 100% | 100% | 100% | 100% | 100% | 84% | 100% |  | MY | 2035 | 46.6059 | 1194.555 | 2.4949 | 2.4978 | MY | 2035 | 403.3465 | 270.7818 | 422.7647 | 369.8545 | MY | 2035 | 20.5622 | 21.1575 | 29.4285 | 51.1277
MY | 2050 | 218.4% | 86% | 100% | 74% | 78% | 100% | 100% | 100% | 100% | 100% | 100% | 84% | 100% |  | MY | 2050 | 36.7091 | 1061.8573 | 2.4949 | 2.4978 | MY | 2050 | 362.6148 | 256.2018 | 404.3741 | 330.9055 | MY | 2050 | 20.3797 | 21.1041 | 29.1949 | 50.9094
| Grid-Connected SI PHEV: CA gasoline | [13 empty] | Model year is 5 years earlier than simulated technology year
| CS Mode | [15 empty] | Fuel Economy in CS Mode (MPG)
|  | #NAME? | #NAME? | #NAME? | #NAME? | #NAME? | #NAME? | #NAME? | #NAME? | #NAME? | #NAME? | #NAME? | #NAME? | #NAME? | Default values from times series or user input |  |  | #NAME? | #NAME? | #NAME? | #NAME?
|  | #NAME? | #NAME? | #NAME? | #NAME? | #NAME? | #NAME? | #NAME? | #NAME? | #NAME? | #NAME? | #NAME? | #NAME? | #NAME? |  |  |  | #NAME? | #NAME? | #NAME? | #NAME?
| Model Year | MPGGE | VOC (Exhaust) | VOC (Evap.) | CO | NOx | PM10 (Exhaust) | PM10 (TBW) | PM2.5 (Exhaust) | PM2.5 (TBW) | BC | OC | CH4 | N2O |  |  | RAER[mi] Model Year | 20 | 30 | 40 | 50
MY | 1990 | 100% | 100% | 100% | 100% | 100% | 100% | 100% | 100% | 100% | 100% | 100% | 100% | 100% |  | MY | 1990 | 100% | 100% | 100% | 100%
MY | 1995 | 100% | 100% | 100% | 100% | 100% | 100% | 100% | 100% | 100% | 100% | 100% | 100% | 100% |  | MY | 1995 | 100% | 100% | 100% | 100%
MY | 2000 | 100% | 100% | 100% | 100% | 100% | 100% | 100% | 100% | 100% | 100% | 100% | 100% | 100% |  | MY | 2000 | 100% | 100% | 100% | 100%
MY | 2005 | 101.5% | 86% | 100% | 74% | 78% | 100% | 100% | 100% | 100% | 100% | 100% | 84% | 100% |  | MY | 2005 | 137.4% | 137.4% | 101.5% | 101.5%
MY | 2010 | 138% | 86% | 100% | 74% | 78% | 100% | 100% | 100% | 100% | 100% | 100% | 84% | 100% |  | MY | 2010 | 145.9% | 145.9% | 138% | 138%
MY | 2015 | 143.4% | 86% | 100% | 74% | 78% | 100% | 100% | 100% | 100% | 100% | 100% | 84% | 100% |  | MY | 2015 | 143.3% | 143.3% | 143.4% | 143.4%
MY | 2020 | 146.8% | 86% | 100% | 74% | 78% | 100% | 100% | 100% | 100% | 100% | 100% | 84% | 100% |  | MY | 2020 | 138.5% | 160.4% | 146.8% | 135%
MY | 2025 | 164.7% | 86% | 100% | 74% | 78% | 100% | 100% | 100% | 100% | 100% | 100% | 84% | 100% |  | MY | 2025 | 141.9% | 173.4% | 164.7% | 138.5%
MY | 2030 | 167.5% | 86% | 100% | 74% | 78% | 100% | 100% | 100% | 100% | 100% | 100% | 84% | 100% |  | MY | 2030 | 132% | 181.5% | 167.5% | 129.5%
MY | 2035 | 152.9% | 86% | 100% | 74% | 78% | 100% | 100% | 100% | 100% | 100% | 100% | 84% | 100% |  | MY | 2035 | 133.2% | 169.5% | 152.9% | 131.2%
MY | 2050 | 159.4% | 86% | 100% | 74% | 78% | 100% | 100% | 100% | 100% | 100% | 100% | 84% | 100% |  | MY | 2050 | 130.5% | 188.6% | 159.4% | 129.1%
| Grid-Connected SI PHEV: Renewable Gasoline | [13 empty] | Model year is 5 years earlier than simulated technology year
| CD Mode | [15 empty] | Fuel Consumption in CD Mode (Btu_fuel/mile) Note: fuel Btu/mi and electicity Wh/mi are additive in CD mode | [5 empty] | Electricity Consumption in CD Mode (Wh/mile) | [5 empty] | Operational All Electric Range (mile)
|  | #NAME? | #NAME? | #NAME? | #NAME? | #NAME? | #NAME? | #NAME? | #NAME? | #NAME? | #NAME? | #NAME? | #NAME? | #NAME? | Default values from times series or user input |  |  | #NAME? | #NAME? | #NAME? | #NAME? |  |  | #NAME? | #NAME? | #NAME? | #NAME? |  |  | #NAME? | #NAME? | #NAME? | #NAME?
|  | #NAME? | #NAME? | #NAME? | #NAME? | #NAME? | #NAME? | #NAME? | #NAME? | #NAME? | #NAME? | #NAME? | #NAME? | #NAME? |  |  |  | #NAME? | #NAME? | #NAME? | #NAME? |  |  | #NAME? | #NAME? | #NAME? | #NAME? |  |  | #NAME? | #NAME? | #NAME? | #NAME?
| Model Year | MPGGE | VOC (Exhaust) | VOC (Evap.) | CO | NOx | PM10 (Exhaust) | PM10 (TBW) | PM2.5 (Exhaust) | PM2.5 (TBW) | BC | OC | CH4 | N2O |  |  | RAER[mi] Model Year | 20 | 30 | 40 | 50 |  | RAER[mi] Model Year | 20 | 30 | 40 | 50 |  | RAER[mi] Model Year | 20 | 30 | 40 | 50
MY | 1990 | 99.99% | 100% | 100% | 100% | 100% | 100% | 100% | 100% | 100% | 100% | 100% | 100% | 100% |  | MY | 1990 | 8369.2386 | 8369.2386 | 8369.2386 | 8369.2386 | MY | 1990 | 1 | 1 | 1 | 1 | MY | 1990 | 0 | 0 | 0 | 0
MY | 1995 | 99.99% | 100% | 100% | 100% | 100% | 100% | 100% | 100% | 100% | 100% | 100% | 100% | 100% |  | MY | 1995 | 8560.9787 | 8560.9787 | 8560.9787 | 8560.9787 | MY | 1995 | 1 | 1 | 1 | 1 | MY | 1995 | 0 | 0 | 0 | 0
MY | 2000 | 99.99% | 100% | 100% | 100% | 100% | 100% | 100% | 100% | 100% | 100% | 100% | 100% | 100% |  | MY | 2000 | 8246.1114 | 8246.1114 | 8246.1114 | 8246.1114 | MY | 2000 | 1 | 1 | 1 | 1 | MY | 2000 | 0 | 0 | 0 | 0
MY | 2005 | 279.8% | 86% | 100% | 74% | 78% | 100% | 100% | 100% | 100% | 100% | 100% | 84% | 100% |  | MY | 2005 | 2902.2634 | 2902.2634 | 786.5497 | 786.5497 | MY | 2005 | 215.4993 | 215.4993 | 483.5425 | 483.5425 | MY | 2005 | 32.542 | 32.542 | 32.9383 | 32.9383
MY | 2010 | 425% | 86% | 100% | 74% | 78% | 100% | 100% | 100% | 100% | 100% | 100% | 84% | 100% |  | MY | 2010 | 1481.3984 | 1481.3984 | 2.4949 | 2.4949 | MY | 2010 | 260.8687 | 260.8687 | 399.5309 | 399.5309 | MY | 2010 | 22.2677 | 22.2677 | 25.6787 | 25.6787
MY | 2015 | 298.4% | 86% | 100% | 74% | 78% | 100% | 100% | 100% | 100% | 100% | 100% | 84% | 100% |  | MY | 2015 | 1750.1487 | 1750.1487 | 2.4949 | 2.4949 | MY | 2015 | 378.8295 | 378.8295 | 569.1929 | 569.1929 | MY | 2015 | 21.2537 | 21.2537 | 32.514 | 32.514
MY | 2020 | 270.7% | 86% | 100% | 74% | 78% | 100% | 100% | 100% | 100% | 100% | 100% | 84% | 100% |  | MY | 2020 | 161.4596 | 1514.2853 | 2.4949 | 2.4978 | MY | 2020 | 474.0701 | 319.2568 | 492.6489 | 449.7308 | MY | 2020 | 21.2003 | 21.4669 | 30.1239 | 50.61
MY | 2025 | 274.8% | 86% | 100% | 74% | 78% | 100% | 100% | 100% | 100% | 100% | 100% | 84% | 100% |  | MY | 2025 | 135.9398 | 1365.6129 | 2.4949 | 2.4978 | MY | 2025 | 438.9252 | 292.3944 | 458.7097 | 412.3404 | MY | 2025 | 21.1511 | 21.5742 | 29.7607 | 50.9629
MY | 2030 | 258.8% | 86% | 100% | 74% | 78% | 100% | 100% | 100% | 100% | 100% | 100% | 84% | 100% |  | MY | 2030 | 94.9428 | 1264.8453 | 2.4949 | 2.4978 | MY | 2030 | 438.0248 | 281.4862 | 438.8476 | 407.8457 | MY | 2030 | 21.0573 | 21.2207 | 29.4743 | 51.2361
MY | 2035 | 243.2% | 86% | 100% | 74% | 78% | 100% | 100% | 100% | 100% | 100% | 100% | 84% | 100% |  | MY | 2035 | 46.6059 | 1194.555 | 2.4949 | 2.4978 | MY | 2035 | 403.3465 | 270.7818 | 422.7647 | 369.8545 | MY | 2035 | 20.5622 | 21.1575 | 29.4285 | 51.1277
MY | 2050 | 218.4% | 86% | 100% | 74% | 78% | 100% | 100% | 100% | 100% | 100% | 100% | 84% | 100% |  | MY | 2050 | 36.7091 | 1061.8573 | 2.4949 | 2.4978 | MY | 2050 | 362.6148 | 256.2018 | 404.3741 | 330.9055 | MY | 2050 | 20.3797 | 21.1041 | 29.1949 | 50.9094
| Grid-Connected SI PHEV: Renewable Gasoline | [13 empty] | Model year is 5 years earlier than simulated technology year
| CS Mode | [15 empty] | Fuel Economy in CS Mode (MPG)
|  | #NAME? | #NAME? | #NAME? | #NAME? | #NAME? | #NAME? | #NAME? | #NAME? | #NAME? | #NAME? | #NAME? | #NAME? | #NAME? | Default values from times series or user input |  |  | #NAME? | #NAME? | #NAME? | #NAME?
|  | #NAME? | #NAME? | #NAME? | #NAME? | #NAME? | #NAME? | #NAME? | #NAME? | #NAME? | #NAME? | #NAME? | #NAME? | #NAME? |  |  |  | #NAME? | #NAME? | #NAME? | #NAME?
| Model Year | MPGGE | VOC (Exhaust) | VOC (Evap.) | CO | NOx | PM10 (Exhaust) | PM10 (TBW) | PM2.5 (Exhaust) | PM2.5 (TBW) | BC | OC | CH4 | N2O |  |  | RAER[mi] Model Year | 20 | 30 | 40 | 50
MY | 1990 | 100% | 100% | 100% | 100% | 100% | 100% | 100% | 100% | 100% | 100% | 100% | 100% | 100% |  | MY | 1990 | 100% | 100% | 100% | 100%
MY | 1995 | 100% | 100% | 100% | 100% | 100% | 100% | 100% | 100% | 100% | 100% | 100% | 100% | 100% |  | MY | 1995 | 100% | 100% | 100% | 100%
MY | 2000 | 100% | 100% | 100% | 100% | 100% | 100% | 100% | 100% | 100% | 100% | 100% | 100% | 100% |  | MY | 2000 | 100% | 100% | 100% | 100%
MY | 2005 | 101.5% | 86% | 100% | 74% | 78% | 100% | 100% | 100% | 100% | 100% | 100% | 84% | 100% |  | MY | 2005 | 137.4% | 137.4% | 101.5% | 101.5%
MY | 2010 | 138% | 86% | 100% | 74% | 78% | 100% | 100% | 100% | 100% | 100% | 100% | 84% | 100% |  | MY | 2010 | 145.9% | 145.9% | 138% | 138%
MY | 2015 | 143.4% | 86% | 100% | 74% | 78% | 100% | 100% | 100% | 100% | 100% | 100% | 84% | 100% |  | MY | 2015 | 143.3% | 143.3% | 143.4% | 143.4%
MY | 2020 | 146.8% | 86% | 100% | 74% | 78% | 100% | 100% | 100% | 100% | 100% | 100% | 84% | 100% |  | MY | 2020 | 138.5% | 160.4% | 146.8% | 135%
MY | 2025 | 164.7% | 86% | 100% | 74% | 78% | 100% | 100% | 100% | 100% | 100% | 100% | 84% | 100% |  | MY | 2025 | 141.9% | 173.4% | 164.7% | 138.5%
MY | 2030 | 167.5% | 86% | 100% | 74% | 78% | 100% | 100% | 100% | 100% | 100% | 100% | 84% | 100% |  | MY | 2030 | 132% | 181.5% | 167.5% | 129.5%
MY | 2035 | 152.9% | 86% | 100% | 74% | 78% | 100% | 100% | 100% | 100% | 100% | 100% | 84% | 100% |  | MY | 2035 | 133.2% | 169.5% | 152.9% | 131.2%
MY | 2050 | 159.4% | 86% | 100% | 74% | 78% | 100% | 100% | 100% | 100% | 100% | 100% | 84% | 100% |  | MY | 2050 | 130.5% | 188.6% | 159.4% | 129.1%
| Grid-Connected SI PHEV: Low-Level EtOH Blend with Gasoline | [13 empty] | Model year is 5 years earlier than simulated technology year
| CD Mode | [15 empty] | Fuel Consumption in CD Mode (Btu_fuel/mile) Note: fuel Btu/mi and electicity Wh/mi are additive in CD mode | [5 empty] | Electricity Consumption in CD Mode (Wh/mile) | [5 empty] | Operational All Electric Range (mile)
|  | #NAME? | #NAME? | #NAME? | #NAME? | #NAME? | #NAME? | #NAME? | #NAME? | #NAME? | #NAME? | #NAME? | #NAME? | #NAME? | Default values from times series or user input |  |  | #NAME? | #NAME? | #NAME? | #NAME? |  |  | #NAME? | #NAME? | #NAME? | #NAME? |  |  | #NAME? | #NAME? | #NAME? | #NAME?
|  | #NAME? | #NAME? | #NAME? | #NAME? | #NAME? | #NAME? | #NAME? | #NAME? | #NAME? | #NAME? | #NAME? | #NAME? | #NAME? |  |  |  | #NAME? | #NAME? | #NAME? | #NAME? |  |  | #NAME? | #NAME? | #NAME? | #NAME? |  |  | #NAME? | #NAME? | #NAME? | #NAME?
| Model Year | MPGGE | VOC (Exhaust) | VOC (Evap.) | CO | NOx | PM10 (Exhaust) | PM10 (TBW) | PM2.5 (Exhaust) | PM2.5 (TBW) | BC | OC | CH4 | N2O |  |  | RAER[mi] Model Year | 20 | 30 | 40 | 50 |  | RAER[mi] Model Year | 20 | 30 | 40 | 50 |  | RAER[mi] Model Year | 20 | 30 | 40 | 50
MY | 1990 | 99.99% | 100% | 100% | 100% | 100% | 100% | 100% | 100% | 100% | 100% | 100% | 100% | 100% |  | MY | 1990 | 8369.2386 | 8369.2386 | 8369.2386 | 8369.2386 | MY | 1990 | 1 | 1 | 1 | 1 | MY | 1990 | 0 | 0 | 0 | 0
MY | 1995 | 99.99% | 100% | 100% | 100% | 100% | 100% | 100% | 100% | 100% | 100% | 100% | 100% | 100% |  | MY | 1995 | 8560.9787 | 8560.9787 | 8560.9787 | 8560.9787 | MY | 1995 | 1 | 1 | 1 | 1 | MY | 1995 | 0 | 0 | 0 | 0
MY | 2000 | 99.99% | 100% | 100% | 100% | 100% | 100% | 100% | 100% | 100% | 100% | 100% | 100% | 100% |  | MY | 2000 | 8246.1114 | 8246.1114 | 8246.1114 | 8246.1114 | MY | 2000 | 1 | 1 | 1 | 1 | MY | 2000 | 0 | 0 | 0 | 0
MY | 2005 | 279.8% | 86% | 100% | 74% | 78% | 100% | 100% | 100% | 100% | 100% | 100% | 84% | 100% |  | MY | 2005 | 2902.2634 | 2902.2634 | 786.5497 | 786.5497 | MY | 2005 | 215.4993 | 215.4993 | 483.5425 | 483.5425 | MY | 2005 | 32.542 | 32.542 | 32.9383 | 32.9383
MY | 2010 | 425% | 86% | 100% | 74% | 78% | 100% | 100% | 100% | 100% | 100% | 100% | 84% | 100% |  | MY | 2010 | 1481.3984 | 1481.3984 | 2.4949 | 2.4949 | MY | 2010 | 260.8687 | 260.8687 | 399.5309 | 399.5309 | MY | 2010 | 22.2677 | 22.2677 | 25.6787 | 25.6787
MY | 2015 | 298.4% | 86% | 100% | 74% | 78% | 100% | 100% | 100% | 100% | 100% | 100% | 84% | 100% |  | MY | 2015 | 1750.1487 | 1750.1487 | 2.4949 | 2.4949 | MY | 2015 | 378.8295 | 378.8295 | 569.1929 | 569.1929 | MY | 2015 | 21.2537 | 21.2537 | 32.514 | 32.514
MY | 2020 | 270.7% | 86% | 100% | 74% | 78% | 100% | 100% | 100% | 100% | 100% | 100% | 84% | 100% |  | MY | 2020 | 161.4596 | 1514.2853 | 2.4949 | 2.4978 | MY | 2020 | 474.0701 | 319.2568 | 492.6489 | 449.7308 | MY | 2020 | 21.2003 | 21.4669 | 30.1239 | 50.61
MY | 2025 | 274.8% | 86% | 100% | 74% | 78% | 100% | 100% | 100% | 100% | 100% | 100% | 84% | 100% |  | MY | 2025 | 135.9398 | 1365.6129 | 2.4949 | 2.4978 | MY | 2025 | 438.9252 | 292.3944 | 458.7097 | 412.3404 | MY | 2025 | 21.1511 | 21.5742 | 29.7607 | 50.9629
MY | 2030 | 258.8% | 86% | 100% | 74% | 78% | 100% | 100% | 100% | 100% | 100% | 100% | 84% | 100% |  | MY | 2030 | 94.9428 | 1264.8453 | 2.4949 | 2.4978 | MY | 2030 | 438.0248 | 281.4862 | 438.8476 | 407.8457 | MY | 2030 | 21.0573 | 21.2207 | 29.4743 | 51.2361
MY | 2035 | 243.2% | 86% | 100% | 74% | 78% | 100% | 100% | 100% | 100% | 100% | 100% | 84% | 100% |  | MY | 2035 | 46.6059 | 1194.555 | 2.4949 | 2.4978 | MY | 2035 | 403.3465 | 270.7818 | 422.7647 | 369.8545 | MY | 2035 | 20.5622 | 21.1575 | 29.4285 | 51.1277
MY | 2050 | 218.4% | 86% | 100% | 74% | 78% | 100% | 100% | 100% | 100% | 100% | 100% | 84% | 100% |  | MY | 2050 | 36.7091 | 1061.8573 | 2.4949 | 2.4978 | MY | 2050 | 362.6148 | 256.2018 | 404.3741 | 330.9055 | MY | 2050 | 20.3797 | 21.1041 | 29.1949 | 50.9094
| Grid-Connected SI PHEV: Low-Level EtOH Blend with Gasoline | [13 empty] | Model year is 5 years earlier than simulated technology year
| CS Mode | [15 empty] | Fuel Economy in CS Mode (MPG)
|  | #NAME? | #NAME? | #NAME? | #NAME? | #NAME? | #NAME? | #NAME? | #NAME? | #NAME? | #NAME? | #NAME? | #NAME? | #NAME? | Default values from times series or user input |  |  | #NAME? | #NAME? | #NAME? | #NAME?
|  | #NAME? | #NAME? | #NAME? | #NAME? | #NAME? | #NAME? | #NAME? | #NAME? | #NAME? | #NAME? | #NAME? | #NAME? | #NAME? |  |  |  | #NAME? | #NAME? | #NAME? | #NAME?
| Model Year | MPGGE | VOC (Exhaust) | VOC (Evap.) | CO | NOx | PM10 (Exhaust) | PM10 (TBW) | PM2.5 (Exhaust) | PM2.5 (TBW) | BC | OC | CH4 | N2O |  |  | RAER[mi] Model Year | 20 | 30 | 40 | 50
MY | 1990 | 100% | 100% | 100% | 100% | 100% | 100% | 100% | 100% | 100% | 100% | 100% | 100% | 100% |  | MY | 1990 | 100% | 100% | 100% | 100%
MY | 1995 | 100% | 100% | 100% | 100% | 100% | 100% | 100% | 100% | 100% | 100% | 100% | 100% | 100% |  | MY | 1995 | 100% | 100% | 100% | 100%
MY | 2000 | 100% | 100% | 100% | 100% | 100% | 100% | 100% | 100% | 100% | 100% | 100% | 100% | 100% |  | MY | 2000 | 100% | 100% | 100% | 100%
MY | 2005 | 101.5% | 86% | 100% | 74% | 78% | 100% | 100% | 100% | 100% | 100% | 100% | 84% | 100% |  | MY | 2005 | 137.4% | 137.4% | 101.5% | 101.5%
MY | 2010 | 138% | 86% | 100% | 74% | 78% | 100% | 100% | 100% | 100% | 100% | 100% | 84% | 100% |  | MY | 2010 | 145.9% | 145.9% | 138% | 138%
MY | 2015 | 143.4% | 86% | 100% | 74% | 78% | 100% | 100% | 100% | 100% | 100% | 100% | 84% | 100% |  | MY | 2015 | 143.3% | 143.3% | 143.4% | 143.4%
MY | 2020 | 146.8% | 86% | 100% | 74% | 78% | 100% | 100% | 100% | 100% | 100% | 100% | 84% | 100% |  | MY | 2020 | 138.5% | 160.4% | 146.8% | 135%
MY | 2025 | 164.7% | 86% | 100% | 74% | 78% | 100% | 100% | 100% | 100% | 100% | 100% | 84% | 100% |  | MY | 2025 | 141.9% | 173.4% | 164.7% | 138.5%
MY | 2030 | 167.5% | 86% | 100% | 74% | 78% | 100% | 100% | 100% | 100% | 100% | 100% | 84% | 100% |  | MY | 2030 | 132% | 181.5% | 167.5% | 129.5%
MY | 2035 | 152.9% | 86% | 100% | 74% | 78% | 100% | 100% | 100% | 100% | 100% | 100% | 84% | 100% |  | MY | 2035 | 133.2% | 169.5% | 152.9% | 131.2%
MY | 2050 | 159.4% | 86% | 100% | 74% | 78% | 100% | 100% | 100% | 100% | 100% | 100% | 84% | 100% |  | MY | 2050 | 130.5% | 188.6% | 159.4% | 129.1%
| Grid-Connected SI PHEV: CNG | [13 empty] | Model year is 5 years earlier than simulated technology year
| CD Mode | [15 empty] | Fuel Consumption in CD Mode (Btu_fuel/mile) Note: fuel Btu/mi and electicity Wh/mi are additive in CD mode | [5 empty] | Electricity Consumption in CD Mode (Wh/mile) | [5 empty] | Operational All Electric Range (mile)
|  | #NAME? | #NAME? | #NAME? | #NAME? | #NAME? | #NAME? | #NAME? | #NAME? | #NAME? | #NAME? | #NAME? | #NAME? | #NAME? | Default values from times series or user input |  |  | #NAME? | #NAME? | #NAME? | #NAME? |  |  | #NAME? | #NAME? | #NAME? | #NAME? |  |  | #NAME? | #NAME? | #NAME? | #NAME?
|  | #NAME? | #NAME? | #NAME? | #NAME? | #NAME? | #NAME? | #NAME? | #NAME? | #NAME? | #NAME? | #NAME? | #NAME? | #NAME? |  |  |  | #NAME? | #NAME? | #NAME? | #NAME? |  |  | #NAME? | #NAME? | #NAME? | #NAME? |  |  | #NAME? | #NAME? | #NAME? | #NAME?
| Model Year | MPGGE | VOC (Exhaust) | VOC (Evap.) | CO | NOx | PM10 (Exhaust) | PM10 (TBW) | PM2.5 (Exhaust) | PM2.5 (TBW) | BC | OC | CH4 | N2O |  |  | RAER[mi] Model Year | 20 | 30 | 40 | 50 |  | RAER[mi] Model Year | 20 | 30 | 40 | 50 |  | RAER[mi] Model Year | 20 | 30 | 40 | 50
MY | 1990 | 99.99% | 100% | 100% | 100% | 100% | 100% | 100% | 100% | 100% | 100% | 100% | 100% | 100% |  | MY | 1990 | 8369.2386 | 8369.2386 | 8369.2386 | 8369.2386 | MY | 1990 | 1 | 1 | 1 | 1 | MY | 1990 | 0 | 0 | 0 | 0
MY | 1995 | 99.99% | 100% | 100% | 100% | 100% | 100% | 100% | 100% | 100% | 100% | 100% | 100% | 100% |  | MY | 1995 | 8560.9787 | 8560.9787 | 8560.9787 | 8560.9787 | MY | 1995 | 1 | 1 | 1 | 1 | MY | 1995 | 0 | 0 | 0 | 0
MY | 2000 | 99.99% | 100% | 100% | 100% | 100% | 100% | 100% | 100% | 100% | 100% | 100% | 100% | 100% |  | MY | 2000 | 8246.1114 | 8246.1114 | 8246.1114 | 8246.1114 | MY | 2000 | 1 | 1 | 1 | 1 | MY | 2000 | 0 | 0 | 0 | 0
MY | 2005 | 279.8% | 86% | 0% | 74% | 78% | 100% | 100% | 100% | 100% | 100% | 100% | 500% | 100% |  | MY | 2005 | 2902.2634 | 2902.2634 | 786.5497 | 786.5497 | MY | 2005 | 215.4993 | 215.4993 | 483.5425 | 483.5425 | MY | 2005 | 32.542 | 32.542 | 32.9383 | 32.9383
MY | 2010 | 425% | 86% | 0% | 74% | 78% | 100% | 100% | 100% | 100% | 100% | 100% | 500% | 100% |  | MY | 2010 | 1481.3984 | 1481.3984 | 2.4949 | 2.4949 | MY | 2010 | 260.8687 | 260.8687 | 399.5309 | 399.5309 | MY | 2010 | 22.2677 | 22.2677 | 25.6787 | 25.6787
MY | 2015 | 298.4% | 86% | 0% | 74% | 78% | 100% | 100% | 100% | 100% | 100% | 100% | 500% | 100% |  | MY | 2015 | 1750.1487 | 1750.1487 | 2.4949 | 2.4949 | MY | 2015 | 378.8295 | 378.8295 | 569.1929 | 569.1929 | MY | 2015 | 21.2537 | 21.2537 | 32.514 | 32.514
MY | 2020 | 270.7% | 86% | 0% | 74% | 78% | 100% | 100% | 100% | 100% | 100% | 100% | 500% | 100% |  | MY | 2020 | 161.4596 | 1514.2853 | 2.4949 | 2.4978 | MY | 2020 | 474.0701 | 319.2568 | 492.6489 | 449.7308 | MY | 2020 | 21.2003 | 21.4669 | 30.1239 | 50.61
MY | 2025 | 274.8% | 86% | 0% | 74% | 78% | 100% | 100% | 100% | 100% | 100% | 100% | 500% | 100% |  | MY | 2025 | 135.9398 | 1365.6129 | 2.4949 | 2.4978 | MY | 2025 | 438.9252 | 292.3944 | 458.7097 | 412.3404 | MY | 2025 | 21.1511 | 21.5742 | 29.7607 | 50.9629
MY | 2030 | 258.8% | 86% | 0% | 74% | 78% | 100% | 100% | 100% | 100% | 100% | 100% | 500% | 100% |  | MY | 2030 | 94.9428 | 1264.8453 | 2.4949 | 2.4978 | MY | 2030 | 438.0248 | 281.4862 | 438.8476 | 407.8457 | MY | 2030 | 21.0573 | 21.2207 | 29.4743 | 51.2361
MY | 2035 | 243.2% | 86% | 0% | 74% | 78% | 100% | 100% | 100% | 100% | 100% | 100% | 500% | 100% |  | MY | 2035 | 46.6059 | 1194.555 | 2.4949 | 2.4978 | MY | 2035 | 403.3465 | 270.7818 | 422.7647 | 369.8545 | MY | 2035 | 20.5622 | 21.1575 | 29.4285 | 51.1277
MY | 2050 | 218.4% | 86% | 0% | 74% | 78% | 100% | 100% | 100% | 100% | 100% | 100% | 500% | 100% |  | MY | 2050 | 36.7091 | 1061.8573 | 2.4949 | 2.4978 | MY | 2050 | 362.6148 | 256.2018 | 404.3741 | 330.9055 | MY | 2050 | 20.3797 | 21.1041 | 29.1949 | 50.9094
| Grid-Connected SI PHEV: CNG | [13 empty] | Model year is 5 years earlier than simulated technology year
| CS Mode | [15 empty] | Fuel Economy in CS Mode (MPG)
|  | #NAME? | #NAME? | #NAME? | #NAME? | #NAME? | #NAME? | #NAME? | #NAME? | #NAME? | #NAME? | #NAME? | #NAME? | #NAME? | Default values from times series or user input |  |  | #NAME? | #NAME? | #NAME? | #NAME?
|  | #NAME? | #NAME? | #NAME? | #NAME? | #NAME? | #NAME? | #NAME? | #NAME? | #NAME? | #NAME? | #NAME? | #NAME? | #NAME? |  |  |  | #NAME? | #NAME? | #NAME? | #NAME?
| Model Year | MPGGE | VOC (Exhaust) | VOC (Evap.) | CO | NOx | PM10 (Exhaust) | PM10 (TBW) | PM2.5 (Exhaust) | PM2.5 (TBW) | BC | OC | CH4 | N2O |  |  | RAER[mi] Model Year | 20 | 30 | 40 | 50
MY | 1990 | 100% | 100% | 100% | 100% | 100% | 100% | 100% | 100% | 100% | 100% | 100% | 100% | 100% |  | MY | 1990 | 100% | 100% | 100% | 100%
MY | 1995 | 100% | 100% | 100% | 100% | 100% | 100% | 100% | 100% | 100% | 100% | 100% | 100% | 100% |  | MY | 1995 | 100% | 100% | 100% | 100%
MY | 2000 | 100% | 100% | 100% | 100% | 100% | 100% | 100% | 100% | 100% | 100% | 100% | 100% | 100% |  | MY | 2000 | 100% | 100% | 100% | 100%
MY | 2005 | 101.5% | 86% | 0% | 74% | 78% | 100% | 100% | 100% | 100% | 100% | 100% | 500% | 100% |  | MY | 2005 | 137.4% | 137.4% | 101.5% | 101.5%
MY | 2010 | 138% | 86% | 0% | 74% | 78% | 100% | 100% | 100% | 100% | 100% | 100% | 500% | 100% |  | MY | 2010 | 145.9% | 145.9% | 138% | 138%
MY | 2015 | 143.4% | 86% | 0% | 74% | 78% | 100% | 100% | 100% | 100% | 100% | 100% | 500% | 100% |  | MY | 2015 | 143.3% | 143.3% | 143.4% | 143.4%
MY | 2020 | 146.8% | 86% | 0% | 74% | 78% | 100% | 100% | 100% | 100% | 100% | 100% | 500% | 100% |  | MY | 2020 | 138.5% | 160.4% | 146.8% | 135%
MY | 2025 | 164.7% | 86% | 0% | 74% | 78% | 100% | 100% | 100% | 100% | 100% | 100% | 500% | 100% |  | MY | 2025 | 141.9% | 173.4% | 164.7% | 138.5%
MY | 2030 | 167.5% | 86% | 0% | 74% | 78% | 100% | 100% | 100% | 100% | 100% | 100% | 500% | 100% |  | MY | 2030 | 132% | 181.5% | 167.5% | 129.5%
MY | 2035 | 152.9% | 86% | 0% | 74% | 78% | 100% | 100% | 100% | 100% | 100% | 100% | 500% | 100% |  | MY | 2035 | 133.2% | 169.5% | 152.9% | 131.2%
MY | 2050 | 159.4% | 86% | 0% | 74% | 78% | 100% | 100% | 100% | 100% | 100% | 100% | 500% | 100% |  | MY | 2050 | 130.5% | 188.6% | 159.4% | 129.1%
| Grid-Connected SI PHEV: LNG | [13 empty] | Model year is 5 years earlier than simulated technology year
| CD Mode | [15 empty] | Fuel Consumption in CD Mode (Btu_fuel/mile) Note: fuel Btu/mi and electicity Wh/mi are additive in CD mode | [5 empty] | Electricity Consumption in CD Mode (Wh/mile) | [5 empty] | Operational All Electric Range (mile)
|  | #NAME? | #NAME? | #NAME? | #NAME? | #NAME? | #NAME? | #NAME? | #NAME? | #NAME? | #NAME? | #NAME? | #NAME? | #NAME? | Default values from times series or user input |  |  | #NAME? | #NAME? | #NAME? | #NAME? |  |  | #NAME? | #NAME? | #NAME? | #NAME? |  |  | #NAME? | #NAME? | #NAME? | #NAME?
|  | #NAME? | #NAME? | #NAME? | #NAME? | #NAME? | #NAME? | #NAME? | #NAME? | #NAME? | #NAME? | #NAME? | #NAME? | #NAME? |  |  |  | #NAME? | #NAME? | #NAME? | #NAME? |  |  | #NAME? | #NAME? | #NAME? | #NAME? |  |  | #NAME? | #NAME? | #NAME? | #NAME?
| Model Year | MPGGE | VOC (Exhaust) | VOC (Evap.) | CO | NOx | PM10 (Exhaust) | PM10 (TBW) | PM2.5 (Exhaust) | PM2.5 (TBW) | BC | OC | CH4 | N2O |  |  | RAER[mi] Model Year | 20 | 30 | 40 | 50 |  | RAER[mi] Model Year | 20 | 30 | 40 | 50 |  | RAER[mi] Model Year | 20 | 30 | 40 | 50
MY | 1990 | 99.99% | 100% | 100% | 100% | 100% | 100% | 100% | 100% | 100% | 100% | 100% | 100% | 100% |  | MY | 1990 | 8369.2386 | 8369.2386 | 8369.2386 | 8369.2386 | MY | 1990 | 1 | 1 | 1 | 1 | MY | 1990 | 0 | 0 | 0 | 0
MY | 1995 | 99.99% | 100% | 100% | 100% | 100% | 100% | 100% | 100% | 100% | 100% | 100% | 100% | 100% |  | MY | 1995 | 8560.9787 | 8560.9787 | 8560.9787 | 8560.9787 | MY | 1995 | 1 | 1 | 1 | 1 | MY | 1995 | 0 | 0 | 0 | 0
MY | 2000 | 99.99% | 100% | 100% | 100% | 100% | 100% | 100% | 100% | 100% | 100% | 100% | 100% | 100% |  | MY | 2000 | 8246.1114 | 8246.1114 | 8246.1114 | 8246.1114 | MY | 2000 | 1 | 1 | 1 | 1 | MY | 2000 | 0 | 0 | 0 | 0
MY | 2005 | 279.8% | 86% | 0% | 74% | 78% | 100% | 100% | 100% | 100% | 100% | 100% | 500% | 100% |  | MY | 2005 | 2902.2634 | 2902.2634 | 786.5497 | 786.5497 | MY | 2005 | 215.4993 | 215.4993 | 483.5425 | 483.5425 | MY | 2005 | 32.542 | 32.542 | 32.9383 | 32.9383
MY | 2010 | 425% | 86% | 0% | 74% | 78% | 100% | 100% | 100% | 100% | 100% | 100% | 500% | 100% |  | MY | 2010 | 1481.3984 | 1481.3984 | 2.4949 | 2.4949 | MY | 2010 | 260.8687 | 260.8687 | 399.5309 | 399.5309 | MY | 2010 | 22.2677 | 22.2677 | 25.6787 | 25.6787
MY | 2015 | 298.4% | 86% | 0% | 74% | 78% | 100% | 100% | 100% | 100% | 100% | 100% | 500% | 100% |  | MY | 2015 | 1750.1487 | 1750.1487 | 2.4949 | 2.4949 | MY | 2015 | 378.8295 | 378.8295 | 569.1929 | 569.1929 | MY | 2015 | 21.2537 | 21.2537 | 32.514 | 32.514
MY | 2020 | 270.7% | 86% | 0% | 74% | 78% | 100% | 100% | 100% | 100% | 100% | 100% | 500% | 100% |  | MY | 2020 | 161.4596 | 1514.2853 | 2.4949 | 2.4978 | MY | 2020 | 474.0701 | 319.2568 | 492.6489 | 449.7308 | MY | 2020 | 21.2003 | 21.4669 | 30.1239 | 50.61
MY | 2025 | 274.8% | 86% | 0% | 74% | 78% | 100% | 100% | 100% | 100% | 100% | 100% | 500% | 100% |  | MY | 2025 | 135.9398 | 1365.6129 | 2.4949 | 2.4978 | MY | 2025 | 438.9252 | 292.3944 | 458.7097 | 412.3404 | MY | 2025 | 21.1511 | 21.5742 | 29.7607 | 50.9629
MY | 2030 | 258.8% | 86% | 0% | 74% | 78% | 100% | 100% | 100% | 100% | 100% | 100% | 500% | 100% |  | MY | 2030 | 94.9428 | 1264.8453 | 2.4949 | 2.4978 | MY | 2030 | 438.0248 | 281.4862 | 438.8476 | 407.8457 | MY | 2030 | 21.0573 | 21.2207 | 29.4743 | 51.2361
MY | 2035 | 243.2% | 86% | 0% | 74% | 78% | 100% | 100% | 100% | 100% | 100% | 100% | 500% | 100% |  | MY | 2035 | 46.6059 | 1194.555 | 2.4949 | 2.4978 | MY | 2035 | 403.3465 | 270.7818 | 422.7647 | 369.8545 | MY | 2035 | 20.5622 | 21.1575 | 29.4285 | 51.1277
MY | 2050 | 218.4% | 86% | 0% | 74% | 78% | 100% | 100% | 100% | 100% | 100% | 100% | 500% | 100% |  | MY | 2050 | 36.7091 | 1061.8573 | 2.4949 | 2.4978 | MY | 2050 | 362.6148 | 256.2018 | 404.3741 | 330.9055 | MY | 2050 | 20.3797 | 21.1041 | 29.1949 | 50.9094
| Grid-Connected SI PHEV: LNG | [13 empty] | Model year is 5 years earlier than simulated technology year
| CS Mode | [15 empty] | Fuel Economy in CS Mode (MPG)
|  | #NAME? | #NAME? | #NAME? | #NAME? | #NAME? | #NAME? | #NAME? | #NAME? | #NAME? | #NAME? | #NAME? | #NAME? | #NAME? | Default values from times series or user input |  |  | #NAME? | #NAME? | #NAME? | #NAME?
|  | #NAME? | #NAME? | #NAME? | #NAME? | #NAME? | #NAME? | #NAME? | #NAME? | #NAME? | #NAME? | #NAME? | #NAME? | #NAME? |  |  |  | #NAME? | #NAME? | #NAME? | #NAME?
| Model Year | MPGGE | VOC (Exhaust) | VOC (Evap.) | CO | NOx | PM10 (Exhaust) | PM10 (TBW) | PM2.5 (Exhaust) | PM2.5 (TBW) | BC | OC | CH4 | N2O |  |  | RAER[mi] Model Year | 20 | 30 | 40 | 50
MY | 1990 | 100% | 100% | 100% | 100% | 100% | 100% | 100% | 100% | 100% | 100% | 100% | 100% | 100% |  | MY | 1990 | 100% | 100% | 100% | 100%
MY | 1995 | 100% | 100% | 100% | 100% | 100% | 100% | 100% | 100% | 100% | 100% | 100% | 100% | 100% |  | MY | 1995 | 100% | 100% | 100% | 100%
MY | 2000 | 100% | 100% | 100% | 100% | 100% | 100% | 100% | 100% | 100% | 100% | 100% | 100% | 100% |  | MY | 2000 | 100% | 100% | 100% | 100%
MY | 2005 | 101.5% | 86% | 0% | 74% | 78% | 100% | 100% | 100% | 100% | 100% | 100% | 500% | 100% |  | MY | 2005 | 137.4% | 137.4% | 101.5% | 101.5%
MY | 2010 | 138% | 86% | 0% | 74% | 78% | 100% | 100% | 100% | 100% | 100% | 100% | 500% | 100% |  | MY | 2010 | 145.9% | 145.9% | 138% | 138%
MY | 2015 | 143.4% | 86% | 0% | 74% | 78% | 100% | 100% | 100% | 100% | 100% | 100% | 500% | 100% |  | MY | 2015 | 143.3% | 143.3% | 143.4% | 143.4%
MY | 2020 | 146.8% | 86% | 0% | 74% | 78% | 100% | 100% | 100% | 100% | 100% | 100% | 500% | 100% |  | MY | 2020 | 138.5% | 160.4% | 146.8% | 135%
MY | 2025 | 164.7% | 86% | 0% | 74% | 78% | 100% | 100% | 100% | 100% | 100% | 100% | 500% | 100% |  | MY | 2025 | 141.9% | 173.4% | 164.7% | 138.5%
MY | 2030 | 167.5% | 86% | 0% | 74% | 78% | 100% | 100% | 100% | 100% | 100% | 100% | 500% | 100% |  | MY | 2030 | 132% | 181.5% | 167.5% | 129.5%
MY | 2035 | 152.9% | 86% | 0% | 74% | 78% | 100% | 100% | 100% | 100% | 100% | 100% | 500% | 100% |  | MY | 2035 | 133.2% | 169.5% | 152.9% | 131.2%
MY | 2050 | 159.4% | 86% | 0% | 74% | 78% | 100% | 100% | 100% | 100% | 100% | 100% | 500% | 100% |  | MY | 2050 | 130.5% | 188.6% | 159.4% | 129.1%
| Grid-Connected SI PHEV: LPG | [13 empty] | Model year is 5 years earlier than simulated technology year
| CD Mode | [15 empty] | Fuel Consumption in CD Mode (Btu_fuel/mile) Note: fuel Btu/mi and electicity Wh/mi are additive in CD mode | [5 empty] | Electricity Consumption in CD Mode (Wh/mile) | [5 empty] | Operational All Electric Range (mile)
|  | #NAME? | #NAME? | #NAME? | #NAME? | #NAME? | #NAME? | #NAME? | #NAME? | #NAME? | #NAME? | #NAME? | #NAME? | #NAME? | Default values from times series or user input |  |  | #NAME? | #NAME? | #NAME? | #NAME? |  |  | #NAME? | #NAME? | #NAME? | #NAME? |  |  | #NAME? | #NAME? | #NAME? | #NAME?
|  | #NAME? | #NAME? | #NAME? | #NAME? | #NAME? | #NAME? | #NAME? | #NAME? | #NAME? | #NAME? | #NAME? | #NAME? | #NAME? |  |  |  | #NAME? | #NAME? | #NAME? | #NAME? |  |  | #NAME? | #NAME? | #NAME? | #NAME? |  |  | #NAME? | #NAME? | #NAME? | #NAME?
| Model Year | MPGGE | VOC (Exhaust) | VOC (Evap.) | CO | NOx | PM10 (Exhaust) | PM10 (TBW) | PM2.5 (Exhaust) | PM2.5 (TBW) | BC | OC | CH4 | N2O |  |  | RAER[mi] Model Year | 20 | 30 | 40 | 50 |  | RAER[mi] Model Year | 20 | 30 | 40 | 50 |  | RAER[mi] Model Year | 20 | 30 | 40 | 50
MY | 1990 | 99.99% | 100% | 100% | 100% | 100% | 100% | 100% | 100% | 100% | 100% | 100% | 100% | 100% |  | MY | 1990 | 8369.2386 | 8369.2386 | 8369.2386 | 8369.2386 | MY | 1990 | 1 | 1 | 1 | 1 | MY | 1990 | 0 | 0 | 0 | 0
MY | 1995 | 99.99% | 100% | 100% | 100% | 100% | 100% | 100% | 100% | 100% | 100% | 100% | 100% | 100% |  | MY | 1995 | 8560.9787 | 8560.9787 | 8560.9787 | 8560.9787 | MY | 1995 | 1 | 1 | 1 | 1 | MY | 1995 | 0 | 0 | 0 | 0
MY | 2000 | 99.99% | 100% | 100% | 100% | 100% | 100% | 100% | 100% | 100% | 100% | 100% | 100% | 100% |  | MY | 2000 | 8246.1114 | 8246.1114 | 8246.1114 | 8246.1114 | MY | 2000 | 1 | 1 | 1 | 1 | MY | 2000 | 0 | 0 | 0 | 0
MY | 2005 | 279.8% | 86% | 0% | 74% | 78% | 100% | 100% | 100% | 100% | 100% | 100% | 84% | 100% |  | MY | 2005 | 2902.2634 | 2902.2634 | 786.5497 | 786.5497 | MY | 2005 | 215.4993 | 215.4993 | 483.5425 | 483.5425 | MY | 2005 | 32.542 | 32.542 | 32.9383 | 32.9383
MY | 2010 | 425% | 86% | 0% | 74% | 78% | 100% | 100% | 100% | 100% | 100% | 100% | 84% | 100% |  | MY | 2010 | 1481.3984 | 1481.3984 | 2.4949 | 2.4949 | MY | 2010 | 260.8687 | 260.8687 | 399.5309 | 399.5309 | MY | 2010 | 22.2677 | 22.2677 | 25.6787 | 25.6787
MY | 2015 | 298.4% | 86% | 0% | 74% | 78% | 100% | 100% | 100% | 100% | 100% | 100% | 84% | 100% |  | MY | 2015 | 1750.1487 | 1750.1487 | 2.4949 | 2.4949 | MY | 2015 | 378.8295 | 378.8295 | 569.1929 | 569.1929 | MY | 2015 | 21.2537 | 21.2537 | 32.514 | 32.514
MY | 2020 | 270.7% | 86% | 0% | 74% | 78% | 100% | 100% | 100% | 100% | 100% | 100% | 84% | 100% |  | MY | 2020 | 161.4596 | 1514.2853 | 2.4949 | 2.4978 | MY | 2020 | 474.0701 | 319.2568 | 492.6489 | 449.7308 | MY | 2020 | 21.2003 | 21.4669 | 30.1239 | 50.61
MY | 2025 | 274.8% | 86% | 0% | 74% | 78% | 100% | 100% | 100% | 100% | 100% | 100% | 84% | 100% |  | MY | 2025 | 135.9398 | 1365.6129 | 2.4949 | 2.4978 | MY | 2025 | 438.9252 | 292.3944 | 458.7097 | 412.3404 | MY | 2025 | 21.1511 | 21.5742 | 29.7607 | 50.9629
MY | 2030 | 258.8% | 86% | 0% | 74% | 78% | 100% | 100% | 100% | 100% | 100% | 100% | 84% | 100% |  | MY | 2030 | 94.9428 | 1264.8453 | 2.4949 | 2.4978 | MY | 2030 | 438.0248 | 281.4862 | 438.8476 | 407.8457 | MY | 2030 | 21.0573 | 21.2207 | 29.4743 | 51.2361
MY | 2035 | 243.2% | 86% | 0% | 74% | 78% | 100% | 100% | 100% | 100% | 100% | 100% | 84% | 100% |  | MY | 2035 | 46.6059 | 1194.555 | 2.4949 | 2.4978 | MY | 2035 | 403.3465 | 270.7818 | 422.7647 | 369.8545 | MY | 2035 | 20.5622 | 21.1575 | 29.4285 | 51.1277
MY | 2050 | 218.4% | 86% | 0% | 74% | 78% | 100% | 100% | 100% | 100% | 100% | 100% | 84% | 100% |  | MY | 2050 | 36.7091 | 1061.8573 | 2.4949 | 2.4978 | MY | 2050 | 362.6148 | 256.2018 | 404.3741 | 330.9055 | MY | 2050 | 20.3797 | 21.1041 | 29.1949 | 50.9094
| Grid-Connected SI PHEV: LPG | [13 empty] | Model year is 5 years earlier than simulated technology year
| CS Mode | [15 empty] | Fuel Economy in CS Mode (MPG)
|  | #NAME? | #NAME? | #NAME? | #NAME? | #NAME? | #NAME? | #NAME? | #NAME? | #NAME? | #NAME? | #NAME? | #NAME? | #NAME? | Default values from times series or user input |  |  | #NAME? | #NAME? | #NAME? | #NAME?
|  | #NAME? | #NAME? | #NAME? | #NAME? | #NAME? | #NAME? | #NAME? | #NAME? | #NAME? | #NAME? | #NAME? | #NAME? | #NAME? |  |  |  | #NAME? | #NAME? | #NAME? | #NAME?
| Model Year | MPGGE | VOC (Exhaust) | VOC (Evap.) | CO | NOx | PM10 (Exhaust) | PM10 (TBW) | PM2.5 (Exhaust) | PM2.5 (TBW) | BC | OC | CH4 | N2O |  |  | RAER[mi] Model Year | 20 | 30 | 40 | 50
MY | 1990 | 100% | 100% | 100% | 100% | 100% | 100% | 100% | 100% | 100% | 100% | 100% | 100% | 100% |  | MY | 1990 | 100% | 100% | 100% | 100%
MY | 1995 | 100% | 100% | 100% | 100% | 100% | 100% | 100% | 100% | 100% | 100% | 100% | 100% | 100% |  | MY | 1995 | 100% | 100% | 100% | 100%
MY | 2000 | 100% | 100% | 100% | 100% | 100% | 100% | 100% | 100% | 100% | 100% | 100% | 100% | 100% |  | MY | 2000 | 100% | 100% | 100% | 100%
MY | 2005 | 101.5% | 86% | 0% | 74% | 78% | 100% | 100% | 100% | 100% | 100% | 100% | 84% | 100% |  | MY | 2005 | 137.4% | 137.4% | 101.5% | 101.5%
MY | 2010 | 138% | 86% | 0% | 74% | 78% | 100% | 100% | 100% | 100% | 100% | 100% | 84% | 100% |  | MY | 2010 | 145.9% | 145.9% | 138% | 138%
MY | 2015 | 143.4% | 86% | 0% | 74% | 78% | 100% | 100% | 100% | 100% | 100% | 100% | 84% | 100% |  | MY | 2015 | 143.3% | 143.3% | 143.4% | 143.4%
MY | 2020 | 146.8% | 86% | 0% | 74% | 78% | 100% | 100% | 100% | 100% | 100% | 100% | 84% | 100% |  | MY | 2020 | 138.5% | 160.4% | 146.8% | 135%
MY | 2025 | 164.7% | 86% | 0% | 74% | 78% | 100% | 100% | 100% | 100% | 100% | 100% | 84% | 100% |  | MY | 2025 | 141.9% | 173.4% | 164.7% | 138.5%
MY | 2030 | 167.5% | 86% | 0% | 74% | 78% | 100% | 100% | 100% | 100% | 100% | 100% | 84% | 100% |  | MY | 2030 | 132% | 181.5% | 167.5% | 129.5%
MY | 2035 | 152.9% | 86% | 0% | 74% | 78% | 100% | 100% | 100% | 100% | 100% | 100% | 84% | 100% |  | MY | 2035 | 133.2% | 169.5% | 152.9% | 131.2%
MY | 2050 | 159.4% | 86% | 0% | 74% | 78% | 100% | 100% | 100% | 100% | 100% | 100% | 84% | 100% |  | MY | 2050 | 130.5% | 188.6% | 159.4% | 129.1%
| Grid-Connected SI PHEV: MeOH, | [13 empty] | Model year is 5 years earlier than simulated technology year
| CD Mode | [15 empty] | Fuel Consumption in CD Mode (Btu_fuel/mile) Note: fuel Btu/mi and electicity Wh/mi are additive in CD mode | [5 empty] | Electricity Consumption in CD Mode (Wh/mile) | [5 empty] | Operational All Electric Range (mile)
|  | #NAME? | #NAME? | #NAME? | #NAME? | #NAME? | #NAME? | #NAME? | #NAME? | #NAME? | #NAME? | #NAME? | #NAME? | #NAME? | Default values from times series or user input |  |  | #NAME? | #NAME? | #NAME? | #NAME? |  |  | #NAME? | #NAME? | #NAME? | #NAME? |  |  | #NAME? | #NAME? | #NAME? | #NAME?
|  | #NAME? | #NAME? | #NAME? | #NAME? | #NAME? | #NAME? | #NAME? | #NAME? | #NAME? | #NAME? | #NAME? | #NAME? | #NAME? |  |  |  | #NAME? | #NAME? | #NAME? | #NAME? |  |  | #NAME? | #NAME? | #NAME? | #NAME? |  |  | #NAME? | #NAME? | #NAME? | #NAME?
| Model Year | MPGGE | VOC (Exhaust) | VOC (Evap.) | CO | NOx | PM10 (Exhaust) | PM10 (TBW) | PM2.5 (Exhaust) | PM2.5 (TBW) | BC | OC | CH4 | N2O |  |  | RAER[mi] Model Year | 20 | 30 | 40 | 50 |  | RAER[mi] Model Year | 20 | 30 | 40 | 50 |  | RAER[mi] Model Year | 20 | 30 | 40 | 50
MY | 1990 | 99.99% | 100% | 100% | 100% | 100% | 100% | 100% | 100% | 100% | 100% | 100% | 100% | 100% |  | MY | 1990 | 8369.2386 | 8369.2386 | 8369.2386 | 8369.2386 | MY | 1990 | 1 | 1 | 1 | 1 | MY | 1990 | 0 | 0 | 0 | 0
MY | 1995 | 99.99% | 100% | 100% | 100% | 100% | 100% | 100% | 100% | 100% | 100% | 100% | 100% | 100% |  | MY | 1995 | 8560.9787 | 8560.9787 | 8560.9787 | 8560.9787 | MY | 1995 | 1 | 1 | 1 | 1 | MY | 1995 | 0 | 0 | 0 | 0
MY | 2000 | 99.99% | 100% | 100% | 100% | 100% | 100% | 100% | 100% | 100% | 100% | 100% | 100% | 100% |  | MY | 2000 | 8246.1114 | 8246.1114 | 8246.1114 | 8246.1114 | MY | 2000 | 1 | 1 | 1 | 1 | MY | 2000 | 0 | 0 | 0 | 0
MY | 2005 | 279.8% | 86% | 100% | 74% | 78% | 100% | 100% | 100% | 100% | 100% | 100% | 84% | 100% |  | MY | 2005 | 2902.2634 | 2902.2634 | 786.5497 | 786.5497 | MY | 2005 | 215.4993 | 215.4993 | 483.5425 | 483.5425 | MY | 2005 | 32.542 | 32.542 | 32.9383 | 32.9383
MY | 2010 | 425% | 86% | 100% | 74% | 78% | 100% | 100% | 100% | 100% | 100% | 100% | 84% | 100% |  | MY | 2010 | 1481.3984 | 1481.3984 | 2.4949 | 2.4949 | MY | 2010 | 260.8687 | 260.8687 | 399.5309 | 399.5309 | MY | 2010 | 22.2677 | 22.2677 | 25.6787 | 25.6787
MY | 2015 | 298.4% | 86% | 100% | 74% | 78% | 100% | 100% | 100% | 100% | 100% | 100% | 84% | 100% |  | MY | 2015 | 1750.1487 | 1750.1487 | 2.4949 | 2.4949 | MY | 2015 | 378.8295 | 378.8295 | 569.1929 | 569.1929 | MY | 2015 | 21.2537 | 21.2537 | 32.514 | 32.514
MY | 2020 | 270.7% | 86% | 100% | 74% | 78% | 100% | 100% | 100% | 100% | 100% | 100% | 84% | 100% |  | MY | 2020 | 161.4596 | 1514.2853 | 2.4949 | 2.4978 | MY | 2020 | 474.0701 | 319.2568 | 492.6489 | 449.7308 | MY | 2020 | 21.2003 | 21.4669 | 30.1239 | 50.61
MY | 2025 | 274.8% | 86% | 100% | 74% | 78% | 100% | 100% | 100% | 100% | 100% | 100% | 84% | 100% |  | MY | 2025 | 135.9398 | 1365.6129 | 2.4949 | 2.4978 | MY | 2025 | 438.9252 | 292.3944 | 458.7097 | 412.3404 | MY | 2025 | 21.1511 | 21.5742 | 29.7607 | 50.9629
MY | 2030 | 258.8% | 86% | 100% | 74% | 78% | 100% | 100% | 100% | 100% | 100% | 100% | 84% | 100% |  | MY | 2030 | 94.9428 | 1264.8453 | 2.4949 | 2.4978 | MY | 2030 | 438.0248 | 281.4862 | 438.8476 | 407.8457 | MY | 2030 | 21.0573 | 21.2207 | 29.4743 | 51.2361
MY | 2035 | 243.2% | 86% | 100% | 74% | 78% | 100% | 100% | 100% | 100% | 100% | 100% | 84% | 100% |  | MY | 2035 | 46.6059 | 1194.555 | 2.4949 | 2.4978 | MY | 2035 | 403.3465 | 270.7818 | 422.7647 | 369.8545 | MY | 2035 | 20.5622 | 21.1575 | 29.4285 | 51.1277
MY | 2050 | 218.4% | 86% | 100% | 74% | 78% | 100% | 100% | 100% | 100% | 100% | 100% | 84% | 100% |  | MY | 2050 | 36.7091 | 1061.8573 | 2.4949 | 2.4978 | MY | 2050 | 362.6148 | 256.2018 | 404.3741 | 330.9055 | MY | 2050 | 20.3797 | 21.1041 | 29.1949 | 50.9094
| Grid-Connected SI PHEV: MeOH, | [13 empty] | Model year is 5 years earlier than simulated technology year
| CS Mode | [15 empty] | Fuel Economy in CS Mode (MPG)
|  | #NAME? | #NAME? | #NAME? | #NAME? | #NAME? | #NAME? | #NAME? | #NAME? | #NAME? | #NAME? | #NAME? | #NAME? | #NAME? | Default values from times series or user input |  |  | #NAME? | #NAME? | #NAME? | #NAME?
|  | #NAME? | #NAME? | #NAME? | #NAME? | #NAME? | #NAME? | #NAME? | #NAME? | #NAME? | #NAME? | #NAME? | #NAME? | #NAME? |  |  |  | #NAME? | #NAME? | #NAME? | #NAME?
| Model Year | MPGGE | VOC (Exhaust) | VOC (Evap.) | CO | NOx | PM10 (Exhaust) | PM10 (TBW) | PM2.5 (Exhaust) | PM2.5 (TBW) | BC | OC | CH4 | N2O |  |  | RAER[mi] Model Year | 20 | 30 | 40 | 50
MY | 1990 | 100% | 100% | 100% | 100% | 100% | 100% | 100% | 100% | 100% | 100% | 100% | 100% | 100% |  | MY | 1990 | 100% | 100% | 100% | 100%
MY | 1995 | 100% | 100% | 100% | 100% | 100% | 100% | 100% | 100% | 100% | 100% | 100% | 100% | 100% |  | MY | 1995 | 100% | 100% | 100% | 100%
MY | 2000 | 100% | 100% | 100% | 100% | 100% | 100% | 100% | 100% | 100% | 100% | 100% | 100% | 100% |  | MY | 2000 | 100% | 100% | 100% | 100%
MY | 2005 | 101.5% | 86% | 100% | 74% | 78% | 100% | 100% | 100% | 100% | 100% | 100% | 84% | 100% |  | MY | 2005 | 137.4% | 137.4% | 101.5% | 101.5%
MY | 2010 | 138% | 86% | 100% | 74% | 78% | 100% | 100% | 100% | 100% | 100% | 100% | 84% | 100% |  | MY | 2010 | 145.9% | 145.9% | 138% | 138%
MY | 2015 | 143.4% | 86% | 100% | 74% | 78% | 100% | 100% | 100% | 100% | 100% | 100% | 84% | 100% |  | MY | 2015 | 143.3% | 143.3% | 143.4% | 143.4%
MY | 2020 | 146.8% | 86% | 100% | 74% | 78% | 100% | 100% | 100% | 100% | 100% | 100% | 84% | 100% |  | MY | 2020 | 138.5% | 160.4% | 146.8% | 135%
MY | 2025 | 164.7% | 86% | 100% | 74% | 78% | 100% | 100% | 100% | 100% | 100% | 100% | 84% | 100% |  | MY | 2025 | 141.9% | 173.4% | 164.7% | 138.5%
MY | 2030 | 167.5% | 86% | 100% | 74% | 78% | 100% | 100% | 100% | 100% | 100% | 100% | 84% | 100% |  | MY | 2030 | 132% | 181.5% | 167.5% | 129.5%
MY | 2035 | 152.9% | 86% | 100% | 74% | 78% | 100% | 100% | 100% | 100% | 100% | 100% | 84% | 100% |  | MY | 2035 | 133.2% | 169.5% | 152.9% | 131.2%
MY | 2050 | 159.4% | 86% | 100% | 74% | 78% | 100% | 100% | 100% | 100% | 100% | 100% | 84% | 100% |  | MY | 2050 | 130.5% | 188.6% | 159.4% | 129.1%
| Grid-Connected SI PHEV: EtOH, | [13 empty] | Model year is 5 years earlier than simulated technology year
| CD Mode | [15 empty] | Fuel Consumption in CD Mode (Btu_fuel/mile) Note: fuel Btu/mi and electicity Wh/mi are additive in CD mode | [5 empty] | Electricity Consumption in CD Mode (Wh/mile) | [5 empty] | Operational All Electric Range (mile)
|  | #NAME? | #NAME? | #NAME? | #NAME? | #NAME? | #NAME? | #NAME? | #NAME? | #NAME? | #NAME? | #NAME? | #NAME? | #NAME? | Default values from times series or user input |  |  | #NAME? | #NAME? | #NAME? | #NAME? |  |  | #NAME? | #NAME? | #NAME? | #NAME? |  |  | #NAME? | #NAME? | #NAME? | #NAME?
|  | #NAME? | #NAME? | #NAME? | #NAME? | #NAME? | #NAME? | #NAME? | #NAME? | #NAME? | #NAME? | #NAME? | #NAME? | #NAME? |  |  |  | #NAME? | #NAME? | #NAME? | #NAME? |  |  | #NAME? | #NAME? | #NAME? | #NAME? |  |  | #NAME? | #NAME? | #NAME? | #NAME?
| Model Year | MPGGE | VOC (Exhaust) | VOC (Evap.) | CO | NOx | PM10 (Exhaust) | PM10 (TBW) | PM2.5 (Exhaust) | PM2.5 (TBW) | BC | OC | CH4 | N2O |  |  | RAER[mi] Model Year | 20 | 30 | 40 | 50 |  | RAER[mi] Model Year | 20 | 30 | 40 | 50 |  | RAER[mi] Model Year | 20 | 30 | 40 | 50
MY | 1990 | 99.99% | 100% | 100% | 100% | 100% | 100% | 100% | 100% | 100% | 100% | 100% | 100% | 100% |  | MY | 1990 | 8369.2386 | 8369.2386 | 8369.2386 | 8369.2386 | MY | 1990 | 1 | 1 | 1 | 1 | MY | 1990 | 0 | 0 | 0 | 0
MY | 1995 | 99.99% | 100% | 100% | 100% | 100% | 100% | 100% | 100% | 100% | 100% | 100% | 100% | 100% |  | MY | 1995 | 8560.9787 | 8560.9787 | 8560.9787 | 8560.9787 | MY | 1995 | 1 | 1 | 1 | 1 | MY | 1995 | 0 | 0 | 0 | 0
MY | 2000 | 99.99% | 100% | 100% | 100% | 100% | 100% | 100% | 100% | 100% | 100% | 100% | 100% | 100% |  | MY | 2000 | 8246.1114 | 8246.1114 | 8246.1114 | 8246.1114 | MY | 2000 | 1 | 1 | 1 | 1 | MY | 2000 | 0 | 0 | 0 | 0
MY | 2005 | 279.8% | 86% | 100% | 74% | 78% | 100% | 100% | 100% | 100% | 100% | 100% | 84% | 100% |  | MY | 2005 | 2902.2634 | 2902.2634 | 786.5497 | 786.5497 | MY | 2005 | 215.4993 | 215.4993 | 483.5425 | 483.5425 | MY | 2005 | 32.542 | 32.542 | 32.9383 | 32.9383
MY | 2010 | 425% | 86% | 100% | 74% | 78% | 100% | 100% | 100% | 100% | 100% | 100% | 84% | 100% |  | MY | 2010 | 1481.3984 | 1481.3984 | 2.4949 | 2.4949 | MY | 2010 | 260.8687 | 260.8687 | 399.5309 | 399.5309 | MY | 2010 | 22.2677 | 22.2677 | 25.6787 | 25.6787
MY | 2015 | 298.4% | 86% | 100% | 74% | 78% | 100% | 100% | 100% | 100% | 100% | 100% | 84% | 100% |  | MY | 2015 | 1750.1487 | 1750.1487 | 2.4949 | 2.4949 | MY | 2015 | 378.8295 | 378.8295 | 569.1929 | 569.1929 | MY | 2015 | 21.2537 | 21.2537 | 32.514 | 32.514
MY | 2020 | 270.7% | 86% | 100% | 74% | 78% | 100% | 100% | 100% | 100% | 100% | 100% | 84% | 100% |  | MY | 2020 | 161.4596 | 1514.2853 | 2.4949 | 2.4978 | MY | 2020 | 474.0701 | 319.2568 | 492.6489 | 449.7308 | MY | 2020 | 21.2003 | 21.4669 | 30.1239 | 50.61
MY | 2025 | 274.8% | 86% | 100% | 74% | 78% | 100% | 100% | 100% | 100% | 100% | 100% | 84% | 100% |  | MY | 2025 | 135.9398 | 1365.6129 | 2.4949 | 2.4978 | MY | 2025 | 438.9252 | 292.3944 | 458.7097 | 412.3404 | MY | 2025 | 21.1511 | 21.5742 | 29.7607 | 50.9629
MY | 2030 | 258.8% | 86% | 100% | 74% | 78% | 100% | 100% | 100% | 100% | 100% | 100% | 84% | 100% |  | MY | 2030 | 94.9428 | 1264.8453 | 2.4949 | 2.4978 | MY | 2030 | 438.0248 | 281.4862 | 438.8476 | 407.8457 | MY | 2030 | 21.0573 | 21.2207 | 29.4743 | 51.2361
MY | 2035 | 243.2% | 86% | 100% | 74% | 78% | 100% | 100% | 100% | 100% | 100% | 100% | 84% | 100% |  | MY | 2035 | 46.6059 | 1194.555 | 2.4949 | 2.4978 | MY | 2035 | 403.3465 | 270.7818 | 422.7647 | 369.8545 | MY | 2035 | 20.5622 | 21.1575 | 29.4285 | 51.1277
MY | 2050 | 218.4% | 86% | 100% | 74% | 78% | 100% | 100% | 100% | 100% | 100% | 100% | 84% | 100% |  | MY | 2050 | 36.7091 | 1061.8573 | 2.4949 | 2.4978 | MY | 2050 | 362.6148 | 256.2018 | 404.3741 | 330.9055 | MY | 2050 | 20.3797 | 21.1041 | 29.1949 | 50.9094
| Grid-Connected SI PHEV: EtOH, | [13 empty] | Model year is 5 years earlier than simulated technology year
| CS Mode | [15 empty] | Fuel Economy in CS Mode (MPG)
|  | #NAME? | #NAME? | #NAME? | #NAME? | #NAME? | #NAME? | #NAME? | #NAME? | #NAME? | #NAME? | #NAME? | #NAME? | #NAME? | Default values from times series or user input |  |  | #NAME? | #NAME? | #NAME? | #NAME?
|  | #NAME? | #NAME? | #NAME? | #NAME? | #NAME? | #NAME? | #NAME? | #NAME? | #NAME? | #NAME? | #NAME? | #NAME? | #NAME? |  |  |  | #NAME? | #NAME? | #NAME? | #NAME?
| Model Year | MPGGE | VOC (Exhaust) | VOC (Evap.) | CO | NOx | PM10 (Exhaust) | PM10 (TBW) | PM2.5 (Exhaust) | PM2.5 (TBW) | BC | OC | CH4 | N2O |  |  | RAER[mi] Model Year | 20 | 30 | 40 | 50
MY | 1990 | 100% | 100% | 100% | 100% | 100% | 100% | 100% | 100% | 100% | 100% | 100% | 100% | 100% |  | MY | 1990 | 100% | 100% | 100% | 100%
MY | 1995 | 100% | 100% | 100% | 100% | 100% | 100% | 100% | 100% | 100% | 100% | 100% | 100% | 100% |  | MY | 1995 | 100% | 100% | 100% | 100%
MY | 2000 | 100% | 100% | 100% | 100% | 100% | 100% | 100% | 100% | 100% | 100% | 100% | 100% | 100% |  | MY | 2000 | 100% | 100% | 100% | 100%
MY | 2005 | 101.5% | 86% | 100% | 74% | 78% | 100% | 100% | 100% | 100% | 100% | 100% | 84% | 100% |  | MY | 2005 | 137.4% | 137.4% | 101.5% | 101.5%
MY | 2010 | 138% | 86% | 100% | 74% | 78% | 100% | 100% | 100% | 100% | 100% | 100% | 84% | 100% |  | MY | 2010 | 145.9% | 145.9% | 138% | 138%
MY | 2015 | 143.4% | 86% | 100% | 74% | 78% | 100% | 100% | 100% | 100% | 100% | 100% | 84% | 100% |  | MY | 2015 | 143.3% | 143.3% | 143.4% | 143.4%
MY | 2020 | 146.8% | 86% | 100% | 74% | 78% | 100% | 100% | 100% | 100% | 100% | 100% | 84% | 100% |  | MY | 2020 | 138.5% | 160.4% | 146.8% | 135%
MY | 2025 | 164.7% | 86% | 100% | 74% | 78% | 100% | 100% | 100% | 100% | 100% | 100% | 84% | 100% |  | MY | 2025 | 141.9% | 173.4% | 164.7% | 138.5%
MY | 2030 | 167.5% | 86% | 100% | 74% | 78% | 100% | 100% | 100% | 100% | 100% | 100% | 84% | 100% |  | MY | 2030 | 132% | 181.5% | 167.5% | 129.5%
MY | 2035 | 152.9% | 86% | 100% | 74% | 78% | 100% | 100% | 100% | 100% | 100% | 100% | 84% | 100% |  | MY | 2035 | 133.2% | 169.5% | 152.9% | 131.2%
MY | 2050 | 159.4% | 86% | 100% | 74% | 78% | 100% | 100% | 100% | 100% | 100% | 100% | 84% | 100% |  | MY | 2050 | 130.5% | 188.6% | 159.4% | 129.1%
| Grid-Connected SI PHEV: H2, | [13 empty] | Model year is 5 years earlier than simulated technology year
| CD Mode | [15 empty] | Fuel Consumption in CD Mode (Btu_fuel/mile) Note: fuel Btu/mi and electicity Wh/mi are additive in CD mode | [5 empty] | Electricity Consumption in CD Mode (Wh/mile) | [5 empty] | Operational All Electric Range (mile)
|  | #NAME? | #NAME? | #NAME? | #NAME? | #NAME? | #NAME? | #NAME? | #NAME? | #NAME? | #NAME? | #NAME? | #NAME? | #NAME? | Default values from times series or user input |  |  | #NAME? | #NAME? | #NAME? | #NAME? |  |  | #NAME? | #NAME? | #NAME? | #NAME? |  |  | #NAME? | #NAME? | #NAME? | #NAME?
|  | #NAME? | #NAME? | #NAME? | #NAME? | #NAME? | #NAME? | #NAME? | #NAME? | #NAME? | #NAME? | #NAME? | #NAME? | #NAME? |  |  |  | #NAME? | #NAME? | #NAME? | #NAME? |  |  | #NAME? | #NAME? | #NAME? | #NAME? |  |  | #NAME? | #NAME? | #NAME? | #NAME?
| Model Year | MPGGE | VOC (Exhaust) | VOC (Evap.) | CO | NOx | PM10 (Exhaust) | PM10 (TBW) | PM2.5 (Exhaust) | PM2.5 (TBW) | BC | OC | CH4 | N2O |  |  | RAER[mi] Model Year | 20 | 30 | 40 | 50 |  | RAER[mi] Model Year | 20 | 30 | 40 | 50 |  | RAER[mi] Model Year | 20 | 30 | 40 | 50
MY | 1990 | 99.99% | 100% | 100% | 100% | 100% | 100% | 100% | 100% | 100% | 100% | 100% | 100% | 100% |  | MY | 1990 | 8369.2386 | 8369.2386 | 8369.2386 | 8369.2386 | MY | 1990 | 1 | 1 | 1 | 1 | MY | 1990 | 0 | 0 | 0 | 0
MY | 1995 | 99.99% | 100% | 100% | 100% | 100% | 100% | 100% | 100% | 100% | 100% | 100% | 100% | 100% |  | MY | 1995 | 8560.9787 | 8560.9787 | 8560.9787 | 8560.9787 | MY | 1995 | 1 | 1 | 1 | 1 | MY | 1995 | 0 | 0 | 0 | 0
MY | 2000 | 99.99% | 100% | 100% | 100% | 100% | 100% | 100% | 100% | 100% | 100% | 100% | 100% | 100% |  | MY | 2000 | 8246.1114 | 8246.1114 | 8246.1114 | 8246.1114 | MY | 2000 | 1 | 1 | 1 | 1 | MY | 2000 | 0 | 0 | 0 | 0
MY | 2005 | 279.8% | 20% | 0% | 20% | 78% | 10% | 100% | 10% | 100% | 10% | 10% | 10% | 100% |  | MY | 2005 | 2902.2634 | 2902.2634 | 786.5497 | 786.5497 | MY | 2005 | 215.4993 | 215.4993 | 483.5425 | 483.5425 | MY | 2005 | 32.542 | 32.542 | 32.9383 | 32.9383
MY | 2010 | 425% | 20% | 0% | 20% | 78% | 10% | 100% | 10% | 100% | 10% | 10% | 10% | 100% |  | MY | 2010 | 1481.3984 | 1481.3984 | 2.4949 | 2.4949 | MY | 2010 | 260.8687 | 260.8687 | 399.5309 | 399.5309 | MY | 2010 | 22.2677 | 22.2677 | 25.6787 | 25.6787
MY | 2015 | 298.4% | 20% | 0% | 20% | 78% | 10% | 100% | 10% | 100% | 10% | 10% | 10% | 100% |  | MY | 2015 | 1750.1487 | 1750.1487 | 2.4949 | 2.4949 | MY | 2015 | 378.8295 | 378.8295 | 569.1929 | 569.1929 | MY | 2015 | 21.2537 | 21.2537 | 32.514 | 32.514
MY | 2020 | 270.7% | 20% | 0% | 20% | 78% | 10% | 100% | 10% | 100% | 10% | 10% | 10% | 100% |  | MY | 2020 | 161.4596 | 1514.2853 | 2.4949 | 2.4978 | MY | 2020 | 474.0701 | 319.2568 | 492.6489 | 449.7308 | MY | 2020 | 21.2003 | 21.4669 | 30.1239 | 50.61
MY | 2025 | 274.8% | 20% | 0% | 20% | 78% | 10% | 100% | 10% | 100% | 10% | 10% | 10% | 100% |  | MY | 2025 | 135.9398 | 1365.6129 | 2.4949 | 2.4978 | MY | 2025 | 438.9252 | 292.3944 | 458.7097 | 412.3404 | MY | 2025 | 21.1511 | 21.5742 | 29.7607 | 50.9629
MY | 2030 | 258.8% | 20% | 0% | 20% | 78% | 10% | 100% | 10% | 100% | 10% | 10% | 10% | 100% |  | MY | 2030 | 94.9428 | 1264.8453 | 2.4949 | 2.4978 | MY | 2030 | 438.0248 | 281.4862 | 438.8476 | 407.8457 | MY | 2030 | 21.0573 | 21.2207 | 29.4743 | 51.2361
MY | 2035 | 243.2% | 20% | 0% | 20% | 78% | 10% | 100% | 10% | 100% | 10% | 10% | 10% | 100% |  | MY | 2035 | 46.6059 | 1194.555 | 2.4949 | 2.4978 | MY | 2035 | 403.3465 | 270.7818 | 422.7647 | 369.8545 | MY | 2035 | 20.5622 | 21.1575 | 29.4285 | 51.1277
MY | 2050 | 218.4% | 20% | 0% | 20% | 78% | 10% | 100% | 10% | 100% | 10% | 10% | 10% | 100% |  | MY | 2050 | 36.7091 | 1061.8573 | 2.4949 | 2.4978 | MY | 2050 | 362.6148 | 256.2018 | 404.3741 | 330.9055 | MY | 2050 | 20.3797 | 21.1041 | 29.1949 | 50.9094
| Grid-Connected SI PHEV: H2, | [13 empty] | Model year is 5 years earlier than simulated technology year
| CS Mode | [15 empty] | Fuel Economy in CS Mode (MPG)
|  | #NAME? | #NAME? | #NAME? | #NAME? | #NAME? | #NAME? | #NAME? | #NAME? | #NAME? | #NAME? | #NAME? | #NAME? | #NAME? | Default values from times series or user input |  |  | #NAME? | #NAME? | #NAME? | #NAME?
|  | #NAME? | #NAME? | #NAME? | #NAME? | #NAME? | #NAME? | #NAME? | #NAME? | #NAME? | #NAME? | #NAME? | #NAME? | #NAME? |  |  |  | #NAME? | #NAME? | #NAME? | #NAME?
| Model Year | MPGGE | VOC (Exhaust) | VOC (Evap.) | CO | NOx | PM10 (Exhaust) | PM10 (TBW) | PM2.5 (Exhaust) | PM2.5 (TBW) | BC | OC | CH4 | N2O |  |  | RAER[mi] Model Year | 20 | 30 | 40 | 50
MY | 1990 | 100% | 100% | 100% | 100% | 100% | 100% | 100% | 100% | 100% | 100% | 100% | 100% | 100% |  | MY | 1990 | 100% | 100% | 100% | 100%
MY | 1995 | 100% | 100% | 100% | 100% | 100% | 100% | 100% | 100% | 100% | 100% | 100% | 100% | 100% |  | MY | 1995 | 100% | 100% | 100% | 100%
MY | 2000 | 100% | 100% | 100% | 100% | 100% | 100% | 100% | 100% | 100% | 100% | 100% | 100% | 100% |  | MY | 2000 | 100% | 100% | 100% | 100%
MY | 2005 | 101.5% | 20% | 0% | 20% | 78% | 10% | 100% | 10% | 100% | 10% | 10% | 10% | 100% |  | MY | 2005 | 137.4% | 137.4% | 101.5% | 101.5%
MY | 2010 | 138% | 20% | 0% | 20% | 78% | 10% | 100% | 10% | 100% | 10% | 10% | 10% | 100% |  | MY | 2010 | 145.9% | 145.9% | 138% | 138%
MY | 2015 | 143.4% | 20% | 0% | 20% | 78% | 10% | 100% | 10% | 100% | 10% | 10% | 10% | 100% |  | MY | 2015 | 143.3% | 143.3% | 143.4% | 143.4%
MY | 2020 | 146.8% | 20% | 0% | 20% | 78% | 10% | 100% | 10% | 100% | 10% | 10% | 10% | 100% |  | MY | 2020 | 138.5% | 160.4% | 146.8% | 135%
MY | 2025 | 164.7% | 20% | 0% | 20% | 78% | 10% | 100% | 10% | 100% | 10% | 10% | 10% | 100% |  | MY | 2025 | 141.9% | 173.4% | 164.7% | 138.5%
MY | 2030 | 167.5% | 20% | 0% | 20% | 78% | 10% | 100% | 10% | 100% | 10% | 10% | 10% | 100% |  | MY | 2030 | 132% | 181.5% | 167.5% | 129.5%
MY | 2035 | 152.9% | 20% | 0% | 20% | 78% | 10% | 100% | 10% | 100% | 10% | 10% | 10% | 100% |  | MY | 2035 | 133.2% | 169.5% | 152.9% | 131.2%
MY | 2050 | 159.4% | 20% | 0% | 20% | 78% | 10% | 100% | 10% | 100% | 10% | 10% | 10% | 100% |  | MY | 2050 | 130.5% | 188.6% | 159.4% | 129.1%
| Grid-Independent CIDI HEV: CD and Low-Sulfur Diesel | [13 empty] | Model year is 5 years earlier than simulated technology year
|  | #NAME? | #NAME? | #NAME? | #NAME? | #NAME? | #NAME? | #NAME? | #NAME? | #NAME? | #NAME? | #NAME? | #NAME? | #NAME? | Default values from times series or user input
|  | #NAME? | #NAME? | #NAME? | #NAME? | #NAME? | #NAME? | #NAME? | #NAME? | #NAME? | #NAME? | #NAME? | #NAME? | #NAME?
| Model Year | MPGGE | VOC (Exhaust) | VOC (Evap.) | CO | NOx | PM10 (Exhaust) | PM10 (TBW) | PM2.5 (Exhaust) | PM2.5 (TBW) | BC | OC | CH4 | N2O
MY | 1990 | 100% | 100% | 100% | 100% | 100% | 100% | 100% | 100% | 100% | 100% | 100% | 100% | 100%
MY | 1995 | 100% | 100% | 100% | 100% | 100% | 100% | 100% | 100% | 100% | 100% | 100% | 100% | 100%
MY | 2000 | 100% | 100% | 100% | 100% | 100% | 100% | 100% | 100% | 100% | 100% | 100% | 100% | 100%
MY | 2005 | 160% | 100% | 100% | 100% | 82% | 100% | 100% | 100% | 100% | 100% | 100% | 100% | 100%
MY | 2010 | 160% | 100% | 100% | 100% | 82% | 100% | 100% | 100% | 100% | 100% | 100% | 100% | 100%
MY | 2015 | 147.7% | 100% | 100% | 100% | 82% | 100% | 100% | 100% | 100% | 100% | 100% | 100% | 100%
MY | 2020 | 131% | 100% | 100% | 100% | 82% | 100% | 100% | 100% | 100% | 100% | 100% | 100% | 100%
MY | 2025 | 132.7% | 100% | 100% | 100% | 82% | 100% | 100% | 100% | 100% | 100% | 100% | 100% | 100%
MY | 2030 | 129.4% | 100% | 100% | 100% | 82% | 100% | 100% | 100% | 100% | 100% | 100% | 100% | 100%
MY | 2035 | 136.6% | 100% | 100% | 100% | 82% | 100% | 100% | 100% | 100% | 100% | 100% | 100% | 100%
MY | 2050 | 133.1% | 100% | 100% | 100% | 82% | 100% | 100% | 100% | 100% | 100% | 100% | 100% | 100%
| Grid-Independent CIDI HEV: Dimethyl Ether | [13 empty] | Model year is 5 years earlier than simulated technology year
|  | #NAME? | #NAME? | #NAME? | #NAME? | #NAME? | #NAME? | #NAME? | #NAME? | #NAME? | #NAME? | #NAME? | #NAME? | #NAME? | Default values from times series or user input
|  | #NAME? | #NAME? | #NAME? | #NAME? | #NAME? | #NAME? | #NAME? | #NAME? | #NAME? | #NAME? | #NAME? | #NAME? | #NAME?
| Model Year | MPGGE | VOC (Exhaust) | VOC (Evap.) | CO | NOx | PM10 (Exhaust) | PM10 (TBW) | PM2.5 (Exhaust) | PM2.5 (TBW) | BC | OC | CH4 | N2O
MY | 1990 | 100% | 100% | 100% | 100% | 100% | 100% | 100% | 100% | 100% | 100% | 100% | 100% | 100%
MY | 1995 | 100% | 100% | 100% | 100% | 100% | 100% | 100% | 100% | 100% | 100% | 100% | 100% | 100%
MY | 2000 | 100% | 100% | 100% | 100% | 100% | 100% | 100% | 100% | 100% | 100% | 100% | 100% | 100%
MY | 2005 | 160% | 100% | 100% | 100% | 82% | 100% | 100% | 100% | 100% | 100% | 100% | 150% | 100%
MY | 2010 | 160% | 100% | 100% | 100% | 82% | 100% | 100% | 100% | 100% | 100% | 100% | 150% | 100%
MY | 2015 | 147.7% | 100% | 100% | 100% | 82% | 100% | 100% | 100% | 100% | 100% | 100% | 150% | 100%
MY | 2020 | 131% | 100% | 100% | 100% | 82% | 100% | 100% | 100% | 100% | 100% | 100% | 150% | 100%
MY | 2025 | 132.7% | 100% | 100% | 100% | 82% | 100% | 100% | 100% | 100% | 100% | 100% | 150% | 100%
MY | 2030 | 129.4% | 100% | 100% | 100% | 82% | 100% | 100% | 100% | 100% | 100% | 100% | 150% | 100%
MY | 2035 | 136.6% | 100% | 100% | 100% | 82% | 100% | 100% | 100% | 100% | 100% | 100% | 150% | 100%
MY | 2050 | 133.1% | 100% | 100% | 100% | 82% | 100% | 100% | 100% | 100% | 100% | 100% | 150% | 100%
| Grid-Independent CIDI HEV: FT Diesel | [13 empty] | Model year is 5 years earlier than simulated technology year
|  | #NAME? | #NAME? | #NAME? | #NAME? | #NAME? | #NAME? | #NAME? | #NAME? | #NAME? | #NAME? | #NAME? | #NAME? | #NAME? | Default values from times series or user input
|  | #NAME? | #NAME? | #NAME? | #NAME? | #NAME? | #NAME? | #NAME? | #NAME? | #NAME? | #NAME? | #NAME? | #NAME? | #NAME?
| Model Year | MPGGE | VOC (Exhaust) | VOC (Evap.) | CO | NOx | PM10 (Exhaust) | PM10 (TBW) | PM2.5 (Exhaust) | PM2.5 (TBW) | BC | OC | CH4 | N2O
MY | 1990 | 100% | 100% | 100% | 100% | 100% | 100% | 100% | 100% | 100% | 100% | 100% | 100% | 100%
MY | 1995 | 100% | 100% | 100% | 100% | 100% | 100% | 100% | 100% | 100% | 100% | 100% | 100% | 100%
MY | 2000 | 100% | 100% | 100% | 100% | 100% | 100% | 100% | 100% | 100% | 100% | 100% | 100% | 100%
MY | 2005 | 160% | 100% | 100% | 100% | 82% | 100% | 100% | 65% | 100% | 65% | 65% | 100% | 100%
MY | 2010 | 160% | 100% | 100% | 100% | 82% | 100% | 100% | 65% | 100% | 65% | 65% | 100% | 100%
MY | 2015 | 147.7% | 100% | 100% | 100% | 82% | 100% | 100% | 65% | 100% | 65% | 65% | 100% | 100%
MY | 2020 | 131% | 100% | 100% | 100% | 82% | 100% | 100% | 65% | 100% | 65% | 65% | 100% | 100%
MY | 2025 | 132.7% | 100% | 100% | 100% | 82% | 100% | 100% | 65% | 100% | 65% | 65% | 100% | 100%
MY | 2030 | 129.4% | 100% | 100% | 100% | 82% | 100% | 100% | 65% | 100% | 65% | 65% | 100% | 100%
MY | 2035 | 136.6% | 100% | 100% | 100% | 82% | 100% | 100% | 65% | 100% | 65% | 65% | 100% | 100%
MY | 2050 | 133.1% | 100% | 100% | 100% | 82% | 100% | 100% | 65% | 100% | 65% | 65% | 100% | 100%
| Grid-Independent CIDI HEV: Biodiesel Blends | [13 empty] | Model year is 5 years earlier than simulated technology year
|  | #NAME? | #NAME? | #NAME? | #NAME? | #NAME? | #NAME? | #NAME? | #NAME? | #NAME? | #NAME? | #NAME? | #NAME? | #NAME? | Default values from times series or user input
|  | #NAME? | #NAME? | #NAME? | #NAME? | #NAME? | #NAME? | #NAME? | #NAME? | #NAME? | #NAME? | #NAME? | #NAME? | #NAME?
| Model Year | MPGGE | VOC (Exhaust) | VOC (Evap.) | CO | NOx | PM10 (Exhaust) | PM10 (TBW) | PM2.5 (Exhaust) | PM2.5 (TBW) | BC | OC | CH4 | N2O
MY | 1990 | 100% | 100% | 100% | 100% | 100% | 100% | 100% | 100% | 100% | 100% | 100% | 100% | 100%
MY | 1995 | 100% | 100% | 100% | 100% | 100% | 100% | 100% | 100% | 100% | 100% | 100% | 100% | 100%
MY | 2000 | 100% | 100% | 100% | 100% | 100% | 100% | 100% | 100% | 100% | 100% | 100% | 100% | 100%
MY | 2005 | 160% | 100% | 100% | 100% | 82% | 100% | 100% | 100% | 100% | 100% | 100% | 100% | 100%
MY | 2010 | 160% | 100% | 100% | 100% | 82% | 100% | 100% | 100% | 100% | 100% | 100% | 100% | 100%
MY | 2015 | 147.7% | 100% | 100% | 100% | 82% | 100% | 100% | 100% | 100% | 100% | 100% | 100% | 100%
MY | 2020 | 131% | 100% | 100% | 100% | 82% | 100% | 100% | 100% | 100% | 100% | 100% | 100% | 100%
MY | 2025 | 132.7% | 100% | 100% | 100% | 82% | 100% | 100% | 100% | 100% | 100% | 100% | 100% | 100%
MY | 2030 | 129.4% | 100% | 100% | 100% | 82% | 100% | 100% | 100% | 100% | 100% | 100% | 100% | 100%
MY | 2035 | 136.6% | 100% | 100% | 100% | 82% | 100% | 100% | 100% | 100% | 100% | 100% | 100% | 100%
MY | 2050 | 133.1% | 100% | 100% | 100% | 82% | 100% | 100% | 100% | 100% | 100% | 100% | 100% | 100%
| Grid-Independent CIDI HEV: Renewable Diesel Blends | [13 empty] | Model year is 5 years earlier than simulated technology year
|  | #NAME? | #NAME? | #NAME? | #NAME? | #NAME? | #NAME? | #NAME? | #NAME? | #NAME? | #NAME? | #NAME? | #NAME? | #NAME? | Default values from times series or user input
|  | #NAME? | #NAME? | #NAME? | #NAME? | #NAME? | #NAME? | #NAME? | #NAME? | #NAME? | #NAME? | #NAME? | #NAME? | #NAME?
| Model Year | MPGGE | VOC (Exhaust) | VOC (Evap.) | CO | NOx | PM10 (Exhaust) | PM10 (TBW) | PM2.5 (Exhaust) | PM2.5 (TBW) | BC | OC | CH4 | N2O
MY | 1990 | 100% | 100% | 100% | 100% | 100% | 100% | 100% | 100% | 100% | 100% | 100% | 100% | 100%
MY | 1995 | 100% | 100% | 100% | 100% | 100% | 100% | 100% | 100% | 100% | 100% | 100% | 100% | 100%
MY | 2000 | 100% | 100% | 100% | 100% | 100% | 100% | 100% | 100% | 100% | 100% | 100% | 100% | 100%
MY | 2005 | 160% | 100% | 100% | 100% | 82% | 100% | 100% | 100% | 100% | 100% | 100% | 100% | 100%
MY | 2010 | 160% | 100% | 100% | 100% | 82% | 100% | 100% | 100% | 100% | 100% | 100% | 100% | 100%
MY | 2015 | 147.7% | 100% | 100% | 100% | 82% | 100% | 100% | 100% | 100% | 100% | 100% | 100% | 100%
MY | 2020 | 131% | 100% | 100% | 100% | 82% | 100% | 100% | 100% | 100% | 100% | 100% | 100% | 100%
MY | 2025 | 132.7% | 100% | 100% | 100% | 82% | 100% | 100% | 100% | 100% | 100% | 100% | 100% | 100%
MY | 2030 | 129.4% | 100% | 100% | 100% | 82% | 100% | 100% | 100% | 100% | 100% | 100% | 100% | 100%
MY | 2035 | 136.6% | 100% | 100% | 100% | 82% | 100% | 100% | 100% | 100% | 100% | 100% | 100% | 100%
MY | 2050 | 133.1% | 100% | 100% | 100% | 82% | 100% | 100% | 100% | 100% | 100% | 100% | 100% | 100%
| Grid-Independent CIDI HEV: EtOH-Diesel | [13 empty] | Model year is 5 years earlier than simulated technology year
|  | #NAME? | #NAME? | #NAME? | #NAME? | #NAME? | #NAME? | #NAME? | #NAME? | #NAME? | #NAME? | #NAME? | #NAME? | #NAME? | Default values from times series or user input
|  | #NAME? | #NAME? | #NAME? | #NAME? | #NAME? | #NAME? | #NAME? | #NAME? | #NAME? | #NAME? | #NAME? | #NAME? | #NAME?
| Model Year | MPGGE | VOC (Exhaust) | VOC (Evap.) | CO | NOx | PM10 (Exhaust) | PM10 (TBW) | PM2.5 (Exhaust) | PM2.5 (TBW) | BC | OC | CH4 | N2O
MY | 1990 | 100% | 100% | 100% | 100% | 100% | 100% | 100% | 100% | 100% | 100% | 100% | 100% | 100%
MY | 1995 | 100% | 100% | 100% | 100% | 100% | 100% | 100% | 100% | 100% | 100% | 100% | 100% | 100%
MY | 2000 | 100% | 100% | 100% | 100% | 100% | 100% | 100% | 100% | 100% | 100% | 100% | 100% | 100%
MY | 2005 | 160% | 100% | 100% | 100% | 82% | 100% | 100% | 100% | 100% | 100% | 100% | 100% | 100%
MY | 2010 | 160% | 100% | 100% | 100% | 82% | 100% | 100% | 100% | 100% | 100% | 100% | 100% | 100%
MY | 2015 | 147.7% | 100% | 100% | 100% | 82% | 100% | 100% | 100% | 100% | 100% | 100% | 100% | 100%
MY | 2020 | 131% | 100% | 100% | 100% | 82% | 100% | 100% | 100% | 100% | 100% | 100% | 100% | 100%
MY | 2025 | 132.7% | 100% | 100% | 100% | 82% | 100% | 100% | 100% | 100% | 100% | 100% | 100% | 100%
MY | 2030 | 129.4% | 100% | 100% | 100% | 82% | 100% | 100% | 100% | 100% | 100% | 100% | 100% | 100%
MY | 2035 | 136.6% | 100% | 100% | 100% | 82% | 100% | 100% | 100% | 100% | 100% | 100% | 100% | 100%
MY | 2050 | 133.1% | 100% | 100% | 100% | 82% | 100% | 100% | 100% | 100% | 100% | 100% | 100% | 100%
| Grid-Connected CIDI PHEV: CD and Low-Sulfur Diesel | [13 empty] | Model year is 5 years earlier than simulated technology year
| CD Mode | [15 empty] | Fuel Consumption in CD Mode (Btu_fuel/mile) Note: fuel Btu/mi and electicity Wh/mi are additive in CD mode | [5 empty] | Electricity Consumption in CD Mode (Wh/mile) | [5 empty] | Operational All Electric Range (mile)
|  | #NAME? | #NAME? | #NAME? | #NAME? | #NAME? | #NAME? | #NAME? | #NAME? | #NAME? | #NAME? | #NAME? | #NAME? | #NAME? | Default values from times series or user input |  |  | #NAME? | #NAME? | #NAME? | #NAME? |  |  | #NAME? | #NAME? | #NAME? | #NAME? |  |  | #NAME? | #NAME? | #NAME? | #NAME?
|  | #NAME? | #NAME? | #NAME? | #NAME? | #NAME? | #NAME? | #NAME? | #NAME? | #NAME? | #NAME? | #NAME? | #NAME? | #NAME? |  |  |  | #NAME? | #NAME? | #NAME? | #NAME? |  |  | #NAME? | #NAME? | #NAME? | #NAME? |  |  | #NAME? | #NAME? | #NAME? | #NAME?
| Model Year | MPGGE | VOC (Exhaust) | VOC (Evap.) | CO | NOx | PM10 (Exhaust) | PM10 (TBW) | PM2.5 (Exhaust) | PM2.5 (TBW) | BC | OC | CH4 | N2O |  |  | RAER[mi] Model Year | 10 | 20 | 30 | 40 |  | RAER[mi] Model Year | 10 | 20 | 30 | 40 |  | RAER[mi] Model Year | 10 | 20 | 30 | 40
MY | 1990 | 99.99% | 100% | 100% | 100% | 100% | 100% | 100% | 100% | 100% | 100% | 100% | 100% | 100% |  | MY | 1990 | 8369.2386 | 8369.2386 | 8369.2386 | 8369.2386 | MY | 1990 | 1 | 1 | 1 | 1 | MY | 1990 | 0 | 0 | 0 | 0
MY | 1995 | 99.99% | 100% | 100% | 100% | 100% | 100% | 100% | 100% | 100% | 100% | 100% | 100% | 100% |  | MY | 1995 | 8560.9787 | 8560.9787 | 8560.9787 | 8560.9787 | MY | 1995 | 1 | 1 | 1 | 1 | MY | 1995 | 0 | 0 | 0 | 0
MY | 2000 | 99.99% | 100% | 100% | 100% | 100% | 100% | 100% | 100% | 100% | 100% | 100% | 100% | 100% |  | MY | 2000 | 8246.1114 | 8246.1114 | 8246.1114 | 8246.1114 | MY | 2000 | 1 | 1 | 1 | 1 | MY | 2000 | 0 | 0 | 0 | 0
MY | 2005 | 261.8% | 100% | 100% | 100% | 82% | 100% | 100% | 100% | 100% | 100% | 100% | 100% | 100% |  | MY | 2005 | 2864.279 | 2833.8945 | 946.2263 | 674.8008 | MY | 2005 | 216.7622 | 205.5502 | 490.4843 | 525.3995 | MY | 2005 | 17.796 | 35.7758 | 24.3494 | 30.9897
MY | 2010 | 418.6% | 100% | 100% | 100% | 82% | 100% | 100% | 100% | 100% | 100% | 100% | 100% | 100% |  | MY | 2010 | 1470.7558 | 1539.0354 | 2.5458 | 2.5458 | MY | 2010 | 277.1893 | 277.4262 | 405.642 | 407.9338 | MY | 2010 | 11.3437 | 22.5214 | 19.4215 | 25.7814
MY | 2015 | 297.5% | 100% | 100% | 100% | 82% | 100% | 100% | 100% | 100% | 100% | 100% | 100% | 100% |  | MY | 2015 | 2081.5091 | 1998.8454 | 2.5458 | 2.5458 | MY | 2015 | 341.8091 | 381.3651 | 571.034 | 577.4014 | MY | 2015 | 12.6651 | 22.7796 | 24.7693 | 32.6801
MY | 2020 | 271.3% | 100% | 100% | 100% | 82% | 100% | 100% | 100% | 100% | 100% | 100% | 100% | 100% |  | MY | 2020 | 1796.9984 | 1698.8822 | 2.5201 | 2.5201 | MY | 2020 | 305.2483 | 328.3923 | 491.6054 | 501.1999 | MY | 2020 | 12.3526 | 22.3863 | 23.2976 | 30.2695
MY | 2025 | 276.4% | 100% | 100% | 100% | 82% | 100% | 100% | 100% | 100% | 100% | 100% | 100% | 100% |  | MY | 2025 | 1626.4225 | 1538.536 | 2.5138 | 2.5138 | MY | 2025 | 282.2193 | 298.9582 | 456.0514 | 461.7416 | MY | 2025 | 12.2431 | 22.3212 | 22.9399 | 30.1663
MY | 2030 | 259% | 100% | 100% | 100% | 82% | 100% | 100% | 100% | 100% | 100% | 100% | 100% | 100% |  | MY | 2030 | 1523.6945 | 1446.5439 | 2.5138 | 2.5138 | MY | 2030 | 271.1655 | 286.4551 | 438.4061 | 447.3053 | MY | 2030 | 12.2891 | 22.2067 | 22.6736 | 29.6109
MY | 2035 | 243.7% | 100% | 100% | 100% | 82% | 100% | 100% | 100% | 100% | 100% | 100% | 100% | 100% |  | MY | 2035 | 1434.5394 | 1340.5699 | 2.5138 | 2.5138 | MY | 2035 | 259.904 | 280.8654 | 421.9029 | 430.6754 | MY | 2035 | 12.2436 | 21.6153 | 22.5654 | 29.5618
MY | 2050 | 218.5% | 100% | 100% | 100% | 82% | 100% | 100% | 100% | 100% | 100% | 100% | 100% | 100% |  | MY | 2050 | 1372.3658 | 1247.5742 | 2.5138 | 2.5138 | MY | 2050 | 244.2835 | 269.1737 | 404.2804 | 410.4941 | MY | 2050 | 12.2996 | 21.2324 | 22.6194 | 29.406
| Grid-Connected CIDI PHEV: CD and Low-Sulfur Diesel | [13 empty] | Model year is 5 years earlier than simulated technology year
| CS Mode | [15 empty] | Fuel Economy in CS Mode (MPG)
|  | #NAME? | #NAME? | #NAME? | #NAME? | #NAME? | #NAME? | #NAME? | #NAME? | #NAME? | #NAME? | #NAME? | #NAME? | #NAME? | Default values from times series or user input |  |  | #NAME? | #NAME? | #NAME? | #NAME?
|  | #NAME? | #NAME? | #NAME? | #NAME? | #NAME? | #NAME? | #NAME? | #NAME? | #NAME? | #NAME? | #NAME? | #NAME? | #NAME? |  |  |  | #NAME? | #NAME? | #NAME? | #NAME?
| Model Year | MPGGE | VOC (Exhaust) | VOC (Evap.) | CO | NOx | PM10 (Exhaust) | PM10 (TBW) | PM2.5 (Exhaust) | PM2.5 (TBW) | BC | OC | CH4 | N2O |  |  | RAER[mi] Model Year | 10 | 20 | 30 | 40
MY | 1990 | 100% | 100% | 100% | 100% | 100% | 100% | 100% | 100% | 100% | 100% | 100% | 100% | 100% |  | MY | 1990 | 100% | 100% | 100% | 100%
MY | 1995 | 100% | 100% | 100% | 100% | 100% | 100% | 100% | 100% | 100% | 100% | 100% | 100% | 100% |  | MY | 1995 | 100% | 100% | 100% | 100%
MY | 2000 | 100% | 100% | 100% | 100% | 100% | 100% | 100% | 100% | 100% | 100% | 100% | 100% | 100% |  | MY | 2000 | 100% | 100% | 100% | 100%
MY | 2005 | 106.8% | 100% | 100% | 100% | 82% | 100% | 100% | 100% | 100% | 100% | 100% | 100% | 100% |  | MY | 2005 | 140.9% | 140.1% | 106.8% | 105.4%
MY | 2010 | 136.3% | 100% | 100% | 100% | 82% | 100% | 100% | 100% | 100% | 100% | 100% | 100% | 100% |  | MY | 2010 | 145.1% | 142.2% | 136.3% | 134.2%
MY | 2015 | 136.7% | 100% | 100% | 100% | 82% | 100% | 100% | 100% | 100% | 100% | 100% | 100% | 100% |  | MY | 2015 | 147.3% | 143.3% | 136.7% | 143.4%
MY | 2020 | 148.8% | 100% | 100% | 100% | 82% | 100% | 100% | 100% | 100% | 100% | 100% | 100% | 100% |  | MY | 2020 | 162.9% | 160.4% | 148.8% | 146.8%
MY | 2025 | 166.2% | 100% | 100% | 100% | 82% | 100% | 100% | 100% | 100% | 100% | 100% | 100% | 100% |  | MY | 2025 | 174.9% | 173.4% | 166.2% | 164.7%
MY | 2030 | 168.3% | 100% | 100% | 100% | 82% | 100% | 100% | 100% | 100% | 100% | 100% | 100% | 100% |  | MY | 2030 | 182.7% | 181.5% | 168.3% | 167.5%
MY | 2035 | 152.2% | 100% | 100% | 100% | 82% | 100% | 100% | 100% | 100% | 100% | 100% | 100% | 100% |  | MY | 2035 | 169.9% | 169.5% | 152.2% | 152.9%
MY | 2050 | 159.1% | 100% | 100% | 100% | 82% | 100% | 100% | 100% | 100% | 100% | 100% | 100% | 100% |  | MY | 2050 | 188.7% | 188.6% | 159.1% | 159.4%
| Grid-Connected CIDI PHEV: Dimethyl Ether | [13 empty] | Model year is 5 years earlier than simulated technology year
| CD Mode | [15 empty] | Fuel Consumption in CD Mode (Btu_fuel/mile) Note: fuel Btu/mi and electicity Wh/mi are additive in CD mode | [5 empty] | Electricity Consumption in CD Mode (Wh/mile) | [5 empty] | Operational All Electric Range (mile)
|  | #NAME? | #NAME? | #NAME? | #NAME? | #NAME? | #NAME? | #NAME? | #NAME? | #NAME? | #NAME? | #NAME? | #NAME? | #NAME? | Default values from times series or user input |  |  | #NAME? | #NAME? | #NAME? | #NAME? |  |  | #NAME? | #NAME? | #NAME? | #NAME? |  |  | #NAME? | #NAME? | #NAME? | #NAME?
|  | #NAME? | #NAME? | #NAME? | #NAME? | #NAME? | #NAME? | #NAME? | #NAME? | #NAME? | #NAME? | #NAME? | #NAME? | #NAME? |  |  |  | #NAME? | #NAME? | #NAME? | #NAME? |  |  | #NAME? | #NAME? | #NAME? | #NAME? |  |  | #NAME? | #NAME? | #NAME? | #NAME?
| Model Year | MPGGE | VOC (Exhaust) | VOC (Evap.) | CO | NOx | PM10 (Exhaust) | PM10 (TBW) | PM2.5 (Exhaust) | PM2.5 (TBW) | BC | OC | CH4 | N2O |  |  | RAER[mi] Model Year | 10 | 20 | 30 | 40 |  | RAER[mi] Model Year | 10 | 20 | 30 | 40 |  | RAER[mi] Model Year | 10 | 20 | 30 | 40
MY | 1990 | 99.99% | 100% | 100% | 100% | 100% | 100% | 100% | 100% | 100% | 100% | 100% | 100% | 100% |  | MY | 1990 | 8369.2386 | 8369.2386 | 8369.2386 | 8369.2386 | MY | 1990 | 1 | 1 | 1 | 1 | MY | 1990 | 0 | 0 | 0 | 0
MY | 1995 | 99.99% | 100% | 100% | 100% | 100% | 100% | 100% | 100% | 100% | 100% | 100% | 100% | 100% |  | MY | 1995 | 8560.9787 | 8560.9787 | 8560.9787 | 8560.9787 | MY | 1995 | 1 | 1 | 1 | 1 | MY | 1995 | 0 | 0 | 0 | 0
MY | 2000 | 99.99% | 100% | 100% | 100% | 100% | 100% | 100% | 100% | 100% | 100% | 100% | 100% | 100% |  | MY | 2000 | 8246.1114 | 8246.1114 | 8246.1114 | 8246.1114 | MY | 2000 | 1 | 1 | 1 | 1 | MY | 2000 | 0 | 0 | 0 | 0
MY | 2005 | 261.8% | 100% | 100% | 100% | 82% | 100% | 100% | 100% | 100% | 100% | 100% | 150% | 100% |  | MY | 2005 | 2864.279 | 2833.8945 | 946.2263 | 674.8008 | MY | 2005 | 216.7622 | 205.5502 | 490.4843 | 525.3995 | MY | 2005 | 17.796 | 35.7758 | 24.3494 | 30.9897
MY | 2010 | 418.6% | 100% | 100% | 100% | 82% | 100% | 100% | 100% | 100% | 100% | 100% | 150% | 100% |  | MY | 2010 | 1470.7558 | 1539.0354 | 2.5458 | 2.5458 | MY | 2010 | 277.1893 | 277.4262 | 405.642 | 407.9338 | MY | 2010 | 11.3437 | 22.5214 | 19.4215 | 25.7814
MY | 2015 | 297.5% | 100% | 100% | 100% | 82% | 100% | 100% | 100% | 100% | 100% | 100% | 150% | 100% |  | MY | 2015 | 2081.5091 | 1998.8454 | 2.5458 | 2.5458 | MY | 2015 | 341.8091 | 381.3651 | 571.034 | 577.4014 | MY | 2015 | 12.6651 | 22.7796 | 24.7693 | 32.6801
MY | 2020 | 271.3% | 100% | 100% | 100% | 82% | 100% | 100% | 100% | 100% | 100% | 100% | 150% | 100% |  | MY | 2020 | 1796.9984 | 1698.8822 | 2.5201 | 2.5201 | MY | 2020 | 305.2483 | 328.3923 | 491.6054 | 501.1999 | MY | 2020 | 12.3526 | 22.3863 | 23.2976 | 30.2695
MY | 2025 | 276.4% | 100% | 100% | 100% | 82% | 100% | 100% | 100% | 100% | 100% | 100% | 150% | 100% |  | MY | 2025 | 1626.4225 | 1538.536 | 2.5138 | 2.5138 | MY | 2025 | 282.2193 | 298.9582 | 456.0514 | 461.7416 | MY | 2025 | 12.2431 | 22.3212 | 22.9399 | 30.1663
MY | 2030 | 259% | 100% | 100% | 100% | 82% | 100% | 100% | 100% | 100% | 100% | 100% | 150% | 100% |  | MY | 2030 | 1523.6945 | 1446.5439 | 2.5138 | 2.5138 | MY | 2030 | 271.1655 | 286.4551 | 438.4061 | 447.3053 | MY | 2030 | 12.2891 | 22.2067 | 22.6736 | 29.6109
MY | 2035 | 243.7% | 100% | 100% | 100% | 82% | 100% | 100% | 100% | 100% | 100% | 100% | 150% | 100% |  | MY | 2035 | 1434.5394 | 1340.5699 | 2.5138 | 2.5138 | MY | 2035 | 259.904 | 280.8654 | 421.9029 | 430.6754 | MY | 2035 | 12.2436 | 21.6153 | 22.5654 | 29.5618
MY | 2050 | 218.5% | 100% | 100% | 100% | 82% | 100% | 100% | 100% | 100% | 100% | 100% | 150% | 100% |  | MY | 2050 | 1372.3658 | 1247.5742 | 2.5138 | 2.5138 | MY | 2050 | 244.2835 | 269.1737 | 404.2804 | 410.4941 | MY | 2050 | 12.2996 | 21.2324 | 22.6194 | 29.406
| Grid-Connected CIDI PHEV: Dimethyl Ether | [13 empty] | Model year is 5 years earlier than simulated technology year
| CS Mode | [15 empty] | Fuel Economy in CS Mode (MPG)
|  | #NAME? | #NAME? | #NAME? | #NAME? | #NAME? | #NAME? | #NAME? | #NAME? | #NAME? | #NAME? | #NAME? | #NAME? | #NAME? | Default values from times series or user input |  |  | #NAME? | #NAME? | #NAME? | #NAME?
|  | #NAME? | #NAME? | #NAME? | #NAME? | #NAME? | #NAME? | #NAME? | #NAME? | #NAME? | #NAME? | #NAME? | #NAME? | #NAME? |  |  |  | #NAME? | #NAME? | #NAME? | #NAME?
| Model Year | MPGGE | VOC (Exhaust) | VOC (Evap.) | CO | NOx | PM10 (Exhaust) | PM10 (TBW) | PM2.5 (Exhaust) | PM2.5 (TBW) | BC | OC | CH4 | N2O |  |  | RAER[mi] Model Year | 10 | 20 | 30 | 40
MY | 1990 | 100% | 100% | 100% | 100% | 100% | 100% | 100% | 100% | 100% | 100% | 100% | 100% | 100% |  | MY | 1990 | 100% | 100% | 100% | 100%
MY | 1995 | 100% | 100% | 100% | 100% | 100% | 100% | 100% | 100% | 100% | 100% | 100% | 100% | 100% |  | MY | 1995 | 100% | 100% | 100% | 100%
MY | 2000 | 100% | 100% | 100% | 100% | 100% | 100% | 100% | 100% | 100% | 100% | 100% | 100% | 100% |  | MY | 2000 | 100% | 100% | 100% | 100%
MY | 2005 | 106.8% | 100% | 100% | 100% | 82% | 100% | 100% | 100% | 100% | 100% | 100% | 150% | 100% |  | MY | 2005 | 140.9% | 140.1% | 106.8% | 105.4%
MY | 2010 | 136.3% | 100% | 100% | 100% | 82% | 100% | 100% | 100% | 100% | 100% | 100% | 150% | 100% |  | MY | 2010 | 145.1% | 142.2% | 136.3% | 134.2%
MY | 2015 | 136.7% | 100% | 100% | 100% | 82% | 100% | 100% | 100% | 100% | 100% | 100% | 150% | 100% |  | MY | 2015 | 147.3% | 143.3% | 136.7% | 143.4%
MY | 2020 | 148.8% | 100% | 100% | 100% | 82% | 100% | 100% | 100% | 100% | 100% | 100% | 150% | 100% |  | MY | 2020 | 162.9% | 160.4% | 148.8% | 146.8%
MY | 2025 | 166.2% | 100% | 100% | 100% | 82% | 100% | 100% | 100% | 100% | 100% | 100% | 150% | 100% |  | MY | 2025 | 174.9% | 173.4% | 166.2% | 164.7%
MY | 2030 | 168.3% | 100% | 100% | 100% | 82% | 100% | 100% | 100% | 100% | 100% | 100% | 150% | 100% |  | MY | 2030 | 182.7% | 181.5% | 168.3% | 167.5%
MY | 2035 | 152.2% | 100% | 100% | 100% | 82% | 100% | 100% | 100% | 100% | 100% | 100% | 150% | 100% |  | MY | 2035 | 169.9% | 169.5% | 152.2% | 152.9%
MY | 2050 | 159.1% | 100% | 100% | 100% | 82% | 100% | 100% | 100% | 100% | 100% | 100% | 150% | 100% |  | MY | 2050 | 188.7% | 188.6% | 159.1% | 159.4%
| Grid-Connected CIDI PHEV: FT Diesel | [13 empty] | Model year is 5 years earlier than simulated technology year
| CD Mode | [15 empty] | Fuel Consumption in CD Mode (Btu_fuel/mile) Note: fuel Btu/mi and electicity Wh/mi are additive in CD mode | [5 empty] | Electricity Consumption in CD Mode (Wh/mile) | [5 empty] | Operational All Electric Range (mile)
|  | #NAME? | #NAME? | #NAME? | #NAME? | #NAME? | #NAME? | #NAME? | #NAME? | #NAME? | #NAME? | #NAME? | #NAME? | #NAME? | Default values from times series or user input |  |  | #NAME? | #NAME? | #NAME? | #NAME? |  |  | #NAME? | #NAME? | #NAME? | #NAME? |  |  | #NAME? | #NAME? | #NAME? | #NAME?
|  | #NAME? | #NAME? | #NAME? | #NAME? | #NAME? | #NAME? | #NAME? | #NAME? | #NAME? | #NAME? | #NAME? | #NAME? | #NAME? |  |  |  | #NAME? | #NAME? | #NAME? | #NAME? |  |  | #NAME? | #NAME? | #NAME? | #NAME? |  |  | #NAME? | #NAME? | #NAME? | #NAME?
| Model Year | MPGGE | VOC (Exhaust) | VOC (Evap.) | CO | NOx | PM10 (Exhaust) | PM10 (TBW) | PM2.5 (Exhaust) | PM2.5 (TBW) | BC | OC | CH4 | N2O |  |  | RAER[mi] Model Year | 10 | 20 | 30 | 40 |  | RAER[mi] Model Year | 10 | 20 | 30 | 40 |  | RAER[mi] Model Year | 10 | 20 | 30 | 40
MY | 1990 | 99.99% | 100% | 100% | 100% | 100% | 100% | 100% | 100% | 100% | 100% | 100% | 100% | 100% |  | MY | 1990 | 8369.2386 | 8369.2386 | 8369.2386 | 8369.2386 | MY | 1990 | 1 | 1 | 1 | 1 | MY | 1990 | 0 | 0 | 0 | 0
MY | 1995 | 99.99% | 100% | 100% | 100% | 100% | 100% | 100% | 100% | 100% | 100% | 100% | 100% | 100% |  | MY | 1995 | 8560.9787 | 8560.9787 | 8560.9787 | 8560.9787 | MY | 1995 | 1 | 1 | 1 | 1 | MY | 1995 | 0 | 0 | 0 | 0
MY | 2000 | 99.99% | 100% | 100% | 100% | 100% | 100% | 100% | 100% | 100% | 100% | 100% | 100% | 100% |  | MY | 2000 | 8246.1114 | 8246.1114 | 8246.1114 | 8246.1114 | MY | 2000 | 1 | 1 | 1 | 1 | MY | 2000 | 0 | 0 | 0 | 0
MY | 2005 | 261.8% | 100% | 100% | 100% | 82% | 100% | 100% | 100% | 100% | 100% | 100% | 100% | 100% |  | MY | 2005 | 2864.279 | 2833.8945 | 946.2263 | 674.8008 | MY | 2005 | 216.7622 | 205.5502 | 490.4843 | 525.3995 | MY | 2005 | 17.796 | 35.7758 | 24.3494 | 30.9897
MY | 2010 | 418.6% | 100% | 100% | 100% | 82% | 100% | 100% | 100% | 100% | 100% | 100% | 100% | 100% |  | MY | 2010 | 1470.7558 | 1539.0354 | 2.5458 | 2.5458 | MY | 2010 | 277.1893 | 277.4262 | 405.642 | 407.9338 | MY | 2010 | 11.3437 | 22.5214 | 19.4215 | 25.7814
MY | 2015 | 297.5% | 100% | 100% | 100% | 82% | 100% | 100% | 100% | 100% | 100% | 100% | 100% | 100% |  | MY | 2015 | 2081.5091 | 1998.8454 | 2.5458 | 2.5458 | MY | 2015 | 341.8091 | 381.3651 | 571.034 | 577.4014 | MY | 2015 | 12.6651 | 22.7796 | 24.7693 | 32.6801
MY | 2020 | 271.3% | 100% | 100% | 100% | 82% | 100% | 100% | 100% | 100% | 100% | 100% | 100% | 100% |  | MY | 2020 | 1796.9984 | 1698.8822 | 2.5201 | 2.5201 | MY | 2020 | 305.2483 | 328.3923 | 491.6054 | 501.1999 | MY | 2020 | 12.3526 | 22.3863 | 23.2976 | 30.2695
MY | 2025 | 276.4% | 100% | 100% | 100% | 82% | 100% | 100% | 100% | 100% | 100% | 100% | 100% | 100% |  | MY | 2025 | 1626.4225 | 1538.536 | 2.5138 | 2.5138 | MY | 2025 | 282.2193 | 298.9582 | 456.0514 | 461.7416 | MY | 2025 | 12.2431 | 22.3212 | 22.9399 | 30.1663
MY | 2030 | 259% | 100% | 100% | 100% | 82% | 100% | 100% | 100% | 100% | 100% | 100% | 100% | 100% |  | MY | 2030 | 1523.6945 | 1446.5439 | 2.5138 | 2.5138 | MY | 2030 | 271.1655 | 286.4551 | 438.4061 | 447.3053 | MY | 2030 | 12.2891 | 22.2067 | 22.6736 | 29.6109
MY | 2035 | 243.7% | 100% | 100% | 100% | 82% | 100% | 100% | 100% | 100% | 100% | 100% | 100% | 100% |  | MY | 2035 | 1434.5394 | 1340.5699 | 2.5138 | 2.5138 | MY | 2035 | 259.904 | 280.8654 | 421.9029 | 430.6754 | MY | 2035 | 12.2436 | 21.6153 | 22.5654 | 29.5618
MY | 2050 | 218.5% | 100% | 100% | 100% | 82% | 100% | 100% | 100% | 100% | 100% | 100% | 100% | 100% |  | MY | 2050 | 1372.3658 | 1247.5742 | 2.5138 | 2.5138 | MY | 2050 | 244.2835 | 269.1737 | 404.2804 | 410.4941 | MY | 2050 | 12.2996 | 21.2324 | 22.6194 | 29.406
| Grid-Connected CIDI PHEV: FT Diesel | [13 empty] | Model year is 5 years earlier than simulated technology year
| CS Mode | [15 empty] | Fuel Economy in CS Mode (MPG)
|  | #NAME? | #NAME? | #NAME? | #NAME? | #NAME? | #NAME? | #NAME? | #NAME? | #NAME? | #NAME? | #NAME? | #NAME? | #NAME? | Default values from times series or user input |  |  | #NAME? | #NAME? | #NAME? | #NAME?
|  | #NAME? | #NAME? | #NAME? | #NAME? | #NAME? | #NAME? | #NAME? | #NAME? | #NAME? | #NAME? | #NAME? | #NAME? | #NAME? |  |  |  | #NAME? | #NAME? | #NAME? | #NAME?
| Model Year | MPGGE | VOC (Exhaust) | VOC (Evap.) | CO | NOx | PM10 (Exhaust) | PM10 (TBW) | PM2.5 (Exhaust) | PM2.5 (TBW) | BC | OC | CH4 | N2O |  |  | RAER[mi] Model Year | 10 | 20 | 30 | 40
MY | 1990 | 100% | 100% | 100% | 100% | 100% | 100% | 100% | 100% | 100% | 100% | 100% | 100% | 100% |  | MY | 1990 | 100% | 100% | 100% | 100%
MY | 1995 | 100% | 100% | 100% | 100% | 100% | 100% | 100% | 100% | 100% | 100% | 100% | 100% | 100% |  | MY | 1995 | 100% | 100% | 100% | 100%
MY | 2000 | 100% | 100% | 100% | 100% | 100% | 100% | 100% | 100% | 100% | 100% | 100% | 100% | 100% |  | MY | 2000 | 100% | 100% | 100% | 100%
MY | 2005 | 106.8% | 100% | 100% | 100% | 82% | 100% | 100% | 100% | 100% | 100% | 100% | 100% | 100% |  | MY | 2005 | 140.9% | 140.1% | 106.8% | 105.4%
MY | 2010 | 136.3% | 100% | 100% | 100% | 82% | 100% | 100% | 100% | 100% | 100% | 100% | 100% | 100% |  | MY | 2010 | 145.1% | 142.2% | 136.3% | 134.2%
MY | 2015 | 136.7% | 100% | 100% | 100% | 82% | 100% | 100% | 100% | 100% | 100% | 100% | 100% | 100% |  | MY | 2015 | 147.3% | 143.3% | 136.7% | 143.4%
MY | 2020 | 148.8% | 100% | 100% | 100% | 82% | 100% | 100% | 100% | 100% | 100% | 100% | 100% | 100% |  | MY | 2020 | 162.9% | 160.4% | 148.8% | 146.8%
MY | 2025 | 166.2% | 100% | 100% | 100% | 82% | 100% | 100% | 100% | 100% | 100% | 100% | 100% | 100% |  | MY | 2025 | 174.9% | 173.4% | 166.2% | 164.7%
MY | 2030 | 168.3% | 100% | 100% | 100% | 82% | 100% | 100% | 100% | 100% | 100% | 100% | 100% | 100% |  | MY | 2030 | 182.7% | 181.5% | 168.3% | 167.5%
MY | 2035 | 152.2% | 100% | 100% | 100% | 82% | 100% | 100% | 100% | 100% | 100% | 100% | 100% | 100% |  | MY | 2035 | 169.9% | 169.5% | 152.2% | 152.9%
MY | 2050 | 159.1% | 100% | 100% | 100% | 82% | 100% | 100% | 100% | 100% | 100% | 100% | 100% | 100% |  | MY | 2050 | 188.7% | 188.6% | 159.1% | 159.4%
| Grid-Connected CIDI PHEV: Biodiesel Blends | [13 empty] | Model year is 5 years earlier than simulated technology year
| CD Mode | [15 empty] | Fuel Consumption in CD Mode (Btu_fuel/mile) Note: fuel Btu/mi and electicity Wh/mi are additive in CD mode | [5 empty] | Electricity Consumption in CD Mode (Wh/mile) | [5 empty] | Operational All Electric Range (mile)
|  | #NAME? | #NAME? | #NAME? | #NAME? | #NAME? | #NAME? | #NAME? | #NAME? | #NAME? | #NAME? | #NAME? | #NAME? | #NAME? | Default values from times series or user input |  |  | #NAME? | #NAME? | #NAME? | #NAME? |  |  | #NAME? | #NAME? | #NAME? | #NAME? |  |  | #NAME? | #NAME? | #NAME? | #NAME?
|  | #NAME? | #NAME? | #NAME? | #NAME? | #NAME? | #NAME? | #NAME? | #NAME? | #NAME? | #NAME? | #NAME? | #NAME? | #NAME? |  |  |  | #NAME? | #NAME? | #NAME? | #NAME? |  |  | #NAME? | #NAME? | #NAME? | #NAME? |  |  | #NAME? | #NAME? | #NAME? | #NAME?
| Model Year | MPGGE | VOC (Exhaust) | VOC (Evap.) | CO | NOx | PM10 (Exhaust) | PM10 (TBW) | PM2.5 (Exhaust) | PM2.5 (TBW) | BC | OC | CH4 | N2O |  |  | RAER[mi] Model Year | 10 | 20 | 30 | 40 |  | RAER[mi] Model Year | 10 | 20 | 30 | 40 |  | RAER[mi] Model Year | 10 | 20 | 30 | 40
MY | 1990 | 99.99% | 100% | 100% | 100% | 100% | 100% | 100% | 100% | 100% | 100% | 100% | 100% | 100% |  | MY | 1990 | 8369.2386 | 8369.2386 | 8369.2386 | 8369.2386 | MY | 1990 | 1 | 1 | 1 | 1 | MY | 1990 | 0 | 0 | 0 | 0
MY | 1995 | 99.99% | 100% | 100% | 100% | 100% | 100% | 100% | 100% | 100% | 100% | 100% | 100% | 100% |  | MY | 1995 | 8560.9787 | 8560.9787 | 8560.9787 | 8560.9787 | MY | 1995 | 1 | 1 | 1 | 1 | MY | 1995 | 0 | 0 | 0 | 0
MY | 2000 | 99.99% | 100% | 100% | 100% | 100% | 100% | 100% | 100% | 100% | 100% | 100% | 100% | 100% |  | MY | 2000 | 8246.1114 | 8246.1114 | 8246.1114 | 8246.1114 | MY | 2000 | 1 | 1 | 1 | 1 | MY | 2000 | 0 | 0 | 0 | 0
MY | 2005 | 261.8% | 100% | 100% | 100% | 82% | 100% | 100% | 100% | 100% | 100% | 100% | 100% | 100% |  | MY | 2005 | 2864.279 | 2833.8945 | 946.2263 | 674.8008 | MY | 2005 | 216.7622 | 205.5502 | 490.4843 | 525.3995 | MY | 2005 | 17.796 | 35.7758 | 24.3494 | 30.9897
MY | 2010 | 418.6% | 100% | 100% | 100% | 82% | 100% | 100% | 100% | 100% | 100% | 100% | 100% | 100% |  | MY | 2010 | 1470.7558 | 1539.0354 | 2.5458 | 2.5458 | MY | 2010 | 277.1893 | 277.4262 | 405.642 | 407.9338 | MY | 2010 | 11.3437 | 22.5214 | 19.4215 | 25.7814
MY | 2015 | 297.5% | 100% | 100% | 100% | 82% | 100% | 100% | 100% | 100% | 100% | 100% | 100% | 100% |  | MY | 2015 | 2081.5091 | 1998.8454 | 2.5458 | 2.5458 | MY | 2015 | 341.8091 | 381.3651 | 571.034 | 577.4014 | MY | 2015 | 12.6651 | 22.7796 | 24.7693 | 32.6801
MY | 2020 | 271.3% | 100% | 100% | 100% | 82% | 100% | 100% | 100% | 100% | 100% | 100% | 100% | 100% |  | MY | 2020 | 1796.9984 | 1698.8822 | 2.5201 | 2.5201 | MY | 2020 | 305.2483 | 328.3923 | 491.6054 | 501.1999 | MY | 2020 | 12.3526 | 22.3863 | 23.2976 | 30.2695
MY | 2025 | 276.4% | 100% | 100% | 100% | 82% | 100% | 100% | 100% | 100% | 100% | 100% | 100% | 100% |  | MY | 2025 | 1626.4225 | 1538.536 | 2.5138 | 2.5138 | MY | 2025 | 282.2193 | 298.9582 | 456.0514 | 461.7416 | MY | 2025 | 12.2431 | 22.3212 | 22.9399 | 30.1663
MY | 2030 | 259% | 100% | 100% | 100% | 82% | 100% | 100% | 100% | 100% | 100% | 100% | 100% | 100% |  | MY | 2030 | 1523.6945 | 1446.5439 | 2.5138 | 2.5138 | MY | 2030 | 271.1655 | 286.4551 | 438.4061 | 447.3053 | MY | 2030 | 12.2891 | 22.2067 | 22.6736 | 29.6109
MY | 2035 | 243.7% | 100% | 100% | 100% | 82% | 100% | 100% | 100% | 100% | 100% | 100% | 100% | 100% |  | MY | 2035 | 1434.5394 | 1340.5699 | 2.5138 | 2.5138 | MY | 2035 | 259.904 | 280.8654 | 421.9029 | 430.6754 | MY | 2035 | 12.2436 | 21.6153 | 22.5654 | 29.5618
MY | 2050 | 218.5% | 100% | 100% | 100% | 82% | 100% | 100% | 100% | 100% | 100% | 100% | 100% | 100% |  | MY | 2050 | 1372.3658 | 1247.5742 | 2.5138 | 2.5138 | MY | 2050 | 244.2835 | 269.1737 | 404.2804 | 410.4941 | MY | 2050 | 12.2996 | 21.2324 | 22.6194 | 29.406
| Grid-Connected CIDI PHEV: Biodiesel Blends | [13 empty] | Model year is 5 years earlier than simulated technology year
| CS Mode | [15 empty] | Fuel Economy in CS Mode (MPG)
|  | #NAME? | #NAME? | #NAME? | #NAME? | #NAME? | #NAME? | #NAME? | #NAME? | #NAME? | #NAME? | #NAME? | #NAME? | #NAME? | Default values from times series or user input |  |  | #NAME? | #NAME? | #NAME? | #NAME?
|  | #NAME? | #NAME? | #NAME? | #NAME? | #NAME? | #NAME? | #NAME? | #NAME? | #NAME? | #NAME? | #NAME? | #NAME? | #NAME? |  |  |  | #NAME? | #NAME? | #NAME? | #NAME?
| Model Year | MPGGE | VOC (Exhaust) | VOC (Evap.) | CO | NOx | PM10 (Exhaust) | PM10 (TBW) | PM2.5 (Exhaust) | PM2.5 (TBW) | BC | OC | CH4 | N2O |  |  | RAER[mi] Model Year | 10 | 20 | 30 | 40
MY | 1990 | 100% | 100% | 100% | 100% | 100% | 100% | 100% | 100% | 100% | 100% | 100% | 100% | 100% |  | MY | 1990 | 100% | 100% | 100% | 100%
MY | 1995 | 100% | 100% | 100% | 100% | 100% | 100% | 100% | 100% | 100% | 100% | 100% | 100% | 100% |  | MY | 1995 | 100% | 100% | 100% | 100%
MY | 2000 | 100% | 100% | 100% | 100% | 100% | 100% | 100% | 100% | 100% | 100% | 100% | 100% | 100% |  | MY | 2000 | 100% | 100% | 100% | 100%
MY | 2005 | 106.8% | 100% | 100% | 100% | 82% | 100% | 100% | 100% | 100% | 100% | 100% | 100% | 100% |  | MY | 2005 | 140.9% | 140.1% | 106.8% | 105.4%
MY | 2010 | 136.3% | 100% | 100% | 100% | 82% | 100% | 100% | 100% | 100% | 100% | 100% | 100% | 100% |  | MY | 2010 | 145.1% | 142.2% | 136.3% | 134.2%
MY | 2015 | 136.7% | 100% | 100% | 100% | 82% | 100% | 100% | 100% | 100% | 100% | 100% | 100% | 100% |  | MY | 2015 | 147.3% | 143.3% | 136.7% | 143.4%
MY | 2020 | 148.8% | 100% | 100% | 100% | 82% | 100% | 100% | 100% | 100% | 100% | 100% | 100% | 100% |  | MY | 2020 | 162.9% | 160.4% | 148.8% | 146.8%
MY | 2025 | 166.2% | 100% | 100% | 100% | 82% | 100% | 100% | 100% | 100% | 100% | 100% | 100% | 100% |  | MY | 2025 | 174.9% | 173.4% | 166.2% | 164.7%
MY | 2030 | 168.3% | 100% | 100% | 100% | 82% | 100% | 100% | 100% | 100% | 100% | 100% | 100% | 100% |  | MY | 2030 | 182.7% | 181.5% | 168.3% | 167.5%
MY | 2035 | 152.2% | 100% | 100% | 100% | 82% | 100% | 100% | 100% | 100% | 100% | 100% | 100% | 100% |  | MY | 2035 | 169.9% | 169.5% | 152.2% | 152.9%
MY | 2050 | 159.1% | 100% | 100% | 100% | 82% | 100% | 100% | 100% | 100% | 100% | 100% | 100% | 100% |  | MY | 2050 | 188.7% | 188.6% | 159.1% | 159.4%
| Grid-Connected CIDI PHEV: Renewable Diesel Blend | [13 empty] | Model year is 5 years earlier than simulated technology year
| CD Mode | [15 empty] | Fuel Consumption in CD Mode (Btu_fuel/mile) Note: fuel Btu/mi and electicity Wh/mi are additive in CD mode | [5 empty] | Electricity Consumption in CD Mode (Wh/mile) | [5 empty] | Operational All Electric Range (mile)
|  | #NAME? | #NAME? | #NAME? | #NAME? | #NAME? | #NAME? | #NAME? | #NAME? | #NAME? | #NAME? | #NAME? | #NAME? | #NAME? | Default values from times series or user input |  |  | #NAME? | #NAME? | #NAME? | #NAME? |  |  | #NAME? | #NAME? | #NAME? | #NAME? |  |  | #NAME? | #NAME? | #NAME? | #NAME?
|  | #NAME? | #NAME? | #NAME? | #NAME? | #NAME? | #NAME? | #NAME? | #NAME? | #NAME? | #NAME? | #NAME? | #NAME? | #NAME? |  |  |  | #NAME? | #NAME? | #NAME? | #NAME? |  |  | #NAME? | #NAME? | #NAME? | #NAME? |  |  | #NAME? | #NAME? | #NAME? | #NAME?
| Model Year | MPGGE | VOC (Exhaust) | VOC (Evap.) | CO | NOx | PM10 (Exhaust) | PM10 (TBW) | PM2.5 (Exhaust) | PM2.5 (TBW) | BC | OC | CH4 | N2O |  |  | RAER[mi] Model Year | 10 | 20 | 30 | 40 |  | RAER[mi] Model Year | 10 | 20 | 30 | 40 |  | RAER[mi] Model Year | 10 | 20 | 30 | 40
MY | 1990 | 99.99% | 100% | 100% | 100% | 100% | 100% | 100% | 100% | 100% | 100% | 100% | 100% | 100% |  | MY | 1990 | 8369.2386 | 8369.2386 | 8369.2386 | 8369.2386 | MY | 1990 | 1 | 1 | 1 | 1 | MY | 1990 | 0 | 0 | 0 | 0
MY | 1995 | 99.99% | 100% | 100% | 100% | 100% | 100% | 100% | 100% | 100% | 100% | 100% | 100% | 100% |  | MY | 1995 | 8560.9787 | 8560.9787 | 8560.9787 | 8560.9787 | MY | 1995 | 1 | 1 | 1 | 1 | MY | 1995 | 0 | 0 | 0 | 0
MY | 2000 | 99.99% | 100% | 100% | 100% | 100% | 100% | 100% | 100% | 100% | 100% | 100% | 100% | 100% |  | MY | 2000 | 8246.1114 | 8246.1114 | 8246.1114 | 8246.1114 | MY | 2000 | 1 | 1 | 1 | 1 | MY | 2000 | 0 | 0 | 0 | 0
MY | 2005 | 261.8% | 100% | 100% | 100% | 82% | 100% | 100% | 100% | 100% | 100% | 100% | 100% | 100% |  | MY | 2005 | 2864.279 | 2833.8945 | 946.2263 | 674.8008 | MY | 2005 | 216.7622 | 205.5502 | 490.4843 | 525.3995 | MY | 2005 | 17.796 | 35.7758 | 24.3494 | 30.9897
MY | 2010 | 418.6% | 100% | 100% | 100% | 82% | 100% | 100% | 100% | 100% | 100% | 100% | 100% | 100% |  | MY | 2010 | 1470.7558 | 1539.0354 | 2.5458 | 2.5458 | MY | 2010 | 277.1893 | 277.4262 | 405.642 | 407.9338 | MY | 2010 | 11.3437 | 22.5214 | 19.4215 | 25.7814
MY | 2015 | 297.5% | 100% | 100% | 100% | 82% | 100% | 100% | 100% | 100% | 100% | 100% | 100% | 100% |  | MY | 2015 | 2081.5091 | 1998.8454 | 2.5458 | 2.5458 | MY | 2015 | 341.8091 | 381.3651 | 571.034 | 577.4014 | MY | 2015 | 12.6651 | 22.7796 | 24.7693 | 32.6801
MY | 2020 | 271.3% | 100% | 100% | 100% | 82% | 100% | 100% | 100% | 100% | 100% | 100% | 100% | 100% |  | MY | 2020 | 1796.9984 | 1698.8822 | 2.5201 | 2.5201 | MY | 2020 | 305.2483 | 328.3923 | 491.6054 | 501.1999 | MY | 2020 | 12.3526 | 22.3863 | 23.2976 | 30.2695
MY | 2025 | 276.4% | 100% | 100% | 100% | 82% | 100% | 100% | 100% | 100% | 100% | 100% | 100% | 100% |  | MY | 2025 | 1626.4225 | 1538.536 | 2.5138 | 2.5138 | MY | 2025 | 282.2193 | 298.9582 | 456.0514 | 461.7416 | MY | 2025 | 12.2431 | 22.3212 | 22.9399 | 30.1663
MY | 2030 | 259% | 100% | 100% | 100% | 82% | 100% | 100% | 100% | 100% | 100% | 100% | 100% | 100% |  | MY | 2030 | 1523.6945 | 1446.5439 | 2.5138 | 2.5138 | MY | 2030 | 271.1655 | 286.4551 | 438.4061 | 447.3053 | MY | 2030 | 12.2891 | 22.2067 | 22.6736 | 29.6109
MY | 2035 | 243.7% | 100% | 100% | 100% | 82% | 100% | 100% | 100% | 100% | 100% | 100% | 100% | 100% |  | MY | 2035 | 1434.5394 | 1340.5699 | 2.5138 | 2.5138 | MY | 2035 | 259.904 | 280.8654 | 421.9029 | 430.6754 | MY | 2035 | 12.2436 | 21.6153 | 22.5654 | 29.5618
MY | 2050 | 218.5% | 100% | 100% | 100% | 82% | 100% | 100% | 100% | 100% | 100% | 100% | 100% | 100% |  | MY | 2050 | 1372.3658 | 1247.5742 | 2.5138 | 2.5138 | MY | 2050 | 244.2835 | 269.1737 | 404.2804 | 410.4941 | MY | 2050 | 12.2996 | 21.2324 | 22.6194 | 29.406
| Grid-Connected CIDI PHEV: Renewable Diesel Blend | [13 empty] | Model year is 5 years earlier than simulated technology year
| CS Mode | [15 empty] | Fuel Economy in CS Mode (MPG)
|  | #NAME? | #NAME? | #NAME? | #NAME? | #NAME? | #NAME? | #NAME? | #NAME? | #NAME? | #NAME? | #NAME? | #NAME? | #NAME? | Default values from times series or user input |  |  | #NAME? | #NAME? | #NAME? | #NAME?
|  | #NAME? | #NAME? | #NAME? | #NAME? | #NAME? | #NAME? | #NAME? | #NAME? | #NAME? | #NAME? | #NAME? | #NAME? | #NAME? |  |  |  | #NAME? | #NAME? | #NAME? | #NAME?
| Model Year | MPGGE | VOC (Exhaust) | VOC (Evap.) | CO | NOx | PM10 (Exhaust) | PM10 (TBW) | PM2.5 (Exhaust) | PM2.5 (TBW) | BC | OC | CH4 | N2O |  |  | RAER[mi] Model Year | 10 | 20 | 30 | 40
MY | 1990 | 100% | 100% | 100% | 100% | 100% | 100% | 100% | 100% | 100% | 100% | 100% | 100% | 100% |  | MY | 1990 | 100% | 100% | 100% | 100%
MY | 1995 | 100% | 100% | 100% | 100% | 100% | 100% | 100% | 100% | 100% | 100% | 100% | 100% | 100% |  | MY | 1995 | 100% | 100% | 100% | 100%
MY | 2000 | 100% | 100% | 100% | 100% | 100% | 100% | 100% | 100% | 100% | 100% | 100% | 100% | 100% |  | MY | 2000 | 100% | 100% | 100% | 100%
MY | 2005 | 106.8% | 100% | 100% | 100% | 82% | 100% | 100% | 100% | 100% | 100% | 100% | 100% | 100% |  | MY | 2005 | 140.9% | 140.1% | 106.8% | 105.4%
MY | 2010 | 136.3% | 100% | 100% | 100% | 82% | 100% | 100% | 100% | 100% | 100% | 100% | 100% | 100% |  | MY | 2010 | 145.1% | 142.2% | 136.3% | 134.2%
MY | 2015 | 136.7% | 100% | 100% | 100% | 82% | 100% | 100% | 100% | 100% | 100% | 100% | 100% | 100% |  | MY | 2015 | 147.3% | 143.3% | 136.7% | 143.4%
MY | 2020 | 148.8% | 100% | 100% | 100% | 82% | 100% | 100% | 100% | 100% | 100% | 100% | 100% | 100% |  | MY | 2020 | 162.9% | 160.4% | 148.8% | 146.8%
MY | 2025 | 166.2% | 100% | 100% | 100% | 82% | 100% | 100% | 100% | 100% | 100% | 100% | 100% | 100% |  | MY | 2025 | 174.9% | 173.4% | 166.2% | 164.7%
MY | 2030 | 168.3% | 100% | 100% | 100% | 82% | 100% | 100% | 100% | 100% | 100% | 100% | 100% | 100% |  | MY | 2030 | 182.7% | 181.5% | 168.3% | 167.5%
MY | 2035 | 152.2% | 100% | 100% | 100% | 82% | 100% | 100% | 100% | 100% | 100% | 100% | 100% | 100% |  | MY | 2035 | 169.9% | 169.5% | 152.2% | 152.9%
MY | 2050 | 159.1% | 100% | 100% | 100% | 82% | 100% | 100% | 100% | 100% | 100% | 100% | 100% | 100% |  | MY | 2050 | 188.7% | 188.6% | 159.1% | 159.4%
| Grid-Connected CIDI PHEV: EtOH-Diesel | [13 empty] | Model year is 5 years earlier than simulated technology year
| CD Mode | [15 empty] | Fuel Consumption in CD Mode (Btu_fuel/mile) Note: fuel Btu/mi and electicity Wh/mi are additive in CD mode | [5 empty] | Electricity Consumption in CD Mode (Wh/mile) | [5 empty] | Operational All Electric Range (mile)
|  | #NAME? | #NAME? | #NAME? | #NAME? | #NAME? | #NAME? | #NAME? | #NAME? | #NAME? | #NAME? | #NAME? | #NAME? | #NAME? | Default values from times series or user input |  |  | #NAME? | #NAME? | #NAME? | #NAME? |  |  | #NAME? | #NAME? | #NAME? | #NAME? |  |  | #NAME? | #NAME? | #NAME? | #NAME?
|  | #NAME? | #NAME? | #NAME? | #NAME? | #NAME? | #NAME? | #NAME? | #NAME? | #NAME? | #NAME? | #NAME? | #NAME? | #NAME? |  |  |  | #NAME? | #NAME? | #NAME? | #NAME? |  |  | #NAME? | #NAME? | #NAME? | #NAME? |  |  | #NAME? | #NAME? | #NAME? | #NAME?
| Model Year | MPGGE | VOC (Exhaust) | VOC (Evap.) | CO | NOx | PM10 (Exhaust) | PM10 (TBW) | PM2.5 (Exhaust) | PM2.5 (TBW) | BC | OC | CH4 | N2O |  |  | RAER[mi] Model Year | 10 | 20 | 30 | 40 |  | RAER[mi] Model Year | 10 | 20 | 30 | 40 |  | RAER[mi] Model Year | 10 | 20 | 30 | 40
MY | 1990 | 99.99% | 100% | 100% | 100% | 100% | 100% | 100% | 100% | 100% | 100% | 100% | 100% | 100% |  | MY | 1990 | 8369.2386 | 8369.2386 | 8369.2386 | 8369.2386 | MY | 1990 | 1 | 1 | 1 | 1 | MY | 1990 | 0 | 0 | 0 | 0
MY | 1995 | 99.99% | 100% | 100% | 100% | 100% | 100% | 100% | 100% | 100% | 100% | 100% | 100% | 100% |  | MY | 1995 | 8560.9787 | 8560.9787 | 8560.9787 | 8560.9787 | MY | 1995 | 1 | 1 | 1 | 1 | MY | 1995 | 0 | 0 | 0 | 0
MY | 2000 | 99.99% | 100% | 100% | 100% | 100% | 100% | 100% | 100% | 100% | 100% | 100% | 100% | 100% |  | MY | 2000 | 8246.1114 | 8246.1114 | 8246.1114 | 8246.1114 | MY | 2000 | 1 | 1 | 1 | 1 | MY | 2000 | 0 | 0 | 0 | 0
MY | 2005 | 261.8% | 100% | 100% | 100% | 82% | 100% | 100% | 100% | 100% | 100% | 100% | 100% | 100% |  | MY | 2005 | 2864.279 | 2833.8945 | 946.2263 | 674.8008 | MY | 2005 | 216.7622 | 205.5502 | 490.4843 | 525.3995 | MY | 2005 | 17.796 | 35.7758 | 24.3494 | 30.9897
MY | 2010 | 418.6% | 100% | 100% | 100% | 82% | 100% | 100% | 100% | 100% | 100% | 100% | 100% | 100% |  | MY | 2010 | 1470.7558 | 1539.0354 | 2.5458 | 2.5458 | MY | 2010 | 277.1893 | 277.4262 | 405.642 | 407.9338 | MY | 2010 | 11.3437 | 22.5214 | 19.4215 | 25.7814
MY | 2015 | 297.5% | 100% | 100% | 100% | 82% | 100% | 100% | 100% | 100% | 100% | 100% | 100% | 100% |  | MY | 2015 | 2081.5091 | 1998.8454 | 2.5458 | 2.5458 | MY | 2015 | 341.8091 | 381.3651 | 571.034 | 577.4014 | MY | 2015 | 12.6651 | 22.7796 | 24.7693 | 32.6801
MY | 2020 | 271.3% | 100% | 100% | 100% | 82% | 100% | 100% | 100% | 100% | 100% | 100% | 100% | 100% |  | MY | 2020 | 1796.9984 | 1698.8822 | 2.5201 | 2.5201 | MY | 2020 | 305.2483 | 328.3923 | 491.6054 | 501.1999 | MY | 2020 | 12.3526 | 22.3863 | 23.2976 | 30.2695
MY | 2025 | 276.4% | 100% | 100% | 100% | 82% | 100% | 100% | 100% | 100% | 100% | 100% | 100% | 100% |  | MY | 2025 | 1626.4225 | 1538.536 | 2.5138 | 2.5138 | MY | 2025 | 282.2193 | 298.9582 | 456.0514 | 461.7416 | MY | 2025 | 12.2431 | 22.3212 | 22.9399 | 30.1663
MY | 2030 | 259% | 100% | 100% | 100% | 82% | 100% | 100% | 100% | 100% | 100% | 100% | 100% | 100% |  | MY | 2030 | 1523.6945 | 1446.5439 | 2.5138 | 2.5138 | MY | 2030 | 271.1655 | 286.4551 | 438.4061 | 447.3053 | MY | 2030 | 12.2891 | 22.2067 | 22.6736 | 29.6109
MY | 2035 | 243.7% | 100% | 100% | 100% | 82% | 100% | 100% | 100% | 100% | 100% | 100% | 100% | 100% |  | MY | 2035 | 1434.5394 | 1340.5699 | 2.5138 | 2.5138 | MY | 2035 | 259.904 | 280.8654 | 421.9029 | 430.6754 | MY | 2035 | 12.2436 | 21.6153 | 22.5654 | 29.5618
MY | 2050 | 218.5% | 100% | 100% | 100% | 82% | 100% | 100% | 100% | 100% | 100% | 100% | 100% | 100% |  | MY | 2050 | 1372.3658 | 1247.5742 | 2.5138 | 2.5138 | MY | 2050 | 244.2835 | 269.1737 | 404.2804 | 410.4941 | MY | 2050 | 12.2996 | 21.2324 | 22.6194 | 29.406
| Grid-Connected CIDI PHEV: EtOH-Diesel | [13 empty] | Model year is 5 years earlier than simulated technology year
| CS Mode | [15 empty] | Fuel Economy in CS Mode (MPG)
|  | #NAME? | #NAME? | #NAME? | #NAME? | #NAME? | #NAME? | #NAME? | #NAME? | #NAME? | #NAME? | #NAME? | #NAME? | #NAME? | Default values from times series or user input |  |  | #NAME? | #NAME? | #NAME? | #NAME?
|  | #NAME? | #NAME? | #NAME? | #NAME? | #NAME? | #NAME? | #NAME? | #NAME? | #NAME? | #NAME? | #NAME? | #NAME? | #NAME? |  |  |  | #NAME? | #NAME? | #NAME? | #NAME?
| Model Year | MPGGE | VOC (Exhaust) | VOC (Evap.) | CO | NOx | PM10 (Exhaust) | PM10 (TBW) | PM2.5 (Exhaust) | PM2.5 (TBW) | BC | OC | CH4 | N2O |  |  | RAER[mi] Model Year | 10 | 20 | 30 | 40
MY | 1990 | 100% | 100% | 100% | 100% | 100% | 100% | 100% | 100% | 100% | 100% | 100% | 100% | 100% |  | MY | 1990 | 100% | 100% | 100% | 100%
MY | 1995 | 100% | 100% | 100% | 100% | 100% | 100% | 100% | 100% | 100% | 100% | 100% | 100% | 100% |  | MY | 1995 | 100% | 100% | 100% | 100%
MY | 2000 | 100% | 100% | 100% | 100% | 100% | 100% | 100% | 100% | 100% | 100% | 100% | 100% | 100% |  | MY | 2000 | 100% | 100% | 100% | 100%
MY | 2005 | 106.8% | 100% | 100% | 100% | 82% | 100% | 100% | 100% | 100% | 100% | 100% | 100% | 100% |  | MY | 2005 | 140.9% | 140.1% | 106.8% | 105.4%
MY | 2010 | 136.3% | 100% | 100% | 100% | 82% | 100% | 100% | 100% | 100% | 100% | 100% | 100% | 100% |  | MY | 2010 | 145.1% | 142.2% | 136.3% | 134.2%
MY | 2015 | 136.7% | 100% | 100% | 100% | 82% | 100% | 100% | 100% | 100% | 100% | 100% | 100% | 100% |  | MY | 2015 | 147.3% | 143.3% | 136.7% | 143.4%
MY | 2020 | 148.8% | 100% | 100% | 100% | 82% | 100% | 100% | 100% | 100% | 100% | 100% | 100% | 100% |  | MY | 2020 | 162.9% | 160.4% | 148.8% | 146.8%
MY | 2025 | 166.2% | 100% | 100% | 100% | 82% | 100% | 100% | 100% | 100% | 100% | 100% | 100% | 100% |  | MY | 2025 | 174.9% | 173.4% | 166.2% | 164.7%
MY | 2030 | 168.3% | 100% | 100% | 100% | 82% | 100% | 100% | 100% | 100% | 100% | 100% | 100% | 100% |  | MY | 2030 | 182.7% | 181.5% | 168.3% | 167.5%
MY | 2035 | 152.2% | 100% | 100% | 100% | 82% | 100% | 100% | 100% | 100% | 100% | 100% | 100% | 100% |  | MY | 2035 | 169.9% | 169.5% | 152.2% | 152.9%
MY | 2050 | 159.1% | 100% | 100% | 100% | 82% | 100% | 100% | 100% | 100% | 100% | 100% | 100% | 100% |  | MY | 2050 | 188.7% | 188.6% | 159.1% | 159.4%
| Battery electric Vehicle (BEV / EV) | [13 empty] | Model year is 5 years earlier than simulated technology year
Fuel Economy (MPGGE)
|  | #NAME? | #NAME? | #NAME? | #NAME? | #NAME? | #NAME? | #NAME? | #NAME? | #NAME? | #NAME? | #NAME? | #NAME? | #NAME? | Default values from times series or user input |  |  | #NAME? | #NAME? | #NAME? | #NAME?
|  | #NAME? | #NAME? | #NAME? | #NAME? | #NAME? | #NAME? | #NAME? | #NAME? | #NAME? | #NAME? | #NAME? | #NAME? | #NAME? |  |  |  | #NAME? | #NAME? | #NAME? | #NAME?
| Model Year | MPGGE | VOC (Exhaust) | VOC (Evap.) | CO | NOx | PM10 (Exhaust) | PM10 (TBW) | PM2.5 (Exhaust) | PM2.5 (TBW) | BC | OC | CH4 | N2O |  |  | RAER[mi] Model Year | 200 | 300 | 400 | 500
MY | 1990 | 300% | 0% | 0% | 0% | 0% | 0% | 100% | 0% | 100% | 0% | 0% | 0% | 0% |  | MY | 1990 | 300% | 300% | 300% | 300%
MY | 1995 | 300% | 0% | 0% | 0% | 0% | 0% | 100% | 0% | 100% | 0% | 0% | 0% | 0% |  | MY | 1995 | 300% | 300% | 300% | 300%
MY | 2000 | 400% | 0% | 0% | 0% | 0% | 0% | 100% | 0% | 100% | 0% | 0% | 0% | 0% |  | MY | 2000 | 400% | 400% | 400% | 400%
MY | 2005 | 400% | 0% | 0% | 0% | 0% | 0% | 100% | 0% | 100% | 0% | 0% | 0% | 0% |  | MY | 2005 | 400% | 400% | 400% | 400%
MY | 2010 | 426.2% | 0% | 0% | 0% | 0% | 0% | 100% | 0% | 100% | 0% | 0% | 0% | 0% |  | MY | 2010 | 426.2% | 426.2% | 426.2% | 426.2%
MY | 2015 | 333.8% | 0% | 0% | 0% | 0% | 0% | 100% | 0% | 100% | 0% | 0% | 0% | 0% |  | MY | 2015 | 333.8% | 333.8% | 333.8% | 333.8%
MY | 2020 | 404.2% | 0% | 0% | 0% | 0% | 0% | 100% | 0% | 100% | 0% | 0% | 0% | 0% |  | MY | 2020 | 423.5% | 404.2% | 368.3% | 336.2%
MY | 2025 | 412.6% | 0% | 0% | 0% | 0% | 0% | 100% | 0% | 100% | 0% | 0% | 0% | 0% |  | MY | 2025 | 431.1% | 412.6% | 376.5% | 344.5%
MY | 2030 | 385.1% | 0% | 0% | 0% | 0% | 0% | 100% | 0% | 100% | 0% | 0% | 0% | 0% |  | MY | 2030 | 397.7% | 385.1% | 355.2% | 333.6%
MY | 2035 | 354.3% | 0% | 0% | 0% | 0% | 0% | 100% | 0% | 100% | 0% | 0% | 0% | 0% |  | MY | 2035 | 381.9% | 354.3% | 343.8% | 334.1%
MY | 2050 | 343.2% | 0% | 0% | 0% | 0% | 0% | 100% | 0% | 100% | 0% | 0% | 0% | 0% |  | MY | 2050 | 368.9% | 343.2% | 335.1% | 326.8%
| Hydrogen Fuel-Cell Vehicle (FCV) | [13 empty] | Model year is 5 years earlier than simulated technology year
|  | #NAME? | #NAME? | #NAME? | #NAME? | #NAME? | #NAME? | #NAME? | #NAME? | #NAME? | #NAME? | #NAME? | #NAME? | #NAME? | Default values from times series or user input
|  | #NAME? | #NAME? | #NAME? | #NAME? | #NAME? | #NAME? | #NAME? | #NAME? | #NAME? | #NAME? | #NAME? | #NAME? | #NAME?
| Model Year | MPGGE | VOC (Exhaust) | VOC (Evap.) | CO | NOx | PM10 (Exhaust) | PM10 (TBW) | PM2.5 (Exhaust) | PM2.5 (TBW) | BC | OC | CH4 | N2O
MY | 1990 | 100% | 100% | 100% | 100% | 100% | 100% | 100% | 100% | 100% | 100% | 100% | 100% | 100%
MY | 1995 | 100% | 100% | 100% | 100% | 100% | 100% | 100% | 100% | 100% | 100% | 100% | 100% | 100%
MY | 2000 | 100% | 100% | 100% | 100% | 100% | 100% | 100% | 100% | 100% | 100% | 100% | 100% | 100%
MY | 2005 | 210% | 0% | 0% | 0% | 0% | 0% | 100% | 0% | 100% | 0% | 0% | 0% | 0%
MY | 2010 | 205.3% | 0% | 0% | 0% | 0% | 0% | 100% | 0% | 100% | 0% | 0% | 0% | 0%
MY | 2015 | 208.3% | 0% | 0% | 0% | 0% | 0% | 100% | 0% | 100% | 0% | 0% | 0% | 0%
MY | 2020 | 190.7% | 0% | 0% | 0% | 0% | 0% | 100% | 0% | 100% | 0% | 0% | 0% | 0%
MY | 2025 | 205.6% | 0% | 0% | 0% | 0% | 0% | 100% | 0% | 100% | 0% | 0% | 0% | 0%
MY | 2030 | 187.3% | 0% | 0% | 0% | 0% | 0% | 100% | 0% | 100% | 0% | 0% | 0% | 0%
MY | 2035 | 182.7% | 0% | 0% | 0% | 0% | 0% | 100% | 0% | 100% | 0% | 0% | 0% | 0%
MY | 2050 | 171.9% | 0% | 0% | 0% | 0% | 0% | 100% | 0% | 100% | 0% | 0% | 0% | 0%
| Methanol Fuel-Cell Vehicle (FCV) | [13 empty] | Model year is 5 years earlier than simulated technology year
|  | #NAME? | #NAME? | #NAME? | #NAME? | #NAME? | #NAME? | #NAME? | #NAME? | #NAME? | #NAME? | #NAME? | #NAME? | #NAME? | Default values from times series or user input
|  | #NAME? | #NAME? | #NAME? | #NAME? | #NAME? | #NAME? | #NAME? | #NAME? | #NAME? | #NAME? | #NAME? | #NAME? | #NAME?
| Model Year | MPGGE | VOC (Exhaust) | VOC (Evap.) | CO | NOx | PM10 (Exhaust) | PM10 (TBW) | PM2.5 (Exhaust) | PM2.5 (TBW) | BC | OC | CH4 | N2O
MY | 1990 | 100% | 100% | 100% | 100% | 100% | 100% | 100% | 100% | 100% | 100% | 100% | 100% | 100%
MY | 1995 | 100% | 100% | 100% | 100% | 100% | 100% | 100% | 100% | 100% | 100% | 100% | 100% | 100%
MY | 2000 | 100% | 100% | 100% | 100% | 100% | 100% | 100% | 100% | 100% | 100% | 100% | 100% | 100%
MY | 2005 | 162.4% | 20% | 40% | 20% | 20% | 0% | 100% | 0% | 100% | 0% | 0% | 20% | 20%
MY | 2010 | 164.9% | 20% | 40% | 20% | 20% | 0% | 100% | 0% | 100% | 0% | 0% | 20% | 20%
MY | 2015 | 172.6% | 20% | 40% | 20% | 20% | 0% | 100% | 0% | 100% | 0% | 0% | 20% | 20%
MY | 2020 | 181.1% | 20% | 40% | 20% | 20% | 0% | 100% | 0% | 100% | 0% | 0% | 20% | 20%
MY | 2025 | 181.1% | 20% | 40% | 20% | 20% | 0% | 100% | 0% | 100% | 0% | 0% | 20% | 20%
MY | 2030 | 181.1% | 20% | 40% | 20% | 20% | 0% | 100% | 0% | 100% | 0% | 0% | 20% | 20%
MY | 2035 | 181.1% | 20% | 40% | 20% | 20% | 0% | 100% | 0% | 100% | 0% | 0% | 20% | 20%
MY | 2050 | 181.1% | 20% | 40% | 20% | 20% | 0% | 100% | 0% | 100% | 0% | 0% | 20% | 20%
| LS Gasoline Fuel-Cell Vehicle (FCV) | [13 empty] | Model year is 5 years earlier than simulated technology year
|  | #NAME? | #NAME? | #NAME? | #NAME? | #NAME? | #NAME? | #NAME? | #NAME? | #NAME? | #NAME? | #NAME? | #NAME? | #NAME? | Default values from times series or user input
|  | #NAME? | #NAME? | #NAME? | #NAME? | #NAME? | #NAME? | #NAME? | #NAME? | #NAME? | #NAME? | #NAME? | #NAME? | #NAME?
| Model Year | MPGGE | VOC (Exhaust) | VOC (Evap.) | CO | NOx | PM10 (Exhaust) | PM10 (TBW) | PM2.5 (Exhaust) | PM2.5 (TBW) | BC | OC | CH4 | N2O
MY | 1990 | 100% | 100% | 100% | 100% | 100% | 100% | 100% | 100% | 100% | 100% | 100% | 100% | 100%
MY | 1995 | 100% | 100% | 100% | 100% | 100% | 100% | 100% | 100% | 100% | 100% | 100% | 100% | 100%
MY | 2000 | 100% | 100% | 100% | 100% | 100% | 100% | 100% | 100% | 100% | 100% | 100% | 100% | 100%
MY | 2005 | 143.9% | 20% | 70% | 20% | 20% | 0% | 100% | 0% | 100% | 0% | 0% | 20% | 20%
MY | 2010 | 146.1% | 20% | 70% | 20% | 20% | 0% | 100% | 0% | 100% | 0% | 0% | 20% | 20%
MY | 2015 | 152.8% | 20% | 70% | 20% | 20% | 0% | 100% | 0% | 100% | 0% | 0% | 20% | 20%
MY | 2020 | 160.3% | 20% | 70% | 20% | 20% | 0% | 100% | 0% | 100% | 0% | 0% | 20% | 20%
MY | 2025 | 160.3% | 20% | 70% | 20% | 20% | 0% | 100% | 0% | 100% | 0% | 0% | 20% | 20%
MY | 2030 | 160.3% | 20% | 70% | 20% | 20% | 0% | 100% | 0% | 100% | 0% | 0% | 20% | 20%
MY | 2035 | 160.3% | 20% | 70% | 20% | 20% | 0% | 100% | 0% | 100% | 0% | 0% | 20% | 20%
MY | 2050 | 160.3% | 20% | 70% | 20% | 20% | 0% | 100% | 0% | 100% | 0% | 0% | 20% | 20%
| CA gasoline Fuel-Cell Vehicle (FCV) | [13 empty] | Model year is 5 years earlier than simulated technology year
|  | #NAME? | #NAME? | #NAME? | #NAME? | #NAME? | #NAME? | #NAME? | #NAME? | #NAME? | #NAME? | #NAME? | #NAME? | #NAME? | Default values from times series or user input
|  | #NAME? | #NAME? | #NAME? | #NAME? | #NAME? | #NAME? | #NAME? | #NAME? | #NAME? | #NAME? | #NAME? | #NAME? | #NAME?
| Model Year | MPGGE | VOC (Exhaust) | VOC (Evap.) | CO | NOx | PM10 (Exhaust) | PM10 (TBW) | PM2.5 (Exhaust) | PM2.5 (TBW) | BC | OC | CH4 | N2O
MY | 1990 | 100% | 100% | 100% | 100% | 100% | 100% | 100% | 100% | 100% | 100% | 100% | 100% | 100%
MY | 1995 | 100% | 100% | 100% | 100% | 100% | 100% | 100% | 100% | 100% | 100% | 100% | 100% | 100%
MY | 2000 | 100% | 100% | 100% | 100% | 100% | 100% | 100% | 100% | 100% | 100% | 100% | 100% | 100%
MY | 2005 | 143.9% | 20% | 70% | 20% | 20% | 0% | 100% | 0% | 100% | 0% | 0% | 20% | 20%
MY | 2010 | 146.1% | 20% | 70% | 20% | 20% | 0% | 100% | 0% | 100% | 0% | 0% | 20% | 20%
MY | 2015 | 152.8% | 20% | 70% | 20% | 20% | 0% | 100% | 0% | 100% | 0% | 0% | 20% | 20%
MY | 2020 | 160.3% | 20% | 70% | 20% | 20% | 0% | 100% | 0% | 100% | 0% | 0% | 20% | 20%
MY | 2025 | 160.3% | 20% | 70% | 20% | 20% | 0% | 100% | 0% | 100% | 0% | 0% | 20% | 20%
MY | 2030 | 160.3% | 20% | 70% | 20% | 20% | 0% | 100% | 0% | 100% | 0% | 0% | 20% | 20%
MY | 2035 | 160.3% | 20% | 70% | 20% | 20% | 0% | 100% | 0% | 100% | 0% | 0% | 20% | 20%
MY | 2050 | 160.3% | 20% | 70% | 20% | 20% | 0% | 100% | 0% | 100% | 0% | 0% | 20% | 20%
| LS Diesel Fuel-Cell Vehicle (FCV) | [13 empty] | Model year is 5 years earlier than simulated technology year
|  | #NAME? | #NAME? | #NAME? | #NAME? | #NAME? | #NAME? | #NAME? | #NAME? | #NAME? | #NAME? | #NAME? | #NAME? | #NAME? | Default values from times series or user input
|  | #NAME? | #NAME? | #NAME? | #NAME? | #NAME? | #NAME? | #NAME? | #NAME? | #NAME? | #NAME? | #NAME? | #NAME? | #NAME?
| Model Year | MPGGE | VOC (Exhaust) | VOC (Evap.) | CO | NOx | PM10 (Exhaust) | PM10 (TBW) | PM2.5 (Exhaust) | PM2.5 (TBW) | BC | OC | CH4 | N2O
MY | 1990 | 100% | 100% | 100% | 100% | 100% | 100% | 100% | 100% | 100% | 100% | 100% | 100% | 100%
MY | 1995 | 100% | 100% | 100% | 100% | 100% | 100% | 100% | 100% | 100% | 100% | 100% | 100% | 100%
MY | 2000 | 100% | 100% | 100% | 100% | 100% | 100% | 100% | 100% | 100% | 100% | 100% | 100% | 100%
MY | 2005 | 143.9% | 20% | 0% | 20% | 20% | 0% | 100% | 0% | 100% | 0% | 0% | 20% | 20%
MY | 2010 | 146.1% | 20% | 0% | 20% | 20% | 0% | 100% | 0% | 100% | 0% | 0% | 20% | 20%
MY | 2015 | 152.8% | 20% | 0% | 20% | 20% | 0% | 100% | 0% | 100% | 0% | 0% | 20% | 20%
MY | 2020 | 160.3% | 20% | 0% | 20% | 20% | 0% | 100% | 0% | 100% | 0% | 0% | 20% | 20%
MY | 2025 | 160.3% | 20% | 0% | 20% | 20% | 0% | 100% | 0% | 100% | 0% | 0% | 20% | 20%
MY | 2030 | 160.3% | 20% | 0% | 20% | 20% | 0% | 100% | 0% | 100% | 0% | 0% | 20% | 20%
MY | 2035 | 160.3% | 20% | 0% | 20% | 20% | 0% | 100% | 0% | 100% | 0% | 0% | 20% | 20%
MY | 2050 | 160.3% | 20% | 0% | 20% | 20% | 0% | 100% | 0% | 100% | 0% | 0% | 20% | 20%
| Ethanol Fuel-Cell Vehicle (FCV) | [13 empty] | Model year is 5 years earlier than simulated technology year
|  | #NAME? | #NAME? | #NAME? | #NAME? | #NAME? | #NAME? | #NAME? | #NAME? | #NAME? | #NAME? | #NAME? | #NAME? | #NAME? | Default values from times series or user input
|  | #NAME? | #NAME? | #NAME? | #NAME? | #NAME? | #NAME? | #NAME? | #NAME? | #NAME? | #NAME? | #NAME? | #NAME? | #NAME?
| Model Year | MPGGE | VOC (Exhaust) | VOC (Evap.) | CO | NOx | PM10 (Exhaust) | PM10 (TBW) | PM2.5 (Exhaust) | PM2.5 (TBW) | BC | OC | CH4 | N2O
MY | 1990 | 100% | 100% | 100% | 100% | 100% | 100% | 100% | 100% | 100% | 100% | 100% | 100% | 100%
MY | 1995 | 100% | 100% | 100% | 100% | 100% | 100% | 100% | 100% | 100% | 100% | 100% | 100% | 100%
MY | 2000 | 100% | 100% | 100% | 100% | 100% | 100% | 100% | 100% | 100% | 100% | 100% | 100% | 100%
MY | 2005 | 150.1% | 20% | 40% | 20% | 20% | 0% | 100% | 0% | 100% | 0% | 0% | 20% | 20%
MY | 2010 | 152.4% | 20% | 40% | 20% | 20% | 0% | 100% | 0% | 100% | 0% | 0% | 20% | 20%
MY | 2015 | 160.1% | 20% | 40% | 20% | 20% | 0% | 100% | 0% | 100% | 0% | 0% | 20% | 20%
MY | 2020 | 167.6% | 20% | 40% | 20% | 20% | 0% | 100% | 0% | 100% | 0% | 0% | 20% | 20%
MY | 2025 | 167.6% | 20% | 40% | 20% | 20% | 0% | 100% | 0% | 100% | 0% | 0% | 20% | 20%
MY | 2030 | 167.6% | 20% | 40% | 20% | 20% | 0% | 100% | 0% | 100% | 0% | 0% | 20% | 20%
MY | 2035 | 167.6% | 20% | 40% | 20% | 20% | 0% | 100% | 0% | 100% | 0% | 0% | 20% | 20%
MY | 2050 | 167.6% | 20% | 40% | 20% | 20% | 0% | 100% | 0% | 100% | 0% | 0% | 20% | 20%
| CNG Fuel-Cell Vehicle (FCV) | [13 empty] | Model year is 5 years earlier than simulated technology year
|  | #NAME? | #NAME? | #NAME? | #NAME? | #NAME? | #NAME? | #NAME? | #NAME? | #NAME? | #NAME? | #NAME? | #NAME? | #NAME? | Default values from times series or user input
|  | #NAME? | #NAME? | #NAME? | #NAME? | #NAME? | #NAME? | #NAME? | #NAME? | #NAME? | #NAME? | #NAME? | #NAME? | #NAME?
| Model Year | MPGGE | VOC (Exhaust) | VOC (Evap.) | CO | NOx | PM10 (Exhaust) | PM10 (TBW) | PM2.5 (Exhaust) | PM2.5 (TBW) | BC | OC | CH4 | N2O
MY | 1990 | 100% | 100% | 100% | 100% | 100% | 100% | 100% | 100% | 100% | 100% | 100% | 100% | 100%
MY | 1995 | 100% | 100% | 100% | 100% | 100% | 100% | 100% | 100% | 100% | 100% | 100% | 100% | 100%
MY | 2000 | 100% | 100% | 100% | 100% | 100% | 100% | 100% | 100% | 100% | 100% | 100% | 100% | 100%
MY | 2005 | 143.9% | 20% | 0% | 20% | 20% | 0% | 100% | 0% | 100% | 0% | 0% | 100% | 20%
MY | 2010 | 146.1% | 20% | 0% | 20% | 20% | 0% | 100% | 0% | 100% | 0% | 0% | 100% | 20%
MY | 2015 | 152.8% | 20% | 0% | 20% | 20% | 0% | 100% | 0% | 100% | 0% | 0% | 100% | 20%
MY | 2020 | 160.3% | 20% | 0% | 20% | 20% | 0% | 100% | 0% | 100% | 0% | 0% | 100% | 20%
MY | 2025 | 160.3% | 20% | 0% | 20% | 20% | 0% | 100% | 0% | 100% | 0% | 0% | 100% | 20%
MY | 2030 | 160.3% | 20% | 0% | 20% | 20% | 0% | 100% | 0% | 100% | 0% | 0% | 100% | 20%
MY | 2035 | 160.3% | 20% | 0% | 20% | 20% | 0% | 100% | 0% | 100% | 0% | 0% | 100% | 20%
MY | 2050 | 160.3% | 20% | 0% | 20% | 20% | 0% | 100% | 0% | 100% | 0% | 0% | 100% | 20%
| LNG Fuel-Cell Vehicle (FCV) | [13 empty] | Model year is 5 years earlier than simulated technology year
|  | #NAME? | #NAME? | #NAME? | #NAME? | #NAME? | #NAME? | #NAME? | #NAME? | #NAME? | #NAME? | #NAME? | #NAME? | #NAME? | Default values from times series or user input
|  | #NAME? | #NAME? | #NAME? | #NAME? | #NAME? | #NAME? | #NAME? | #NAME? | #NAME? | #NAME? | #NAME? | #NAME? | #NAME?
| Model Year | MPGGE | VOC (Exhaust) | VOC (Evap.) | CO | NOx | PM10 (Exhaust) | PM10 (TBW) | PM2.5 (Exhaust) | PM2.5 (TBW) | BC | OC | CH4 | N2O
MY | 1990 | 100% | 100% | 100% | 100% | 100% | 100% | 100% | 100% | 100% | 100% | 100% | 100% | 100%
MY | 1995 | 100% | 100% | 100% | 100% | 100% | 100% | 100% | 100% | 100% | 100% | 100% | 100% | 100%
MY | 2000 | 100% | 100% | 100% | 100% | 100% | 100% | 100% | 100% | 100% | 100% | 100% | 100% | 100%
MY | 2005 | 143.9% | 20% | 0% | 20% | 20% | 0% | 100% | 0% | 100% | 0% | 0% | 100% | 20%
MY | 2010 | 146.1% | 20% | 0% | 20% | 20% | 0% | 100% | 0% | 100% | 0% | 0% | 100% | 20%
MY | 2015 | 152.8% | 20% | 0% | 20% | 20% | 0% | 100% | 0% | 100% | 0% | 0% | 100% | 20%
MY | 2020 | 160.3% | 20% | 0% | 20% | 20% | 0% | 100% | 0% | 100% | 0% | 0% | 100% | 20%
MY | 2025 | 160.3% | 20% | 0% | 20% | 20% | 0% | 100% | 0% | 100% | 0% | 0% | 100% | 20%
MY | 2030 | 160.3% | 20% | 0% | 20% | 20% | 0% | 100% | 0% | 100% | 0% | 0% | 100% | 20%
MY | 2035 | 160.3% | 20% | 0% | 20% | 20% | 0% | 100% | 0% | 100% | 0% | 0% | 100% | 20%
MY | 2050 | 160.3% | 20% | 0% | 20% | 20% | 0% | 100% | 0% | 100% | 0% | 0% | 100% | 20%
| LPG Fuel-Cell Vehicle (FCV) | [13 empty] | Model year is 5 years earlier than simulated technology year
|  | #NAME? | #NAME? | #NAME? | #NAME? | #NAME? | #NAME? | #NAME? | #NAME? | #NAME? | #NAME? | #NAME? | #NAME? | #NAME? | Default values from times series or user input
|  | #NAME? | #NAME? | #NAME? | #NAME? | #NAME? | #NAME? | #NAME? | #NAME? | #NAME? | #NAME? | #NAME? | #NAME? | #NAME?
| Model Year | MPGGE | VOC (Exhaust) | VOC (Evap.) | CO | NOx | PM10 (Exhaust) | PM10 (TBW) | PM2.5 (Exhaust) | PM2.5 (TBW) | BC | OC | CH4 | N2O
MY | 1990 | 100% | 100% | 100% | 100% | 100% | 100% | 100% | 100% | 100% | 100% | 100% | 100% | 100%
MY | 1995 | 100% | 100% | 100% | 100% | 100% | 100% | 100% | 100% | 100% | 100% | 100% | 100% | 100%
MY | 2000 | 100% | 100% | 100% | 100% | 100% | 100% | 100% | 100% | 100% | 100% | 100% | 100% | 100%
MY | 2005 | 143.9% | 20% | 0% | 20% | 20% | 0% | 100% | 0% | 100% | 0% | 0% | 20% | 20%
MY | 2010 | 146.1% | 20% | 0% | 20% | 20% | 0% | 100% | 0% | 100% | 0% | 0% | 20% | 20%
MY | 2015 | 152.8% | 20% | 0% | 20% | 20% | 0% | 100% | 0% | 100% | 0% | 0% | 20% | 20%
MY | 2020 | 160.3% | 20% | 0% | 20% | 20% | 0% | 100% | 0% | 100% | 0% | 0% | 20% | 20%
MY | 2025 | 160.3% | 20% | 0% | 20% | 20% | 0% | 100% | 0% | 100% | 0% | 0% | 20% | 20%
MY | 2030 | 160.3% | 20% | 0% | 20% | 20% | 0% | 100% | 0% | 100% | 0% | 0% | 20% | 20%
MY | 2035 | 160.3% | 20% | 0% | 20% | 20% | 0% | 100% | 0% | 100% | 0% | 0% | 20% | 20%
MY | 2050 | 160.3% | 20% | 0% | 20% | 20% | 0% | 100% | 0% | 100% | 0% | 0% | 20% | 20%
| Naphtha Fuel-Cell Vehicle (FCV) | [13 empty] | Model year is 5 years earlier than simulated technology year
|  | #NAME? | #NAME? | #NAME? | #NAME? | #NAME? | #NAME? | #NAME? | #NAME? | #NAME? | #NAME? | #NAME? | #NAME? | #NAME? | Default values from times series or user input
|  | #NAME? | #NAME? | #NAME? | #NAME? | #NAME? | #NAME? | #NAME? | #NAME? | #NAME? | #NAME? | #NAME? | #NAME? | #NAME?
| Model Year | MPGGE | VOC (Exhaust) | VOC (Evap.) | CO | NOx | PM10 (Exhaust) | PM10 (TBW) | PM2.5 (Exhaust) | PM2.5 (TBW) | BC | OC | CH4 | N2O
MY | 1990 | 100% | 100% | 100% | 100% | 100% | 100% | 100% | 100% | 100% | 100% | 100% | 100% | 100%
MY | 1995 | 100% | 100% | 100% | 100% | 100% | 100% | 100% | 100% | 100% | 100% | 100% | 100% | 100%
MY | 2000 | 100% | 100% | 100% | 100% | 100% | 100% | 100% | 100% | 100% | 100% | 100% | 100% | 100%
MY | 2005 | 143.9% | 20% | 5% | 20% | 20% | 0% | 100% | 0% | 100% | 0% | 0% | 20% | 20%
MY | 2010 | 146.1% | 20% | 5% | 20% | 20% | 0% | 100% | 0% | 100% | 0% | 0% | 20% | 20%
MY | 2015 | 152.8% | 20% | 5% | 20% | 20% | 0% | 100% | 0% | 100% | 0% | 0% | 20% | 20%
MY | 2020 | 160.3% | 20% | 5% | 20% | 20% | 0% | 100% | 0% | 100% | 0% | 0% | 20% | 20%
MY | 2025 | 160.3% | 20% | 5% | 20% | 20% | 0% | 100% | 0% | 100% | 0% | 0% | 20% | 20%
MY | 2030 | 160.3% | 20% | 5% | 20% | 20% | 0% | 100% | 0% | 100% | 0% | 0% | 20% | 20%
MY | 2035 | 160.3% | 20% | 5% | 20% | 20% | 0% | 100% | 0% | 100% | 0% | 0% | 20% | 20%
MY | 2050 | 160.3% | 20% | 5% | 20% | 20% | 0% | 100% | 0% | 100% | 0% | 0% | 20% | 20%
| Grid-Connected FC PHEV: H2, | [13 empty] | Model year is 5 years earlier than simulated technology year
| CD Mode | [15 empty] | Fuel Consumption in CD Mode (Btu_fuel/mile) Note: fuel Btu/mi and electicity Wh/mi are additive in CD mode | [5 empty] | Electricity Consumption in CD Mode (Wh/mile) | [5 empty] | Operational All Electric Range (mile)
|  | #NAME? | #NAME? | #NAME? | #NAME? | #NAME? | #NAME? | #NAME? | #NAME? | #NAME? | #NAME? | #NAME? | #NAME? | #NAME? | Default values from times series or user input |  |  | #NAME? | #NAME? | #NAME? | #NAME? |  |  | #NAME? | #NAME? | #NAME? | #NAME? |  |  | #NAME? | #NAME? | #NAME? | #NAME?
|  | #NAME? | #NAME? | #NAME? | #NAME? | #NAME? | #NAME? | #NAME? | #NAME? | #NAME? | #NAME? | #NAME? | #NAME? | #NAME? |  |  |  | #NAME? | #NAME? | #NAME? | #NAME? |  |  | #NAME? | #NAME? | #NAME? | #NAME? |  |  | #NAME? | #NAME? | #NAME? | #NAME?
| Model Year | MPGGE | VOC (Exhaust) | VOC (Evap.) | CO | NOx | PM10 (Exhaust) | PM10 (TBW) | PM2.5 (Exhaust) | PM2.5 (TBW) | BC | OC | CH4 | N2O |  |  | RAER[mi] Model Year | 10 | 20 | 30 | 40 |  | RAER[mi] Model Year | 10 | 20 | 30 | 40 |  | RAER[mi] Model Year | 10 | 20 | 30 | 40
MY | 1990 | 99.99% | 100% | 100% | 100% | 100% | 100% | 100% | 100% | 100% | 100% | 100% | 100% | 100% |  | MY | 1990 | 8369.2386 | 8369.2386 | 8369.2386 | 8369.2386 | MY | 1990 | 1 | 1 | 1 | 1 | MY | 1990 | 0 | 0 | 0 | 0
MY | 1995 | 99.99% | 100% | 100% | 100% | 100% | 100% | 100% | 100% | 100% | 100% | 100% | 100% | 100% |  | MY | 1995 | 8560.9787 | 8560.9787 | 8560.9787 | 8560.9787 | MY | 1995 | 1 | 1 | 1 | 1 | MY | 1995 | 0 | 0 | 0 | 0
MY | 2000 | 99.99% | 100% | 100% | 100% | 100% | 100% | 100% | 100% | 100% | 100% | 100% | 100% | 100% |  | MY | 2000 | 8246.1114 | 8246.1114 | 8246.1114 | 8246.1114 | MY | 2000 | 1 | 1 | 1 | 1 | MY | 2000 | 0 | 0 | 0 | 0
MY | 2005 | 283.7% | 0% | 0% | 0% | 0% | 0% | 100% | 0% | 100% | 0% | 0% | 0% | 0% |  | MY | 2005 | 1781.4993 | 1900.322 | 620.084 | 502.1869 | MY | 2005 | 415.5897 | 405.2375 | 515.6451 | 515.7903 | MY | 2005 | 9.9372 | 19.7554 | 23.0094 | 30.8867
MY | 2010 | 253.8% | 0% | 0% | 0% | 0% | 0% | 100% | 0% | 100% | 0% | 0% | 0% | 0% |  | MY | 2010 | 1781.4993 | 1900.322 | 620.084 | 502.1869 | MY | 2010 | 415.5897 | 405.2375 | 515.6451 | 515.7903 | MY | 2010 | 9.9372 | 19.7554 | 23.0094 | 30.8867
MY | 2015 | 281.7% | 0% | 0% | 0% | 0% | 0% | 100% | 0% | 100% | 0% | 0% | 0% | 0% |  | MY | 2015 | 1294.9496 | 1519.5606 | 1.0747 | 0.0053576 | MY | 2015 | 401.7583 | 359.7271 | 603.4541 | 614.9833 | MY | 2015 | 10.0859 | 22.2529 | 25.6825 | 34.3865
MY | 2020 | 252.1% | 0% | 0% | 0% | 0% | 0% | 100% | 0% | 100% | 0% | 0% | 0% | 0% |  | MY | 2020 | 1178.1735 | 1378.5575 | 0.013034 | 0.019874 | MY | 2020 | 355.5164 | 310.875 | 529.5993 | 531.847 | MY | 2020 | 9.8597 | 21.8648 | 24.2678 | 32.3146
MY | 2025 | 259.1% | 0% | 0% | 0% | 0% | 0% | 100% | 0% | 100% | 0% | 0% | 0% | 0% |  | MY | 2025 | 966.4387 | 1151.8793 | 1.4302 | 1.0802 | MY | 2025 | 328.2328 | 284.5785 | 486.791 | 486.2106 | MY | 2025 | 9.7856 | 21.7728 | 24.2149 | 32.2277
MY | 2030 | 244.1% | 0% | 0% | 0% | 0% | 0% | 100% | 0% | 100% | 0% | 0% | 0% | 0% |  | MY | 2030 | 925.368 | 1111.1968 | 0.00401 | 0.0090777 | MY | 2030 | 313.2499 | 275.604 | 465.7806 | 467.8996 | MY | 2030 | 9.6941 | 21.132 | 23.8873 | 31.8016
MY | 2035 | 212.7% | 0% | 0% | 0% | 0% | 0% | 100% | 0% | 100% | 0% | 0% | 0% | 0% |  | MY | 2035 | 806.9527 | 1125.3731 | 174.3967 | 1.0795 | MY | 2035 | 313.2842 | 256.4056 | 440.6529 | 448.5821 | MY | 2035 | 9.2388 | 21.6812 | 24.0602 | 31.6074
MY | 2050 | 193.7% | 0% | 0% | 0% | 0% | 0% | 100% | 0% | 100% | 0% | 0% | 0% | 0% |  | MY | 2050 | 742.1641 | 950.4813 | 148.9273 | 0.00067362 | MY | 2050 | 297.4564 | 248.2968 | 419.7353 | 426.7826 | MY | 2050 | 9.1259 | 20.9939 | 24.0143 | 31.1106
| Grid-Connected FC PHEV: H2, | [13 empty] | Model year is 5 years earlier than simulated technology year
| CS Mode | [15 empty] | Fuel Economy in CS Mode (MPG)
|  | #NAME? | #NAME? | #NAME? | #NAME? | #NAME? | #NAME? | #NAME? | #NAME? | #NAME? | #NAME? | #NAME? | #NAME? | #NAME? | Default values from times series or user input |  |  | #NAME? | #NAME? | #NAME? | #NAME?
|  | #NAME? | #NAME? | #NAME? | #NAME? | #NAME? | #NAME? | #NAME? | #NAME? | #NAME? | #NAME? | #NAME? | #NAME? | #NAME? |  |  |  | #NAME? | #NAME? | #NAME? | #NAME?
| Model Year | MPGGE | VOC (Exhaust) | VOC (Evap.) | CO | NOx | PM10 (Exhaust) | PM10 (TBW) | PM2.5 (Exhaust) | PM2.5 (TBW) | BC | OC | CH4 | N2O |  |  | RAER[mi] Model Year | 10 | 20 | 30 | 40
MY | 1990 | 100% | 100% | 100% | 100% | 100% | 100% | 100% | 100% | 100% | 100% | 100% | 100% | 100% |  | MY | 1990 | 100% | 100% | 100% | 100%
MY | 1995 | 100% | 100% | 100% | 100% | 100% | 100% | 100% | 100% | 100% | 100% | 100% | 100% | 100% |  | MY | 1995 | 100% | 100% | 100% | 100%
MY | 2000 | 100% | 100% | 100% | 100% | 100% | 100% | 100% | 100% | 100% | 100% | 100% | 100% | 100% |  | MY | 2000 | 100% | 100% | 100% | 100%
MY | 2005 | 155.5% | 0% | 0% | 0% | 0% | 0% | 100% | 0% | 100% | 0% | 0% | 0% | 0% |  | MY | 2005 | 160.6% | 158.6% | 155.5% | 153.3%
MY | 2010 | 155.5% | 0% | 0% | 0% | 0% | 0% | 100% | 0% | 100% | 0% | 0% | 0% | 0% |  | MY | 2010 | 160.6% | 158.6% | 155.5% | 153.3%
MY | 2015 | 193.7% | 0% | 0% | 0% | 0% | 0% | 100% | 0% | 100% | 0% | 0% | 0% | 0% |  | MY | 2015 | 201.8% | 197.3% | 193.7% | 189.8%
MY | 2020 | 192.5% | 0% | 0% | 0% | 0% | 0% | 100% | 0% | 100% | 0% | 0% | 0% | 0% |  | MY | 2020 | 198.8% | 196.3% | 192.5% | 190.4%
MY | 2025 | 214.1% | 0% | 0% | 0% | 0% | 0% | 100% | 0% | 100% | 0% | 0% | 0% | 0% |  | MY | 2025 | 220.8% | 218.9% | 214.1% | 212.5%
MY | 2030 | 219.9% | 0% | 0% | 0% | 0% | 0% | 100% | 0% | 100% | 0% | 0% | 0% | 0% |  | MY | 2030 | 225.8% | 224.4% | 219.9% | 218.7%
MY | 2035 | 201.8% | 0% | 0% | 0% | 0% | 0% | 100% | 0% | 100% | 0% | 0% | 0% | 0% |  | MY | 2035 | 207.1% | 206.3% | 201.8% | 201.2%
MY | 2050 | 210% | 0% | 0% | 0% | 0% | 0% | 100% | 0% | 100% | 0% | 0% | 0% | 0% |  | MY | 2050 | 216% | 215.5% | 210% | 209.7%
| GCI Vehicle: Low Octane Gasoline-Like Fuel | [13 empty] | Model year is 5 years earlier than simulated technology year
|  | #NAME? | #NAME? | #NAME? | #NAME? | #NAME? | #NAME? | #NAME? | #NAME? | #NAME? | #NAME? | #NAME? | #NAME? | #NAME? | Default values from times series or user input
|  | #NAME? | #NAME? | #NAME? | #NAME? | #NAME? | #NAME? | #NAME? | #NAME? | #NAME? | #NAME? | #NAME? | #NAME? | #NAME?
| Model Year | MPGGE | VOC (Exhaust) | VOC (Evap.) | CO | NOx | PM10 (Exhaust) | PM10 (TBW) | PM2.5 (Exhaust) | PM2.5 (TBW) | BC | OC | CH4 | N2O
MY | 1990 | 125% | 100% | 100% | 100% | 100% | 100% | 100% | 100% | 100% | 100% | 100% | 100% | 100%
MY | 1995 | 125% | 100% | 100% | 100% | 100% | 100% | 100% | 100% | 100% | 100% | 100% | 100% | 100%
MY | 2000 | 125% | 100% | 100% | 100% | 100% | 100% | 100% | 100% | 100% | 100% | 100% | 100% | 100%
MY | 2005 | 125% | 100% | 100% | 100% | 100% | 100% | 100% | 100% | 100% | 100% | 100% | 100% | 100%
MY | 2010 | 125% | 100% | 100% | 100% | 100% | 100% | 100% | 100% | 100% | 100% | 100% | 100% | 100%
MY | 2015 | 125% | 100% | 100% | 100% | 100% | 100% | 100% | 100% | 100% | 100% | 100% | 100% | 100%
MY | 2020 | 125% | 100% | 100% | 100% | 100% | 100% | 100% | 100% | 100% | 100% | 100% | 100% | 100%
MY | 2025 | 125% | 100% | 100% | 100% | 100% | 100% | 100% | 100% | 100% | 100% | 100% | 100% | 100%
MY | 2030 | 125% | 100% | 100% | 100% | 100% | 100% | 100% | 100% | 100% | 100% | 100% | 100% | 100%
MY | 2035 | 125% | 100% | 100% | 100% | 100% | 100% | 100% | 100% | 100% | 100% | 100% | 100% | 100%
MY | 2050 | 125% | 100% | 100% | 100% | 100% | 100% | 100% | 100% | 100% | 100% | 100% | 100% | 100%
Home
Inputs
Results
Note on U12: [Threaded comment] Your version of Excel allows you to read this threaded comment; however, any edits to it will get removed if the file is opened in a newer version of Excel. Learn more: https://go.microsoft.com/fwlink/?linkid=870924 Comment: The distribution function put here is assumed the same as 2010's.
Note on U13: [Threaded comment] Your version of Excel allows you to read this threaded comment; however, any edits to it will get removed if the file is opened in a newer version of Excel. Learn more: https://go.microsoft.com/fwlink/?linkid=870924 Comment: The distribution function put here is assumed the same as 2010's.
Note on U14: [Threaded comment] Your version of Excel allows you to read this threaded comment; however, any edits to it will get removed if the file is opened in a newer version of Excel. Learn more: https://go.microsoft.com/fwlink/?linkid=870924 Comment: The distribution function put here is assumed the same as 2010's.
Note on U15: [Threaded comment] Your version of Excel allows you to read this threaded comment; however, any edits to it will get removed if the file is opened in a newer version of Excel. Learn more: https://go.microsoft.com/fwlink/?linkid=870924 Comment: The distribution function put here is assumed the same as 2010's.
Note on Z641: [Threaded comment] Your version of Excel allows you to read this threaded comment; however, any edits to it will get removed if the file is opened in a newer version of Excel. Learn more: https://go.microsoft.com/fwlink/?linkid=870924 Comment: This is the consumption of battery electricity orignially received from the grid (not including charger energy losses)
Note on C642: [Threaded comment] Your version of Excel allows you to read this threaded comment; however, any edits to it will get removed if the file is opened in a newer version of Excel. Learn more: https://go.microsoft.com/fwlink/?linkid=870924 Comment: This is not an input cell. If you'd like to change the value, please use the next (right) table.
Note on C649: [Threaded comment] Your version of Excel allows you to read this threaded comment; however, any edits to it will get removed if the file is opened in a newer version of Excel. Learn more: https://go.microsoft.com/fwlink/?linkid=870924 Comment: This is not an input cell. If you'd like to change the value, please use the next (right) table.
Note on C650: [Threaded comment] Your version of Excel allows you to read this threaded comment; however, any edits to it will get removed if the file is opened in a newer version of Excel. Learn more: https://go.microsoft.com/fwlink/?linkid=870924 Comment: This is not an input cell. If you'd like to change the value, please use the next (right) table.
Note on C655: [Threaded comment] Your version of Excel allows you to read this threaded comment; however, any edits to it will get removed if the file is opened in a newer version of Excel. Learn more: https://go.microsoft.com/fwlink/?linkid=870924 Comment: This is not an input cell. If you'd like to change the value, please use the next (right) table.
Note on C659: [Threaded comment] Your version of Excel allows you to read this threaded comment; however, any edits to it will get removed if the file is opened in a newer version of Excel. Learn more: https://go.microsoft.com/fwlink/?linkid=870924 Comment: This is not an input cell. If you'd like to change the value, please use the next (right) table.
Note on C666: [Threaded comment] Your version of Excel allows you to read this threaded comment; however, any edits to it will get removed if the file is opened in a newer version of Excel. Learn more: https://go.microsoft.com/fwlink/?linkid=870924 Comment: This is not an input cell. If you'd like to change the value, please use the next (right) table.
Note on C667: [Threaded comment] Your version of Excel allows you to read this threaded comment; however, any edits to it will get removed if the file is opened in a newer version of Excel. Learn more: https://go.microsoft.com/fwlink/?linkid=870924 Comment: This is not an input cell. If you'd like to change the value, please use the next (right) table.
Note on C672: [Threaded comment] Your version of Excel allows you to read this threaded comment; however, any edits to it will get removed if the file is opened in a newer version of Excel. Learn more: https://go.microsoft.com/fwlink/?linkid=870924 Comment: This is not an input cell. If you'd like to change the value, please use the next (right) table.
Note on Z675: [Threaded comment] Your version of Excel allows you to read this threaded comment; however, any edits to it will get removed if the file is opened in a newer version of Excel. Learn more: https://go.microsoft.com/fwlink/?linkid=870924 Comment: This is the consumption of battery electricity orignially received from the grid (not including charger energy losses)
Note on C676: [Threaded comment] Your version of Excel allows you to read this threaded comment; however, any edits to it will get removed if the file is opened in a newer version of Excel. Learn more: https://go.microsoft.com/fwlink/?linkid=870924 Comment: This is not an input cell. If you'd like to change the value, please use the next (right) table.
Note on C683: [Threaded comment] Your version of Excel allows you to read this threaded comment; however, any edits to it will get removed if the file is opened in a newer version of Excel. Learn more: https://go.microsoft.com/fwlink/?linkid=870924 Comment: This is not an input cell. If you'd like to change the value, please use the next (right) table.
Note on C684: [Threaded comment] Your version of Excel allows you to read this threaded comment; however, any edits to it will get removed if the file is opened in a newer version of Excel. Learn more: https://go.microsoft.com/fwlink/?linkid=870924 Comment: This is not an input cell. If you'd like to change the value, please use the next (right) table.
Note on C689: [Threaded comment] Your version of Excel allows you to read this threaded comment; however, any edits to it will get removed if the file is opened in a newer version of Excel. Learn more: https://go.microsoft.com/fwlink/?linkid=870924 Comment: This is not an input cell. If you'd like to change the value, please use the next (right) table.
Note on C693: [Threaded comment] Your version of Excel allows you to read this threaded comment; however, any edits to it will get removed if the file is opened in a newer version of Excel. Learn more: https://go.microsoft.com/fwlink/?linkid=870924 Comment: This is not an input cell. If you'd like to change the value, please use the next (right) table.
Note on C700: [Threaded comment] Your version of Excel allows you to read this threaded comment; however, any edits to it will get removed if the file is opened in a newer version of Excel. Learn more: https://go.microsoft.com/fwlink/?linkid=870924 Comment: This is not an input cell. If you'd like to change the value, please use the next (right) table.
Note on C701: [Threaded comment] Your version of Excel allows you to read this threaded comment; however, any edits to it will get removed if the file is opened in a newer version of Excel. Learn more: https://go.microsoft.com/fwlink/?linkid=870924 Comment: This is not an input cell. If you'd like to change the value, please use the next (right) table.
Note on C706: [Threaded comment] Your version of Excel allows you to read this threaded comment; however, any edits to it will get removed if the file is opened in a newer version of Excel. Learn more: https://go.microsoft.com/fwlink/?linkid=870924 Comment: This is not an input cell. If you'd like to change the value, please use the next (right) table.
Note on Z709: [Threaded comment] Your version of Excel allows you to read this threaded comment; however, any edits to it will get removed if the file is opened in a newer version of Excel. Learn more: https://go.microsoft.com/fwlink/?linkid=870924 Comment: This is the consumption of battery electricity orignially received from the grid (not including charger energy losses)
Note on C710: [Threaded comment] Your version of Excel allows you to read this threaded comment; however, any edits to it will get removed if the file is opened in a newer version of Excel. Learn more: https://go.microsoft.com/fwlink/?linkid=870924 Comment: This is not an input cell. If you'd like to change the value, please use the next (right) table.
Note on C717: [Threaded comment] Your version of Excel allows you to read this threaded comment; however, any edits to it will get removed if the file is opened in a newer version of Excel. Learn more: https://go.microsoft.com/fwlink/?linkid=870924 Comment: This is not an input cell. If you'd like to change the value, please use the next (right) table.
Note on C718: [Threaded comment] Your version of Excel allows you to read this threaded comment; however, any edits to it will get removed if the file is opened in a newer version of Excel. Learn more: https://go.microsoft.com/fwlink/?linkid=870924 Comment: This is not an input cell. If you'd like to change the value, please use the next (right) table.
Note on C723: [Threaded comment] Your version of Excel allows you to read this threaded comment; however, any edits to it will get removed if the file is opened in a newer version of Excel. Learn more: https://go.microsoft.com/fwlink/?linkid=870924 Comment: This is not an input cell. If you'd like to change the value, please use the next (right) table.
Note on C727: [Threaded comment] Your version of Excel allows you to read this threaded comment; however, any edits to it will get removed if the file is opened in a newer version of Excel. Learn more: https://go.microsoft.com/fwlink/?linkid=870924 Comment: This is not an input cell. If you'd like to change the value, please use the next (right) table.
Note on C734: [Threaded comment] Your version of Excel allows you to read this threaded comment; however, any edits to it will get removed if the file is opened in a newer version of Excel. Learn more: https://go.microsoft.com/fwlink/?linkid=870924 Comment: This is not an input cell. If you'd like to change the value, please use the next (right) table.
Note on C735: [Threaded comment] Your version of Excel allows you to read this threaded comment; however, any edits to it will get removed if the file is opened in a newer version of Excel. Learn more: https://go.microsoft.com/fwlink/?linkid=870924 Comment: This is not an input cell. If you'd like to change the value, please use the next (right) table.
Note on C740: [Threaded comment] Your version of Excel allows you to read this threaded comment; however, any edits to it will get removed if the file is opened in a newer version of Excel. Learn more: https://go.microsoft.com/fwlink/?linkid=870924 Comment: This is not an input cell. If you'd like to change the value, please use the next (right) table.
Note on Z743: [Threaded comment] Your version of Excel allows you to read this threaded comment; however, any edits to it will get removed if the file is opened in a newer version of Excel. Learn more: https://go.microsoft.com/fwlink/?linkid=870924 Comment: This is the consumption of battery electricity orignially received from the grid (not including charger energy losses)
Note on C744: [Threaded comment] Your version of Excel allows you to read this threaded comment; however, any edits to it will get removed if the file is opened in a newer version of Excel. Learn more: https://go.microsoft.com/fwlink/?linkid=870924 Comment: This is not an input cell. If you'd like to change the value, please use the next (right) table.
Note on C751: [Threaded comment] Your version of Excel allows you to read this threaded comment; however, any edits to it will get removed if the file is opened in a newer version of Excel. Learn more: https://go.microsoft.com/fwlink/?linkid=870924 Comment: This is not an input cell. If you'd like to change the value, please use the next (right) table.
Note on C752: [Threaded comment] Your version of Excel allows you to read this threaded comment; however, any edits to it will get removed if the file is opened in a newer version of Excel. Learn more: https://go.microsoft.com/fwlink/?linkid=870924 Comment: This is not an input cell. If you'd like to change the value, please use the next (right) table.
Note on C757: [Threaded comment] Your version of Excel allows you to read this threaded comment; however, any edits to it will get removed if the file is opened in a newer version of Excel. Learn more: https://go.microsoft.com/fwlink/?linkid=870924 Comment: This is not an input cell. If you'd like to change the value, please use the next (right) table.
Note on C761: [Threaded comment] Your version of Excel allows you to read this threaded comment; however, any edits to it will get removed if the file is opened in a newer version of Excel. Learn more: https://go.microsoft.com/fwlink/?linkid=870924 Comment: This is not an input cell. If you'd like to change the value, please use the next (right) table.
Note on C768: [Threaded comment] Your version of Excel allows you to read this threaded comment; however, any edits to it will get removed if the file is opened in a newer version of Excel. Learn more: https://go.microsoft.com/fwlink/?linkid=870924 Comment: This is not an input cell. If you'd like to change the value, please use the next (right) table.
Note on C769: [Threaded comment] Your version of Excel allows you to read this threaded comment; however, any edits to it will get removed if the file is opened in a newer version of Excel. Learn more: https://go.microsoft.com/fwlink/?linkid=870924 Comment: This is not an input cell. If you'd like to change the value, please use the next (right) table.
Note on C774: [Threaded comment] Your version of Excel allows you to read this threaded comment; however, any edits to it will get removed if the file is opened in a newer version of Excel. Learn more: https://go.microsoft.com/fwlink/?linkid=870924 Comment: This is not an input cell. If you'd like to change the value, please use the next (right) table.
Note on Z777: [Threaded comment] Your version of Excel allows you to read this threaded comment; however, any edits to it will get removed if the file is opened in a newer version of Excel. Learn more: https://go.microsoft.com/fwlink/?linkid=870924 Comment: This is the consumption of battery electricity orignially received from the grid (not including charger energy losses)
Note on C778: [Threaded comment] Your version of Excel allows you to read this threaded comment; however, any edits to it will get removed if the file is opened in a newer version of Excel. Learn more: https://go.microsoft.com/fwlink/?linkid=870924 Comment: This is not an input cell. If you'd like to change the value, please use the next (right) table.
Note on C785: [Threaded comment] Your version of Excel allows you to read this threaded comment; however, any edits to it will get removed if the file is opened in a newer version of Excel. Learn more: https://go.microsoft.com/fwlink/?linkid=870924 Comment: This is not an input cell. If you'd like to change the value, please use the next (right) table.
Note on C786: [Threaded comment] Your version of Excel allows you to read this threaded comment; however, any edits to it will get removed if the file is opened in a newer version of Excel. Learn more: https://go.microsoft.com/fwlink/?linkid=870924 Comment: This is not an input cell. If you'd like to change the value, please use the next (right) table.
Note on C791: [Threaded comment] Your version of Excel allows you to read this threaded comment; however, any edits to it will get removed if the file is opened in a newer version of Excel. Learn more: https://go.microsoft.com/fwlink/?linkid=870924 Comment: This is not an input cell. If you'd like to change the value, please use the next (right) table.
Note on C795: [Threaded comment] Your version of Excel allows you to read this threaded comment; however, any edits to it will get removed if the file is opened in a newer version of Excel. Learn more: https://go.microsoft.com/fwlink/?linkid=870924 Comment: This is not an input cell. If you'd like to change the value, please use the next (right) table.
Note on C802: [Threaded comment] Your version of Excel allows you to read this threaded comment; however, any edits to it will get removed if the file is opened in a newer version of Excel. Learn more: https://go.microsoft.com/fwlink/?linkid=870924 Comment: This is not an input cell. If you'd like to change the value, please use the next (right) table.
Note on C803: [Threaded comment] Your version of Excel allows you to read this threaded comment; however, any edits to it will get removed if the file is opened in a newer version of Excel. Learn more: https://go.microsoft.com/fwlink/?linkid=870924 Comment: This is not an input cell. If you'd like to change the value, please use the next (right) table.
Note on C808: [Threaded comment] Your version of Excel allows you to read this threaded comment; however, any edits to it will get removed if the file is opened in a newer version of Excel. Learn more: https://go.microsoft.com/fwlink/?linkid=870924 Comment: This is not an input cell. If you'd like to change the value, please use the next (right) table.
Note on Z811: [Threaded comment] Your version of Excel allows you to read this threaded comment; however, any edits to it will get removed if the file is opened in a newer version of Excel. Learn more: https://go.microsoft.com/fwlink/?linkid=870924 Comment: This is the consumption of battery electricity orignially received from the grid (not including charger energy losses)
Note on C812: [Threaded comment] Your version of Excel allows you to read this threaded comment; however, any edits to it will get removed if the file is opened in a newer version of Excel. Learn more: https://go.microsoft.com/fwlink/?linkid=870924 Comment: This is not an input cell. If you'd like to change the value, please use the next (right) table.
Note on C819: [Threaded comment] Your version of Excel allows you to read this threaded comment; however, any edits to it will get removed if the file is opened in a newer version of Excel. Learn more: https://go.microsoft.com/fwlink/?linkid=870924 Comment: This is not an input cell. If you'd like to change the value, please use the next (right) table.
Note on C820: [Threaded comment] Your version of Excel allows you to read this threaded comment; however, any edits to it will get removed if the file is opened in a newer version of Excel. Learn more: https://go.microsoft.com/fwlink/?linkid=870924 Comment: This is not an input cell. If you'd like to change the value, please use the next (right) table.
Note on C825: [Threaded comment] Your version of Excel allows you to read this threaded comment; however, any edits to it will get removed if the file is opened in a newer version of Excel. Learn more: https://go.microsoft.com/fwlink/?linkid=870924 Comment: This is not an input cell. If you'd like to change the value, please use the next (right) table.
Note on C829: [Threaded comment] Your version of Excel allows you to read this threaded comment; however, any edits to it will get removed if the file is opened in a newer version of Excel. Learn more: https://go.microsoft.com/fwlink/?linkid=870924 Comment: This is not an input cell. If you'd like to change the value, please use the next (right) table.
Note on C836: [Threaded comment] Your version of Excel allows you to read this threaded comment; however, any edits to it will get removed if the file is opened in a newer version of Excel. Learn more: https://go.microsoft.com/fwlink/?linkid=870924 Comment: This is not an input cell. If you'd like to change the value, please use the next (right) table.
Note on C837: [Threaded comment] Your version of Excel allows you to read this threaded comment; however, any edits to it will get removed if the file is opened in a newer version of Excel. Learn more: https://go.microsoft.com/fwlink/?linkid=870924 Comment: This is not an input cell. If you'd like to change the value, please use the next (right) table.
Note on C842: [Threaded comment] Your version of Excel allows you to read this threaded comment; however, any edits to it will get removed if the file is opened in a newer version of Excel. Learn more: https://go.microsoft.com/fwlink/?linkid=870924 Comment: This is not an input cell. If you'd like to change the value, please use the next (right) table.
Note on Z845: [Threaded comment] Your version of Excel allows you to read this threaded comment; however, any edits to it will get removed if the file is opened in a newer version of Excel. Learn more: https://go.microsoft.com/fwlink/?linkid=870924 Comment: This is the consumption of battery electricity orignially received from the grid (not including charger energy losses)
Note on C846: [Threaded comment] Your version of Excel allows you to read this threaded comment; however, any edits to it will get removed if the file is opened in a newer version of Excel. Learn more: https://go.microsoft.com/fwlink/?linkid=870924 Comment: This is not an input cell. If you'd like to change the value, please use the next (right) table.
Note on C853: [Threaded comment] Your version of Excel allows you to read this threaded comment; however, any edits to it will get removed if the file is opened in a newer version of Excel. Learn more: https://go.microsoft.com/fwlink/?linkid=870924 Comment: This is not an input cell. If you'd like to change the value, please use the next (right) table.
Note on C854: [Threaded comment] Your version of Excel allows you to read this threaded comment; however, any edits to it will get removed if the file is opened in a newer version of Excel. Learn more: https://go.microsoft.com/fwlink/?linkid=870924 Comment: This is not an input cell. If you'd like to change the value, please use the next (right) table.
Note on C859: [Threaded comment] Your version of Excel allows you to read this threaded comment; however, any edits to it will get removed if the file is opened in a newer version of Excel. Learn more: https://go.microsoft.com/fwlink/?linkid=870924 Comment: This is not an input cell. If you'd like to change the value, please use the next (right) table.
Note on C863: [Threaded comment] Your version of Excel allows you to read this threaded comment; however, any edits to it will get removed if the file is opened in a newer version of Excel. Learn more: https://go.microsoft.com/fwlink/?linkid=870924 Comment: This is not an input cell. If you'd like to change the value, please use the next (right) table.
Note on C870: [Threaded comment] Your version of Excel allows you to read this threaded comment; however, any edits to it will get removed if the file is opened in a newer version of Excel. Learn more: https://go.microsoft.com/fwlink/?linkid=870924 Comment: This is not an input cell. If you'd like to change the value, please use the next (right) table.
Note on C871: [Threaded comment] Your version of Excel allows you to read this threaded comment; however, any edits to it will get removed if the file is opened in a newer version of Excel. Learn more: https://go.microsoft.com/fwlink/?linkid=870924 Comment: This is not an input cell. If you'd like to change the value, please use the next (right) table.
Note on C876: [Threaded comment] Your version of Excel allows you to read this threaded comment; however, any edits to it will get removed if the file is opened in a newer version of Excel. Learn more: https://go.microsoft.com/fwlink/?linkid=870924 Comment: This is not an input cell. If you'd like to change the value, please use the next (right) table.
Note on Z879: [Threaded comment] Your version of Excel allows you to read this threaded comment; however, any edits to it will get removed if the file is opened in a newer version of Excel. Learn more: https://go.microsoft.com/fwlink/?linkid=870924 Comment: This is the consumption of battery electricity orignially received from the grid (not including charger energy losses)
Note on C880: [Threaded comment] Your version of Excel allows you to read this threaded comment; however, any edits to it will get removed if the file is opened in a newer version of Excel. Learn more: https://go.microsoft.com/fwlink/?linkid=870924 Comment: This is not an input cell. If you'd like to change the value, please use the next (right) table.
Note on C887: [Threaded comment] Your version of Excel allows you to read this threaded comment; however, any edits to it will get removed if the file is opened in a newer version of Excel. Learn more: https://go.microsoft.com/fwlink/?linkid=870924 Comment: This is not an input cell. If you'd like to change the value, please use the next (right) table.
Note on C888: [Threaded comment] Your version of Excel allows you to read this threaded comment; however, any edits to it will get removed if the file is opened in a newer version of Excel. Learn more: https://go.microsoft.com/fwlink/?linkid=870924 Comment: This is not an input cell. If you'd like to change the value, please use the next (right) table.
Note on C889: [Threaded comment] Your version of Excel allows you to read this threaded comment; however, any edits to it will get removed if the file is opened in a newer version of Excel. Learn more: https://go.microsoft.com/fwlink/?linkid=870924 Comment: This is not an input cell. If you'd like to change the value, please use the next (right) table.
Note on C890: [Threaded comment] Your version of Excel allows you to read this threaded comment; however, any edits to it will get removed if the file is opened in a newer version of Excel. Learn more: https://go.microsoft.com/fwlink/?linkid=870924 Comment: This is not an input cell. If you'd like to change the value, please use the next (right) table.
Note on C891: [Threaded comment] Your version of Excel allows you to read this threaded comment; however, any edits to it will get removed if the file is opened in a newer version of Excel. Learn more: https://go.microsoft.com/fwlink/?linkid=870924 Comment: This is not an input cell. If you'd like to change the value, please use the next (right) table.
Note on C892: [Threaded comment] Your version of Excel allows you to read this threaded comment; however, any edits to it will get removed if the file is opened in a newer version of Excel. Learn more: https://go.microsoft.com/fwlink/?linkid=870924 Comment: This is not an input cell. If you'd like to change the value, please use the next (right) table.
Note on C893: [Threaded comment] Your version of Excel allows you to read this threaded comment; however, any edits to it will get removed if the file is opened in a newer version of Excel. Learn more: https://go.microsoft.com/fwlink/?linkid=870924 Comment: This is not an input cell. If you'd like to change the value, please use the next (right) table.
Note on C897: [Threaded comment] Your version of Excel allows you to read this threaded comment; however, any edits to it will get removed if the file is opened in a newer version of Excel. Learn more: https://go.microsoft.com/fwlink/?linkid=870924 Comment: This is not an input cell. If you'd like to change the value, please use the next (right) table.
Note on C904: [Threaded comment] Your version of Excel allows you to read this threaded comment; however, any edits to it will get removed if the file is opened in a newer version of Excel. Learn more: https://go.microsoft.com/fwlink/?linkid=870924 Comment: This is not an input cell. If you'd like to change the value, please use the next (right) table.
Note on C905: [Threaded comment] Your version of Excel allows you to read this threaded comment; however, any edits to it will get removed if the file is opened in a newer version of Excel. Learn more: https://go.microsoft.com/fwlink/?linkid=870924 Comment: This is not an input cell. If you'd like to change the value, please use the next (right) table.
Note on C906: [Threaded comment] Your version of Excel allows you to read this threaded comment; however, any edits to it will get removed if the file is opened in a newer version of Excel. Learn more: https://go.microsoft.com/fwlink/?linkid=870924 Comment: This is not an input cell. If you'd like to change the value, please use the next (right) table.
Note on C907: [Threaded comment] Your version of Excel allows you to read this threaded comment; however, any edits to it will get removed if the file is opened in a newer version of Excel. Learn more: https://go.microsoft.com/fwlink/?linkid=870924 Comment: This is not an input cell. If you'd like to change the value, please use the next (right) table.
Note on C908: [Threaded comment] Your version of Excel allows you to read this threaded comment; however, any edits to it will get removed if the file is opened in a newer version of Excel. Learn more: https://go.microsoft.com/fwlink/?linkid=870924 Comment: This is not an input cell. If you'd like to change the value, please use the next (right) table.
Note on C909: [Threaded comment] Your version of Excel allows you to read this threaded comment; however, any edits to it will get removed if the file is opened in a newer version of Excel. Learn more: https://go.microsoft.com/fwlink/?linkid=870924 Comment: This is not an input cell. If you'd like to change the value, please use the next (right) table.
Note on C910: [Threaded comment] Your version of Excel allows you to read this threaded comment; however, any edits to it will get removed if the file is opened in a newer version of Excel. Learn more: https://go.microsoft.com/fwlink/?linkid=870924 Comment: This is not an input cell. If you'd like to change the value, please use the next (right) table.
Note on Z913: [Threaded comment] Your version of Excel allows you to read this threaded comment; however, any edits to it will get removed if the file is opened in a newer version of Excel. Learn more: https://go.microsoft.com/fwlink/?linkid=870924 Comment: This is the consumption of battery electricity orignially received from the grid (not including charger energy losses)
Note on C914: [Threaded comment] Your version of Excel allows you to read this threaded comment; however, any edits to it will get removed if the file is opened in a newer version of Excel. Learn more: https://go.microsoft.com/fwlink/?linkid=870924 Comment: This is not an input cell. If you'd like to change the value, please use the next (right) table.
Note on C921: [Threaded comment] Your version of Excel allows you to read this threaded comment; however, any edits to it will get removed if the file is opened in a newer version of Excel. Learn more: https://go.microsoft.com/fwlink/?linkid=870924 Comment: This is not an input cell. If you'd like to change the value, please use the next (right) table.
Note on C922: [Threaded comment] Your version of Excel allows you to read this threaded comment; however, any edits to it will get removed if the file is opened in a newer version of Excel. Learn more: https://go.microsoft.com/fwlink/?linkid=870924 Comment: This is not an input cell. If you'd like to change the value, please use the next (right) table.
Note on C923: [Threaded comment] Your version of Excel allows you to read this threaded comment; however, any edits to it will get removed if the file is opened in a newer version of Excel. Learn more: https://go.microsoft.com/fwlink/?linkid=870924 Comment: This is not an input cell. If you'd like to change the value, please use the next (right) table.
Note on C924: [Threaded comment] Your version of Excel allows you to read this threaded comment; however, any edits to it will get removed if the file is opened in a newer version of Excel. Learn more: https://go.microsoft.com/fwlink/?linkid=870924 Comment: This is not an input cell. If you'd like to change the value, please use the next (right) table.
Note on C925: [Threaded comment] Your version of Excel allows you to read this threaded comment; however, any edits to it will get removed if the file is opened in a newer version of Excel. Learn more: https://go.microsoft.com/fwlink/?linkid=870924 Comment: This is not an input cell. If you'd like to change the value, please use the next (right) table.
Note on C926: [Threaded comment] Your version of Excel allows you to read this threaded comment; however, any edits to it will get removed if the file is opened in a newer version of Excel. Learn more: https://go.microsoft.com/fwlink/?linkid=870924 Comment: This is not an input cell. If you'd like to change the value, please use the next (right) table.
Note on C927: [Threaded comment] Your version of Excel allows you to read this threaded comment; however, any edits to it will get removed if the file is opened in a newer version of Excel. Learn more: https://go.microsoft.com/fwlink/?linkid=870924 Comment: This is not an input cell. If you'd like to change the value, please use the next (right) table.
Note on C931: [Threaded comment] Your version of Excel allows you to read this threaded comment; however, any edits to it will get removed if the file is opened in a newer version of Excel. Learn more: https://go.microsoft.com/fwlink/?linkid=870924 Comment: This is not an input cell. If you'd like to change the value, please use the next (right) table.
Note on C938: [Threaded comment] Your version of Excel allows you to read this threaded comment; however, any edits to it will get removed if the file is opened in a newer version of Excel. Learn more: https://go.microsoft.com/fwlink/?linkid=870924 Comment: This is not an input cell. If you'd like to change the value, please use the next (right) table.
Note on C939: [Threaded comment] Your version of Excel allows you to read this threaded comment; however, any edits to it will get removed if the file is opened in a newer version of Excel. Learn more: https://go.microsoft.com/fwlink/?linkid=870924 Comment: This is not an input cell. If you'd like to change the value, please use the next (right) table.
Note on C940: [Threaded comment] Your version of Excel allows you to read this threaded comment; however, any edits to it will get removed if the file is opened in a newer version of Excel. Learn more: https://go.microsoft.com/fwlink/?linkid=870924 Comment: This is not an input cell. If you'd like to change the value, please use the next (right) table.
Note on C941: [Threaded comment] Your version of Excel allows you to read this threaded comment; however, any edits to it will get removed if the file is opened in a newer version of Excel. Learn more: https://go.microsoft.com/fwlink/?linkid=870924 Comment: This is not an input cell. If you'd like to change the value, please use the next (right) table.
Note on C942: [Threaded comment] Your version of Excel allows you to read this threaded comment; however, any edits to it will get removed if the file is opened in a newer version of Excel. Learn more: https://go.microsoft.com/fwlink/?linkid=870924 Comment: This is not an input cell. If you'd like to change the value, please use the next (right) table.
Note on C943: [Threaded comment] Your version of Excel allows you to read this threaded comment; however, any edits to it will get removed if the file is opened in a newer version of Excel. Learn more: https://go.microsoft.com/fwlink/?linkid=870924 Comment: This is not an input cell. If you'd like to change the value, please use the next (right) table.
Note on C944: [Threaded comment] Your version of Excel allows you to read this threaded comment; however, any edits to it will get removed if the file is opened in a newer version of Excel. Learn more: https://go.microsoft.com/fwlink/?linkid=870924 Comment: This is not an input cell. If you'd like to change the value, please use the next (right) table.
Note on Z947: [Threaded comment] Your version of Excel allows you to read this threaded comment; however, any edits to it will get removed if the file is opened in a newer version of Excel. Learn more: https://go.microsoft.com/fwlink/?linkid=870924 Comment: This is the consumption of battery electricity orignially received from the grid (not including charger energy losses)
Note on C948: [Threaded comment] Your version of Excel allows you to read this threaded comment; however, any edits to it will get removed if the file is opened in a newer version of Excel. Learn more: https://go.microsoft.com/fwlink/?linkid=870924 Comment: This is not an input cell. If you'd like to change the value, please use the next (right) table.
Note on C955: [Threaded comment] Your version of Excel allows you to read this threaded comment; however, any edits to it will get removed if the file is opened in a newer version of Excel. Learn more: https://go.microsoft.com/fwlink/?linkid=870924 Comment: This is not an input cell. If you'd like to change the value, please use the next (right) table.
Note on C956: [Threaded comment] Your version of Excel allows you to read this threaded comment; however, any edits to it will get removed if the file is opened in a newer version of Excel. Learn more: https://go.microsoft.com/fwlink/?linkid=870924 Comment: This is not an input cell. If you'd like to change the value, please use the next (right) table.
Note on C957: [Threaded comment] Your version of Excel allows you to read this threaded comment; however, any edits to it will get removed if the file is opened in a newer version of Excel. Learn more: https://go.microsoft.com/fwlink/?linkid=870924 Comment: This is not an input cell. If you'd like to change the value, please use the next (right) table.
Note on C958: [Threaded comment] Your version of Excel allows you to read this threaded comment; however, any edits to it will get removed if the file is opened in a newer version of Excel. Learn more: https://go.microsoft.com/fwlink/?linkid=870924 Comment: This is not an input cell. If you'd like to change the value, please use the next (right) table.
Note on C959: [Threaded comment] Your version of Excel allows you to read this threaded comment; however, any edits to it will get removed if the file is opened in a newer version of Excel. Learn more: https://go.microsoft.com/fwlink/?linkid=870924 Comment: This is not an input cell. If you'd like to change the value, please use the next (right) table.
Note on C960: [Threaded comment] Your version of Excel allows you to read this threaded comment; however, any edits to it will get removed if the file is opened in a newer version of Excel. Learn more: https://go.microsoft.com/fwlink/?linkid=870924 Comment: This is not an input cell. If you'd like to change the value, please use the next (right) table.
Note on C961: [Threaded comment] Your version of Excel allows you to read this threaded comment; however, any edits to it will get removed if the file is opened in a newer version of Excel. Learn more: https://go.microsoft.com/fwlink/?linkid=870924 Comment: This is not an input cell. If you'd like to change the value, please use the next (right) table.
Note on C965: [Threaded comment] Your version of Excel allows you to read this threaded comment; however, any edits to it will get removed if the file is opened in a newer version of Excel. Learn more: https://go.microsoft.com/fwlink/?linkid=870924 Comment: This is not an input cell. If you'd like to change the value, please use the next (right) table.
Note on C972: [Threaded comment] Your version of Excel allows you to read this threaded comment; however, any edits to it will get removed if the file is opened in a newer version of Excel. Learn more: https://go.microsoft.com/fwlink/?linkid=870924 Comment: This is not an input cell. If you'd like to change the value, please use the next (right) table.
Note on C973: [Threaded comment] Your version of Excel allows you to read this threaded comment; however, any edits to it will get removed if the file is opened in a newer version of Excel. Learn more: https://go.microsoft.com/fwlink/?linkid=870924 Comment: This is not an input cell. If you'd like to change the value, please use the next (right) table.
Note on C974: [Threaded comment] Your version of Excel allows you to read this threaded comment; however, any edits to it will get removed if the file is opened in a newer version of Excel. Learn more: https://go.microsoft.com/fwlink/?linkid=870924 Comment: This is not an input cell. If you'd like to change the value, please use the next (right) table.
Note on C975: [Threaded comment] Your version of Excel allows you to read this threaded comment; however, any edits to it will get removed if the file is opened in a newer version of Excel. Learn more: https://go.microsoft.com/fwlink/?linkid=870924 Comment: This is not an input cell. If you'd like to change the value, please use the next (right) table.
Note on C976: [Threaded comment] Your version of Excel allows you to read this threaded comment; however, any edits to it will get removed if the file is opened in a newer version of Excel. Learn more: https://go.microsoft.com/fwlink/?linkid=870924 Comment: This is not an input cell. If you'd like to change the value, please use the next (right) table.
Note on C977: [Threaded comment] Your version of Excel allows you to read this threaded comment; however, any edits to it will get removed if the file is opened in a newer version of Excel. Learn more: https://go.microsoft.com/fwlink/?linkid=870924 Comment: This is not an input cell. If you'd like to change the value, please use the next (right) table.
Note on C978: [Threaded comment] Your version of Excel allows you to read this threaded comment; however, any edits to it will get removed if the file is opened in a newer version of Excel. Learn more: https://go.microsoft.com/fwlink/?linkid=870924 Comment: This is not an input cell. If you'd like to change the value, please use the next (right) table.
Note on Z1083: [Threaded comment] Your version of Excel allows you to read this threaded comment; however, any edits to it will get removed if the file is opened in a newer version of Excel. Learn more: https://go.microsoft.com/fwlink/?linkid=870924 Comment: This is the consumption of battery electricity orignially received from the grid (not including charger energy losses)
Note on C1084: [Threaded comment] Your version of Excel allows you to read this threaded comment; however, any edits to it will get removed if the file is opened in a newer version of Excel. Learn more: https://go.microsoft.com/fwlink/?linkid=870924 Comment: This is not an input cell. If you'd like to change the value, please use the next (right) table.
Note on C1091: [Threaded comment] Your version of Excel allows you to read this threaded comment; however, any edits to it will get removed if the file is opened in a newer version of Excel. Learn more: https://go.microsoft.com/fwlink/?linkid=870924 Comment: This is not an input cell. If you'd like to change the value, please use the next (right) table.
Note on C1092: [Threaded comment] Your version of Excel allows you to read this threaded comment; however, any edits to it will get removed if the file is opened in a newer version of Excel. Learn more: https://go.microsoft.com/fwlink/?linkid=870924 Comment: This is not an input cell. If you'd like to change the value, please use the next (right) table.
Note on C1097: [Threaded comment] Your version of Excel allows you to read this threaded comment; however, any edits to it will get removed if the file is opened in a newer version of Excel. Learn more: https://go.microsoft.com/fwlink/?linkid=870924 Comment: This is not an input cell. If you'd like to change the value, please use the next (right) table.
Note on C1101: [Threaded comment] Your version of Excel allows you to read this threaded comment; however, any edits to it will get removed if the file is opened in a newer version of Excel. Learn more: https://go.microsoft.com/fwlink/?linkid=870924 Comment: This is not an input cell. If you'd like to change the value, please use the next (right) table.
Note on C1108: [Threaded comment] Your version of Excel allows you to read this threaded comment; however, any edits to it will get removed if the file is opened in a newer version of Excel. Learn more: https://go.microsoft.com/fwlink/?linkid=870924 Comment: This is not an input cell. If you'd like to change the value, please use the next (right) table.
Note on C1109: [Threaded comment] Your version of Excel allows you to read this threaded comment; however, any edits to it will get removed if the file is opened in a newer version of Excel. Learn more: https://go.microsoft.com/fwlink/?linkid=870924 Comment: This is not an input cell. If you'd like to change the value, please use the next (right) table.
Note on C1114: [Threaded comment] Your version of Excel allows you to read this threaded comment; however, any edits to it will get removed if the file is opened in a newer version of Excel. Learn more: https://go.microsoft.com/fwlink/?linkid=870924 Comment: This is not an input cell. If you'd like to change the value, please use the next (right) table.
Note on Z1117: [Threaded comment] Your version of Excel allows you to read this threaded comment; however, any edits to it will get removed if the file is opened in a newer version of Excel. Learn more: https://go.microsoft.com/fwlink/?linkid=870924 Comment: This is the consumption of battery electricity orignially received from the grid (not including charger energy losses)
Note on C1118: [Threaded comment] Your version of Excel allows you to read this threaded comment; however, any edits to it will get removed if the file is opened in a newer version of Excel. Learn more: https://go.microsoft.com/fwlink/?linkid=870924 Comment: This is not an input cell. If you'd like to change the value, please use the next (right) table.
Note on C1125: [Threaded comment] Your version of Excel allows you to read this threaded comment; however, any edits to it will get removed if the file is opened in a newer version of Excel. Learn more: https://go.microsoft.com/fwlink/?linkid=870924 Comment: This is not an input cell. If you'd like to change the value, please use the next (right) table.
Note on C1126: [Threaded comment] Your version of Excel allows you to read this threaded comment; however, any edits to it will get removed if the file is opened in a newer version of Excel. Learn more: https://go.microsoft.com/fwlink/?linkid=870924 Comment: This is not an input cell. If you'd like to change the value, please use the next (right) table.
Note on C1131: [Threaded comment] Your version of Excel allows you to read this threaded comment; however, any edits to it will get removed if the file is opened in a newer version of Excel. Learn more: https://go.microsoft.com/fwlink/?linkid=870924 Comment: This is not an input cell. If you'd like to change the value, please use the next (right) table.
Note on C1135: [Threaded comment] Your version of Excel allows you to read this threaded comment; however, any edits to it will get removed if the file is opened in a newer version of Excel. Learn more: https://go.microsoft.com/fwlink/?linkid=870924 Comment: This is not an input cell. If you'd like to change the value, please use the next (right) table.
Note on C1142: [Threaded comment] Your version of Excel allows you to read this threaded comment; however, any edits to it will get removed if the file is opened in a newer version of Excel. Learn more: https://go.microsoft.com/fwlink/?linkid=870924 Comment: This is not an input cell. If you'd like to change the value, please use the next (right) table.
Note on C1143: [Threaded comment] Your version of Excel allows you to read this threaded comment; however, any edits to it will get removed if the file is opened in a newer version of Excel. Learn more: https://go.microsoft.com/fwlink/?linkid=870924 Comment: This is not an input cell. If you'd like to change the value, please use the next (right) table.
Note on C1148: [Threaded comment] Your version of Excel allows you to read this threaded comment; however, any edits to it will get removed if the file is opened in a newer version of Excel. Learn more: https://go.microsoft.com/fwlink/?linkid=870924 Comment: This is not an input cell. If you'd like to change the value, please use the next (right) table.
Note on Z1151: [Threaded comment] Your version of Excel allows you to read this threaded comment; however, any edits to it will get removed if the file is opened in a newer version of Excel. Learn more: https://go.microsoft.com/fwlink/?linkid=870924 Comment: This is the consumption of battery electricity orignially received from the grid (not including charger energy losses)
Note on C1152: [Threaded comment] Your version of Excel allows you to read this threaded comment; however, any edits to it will get removed if the file is opened in a newer version of Excel. Learn more: https://go.microsoft.com/fwlink/?linkid=870924 Comment: This is not an input cell. If you'd like to change the value, please use the next (right) table.
Note on C1159: [Threaded comment] Your version of Excel allows you to read this threaded comment; however, any edits to it will get removed if the file is opened in a newer version of Excel. Learn more: https://go.microsoft.com/fwlink/?linkid=870924 Comment: This is not an input cell. If you'd like to change the value, please use the next (right) table.
Note on C1160: [Threaded comment] Your version of Excel allows you to read this threaded comment; however, any edits to it will get removed if the file is opened in a newer version of Excel. Learn more: https://go.microsoft.com/fwlink/?linkid=870924 Comment: This is not an input cell. If you'd like to change the value, please use the next (right) table.
Note on C1165: [Threaded comment] Your version of Excel allows you to read this threaded comment; however, any edits to it will get removed if the file is opened in a newer version of Excel. Learn more: https://go.microsoft.com/fwlink/?linkid=870924 Comment: This is not an input cell. If you'd like to change the value, please use the next (right) table.
Note on C1169: [Threaded comment] Your version of Excel allows you to read this threaded comment; however, any edits to it will get removed if the file is opened in a newer version of Excel. Learn more: https://go.microsoft.com/fwlink/?linkid=870924 Comment: This is not an input cell. If you'd like to change the value, please use the next (right) table.
Note on C1176: [Threaded comment] Your version of Excel allows you to read this threaded comment; however, any edits to it will get removed if the file is opened in a newer version of Excel. Learn more: https://go.microsoft.com/fwlink/?linkid=870924 Comment: This is not an input cell. If you'd like to change the value, please use the next (right) table.
Note on C1177: [Threaded comment] Your version of Excel allows you to read this threaded comment; however, any edits to it will get removed if the file is opened in a newer version of Excel. Learn more: https://go.microsoft.com/fwlink/?linkid=870924 Comment: This is not an input cell. If you'd like to change the value, please use the next (right) table.
Note on C1182: [Threaded comment] Your version of Excel allows you to read this threaded comment; however, any edits to it will get removed if the file is opened in a newer version of Excel. Learn more: https://go.microsoft.com/fwlink/?linkid=870924 Comment: This is not an input cell. If you'd like to change the value, please use the next (right) table.
Note on Z1185: [Threaded comment] Your version of Excel allows you to read this threaded comment; however, any edits to it will get removed if the file is opened in a newer version of Excel. Learn more: https://go.microsoft.com/fwlink/?linkid=870924 Comment: This is the consumption of battery electricity orignially received from the grid (not including charger energy losses)
Note on C1186: [Threaded comment] Your version of Excel allows you to read this threaded comment; however, any edits to it will get removed if the file is opened in a newer version of Excel. Learn more: https://go.microsoft.com/fwlink/?linkid=870924 Comment: This is not an input cell. If you'd like to change the value, please use the next (right) table.
Note on C1193: [Threaded comment] Your version of Excel allows you to read this threaded comment; however, any edits to it will get removed if the file is opened in a newer version of Excel. Learn more: https://go.microsoft.com/fwlink/?linkid=870924 Comment: This is not an input cell. If you'd like to change the value, please use the next (right) table.
Note on C1194: [Threaded comment] Your version of Excel allows you to read this threaded comment; however, any edits to it will get removed if the file is opened in a newer version of Excel. Learn more: https://go.microsoft.com/fwlink/?linkid=870924 Comment: This is not an input cell. If you'd like to change the value, please use the next (right) table.
Note on C1199: [Threaded comment] Your version of Excel allows you to read this threaded comment; however, any edits to it will get removed if the file is opened in a newer version of Excel. Learn more: https://go.microsoft.com/fwlink/?linkid=870924 Comment: This is not an input cell. If you'd like to change the value, please use the next (right) table.
Note on C1203: [Threaded comment] Your version of Excel allows you to read this threaded comment; however, any edits to it will get removed if the file is opened in a newer version of Excel. Learn more: https://go.microsoft.com/fwlink/?linkid=870924 Comment: This is not an input cell. If you'd like to change the value, please use the next (right) table.
Note on C1210: [Threaded comment] Your version of Excel allows you to read this threaded comment; however, any edits to it will get removed if the file is opened in a newer version of Excel. Learn more: https://go.microsoft.com/fwlink/?linkid=870924 Comment: This is not an input cell. If you'd like to change the value, please use the next (right) table.
Note on C1211: [Threaded comment] Your version of Excel allows you to read this threaded comment; however, any edits to it will get removed if the file is opened in a newer version of Excel. Learn more: https://go.microsoft.com/fwlink/?linkid=870924 Comment: This is not an input cell. If you'd like to change the value, please use the next (right) table.
Note on C1216: [Threaded comment] Your version of Excel allows you to read this threaded comment; however, any edits to it will get removed if the file is opened in a newer version of Excel. Learn more: https://go.microsoft.com/fwlink/?linkid=870924 Comment: This is not an input cell. If you'd like to change the value, please use the next (right) table.
Note on Z1219: [Threaded comment] Your version of Excel allows you to read this threaded comment; however, any edits to it will get removed if the file is opened in a newer version of Excel. Learn more: https://go.microsoft.com/fwlink/?linkid=870924 Comment: This is the consumption of battery electricity orignially received from the grid (not including charger energy losses)
Note on C1220: [Threaded comment] Your version of Excel allows you to read this threaded comment; however, any edits to it will get removed if the file is opened in a newer version of Excel. Learn more: https://go.microsoft.com/fwlink/?linkid=870924 Comment: This is not an input cell. If you'd like to change the value, please use the next (right) table.
Note on C1227: [Threaded comment] Your version of Excel allows you to read this threaded comment; however, any edits to it will get removed if the file is opened in a newer version of Excel. Learn more: https://go.microsoft.com/fwlink/?linkid=870924 Comment: This is not an input cell. If you'd like to change the value, please use the next (right) table.
Note on C1228: [Threaded comment] Your version of Excel allows you to read this threaded comment; however, any edits to it will get removed if the file is opened in a newer version of Excel. Learn more: https://go.microsoft.com/fwlink/?linkid=870924 Comment: This is not an input cell. If you'd like to change the value, please use the next (right) table.
Note on C1233: [Threaded comment] Your version of Excel allows you to read this threaded comment; however, any edits to it will get removed if the file is opened in a newer version of Excel. Learn more: https://go.microsoft.com/fwlink/?linkid=870924 Comment: This is not an input cell. If you'd like to change the value, please use the next (right) table.
Note on C1237: [Threaded comment] Your version of Excel allows you to read this threaded comment; however, any edits to it will get removed if the file is opened in a newer version of Excel. Learn more: https://go.microsoft.com/fwlink/?linkid=870924 Comment: This is not an input cell. If you'd like to change the value, please use the next (right) table.
Note on C1244: [Threaded comment] Your version of Excel allows you to read this threaded comment; however, any edits to it will get removed if the file is opened in a newer version of Excel. Learn more: https://go.microsoft.com/fwlink/?linkid=870924 Comment: This is not an input cell. If you'd like to change the value, please use the next (right) table.
Note on C1245: [Threaded comment] Your version of Excel allows you to read this threaded comment; however, any edits to it will get removed if the file is opened in a newer version of Excel. Learn more: https://go.microsoft.com/fwlink/?linkid=870924 Comment: This is not an input cell. If you'd like to change the value, please use the next (right) table.
Note on C1250: [Threaded comment] Your version of Excel allows you to read this threaded comment; however, any edits to it will get removed if the file is opened in a newer version of Excel. Learn more: https://go.microsoft.com/fwlink/?linkid=870924 Comment: This is not an input cell. If you'd like to change the value, please use the next (right) table.
Note on Z1253: [Threaded comment] Your version of Excel allows you to read this threaded comment; however, any edits to it will get removed if the file is opened in a newer version of Excel. Learn more: https://go.microsoft.com/fwlink/?linkid=870924 Comment: This is the consumption of battery electricity orignially received from the grid (not including charger energy losses)
Note on C1254: [Threaded comment] Your version of Excel allows you to read this threaded comment; however, any edits to it will get removed if the file is opened in a newer version of Excel. Learn more: https://go.microsoft.com/fwlink/?linkid=870924 Comment: This is not an input cell. If you'd like to change the value, please use the next (right) table.
Note on C1261: [Threaded comment] Your version of Excel allows you to read this threaded comment; however, any edits to it will get removed if the file is opened in a newer version of Excel. Learn more: https://go.microsoft.com/fwlink/?linkid=870924 Comment: This is not an input cell. If you'd like to change the value, please use the next (right) table.
Note on C1262: [Threaded comment] Your version of Excel allows you to read this threaded comment; however, any edits to it will get removed if the file is opened in a newer version of Excel. Learn more: https://go.microsoft.com/fwlink/?linkid=870924 Comment: This is not an input cell. If you'd like to change the value, please use the next (right) table.
Note on C1267: [Threaded comment] Your version of Excel allows you to read this threaded comment; however, any edits to it will get removed if the file is opened in a newer version of Excel. Learn more: https://go.microsoft.com/fwlink/?linkid=870924 Comment: This is not an input cell. If you'd like to change the value, please use the next (right) table.
Note on C1271: [Threaded comment] Your version of Excel allows you to read this threaded comment; however, any edits to it will get removed if the file is opened in a newer version of Excel. Learn more: https://go.microsoft.com/fwlink/?linkid=870924 Comment: This is not an input cell. If you'd like to change the value, please use the next (right) table.
Note on C1278: [Threaded comment] Your version of Excel allows you to read this threaded comment; however, any edits to it will get removed if the file is opened in a newer version of Excel. Learn more: https://go.microsoft.com/fwlink/?linkid=870924 Comment: This is not an input cell. If you'd like to change the value, please use the next (right) table.
Note on C1279: [Threaded comment] Your version of Excel allows you to read this threaded comment; however, any edits to it will get removed if the file is opened in a newer version of Excel. Learn more: https://go.microsoft.com/fwlink/?linkid=870924 Comment: This is not an input cell. If you'd like to change the value, please use the next (right) table.
Note on C1284: [Threaded comment] Your version of Excel allows you to read this threaded comment; however, any edits to it will get removed if the file is opened in a newer version of Excel. Learn more: https://go.microsoft.com/fwlink/?linkid=870924 Comment: This is not an input cell. If you'd like to change the value, please use the next (right) table.
Note on C1295: [Threaded comment] Your version of Excel allows you to read this threaded comment; however, any edits to it will get removed if the file is opened in a newer version of Excel. Learn more: https://go.microsoft.com/fwlink/?linkid=870924 Comment: This is not an input cell. If you'd like to change the value, please use the next (right) table.
Note on C1296: [Threaded comment] Your version of Excel allows you to read this threaded comment; however, any edits to it will get removed if the file is opened in a newer version of Excel. Learn more: https://go.microsoft.com/fwlink/?linkid=870924 Comment: This is not an input cell. If you'd like to change the value, please use the next (right) table.
Note on C1301: [Threaded comment] Your version of Excel allows you to read this threaded comment; however, any edits to it will get removed if the file is opened in a newer version of Excel. Learn more: https://go.microsoft.com/fwlink/?linkid=870924 Comment: This is not an input cell. If you'd like to change the value, please use the next (right) table.
Note on Z1474: [Threaded comment] Your version of Excel allows you to read this threaded comment; however, any edits to it will get removed if the file is opened in a newer version of Excel. Learn more: https://go.microsoft.com/fwlink/?linkid=870924 Comment: This is the consumption of battery electricity orignially received from the grid (not including charger energy losses)
Note on C1475: [Threaded comment] Your version of Excel allows you to read this threaded comment; however, any edits to it will get removed if the file is opened in a newer version of Excel. Learn more: https://go.microsoft.com/fwlink/?linkid=870924 Comment: This is not an input cell. If you'd like to change the value, please use the next (right) table.
Note on C1482: [Threaded comment] Your version of Excel allows you to read this threaded comment; however, any edits to it will get removed if the file is opened in a newer version of Excel. Learn more: https://go.microsoft.com/fwlink/?linkid=870924 Comment: This is not an input cell. If you'd like to change the value, please use the next (right) table.
Note on C1483: [Threaded comment] Your version of Excel allows you to read this threaded comment; however, any edits to it will get removed if the file is opened in a newer version of Excel. Learn more: https://go.microsoft.com/fwlink/?linkid=870924 Comment: This is not an input cell. If you'd like to change the value, please use the next (right) table.
Note on C1488: [Threaded comment] Your version of Excel allows you to read this threaded comment; however, any edits to it will get removed if the file is opened in a newer version of Excel. Learn more: https://go.microsoft.com/fwlink/?linkid=870924 Comment: This is not an input cell. If you'd like to change the value, please use the next (right) table.
Note on C1492: [Threaded comment] Your version of Excel allows you to read this threaded comment; however, any edits to it will get removed if the file is opened in a newer version of Excel. Learn more: https://go.microsoft.com/fwlink/?linkid=870924 Comment: This is not an input cell. If you'd like to change the value, please use the next (right) table.
Note on C1499: [Threaded comment] Your version of Excel allows you to read this threaded comment; however, any edits to it will get removed if the file is opened in a newer version of Excel. Learn more: https://go.microsoft.com/fwlink/?linkid=870924 Comment: This is not an input cell. If you'd like to change the value, please use the next (right) table.
Note on C1500: [Threaded comment] Your version of Excel allows you to read this threaded comment; however, any edits to it will get removed if the file is opened in a newer version of Excel. Learn more: https://go.microsoft.com/fwlink/?linkid=870924 Comment: This is not an input cell. If you'd like to change the value, please use the next (right) table.
Note on C1505: [Threaded comment] Your version of Excel allows you to read this threaded comment; however, any edits to it will get removed if the file is opened in a newer version of Excel. Learn more: https://go.microsoft.com/fwlink/?linkid=870924 Comment: This is not an input cell. If you'd like to change the value, please use the next (right) table.

## Vehicles
Energy Use and Emissions of Vehicle Operations
1) Scenario Control and Key Input Parameters (from the Inputs sheet)
Volumetric share of an alternative fuel in a fuel blend
| Methanol in FFV fuel | 85%
| Methanol in dedicated vehicle fuel | 90%
| Ethanol in low-level blend of gasoline and ethanol | 9.8%
| Ethanol in FFV fuel | 83.3%
| Ethanol in dedicated vehicle fuel | 83.3%
| Ethanol in high octane fuel (HOF E25) | 24.5% |  |  |  |  | E10 | E25 | E40
| Ethanol in high octane fuel (HOF E40) | 39.2% |  | MPGGE gains by high octane fuel |  |  | 5% | 5% | 5%
| Butanol in FFV fuel | 100%
| FT diesel in CIDI fuel | 100%
| Biodiesel in CIDI fuel | 20%
| Renewable diesel in CIDI fuel | 100%
| Renewable gasoline in SI fuel | 100%
| Ethanol in EtOH-diesel | 10% | [13 empty] | Coefficient of VMT-Share Curve Fit Note: DO NOT Change
| Additives in EtOH-diesel | 1% | [13 empty] | -7.73e-09 | 2.63e-06 | -0.000365 | 0.0266
| Renewable diesel in MCCI fuel | 10%
| Isobutanol in BSI fuel | 20%
| ARHC in BSI fuel | 20%
| Methanol in MM fuel | 20%
| Isoalkane in MCCI fuel | 20%
| Fatty alkyl ether (FAE) in MCCI fuel | 20%
| FAFE (fatty acid fusel estsers) in MCCI fuel | 20%
Vehicle miles traveled (VMT) share by CD and CS operations for grid-connected (plug-in) hybrid electric vehicles Note: This VMT % will be used to calculate a weighted average performance of combined CD and CS operations
|  | Grid-Connected SI PHEV: Gasoline | Grid-Connected SI HEV: CA gasoline | Grid-Connected SI HEV: RG | Grid-Connected SI HEV: Low-Level EtOH Blend with Gasoline | Grid-Connected SI HEV: CNG | Grid-Connected SI HEV: LNG | Grid-Connected SI HEV: LPG | Grid-Connected SI HEV: MeOH | Grid-Connected SI HEV: EtOH | Grid-Connected SI ICE HEV: H2 | Compression Ignition PHEVs: CD and LSD | Grid-Independent CIDI HEVs: Dimethyl Ether | Grid-Independent CIDI HEVs: FT Diesel | Grid-Independent CIDI HEV: BD20 | Grid-Independent CIDI HEV: RD100 | Grid-Independent CIDI HEVs: EtOH-Diesel | Fuel Cell PHEVs: H2
| Operational All Electric Range (miles) | #NAME? | #NAME? | #NAME? | #NAME? | #NAME? | #NAME? | #NAME? | #NAME? | #NAME? | #NAME? | #NAME? | #NAME? | #NAME? | #NAME? | #NAME? | #NAME? | #NAME?
| Charge-Depleting (CD) Operation | #NAME? | #NAME? | #NAME? | #NAME? | #NAME? | #NAME? | #NAME? | #NAME? | #NAME? | #NAME? | #NAME? | #NAME? | #NAME? | #NAME? | #NAME? | #NAME? | #NAME?
| Charge-Sustaining (CS) Operation | #NAME? | #NAME? | #NAME? | #NAME? | #NAME? | #NAME? | #NAME? | #NAME? | #NAME? | #NAME? | #NAME? | #NAME? | #NAME? | #NAME? | #NAME? | #NAME? | #NAME?
Share of RFG out of RFG and CG or Share of LSD out of LSD and CD for alternative fuel blends
| Gasoline for methanol blend | 0%
| Gasoline for low-level ethanol blend | 0%
| Gasoline for high-level ethanol blend | 0%
| Gasoline for butanoll blend | 0%
| Gasoline for high octane fuel (HOF E25) | 0%
| Gasoline for high octane fuel (HOF E40) | 0%
| Gasoline for renewable gasoline blend | 0%
| Diesel for Fischer-Tropsch diesel blend | 100%
| Diesel for biodiesel blend | 100%
| Diesel for renewable diesel blend | 100%
| Diesel for EtOH-diesel blend | 100%
| Gasoline for Isobutanol blend | 0%
| Gasoline for ARHC blend | 0%
| Gasoline for methanol blend | 0%
| Isoalkane in MCCI fuel | 100%
| Fatty alkyl ether (FAE) for MCCI fuel | 100%
| FAFE (fatty acid fusel estsers) in MCCI fuel | 100%
2) Ratios of Vehicle Fuel Economy and Emissions by Advanced and Alternative-Fueled Vehicles (from the Inputs sheet)
(fuel economy is relative to baseline gasoline vehicle; emissions for SI technologies are relative to GVs fueled with baseline gasoline, and for CIDI technologies are relative to CIDI Vehicles fueled with baseline diesel)
| Gasoline Vehicle: CA gasoline | Gasoline Vehicle: Low-Level EtOH Blend with Gasoline | Bi-fuel CNGV on CNG | Dedicated CNGV | Dedicated LNGV | Dedicated LPGV | MeOH Flexible-Fuel Vehicle | Dedicated MeOH Vehicle | EtOH Flexible-Fuel Vehicle | BtOH Flexible-Fuel Vehicle | Dedicated EtOH Vehicle | H2 ICE Vehicle | RG100 Vehicle | SIDI Vehicle: Gasoline | SIDI Vehicle: CA gasoline | SIDI Vehicle: Low-Level EtOH Blend with Gasoline | SIDI Dedicated MeOH Vehicle | SIDI Dedicated EtOH Vehicle | CIDI Vehicle: Conventional or LS Diesel | CIDI Vehicle: Dimethyl Ether | CIDI Vehicle: FT Diesel | CIDI Vehicle: BD20 | CIDI Vehicle: RD100 | CIDI Vehicle: EtOH-Diesel | CIDI Vehicle: PUP-derived Diesel | Grid-Independent SI HEV: Gasoline | Grid-Independent SI HEV: CA gasoline | Grid-Independent SI HEV: RG | Grid-Independent SI HEV: Low-Level EtOH Blend with Gasoline | Grid-Independent SI HEV: CNG | Grid-Independent SI HEV: LNG | Grid-Independent SI HEV: LPG | Grid-Independent SI HEV: MeOH | Grid-Independent SI HEV: EtOH | Grid-Independent SI ICE HEV: H2 | Grid-Connected SI PHEV: Gasoline, CD On-Board | Grid-Connected SI PHEV: Gasoline, CS Mode | Grid-Connected SI PHEV: CA gasoline, CD On-Board | Grid-Connected SI PHEV: CA gasoline, CS Mode | Grid-Connected SI PHEV: RG, CD On-Board | Grid-Connected SI PHEV: RG, CS Mode | Grid-Connected SI PHEV: Low-Level EtOH Blend with Gasoline, CD On-Board | Grid-Connected SI PHEV: Low-Level EtOH Blend with Gasoline, CS Mode | Grid-Connected SI PHEV: CNG, CD On-Board | Grid-Connected SI PHEV: CNG, CS Mode | Grid-Connected SI PHEV: LNG, CD On-Board | Grid-Connected SI PHEV: LNG, CS Mode | Grid-Connected SI PHEV: LPG, CD On-Board | Grid-Connected SI PHEV: LPG, CS Mode | Grid-Connected SI PHEV: MeOH, CD On-Board | Grid-Connected SI PHEV: MeOH, CS Mode | Grid-Connected SI PHEV: EtOH, CD On-Board | Grid-Connected SI PHEV: EtOH, CS Mode | Grid-Connected SI PHEV: H2, CD On-Board | Grid-Connected SI PHEV: H2, CS Mode | Grid-Independent CIDI HEV: Conventional and LS Diesel | Grid-Independent CIDI HEVs: Dimethyl Ether | Grid-Independent CIDI HEVs: FT Diesel | Grid-Independent CIDI HEV: BD20 | Grid-Independent CIDI HEV: RD100 | Grid-Independent CIDI HEVs: EtOH-Diesel | Grid-Connected CIDI PHEVs: Conventional and LS Diesel, CD On-Board | Grid-Connected CIDI PHEVs: Conventional and LS Diesel, CS Mode | Grid-Connected CIDI PHEVs: Dimethyl Ether, CD On-Board | Grid-Connected CIDI PHEVs: Dimethyl Ether, CS Mode | Grid-Connected CIDI PHEVs: FT Diesel, CD On-Board | Grid-Connected CIDI PHEVs: FT Diesel, CS Mode | Grid-Connected CIDI PHEVs: BD20, CD On-Board | Grid-Connected CIDI PHEV CS Mode: BD20, CS Mode | Grid-Connected CIDI PHEVs: RD100, CD On-Board | Grid-Connected CIDI PHEV CS Mode: RD100, CS Mode | Grid-Connected CIDI PHEVs: EtOH-Diesel, CD On-Board | Grid-Connected CIDI PHEVs: CS Mode, EtOH-Diesel | Electric Vehicle | Hydrogen Fuel-Cell Vehicle | Methanol Fuel-Cell Vehicle | LS Gasoline Fuel-Cell Vehicle | CA gasoline Fuel-Cell Vehicle | LS Diesel Fuel-Cell Vehicle | Ethanol Fuel-Cell Vehicle | CNG Fuel-Cell Vehicle | LNG Fuel-Cell Vehicle | LPG Fuel-Cell Vehicle | Naphtha Fuel-Cell Vehicle | Grid-Connected FC PHEV: H2, CD On-Board | Grid-Connected FC PHEV: H2, FC Mode | LOF GCI Vehicle | Boosted Spark Ignition (BSI) gasoline vehicles, Isobutanol | Boosted Spark Ignition (BSI) gasoline vehicles, ARHC | MultiMode (MM) gasoline vehicles, BioMethanol
MPGGE (per gasoline equivalent gallon) | #NAME? | #NAME? | #NAME? | #NAME? | #NAME? | #NAME? | #NAME? | #NAME? | #NAME? | #NAME? | #NAME? | #NAME? | #NAME? | #NAME? | #NAME? | #NAME? | #NAME? | #NAME? | #NAME? | #NAME? | #NAME? | #NAME? | #NAME? | #NAME? | #NAME? | #NAME? | #NAME? | #NAME? | #NAME? | #NAME? | #NAME? | #NAME? | #NAME? | #NAME? | #NAME? | #NAME? | #NAME? | #NAME? | #NAME? | #NAME? | #NAME? | #NAME? | #NAME? | #NAME? | #NAME? | #NAME? | #NAME? | #NAME? | #NAME? | #NAME? | #NAME? | #NAME? | #NAME? | #NAME? | #NAME? | #NAME? | #NAME? | #NAME? | #NAME? | #NAME? | #NAME? | #NAME? | #NAME? | #NAME? | #NAME? | #NAME? | #NAME? | #NAME? | #NAME? | #NAME? | #NAME? | #NAME? | #NAME? | #NAME? | #NAME? | #NAME? | #NAME? | #NAME? | #NAME? | #NAME? | #NAME? | #NAME? | #NAME? | #NAME? | #NAME? | #NAME? | #NAME? | #NAME? | #NAME? | #NAME?
VOC: exhaust | #NAME? | #NAME? | #NAME? | #NAME? | #NAME? | #NAME? | #NAME? | #NAME? | #NAME? | #NAME? | #NAME? | #NAME? | #NAME? | #NAME? | #NAME? | #NAME? | #NAME? | #NAME? |  | #NAME? | #NAME? | #NAME? | #NAME? | #NAME? | #NAME? | #NAME? | #NAME? | #NAME? | #NAME? | #NAME? | #NAME? | #NAME? | #NAME? | #NAME? | #NAME? | #NAME? | #NAME? | #NAME? | #NAME? | #NAME? | #NAME? | #NAME? | #NAME? | #NAME? | #NAME? | #NAME? | #NAME? | #NAME? | #NAME? | #NAME? | #NAME? | #NAME? | #NAME? | #NAME? | #NAME? | #NAME? | #NAME? | #NAME? | #NAME? | #NAME? | #NAME? | #NAME? | #NAME? | #NAME? | #NAME? | #NAME? | #NAME? | #NAME? | #NAME? | #NAME? | #NAME? | #NAME? | #NAME? | #NAME? | #NAME? | #NAME? | #NAME? | #NAME? | #NAME? | #NAME? | #NAME? | #NAME? | #NAME? | #NAME? | #NAME? | #NAME? | #NAME? | #NAME? | #NAME? | #NAME?
VOC: evaporative | #NAME? | #NAME? | #NAME? | #NAME? | #NAME? | #NAME? | #NAME? | #NAME? | #NAME? | #NAME? | #NAME? | #NAME? | #NAME? | #NAME? | #NAME? | #NAME? | #NAME? | #NAME? | [7 empty] | #NAME? | #NAME? | #NAME? | #NAME? | #NAME? | #NAME? | #NAME? | #NAME? | #NAME? | #NAME? | #NAME? | #NAME? | #NAME? | #NAME? | #NAME? | #NAME? | #NAME? | #NAME? | #NAME? | #NAME? | #NAME? | #NAME? | #NAME? | #NAME? | #NAME? | #NAME? | #NAME? | #NAME? | #NAME? | #NAME? | #NAME? | #NAME? | #NAME? | #NAME? | #NAME? | #NAME? | #NAME? | #NAME? | #NAME? | #NAME? | #NAME? | #NAME? | #NAME? | #NAME? | #NAME? | #NAME? | #NAME? | #NAME? | #NAME? | #NAME? | #NAME? | #NAME? | #NAME? | #NAME? | #NAME? | #NAME? | #NAME? | #NAME? | #NAME? | #NAME? | #NAME? | #NAME? | #NAME? | #NAME? | #NAME?
CO | #NAME? | #NAME? | #NAME? | #NAME? | #NAME? | #NAME? | #NAME? | #NAME? | #NAME? | #NAME? | #NAME? | #NAME? | #NAME? | #NAME? | #NAME? | #NAME? | #NAME? | #NAME? |  | #NAME? | #NAME? | #NAME? | #NAME? | #NAME? | #NAME? | #NAME? | #NAME? | #NAME? | #NAME? | #NAME? | #NAME? | #NAME? | #NAME? | #NAME? | #NAME? | #NAME? | #NAME? | #NAME? | #NAME? | #NAME? | #NAME? | #NAME? | #NAME? | #NAME? | #NAME? | #NAME? | #NAME? | #NAME? | #NAME? | #NAME? | #NAME? | #NAME? | #NAME? | #NAME? | #NAME? | #NAME? | #NAME? | #NAME? | #NAME? | #NAME? | #NAME? | #NAME? | #NAME? | #NAME? | #NAME? | #NAME? | #NAME? | #NAME? | #NAME? | #NAME? | #NAME? | #NAME? | #NAME? | #NAME? | #NAME? | #NAME? | #NAME? | #NAME? | #NAME? | #NAME? | #NAME? | #NAME? | #NAME? | #NAME? | #NAME? | #NAME? | #NAME? | #NAME? | #NAME? | #NAME?
NOx | #NAME? | #NAME? | #NAME? | #NAME? | #NAME? | #NAME? | #NAME? | #NAME? | #NAME? | #NAME? | #NAME? | #NAME? | #NAME? | #NAME? | #NAME? | #NAME? | #NAME? | #NAME? |  | #NAME? | #NAME? | #NAME? | #NAME? | #NAME? | #NAME? | #NAME? | #NAME? | #NAME? | #NAME? | #NAME? | #NAME? | #NAME? | #NAME? | #NAME? | #NAME? | #NAME? | #NAME? | #NAME? | #NAME? | #NAME? | #NAME? | #NAME? | #NAME? | #NAME? | #NAME? | #NAME? | #NAME? | #NAME? | #NAME? | #NAME? | #NAME? | #NAME? | #NAME? | #NAME? | #NAME? | #NAME? | #NAME? | #NAME? | #NAME? | #NAME? | #NAME? | #NAME? | #NAME? | #NAME? | #NAME? | #NAME? | #NAME? | #NAME? | #NAME? | #NAME? | #NAME? | #NAME? | #NAME? | #NAME? | #NAME? | #NAME? | #NAME? | #NAME? | #NAME? | #NAME? | #NAME? | #NAME? | #NAME? | #NAME? | #NAME? | #NAME? | #NAME? | #NAME? | #NAME? | #NAME?
PM10: exhaust | #NAME? | #NAME? | #NAME? | #NAME? | #NAME? | #NAME? | #NAME? | #NAME? | #NAME? | #NAME? | #NAME? | #NAME? | #NAME? | #NAME? | #NAME? | #NAME? | #NAME? | #NAME? |  | #NAME? | #NAME? | #NAME? | #NAME? | #NAME? | #NAME? | #NAME? | #NAME? | #NAME? | #NAME? | #NAME? | #NAME? | #NAME? | #NAME? | #NAME? | #NAME? | #NAME? | #NAME? | #NAME? | #NAME? | #NAME? | #NAME? | #NAME? | #NAME? | #NAME? | #NAME? | #NAME? | #NAME? | #NAME? | #NAME? | #NAME? | #NAME? | #NAME? | #NAME? | #NAME? | #NAME? | #NAME? | #NAME? | #NAME? | #NAME? | #NAME? | #NAME? | #NAME? | #NAME? | #NAME? | #NAME? | #NAME? | #NAME? | #NAME? | #NAME? | #NAME? | #NAME? | #NAME? | #NAME? | #NAME? | #NAME? | #NAME? | #NAME? | #NAME? | #NAME? | #NAME? | #NAME? | #NAME? | #NAME? | #NAME? | #NAME? | #NAME? | #NAME? | #NAME? | #NAME? | #NAME?
PM10: brake and tire wear | #NAME? | #NAME? | #NAME? | #NAME? | #NAME? | #NAME? | #NAME? | #NAME? | #NAME? | #NAME? | #NAME? | #NAME? | #NAME? | #NAME? | #NAME? | #NAME? | #NAME? | #NAME? |  | #NAME? | #NAME? | #NAME? | #NAME? | #NAME? | #NAME? | #NAME? | #NAME? | #NAME? | #NAME? | #NAME? | #NAME? | #NAME? | #NAME? | #NAME? | #NAME? |  | #NAME? |  | #NAME? |  | #NAME? |  | #NAME? |  | #NAME? |  | #NAME? |  | #NAME? |  | #NAME? |  | #NAME? |  | #NAME? | #NAME? | #NAME? | #NAME? | #NAME? | #NAME? | #NAME? |  | #NAME? |  | #NAME? |  | #NAME? |  | #NAME? |  | #NAME? |  | #NAME? | #NAME? | #NAME? | #NAME? | #NAME? | #NAME? | #NAME? | #NAME? | #NAME? | #NAME? | #NAME? | #NAME? |  | #NAME? | #NAME? | #NAME? | #NAME? | #NAME?
PM2.5: exhaust | #NAME? | #NAME? | #NAME? | #NAME? | #NAME? | #NAME? | #NAME? | #NAME? | #NAME? | #NAME? | #NAME? | #NAME? | #NAME? | #NAME? | #NAME? | #NAME? | #NAME? | #NAME? |  | #NAME? | #NAME? | #NAME? | #NAME? | #NAME? | #NAME? | #NAME? | #NAME? | #NAME? | #NAME? | #NAME? | #NAME? | #NAME? | #NAME? | #NAME? | #NAME? | #NAME? | #NAME? | #NAME? | #NAME? | #NAME? | #NAME? | #NAME? | #NAME? | #NAME? | #NAME? | #NAME? | #NAME? | #NAME? | #NAME? | #NAME? | #NAME? | #NAME? | #NAME? | #NAME? | #NAME? | #NAME? | #NAME? | #NAME? | #NAME? | #NAME? | #NAME? | #NAME? | #NAME? | #NAME? | #NAME? | #NAME? | #NAME? | #NAME? | #NAME? | #NAME? | #NAME? | #NAME? | #NAME? | #NAME? | #NAME? | #NAME? | #NAME? | #NAME? | #NAME? | #NAME? | #NAME? | #NAME? | #NAME? | #NAME? | #NAME? | #NAME? | #NAME? | #NAME? | #NAME? | #NAME?
PM2.5: brake and tire wear | #NAME? | #NAME? | #NAME? | #NAME? | #NAME? | #NAME? | #NAME? | #NAME? | #NAME? | #NAME? | #NAME? | #NAME? | #NAME? | #NAME? | #NAME? | #NAME? | #NAME? | #NAME? |  | #NAME? | #NAME? | #NAME? | #NAME? | #NAME? | #NAME? | #NAME? | #NAME? | #NAME? | #NAME? | #NAME? | #NAME? | #NAME? | #NAME? | #NAME? | #NAME? |  | #NAME? |  | #NAME? |  | #NAME? |  | #NAME? |  | #NAME? |  | #NAME? |  | #NAME? |  | #NAME? |  | #NAME? |  | #NAME? | #NAME? | #NAME? | #NAME? | #NAME? | #NAME? | #NAME? |  | #NAME? |  | #NAME? |  | #NAME? |  | #NAME? |  | #NAME? |  | #NAME? | #NAME? | #NAME? | #NAME? | #NAME? | #NAME? | #NAME? | #NAME? | #NAME? | #NAME? | #NAME? | #NAME? |  | #NAME? | #NAME? | #NAME? | #NAME? | #NAME?
BC | #NAME? | #NAME? | #NAME? | #NAME? | #NAME? | #NAME? | #NAME? | #NAME? | #NAME? | #NAME? | #NAME? | #NAME? | #NAME? | #NAME? | #NAME? | #NAME? | #NAME? | #NAME? |  | #NAME? | #NAME? | #NAME? | #NAME? | #NAME? | #NAME? | #NAME? | #NAME? | #NAME? | #NAME? | #NAME? | #NAME? | #NAME? | #NAME? | #NAME? | #NAME? | #NAME? | #NAME? | #NAME? | #NAME? | #NAME? | #NAME? | #NAME? | #NAME? | #NAME? | #NAME? | #NAME? | #NAME? | #NAME? | #NAME? | #NAME? | #NAME? | #NAME? | #NAME? | #NAME? | #NAME? | #NAME? | #NAME? | #NAME? | #NAME? | #NAME? | #NAME? | #NAME? | #NAME? | #NAME? | #NAME? | #NAME? | #NAME? | #NAME? | #NAME? | #NAME? | #NAME? | #NAME? | #NAME? | #NAME? | #NAME? | #NAME? | #NAME? | #NAME? | #NAME? | #NAME? | #NAME? | #NAME? | #NAME? | #NAME? | #NAME? | #NAME? | #NAME? | #NAME? | #NAME? | #NAME?
OC | #NAME? | #NAME? | #NAME? | #NAME? | #NAME? | #NAME? | #NAME? | #NAME? | #NAME? | #NAME? | #NAME? | #NAME? | #NAME? | #NAME? | #NAME? | #NAME? | #NAME? | #NAME? |  | #NAME? | #NAME? | #NAME? | #NAME? | #NAME? | #NAME? | #NAME? | #NAME? | #NAME? | #NAME? | #NAME? | #NAME? | #NAME? | #NAME? | #NAME? | #NAME? | #NAME? | #NAME? | #NAME? | #NAME? | #NAME? | #NAME? | #NAME? | #NAME? | #NAME? | #NAME? | #NAME? | #NAME? | #NAME? | #NAME? | #NAME? | #NAME? | #NAME? | #NAME? | #NAME? | #NAME? | #NAME? | #NAME? | #NAME? | #NAME? | #NAME? | #NAME? | #NAME? | #NAME? | #NAME? | #NAME? | #NAME? | #NAME? | #NAME? | #NAME? | #NAME? | #NAME? | #NAME? | #NAME? | #NAME? | #NAME? | #NAME? | #NAME? | #NAME? | #NAME? | #NAME? | #NAME? | #NAME? | #NAME? | #NAME? | #NAME? | #NAME? | #NAME? | #NAME? | #NAME? | #NAME?
CH4 | #NAME? | #NAME? | #NAME? | #NAME? | #NAME? | #NAME? | #NAME? | #NAME? | #NAME? | #NAME? | #NAME? | #NAME? | #NAME? | #NAME? | #NAME? | #NAME? | #NAME? | #NAME? |  | #NAME? | #NAME? | #NAME? | #NAME? | 200% | 200% | #NAME? | #NAME? | #NAME? | #NAME? | #NAME? | #NAME? | #NAME? | #NAME? | #NAME? | #NAME? | #NAME? | #NAME? | #NAME? | #NAME? | #NAME? | #NAME? | #NAME? | #NAME? | #NAME? | #NAME? | #NAME? | #NAME? | #NAME? | #NAME? | #NAME? | #NAME? | #NAME? | #NAME? | #NAME? | #NAME? | #NAME? | #NAME? | #NAME? | #NAME? | #NAME? | #NAME? | #NAME? | #NAME? | #NAME? | #NAME? | #NAME? | #NAME? | #NAME? | #NAME? | #NAME? | #NAME? | #NAME? | #NAME? | #NAME? | #NAME? | #NAME? | #NAME? | #NAME? | #NAME? | #NAME? | #NAME? | #NAME? | #NAME? | #NAME? | #NAME? | #NAME? | #NAME? | #NAME? | #NAME? | #NAME?
N2O | #NAME? | #NAME? | #NAME? | #NAME? | #NAME? | #NAME? | #NAME? | #NAME? | #NAME? | #NAME? | #NAME? | #NAME? | #NAME? | #NAME? | #NAME? | #NAME? | #NAME? | #NAME? |  | #NAME? | #NAME? | #NAME? | #NAME? | #NAME? | #NAME? | #NAME? | #NAME? | #NAME? | #NAME? | #NAME? | #NAME? | #NAME? | #NAME? | #NAME? | #NAME? | #NAME? | #NAME? | #NAME? | #NAME? | #NAME? | #NAME? | #NAME? | #NAME? | #NAME? | #NAME? | #NAME? | #NAME? | #NAME? | #NAME? | #NAME? | #NAME? | #NAME? | #NAME? | #NAME? | #NAME? | #NAME? | #NAME? | #NAME? | #NAME? | #NAME? | #NAME? | #NAME? | #NAME? | #NAME? | #NAME? | #NAME? | #NAME? | #NAME? | #NAME? | #NAME? | #NAME? | #NAME? | #NAME? | #NAME? | #NAME? | #NAME? | #NAME? | #NAME? | #NAME? | #NAME? | #NAME? | #NAME? | #NAME? | #NAME? | #NAME? | #NAME? | #NAME? | #NAME? | #NAME? | #NAME?
3) Per-Mile Fuel Consumption and Emissions of Vehicle Operations
| Baseline Gasoline Vehicle: Gasoline | Gasoline Vehicle: CA gasoline | Gasoline Vehicle: Low-Level EtOH Blend with Gasoline | Bi-Fueled CNGV on CNG | Dedicated CNGV | Dedicated LNGV | Dedicated LPGV | MeOH Flexiable-Fuel Vehicle | Dedicated MeOH Vehicle | EtOH Flexible-Fuel Vehicle | BtOH Flexible-Fuel Vehicle | Dedicated EtOH Vehicle | G.H2 ICE Vehicle | L.H2 ICE Vehicle | RG100 Vehicle | RG100 Vehicle: IDL | RG100 Vehicle: Ex Situ CFP | High Octane Fuel Vehicle: HOF E10 | High Octane Fuel Vehicle: HOF E25 | High Octane Fuel Vehicle: HOF E40 | SIDI Vehicle: Gasoline | SIDI Vehicle: CA gasoline | SIDI Vehicle: Low-Level EtOH Blend with Gasoline | SIDI Dedicated MeOH Vehicle | SIDI Dedicated EtOH Vehicle | CIDI Vehicle: Conventional and LS Diesel | CIDI Vehicle: Dimethyl Ether | CIDI Vehicle: FT Diesel | CIDI Vehicle: BD20 | CIDI Vehicle: RD100 | CIDI Vehicle: EtOH-Diesel | CIDI Vehicle: PUP-derived Diesel | Grid-Independent SI HEV: Gasoline | Grid-Independent SI HEV: CA gasoline | Grid-Independent SI HEV: RG | Grid-Independent SI HEV: Low-Level EtOH Blend with Gasoline | Grid-Independent SI HEV: CNG | Grid-Independent SI HEV: LNG | Grid-Independent SI HEV: LPG | Grid-Independent SI HEV: MeOH | Grid-Independent SI HEV: EtOH | Grid-Independent SI ICE HEV: G.H2 | Grid-Independent SI ICE HEV: L.H2 | Grid-Connected SI PHEV: Gasoline, CD Combined | Grid-Connected SI PHEV: Gasoline, CD Electric, w/ charger | Grid-Connected SI PHEV: Gasoline, CD On-Board | Grid-Connected SI PHEV: Gasoline, CS Mode | Grid-Connected SI PHEV: CA gasoline, CD Combined | Grid-Connected SI PHEV: CA gasoline, CD Electric, w/ charger | Grid-Connected SI PHEV: CA gasoline, CD On-Board | Grid-Connected SI PHEV: CA gasoline, CS Mode | Grid-Connected SI PHEV: RG, CD Combined | Grid-Connected SI PHEV: RG, CD Electric, w/ charger | Grid-Connected SI PHEV: RG, CD On-Board | Grid-Connected SI PHEV: RG, CS Mode | Grid-Connected SI PHEV: Low-Level EtOH Blend with Gasoline, CD Combined | Grid-Connected SI PHEV: Low-Level EtOH Blend with Gasoline, CD Electric, w/ charger | Grid-Connected SI PHEV: Low-Level EtOH Blend with Gasoline, CD On-Board | Grid-Connected SI PHEV: Low-Level EtOH Blend with Gasoline, CS Mode | Grid-Connected SI PHEV: CNG, CD combined | Grid-Connected SI PHEV: CNG, CD Electric, w/ charger | Grid-Connected SI PHEV: CNG, CD On-Board | Grid-Connected SI PHEV: CNG, CS Mode | Grid-Connected SI PHEV: LNG, CD combined | Grid-Connected SI PHEV: LNG, CD Electric, w/ charger | Grid-Connected SI PHEV: LNG, CD On-Board | Grid-Connected SI PHEV: LNG, CS Mode | Grid-Connected SI PHEV: LPG, CD combined | Grid-Connected SI PHEV: LPG, CD Electric, w/ charger | Grid-Connected SI PHEV: LPG, CD On-Board | Grid-Connected SI PHEV: LPG, CS Mode | Grid-Connected SI PHEV: MeOH, CD combined | Grid-Connected SI PHEV: MeOH, CD Electric, w/ charger | Grid-Connected SI PHEV: MeOH, CD On-Board | Grid-Connected SI PHEV: MeOH, CS Mode | Grid-Connected SI PHEV: EtOH, CD Combined | Grid-Connected SI PHEV: EtOH, CD Electric, w/ charger | Grid-Connected SI PHEV: EtOH,CD On-Board | Grid-Connected SI PHEV: EtOH, CS Mode | Grid-Connected SI PHEV: H2, CD Combined | Grid-Connected SI PHEV: H2, CD Electric, w/ charger | Grid-Connected SI PHEV: H2, CD On-Board | Grid-Connected SI PHEV: G.H2, CS Mode | Grid-Connected SI PHEV: L.H2, CS Mode | Grid-Independent CIDI HEV: Conventional and Low-Sulfur Diesel | Grid-Independent CIDI HEV: Dimethyl Ether | Grid-Independent CIDI HEVs: FT Diesel | Grid-Independent CIDI HEV: BD20 | Grid-Independent CIDI HEV: RD100 | Grid-Independent CIDI HEVs: EtOH-Diesel | Grid-Connected CIDI PHEV: Conventional and Low-Sulfur Diesel, CD Combined | Grid-Connected CIDI PHEV: Conventional and Low-Sulfur Diesel, CD Electric, w/ charger | Grid-Connected CIDI PHEV: Conventional and Low-Sulfur Diesel, CD On-Board | Grid-Connected CIDI PHEV: Conventional and Low-Sulfur Diesel, CS Mode | Grid-Connected CIDI PHEV: Dimethyl Ether, CD Combined | Grid-Connected CIDI PHEV: Dimethyl Ether, CD Electric, w/ charger | Grid-Connected CIDI PHEV: Dimethyl Ether, CD On-Board | Grid-Connected CIDI PHEV: Dimethyl Ether, CS Mode | Grid-Connected CIDI PHEV: FT Diesel, CD Combined | Grid-Connected CIDI PHEV: FT Diesel, CD Electric, w/ charger | Grid-Connected CIDI PHEV: FT Diesel, CD On-Board | Grid-Connected CIDI PHEVs: FT Diesel, CS Mode | Grid-Connected CIDI PHEV CS Mode: BD20, CD Combined | Grid-Connected CIDI PHEV CS Mode: BD20, CD Electric, w/ charger | Grid-Connected CIDI PHEV CS Mode: BD20, CD On-Board | Grid-Connected CIDI PHEV CS Mode: BD20, CS Mode | Grid-Connected CIDI PHEV CS Mode: RD100, CD Combined | Grid-Connected CIDI PHEV CS Mode: RD100, CD Electric, w/ charger | Grid-Connected CIDI PHEV CS Mode: RD100, CD On-Board | Grid-Connected CIDI PHEV CS Mode: RD100, CS Mode | Grid-Connected CIDI PHEV: EtOH-Diesel, CD Combined | Grid-Connected CIDI PHEV: EtOH-Diesel,, CD Electric, w/ charger | Grid-Connected CIDI PHEV: EtOH-Diesel, CD On-Board | Grid-Connected CIDI PHEV CS Mode: EtOH-Diesel, CS Mode | Electric Vehicle, w/ charger | G.H2 Fuel-Cell Vehicle | L.H2 Fuel-Cell Vehicle | Methanol Fuel-Cell Vehicle | LS Gasoline Fuel-Cell Vehicle | CA gasoline Fuel-Cell Vehicle | LS Diesel Fuel-Cell Vehicle | Ethanol Fuel-Cell Vehicle | CNG Fuel-Cell Vehicle | LNG Fuel-Cell Vehicle | LPG Fuel-Cell Vehicle | Naphtha Fuel-Cell Vehicle | Grid-Connected FC PHEV: H2, CD Combined | Grid-Connected FC PHEV: H2, CD Electric, w/ charger | Grid-Connected FC PHEV: H2, CD On-Board | Grid-Connected FC PHEV: H2, CS Mode | LOF GCI Vehicle | Boosted Spark Ignition (BSI) gasoline vehicles, Isobutanol | Boosted Spark Ignition (BSI) gasoline vehicles, ARHC | MultiMode (MM) gasoline vehicles, BioMethanol
Urban Emission Shares | 70% | 82.02% | 70% | 70% | 70% | 70% | 70% | 70% | 70% | 70% | 70% | 70% | 70% | 70% | 70% | 70% | 70% | 70% | 70% | 70% | 70% | 82.02% | 70% | 70% | 70% | 70% | 70% | 70% | 70% | 70% | 70% | 70% | 70% | 82.02% | 70% | 70% | 70% | 70% | 70% | 70% | 70% | 70% | 70% | 70% | 70% | 70% | 70% | 82.02% | 82.02% | 82.02% | 82.02% | 70% | 70% | 70% | 70% | 70% | 70% | 70% | 70% | 70% | 70% | 70% | 70% | 70% | 70% | 70% | 70% | 70% | 70% | 70% | 70% | 70% | 70% | 70% | 70% | 70% | 70% | 70% | 70% | 70% | 70% | 70% | 70% | 70% | 70% | 70% | 70% | 70% | 70% | 70% | 70% | 70% | 70% | 70% | 70% | 70% | 70% | 70% | 70% | 70% | 70% | 70% | 70% | 70% | 70% | 70% | 70% | 70% | 70% | 70% | 70% | 70% | 70% | 70% | 70% | 70% | 70% | 70% | 70% | 82.02% | 70% | 70% | 70% | 70% | 70% | 70% | 62.2% | 62.2% | 62.2% | 62.2% | 70% | 70% | 70% | 70%
MPGGE (per gasoline equivalent gallon) | #NAME? | #NAME? | #NAME? | #NAME? | #NAME? | #NAME? | #NAME? | #NAME? | #NAME? | #NAME? | #NAME? | #NAME? | #NAME? | #NAME? | #NAME? | #NAME? | #NAME? | #NAME? | #NAME? | #NAME? | #NAME? | #NAME? | #NAME? | #NAME? | #NAME? | #NAME? | #NAME? | #NAME? | #NAME? | #NAME? | #NAME? | #NAME? | #NAME? | #NAME? | #NAME? | #NAME? | #NAME? | #NAME? | #NAME? | #NAME? | #NAME? | #NAME? | #NAME? | #NAME? | #NAME? | #NAME? | #NAME? | #NAME? | #NAME? | #NAME? | #NAME? | #NAME? | #NAME? | #NAME? | #NAME? | #NAME? | #NAME? | #NAME? | #NAME? | #NAME? | #NAME? | #NAME? | #NAME? | #NAME? | #NAME? | #NAME? | #NAME? | #NAME? | #NAME? | #NAME? | #NAME? | #NAME? | #NAME? | #NAME? | #NAME? | #NAME? | #NAME? | #NAME? | #NAME? | #NAME? | #NAME? | #NAME? | #NAME? | #NAME? | #NAME? | #NAME? | #NAME? | #NAME? | #NAME? | #NAME? | #NAME? | #NAME? | #NAME? | #NAME? | #NAME? | #NAME? | #NAME? | #NAME? | #NAME? | #NAME? | #NAME? | #NAME? | #NAME? | #NAME? | #NAME? | #NAME? | #NAME? | #NAME? | #NAME? | #NAME? | #NAME? | #NAME? | #NAME? | #NAME? | #NAME? | #NAME? | #NAME? | #NAME? | #NAME? | #NAME? | #NAME? | #NAME? | #NAME? | #NAME? | #NAME? | #NAME? | #NAME? | #NAME? | #NAME? | #NAME? | #NAME? | #NAME? | #NAME? | #NAME?
Total fuel use (Btu/mile) | #NAME? | #NAME? | #NAME? | #NAME? | #NAME? | #NAME? | #NAME? | #NAME? | #NAME? | #NAME? | #NAME? | #NAME? | #NAME? | #NAME? | #NAME? | #NAME? | #NAME? | #NAME? | #NAME? | #NAME? | #NAME? | #NAME? | #NAME? | #NAME? | #NAME? | #NAME? | #NAME? | #NAME? | #NAME? | #NAME? | #NAME? | #NAME? | #NAME? | #NAME? | #NAME? | #NAME? | #NAME? | #NAME? | #NAME? | #NAME? | #NAME? | #NAME? | #NAME? | #NAME? | #NAME? | #NAME? | #NAME? | #NAME? | #NAME? | #NAME? | #NAME? | #NAME? | #NAME? | #NAME? | #NAME? | #NAME? | #NAME? | #NAME? | #NAME? | #NAME? | #NAME? | #NAME? | #NAME? | #NAME? | #NAME? | #NAME? | #NAME? | #NAME? | #NAME? | #NAME? | #NAME? | #NAME? | #NAME? | #NAME? | #NAME? | #NAME? | #NAME? | #NAME? | #NAME? | #NAME? | #NAME? | #NAME? | #NAME? | #NAME? | #NAME? | #NAME? | #NAME? | #NAME? | #NAME? | #NAME? | #NAME? | #NAME? | #NAME? | #NAME? | #NAME? | #NAME? | #NAME? | #NAME? | #NAME? | #NAME? | #NAME? | #NAME? | #NAME? | #NAME? | #NAME? | #NAME? | #NAME? | #NAME? | #NAME? | #NAME? | #NAME? | #NAME? | #NAME? | #NAME? | #NAME? | #NAME? | #NAME? | #NAME? | #NAME? | #NAME? | #NAME? | #NAME? | #NAME? | #NAME? | #NAME? | #NAME? | #NAME? | #NAME? | #NAME? | #NAME? | #NAME? | #NAME? | #NAME? | #NAME?
Fossil fuel use (Btu/mile) | #NAME? | #NAME? | #NAME? | #NAME? | #NAME? | #NAME? | #NAME? | #NAME? | #NAME? | #NAME? | #NAME? | #NAME? | #NAME? | #NAME? | #NAME? | #NAME? | #NAME? | #NAME? | #NAME? | #NAME? | #NAME? | #NAME? | #NAME? | #NAME? | #NAME? | #NAME? | #NAME? | #NAME? | #NAME? | #NAME? | #NAME? | #NAME? | #NAME? | #NAME? | #NAME? | #NAME? | #NAME? | #NAME? | #NAME? | #NAME? | #NAME? | #NAME? | #NAME? | #NAME? | #NAME? | #NAME? | #NAME? | #NAME? | #NAME? | #NAME? | #NAME? | #NAME? | #NAME? | #NAME? | #NAME? | #NAME? | #NAME? | #NAME? | #NAME? | #NAME? | #NAME? | #NAME? | #NAME? | #NAME? | #NAME? | #NAME? | #NAME? | #NAME? | #NAME? | #NAME? | #NAME? | #NAME? | #NAME? | #NAME? | #NAME? | #NAME? | #NAME? | #NAME? | #NAME? | #NAME? | #NAME? | #NAME? | #NAME? | #NAME? | #NAME? | #NAME? | #NAME? | #NAME? | #NAME? | #NAME? | #NAME? | #NAME? | #NAME? | #NAME? | #NAME? | #NAME? | #NAME? | #NAME? | #NAME? | #NAME? | #NAME? | #NAME? | #NAME? | #NAME? | #NAME? | #NAME? | #NAME? | #NAME? | #NAME? | #NAME? | #NAME? | #NAME? | #NAME? | #NAME? | #NAME? | #NAME? | #NAME? | #NAME? | #NAME? | #NAME? | #NAME? | 0 | #NAME? | #NAME? | #NAME? | #NAME? | #NAME? | #NAME? | #NAME? | #NAME? | #NAME? | #NAME? | #NAME? | #NAME?
Coal use (Btu/mile) | 0 | 0 | 0 | 0 | 0 | 0 | 0 | #NAME? | #NAME? | 0 | 0 | 0 | #NAME? | #NAME? | 0 | 0 | 0 | 0 | 0 | 0 | 0 | 0 | 0 | #NAME? | 0 | 0 | #NAME? | #NAME? | 0 | 0 | 0 | 0 | 0 | 0 | 0 | 0 | 0 | 0 | 0 | #NAME? | 0 | #NAME? | #NAME? | #NAME? | #NAME? | 0 | 0 | #NAME? | #NAME? | 0 | 0 | #NAME? | #NAME? | 0 | 0 | #NAME? | #NAME? | 0 | 0 | #NAME? | #NAME? | 0 | 0 | #NAME? | #NAME? | 0 | 0 | #NAME? | #NAME? | 0 | 0 | #NAME? | #NAME? | #NAME? | #NAME? | #NAME? | #NAME? | 0 | 0 | #NAME? | #NAME? | #NAME? | #NAME? | #NAME? | 0 | #NAME? | #NAME? | 0 | 0 | 0 | #NAME? | #NAME? | 0 | 0 | #NAME? | #NAME? | #NAME? | #NAME? | #NAME? | #NAME? | #NAME? | #NAME? | #NAME? | #NAME? | 0 | 0 | #NAME? | #NAME? | 0 | 0 | #NAME? | #NAME? | 0 | 0 | #NAME? | #NAME? | #NAME? | #NAME? | 0 | 0 | 0 | 0 | 0 | 0 | 0 | #NAME? | #NAME? | #NAME? | #NAME? | #NAME? | 0 | 0 | 0 | 0
Natural gas use (Btu/mile) | #NAME? | #NAME? | #NAME? | #NAME? | #NAME? | #NAME? | #NAME? | #NAME? | #NAME? | #NAME? | #NAME? | #NAME? | #NAME? | #NAME? | #NAME? | 0 | 0 | #NAME? | #NAME? | #NAME? | #NAME? | #NAME? | #NAME? | #NAME? | #NAME? | #NAME? | #NAME? | #NAME? | #NAME? | #NAME? | #NAME? | #NAME? | #NAME? | #NAME? | #NAME? | #NAME? | #NAME? | #NAME? | #NAME? | #NAME? | #NAME? | #NAME? | #NAME? | #NAME? | #NAME? | #NAME? | #NAME? | #NAME? | #NAME? | #NAME? | #NAME? | #NAME? | #NAME? | #NAME? | #NAME? | #NAME? | #NAME? | #NAME? | #NAME? | #NAME? | #NAME? | #NAME? | #NAME? | #NAME? | #NAME? | #NAME? | #NAME? | #NAME? | #NAME? | #NAME? | #NAME? | #NAME? | #NAME? | #NAME? | #NAME? | #NAME? | #NAME? | #NAME? | #NAME? | #NAME? | #NAME? | #NAME? | #NAME? | #NAME? | #NAME? | #NAME? | #NAME? | #NAME? | #NAME? | #NAME? | #NAME? | #NAME? | #NAME? | #NAME? | #NAME? | #NAME? | #NAME? | #NAME? | #NAME? | #NAME? | #NAME? | #NAME? | #NAME? | #NAME? | #NAME? | #NAME? | #NAME? | #NAME? | #NAME? | #NAME? | #NAME? | #NAME? | #NAME? | #NAME? | #NAME? | #NAME? | #NAME? | #NAME? | #NAME? | #NAME? | #NAME? | 0 | #NAME? | #NAME? | #NAME? | #NAME? | #NAME? | #NAME? | #NAME? | #NAME? | #NAME? | 0 | 0 | 0
Petroleum use (Btu/mile) | #NAME? | #NAME? | #NAME? | 0 | 0 | 0 | #NAME? | #NAME? | #NAME? | #NAME? | #NAME? | #NAME? | #NAME? | #NAME? | #NAME? | #NAME? | #NAME? | #NAME? | #NAME? | #NAME? | #NAME? | #NAME? | #NAME? | #NAME? | #NAME? | #NAME? | 0 | #NAME? | #NAME? | #NAME? | #NAME? | #NAME? | #NAME? | #NAME? | #NAME? | #NAME? | 0 | 0 | #NAME? | #NAME? | #NAME? | #NAME? | #NAME? | #NAME? | #NAME? | #NAME? | #NAME? | #NAME? | #NAME? | #NAME? | #NAME? | #NAME? | #NAME? | #NAME? | #NAME? | #NAME? | #NAME? | #NAME? | #NAME? | #NAME? | #NAME? | 0 | 0 | #NAME? | #NAME? | 0 | 0 | #NAME? | #NAME? | #NAME? | #NAME? | #NAME? | #NAME? | #NAME? | #NAME? | #NAME? | #NAME? | #NAME? | #NAME? | #NAME? | #NAME? | #NAME? | #NAME? | #NAME? | #NAME? | 0 | #NAME? | #NAME? | #NAME? | #NAME? | #NAME? | #NAME? | #NAME? | #NAME? | #NAME? | #NAME? | 0 | 0 | #NAME? | #NAME? | #NAME? | #NAME? | #NAME? | #NAME? | #NAME? | #NAME? | #NAME? | #NAME? | #NAME? | #NAME? | #NAME? | #NAME? | #NAME? | #NAME? | #NAME? | #NAME? | #NAME? | 0 | #NAME? | #NAME? | #NAME? | 0 | 0 | 0 | #NAME? | #NAME? | #NAME? | #NAME? | #NAME? | #NAME? | #NAME? | #NAME? | #NAME? | #NAME?
Emissions: grams/mile | [98 empty] | 0
VOC: exhaust | #NAME? | #NAME? | #NAME? | #NAME? | #NAME? | #NAME? | #NAME? | #NAME? | #NAME? | #NAME? | #NAME? | #NAME? | #NAME? | #NAME? | #NAME? | #NAME? | #NAME? | #NAME? | #NAME? | #NAME? | #NAME? | #NAME? | #NAME? | #NAME? | #NAME? | #NAME? | #NAME? | #NAME? | #NAME? | #NAME? | #NAME? | #NAME? | #NAME? | #NAME? | #NAME? | #NAME? | #NAME? | #NAME? | #NAME? | #NAME? | #NAME? | #NAME? | #NAME? | #NAME? | #NAME? | #NAME? | #NAME? | #NAME? | #NAME? | #NAME? | #NAME? | #NAME? | #NAME? | #NAME? | #NAME? | #NAME? | #NAME? | #NAME? | #NAME? | #NAME? | #NAME? | #NAME? | #NAME? | #NAME? | #NAME? | #NAME? | #NAME? | #NAME? | #NAME? | #NAME? | #NAME? | #NAME? | #NAME? | #NAME? | #NAME? | #NAME? | #NAME? | #NAME? | #NAME? | #NAME? | #NAME? | #NAME? | #NAME? | #NAME? | #NAME? | #NAME? | #NAME? | #NAME? | #NAME? | #NAME? | #NAME? | #NAME? | #NAME? | #NAME? | #NAME? | #NAME? | #NAME? | #NAME? | #NAME? | #NAME? | #NAME? | #NAME? | #NAME? | #NAME? | #NAME? | #NAME? | #NAME? | #NAME? | #NAME? | #NAME? | #NAME? | #NAME? | #NAME? | #NAME? | #NAME? | #NAME? | #NAME? | #NAME? | #NAME? | #NAME? | #NAME? | #NAME? | #NAME? | #NAME? | #NAME? | #NAME? | #NAME? | #NAME? | #NAME? | #NAME? | #NAME? | #NAME? | #NAME? | #NAME?
VOC: evaporation | #NAME? | #NAME? | #NAME? | #NAME? | #NAME? | #NAME? | #NAME? | #NAME? | #NAME? | #NAME? | #NAME? | #NAME? | #NAME? | #NAME? | #NAME? | #NAME? | #NAME? | #NAME? | #NAME? | #NAME? | #NAME? | #NAME? | #NAME? | #NAME? | #NAME? | #NAME? | #NAME? | #NAME? | #NAME? | #NAME? | #NAME? | #NAME? | #NAME? | #NAME? | #NAME? | #NAME? | #NAME? | #NAME? | #NAME? | #NAME? | #NAME? | #NAME? | #NAME? | #NAME? | #NAME? | #NAME? | #NAME? | #NAME? | #NAME? | #NAME? | #NAME? | #NAME? | #NAME? | #NAME? | #NAME? | #NAME? | #NAME? | #NAME? | #NAME? | #NAME? | #NAME? | #NAME? | #NAME? | #NAME? | #NAME? | #NAME? | #NAME? | #NAME? | #NAME? | #NAME? | #NAME? | #NAME? | #NAME? | #NAME? | #NAME? | #NAME? | #NAME? | #NAME? | #NAME? | #NAME? | #NAME? | #NAME? | #NAME? | #NAME? | #NAME? | #NAME? | #NAME? | #NAME? | #NAME? | #NAME? | #NAME? | #NAME? | #NAME? | #NAME? | #NAME? | #NAME? | #NAME? | #NAME? | #NAME? | #NAME? | #NAME? | #NAME? | #NAME? | #NAME? | #NAME? | #NAME? | #NAME? | #NAME? | #NAME? | #NAME? | #NAME? | #NAME? | #NAME? | #NAME? | #NAME? | #NAME? | #NAME? | #NAME? | #NAME? | #NAME? | #NAME? | #NAME? | #NAME? | #NAME? | #NAME? | #NAME? | #NAME? | #NAME? | #NAME? | #NAME? | #NAME? | #NAME? | #NAME? | #NAME?
CO | #NAME? | #NAME? | #NAME? | #NAME? | #NAME? | #NAME? | #NAME? | #NAME? | #NAME? | #NAME? | #NAME? | #NAME? | #NAME? | #NAME? | #NAME? | #NAME? | #NAME? | #NAME? | #NAME? | #NAME? | #NAME? | #NAME? | #NAME? | #NAME? | #NAME? | #NAME? | #NAME? | #NAME? | #NAME? | #NAME? | #NAME? | #NAME? | #NAME? | #NAME? | #NAME? | #NAME? | #NAME? | #NAME? | #NAME? | #NAME? | #NAME? | #NAME? | #NAME? | #NAME? | #NAME? | #NAME? | #NAME? | #NAME? | #NAME? | #NAME? | #NAME? | #NAME? | #NAME? | #NAME? | #NAME? | #NAME? | #NAME? | #NAME? | #NAME? | #NAME? | #NAME? | #NAME? | #NAME? | #NAME? | #NAME? | #NAME? | #NAME? | #NAME? | #NAME? | #NAME? | #NAME? | #NAME? | #NAME? | #NAME? | #NAME? | #NAME? | #NAME? | #NAME? | #NAME? | #NAME? | #NAME? | #NAME? | #NAME? | #NAME? | #NAME? | #NAME? | #NAME? | #NAME? | #NAME? | #NAME? | #NAME? | #NAME? | #NAME? | #NAME? | #NAME? | #NAME? | #NAME? | #NAME? | #NAME? | #NAME? | #NAME? | #NAME? | #NAME? | #NAME? | #NAME? | #NAME? | #NAME? | #NAME? | #NAME? | #NAME? | #NAME? | #NAME? | #NAME? | #NAME? | #NAME? | #NAME? | #NAME? | #NAME? | #NAME? | #NAME? | #NAME? | #NAME? | #NAME? | #NAME? | #NAME? | #NAME? | #NAME? | #NAME? | #NAME? | #NAME? | #NAME? | #NAME? | #NAME? | #NAME?
NOx | #NAME? | #NAME? | #NAME? | #NAME? | #NAME? | #NAME? | #NAME? | #NAME? | #NAME? | #NAME? | #NAME? | #NAME? | #NAME? | #NAME? | #NAME? | #NAME? | #NAME? | #NAME? | #NAME? | #NAME? | #NAME? | #NAME? | #NAME? | #NAME? | #NAME? | #NAME? | #NAME? | #NAME? | #NAME? | #NAME? | #NAME? | #NAME? | #NAME? | #NAME? | #NAME? | #NAME? | #NAME? | #NAME? | #NAME? | #NAME? | #NAME? | #NAME? | #NAME? | #NAME? | #NAME? | #NAME? | #NAME? | #NAME? | #NAME? | #NAME? | #NAME? | #NAME? | #NAME? | #NAME? | #NAME? | #NAME? | #NAME? | #NAME? | #NAME? | #NAME? | #NAME? | #NAME? | #NAME? | #NAME? | #NAME? | #NAME? | #NAME? | #NAME? | #NAME? | #NAME? | #NAME? | #NAME? | #NAME? | #NAME? | #NAME? | #NAME? | #NAME? | #NAME? | #NAME? | #NAME? | #NAME? | #NAME? | #NAME? | #NAME? | #NAME? | #NAME? | #NAME? | #NAME? | #NAME? | #NAME? | #NAME? | #NAME? | #NAME? | #NAME? | #NAME? | #NAME? | #NAME? | #NAME? | #NAME? | #NAME? | #NAME? | #NAME? | #NAME? | #NAME? | #NAME? | #NAME? | #NAME? | #NAME? | #NAME? | #NAME? | #NAME? | #NAME? | #NAME? | #NAME? | #NAME? | #NAME? | #NAME? | #NAME? | #NAME? | #NAME? | #NAME? | #NAME? | #NAME? | #NAME? | #NAME? | #NAME? | #NAME? | #NAME? | #NAME? | #NAME? | #NAME? | #NAME? | #NAME? | #NAME?
PM10: exhaust | #NAME? | #NAME? | #NAME? | #NAME? | #NAME? | #NAME? | #NAME? | #NAME? | #NAME? | #NAME? | #NAME? | #NAME? | #NAME? | #NAME? | #NAME? | #NAME? | #NAME? | #NAME? | #NAME? | #NAME? | #NAME? | #NAME? | #NAME? | #NAME? | #NAME? | #NAME? | #NAME? | #NAME? | #NAME? | #NAME? | #NAME? | #NAME? | #NAME? | #NAME? | #NAME? | #NAME? | #NAME? | #NAME? | #NAME? | #NAME? | #NAME? | #NAME? | #NAME? | #NAME? | #NAME? | #NAME? | #NAME? | #NAME? | #NAME? | #NAME? | #NAME? | #NAME? | #NAME? | #NAME? | #NAME? | #NAME? | #NAME? | #NAME? | #NAME? | #NAME? | #NAME? | #NAME? | #NAME? | #NAME? | #NAME? | #NAME? | #NAME? | #NAME? | #NAME? | #NAME? | #NAME? | #NAME? | #NAME? | #NAME? | #NAME? | #NAME? | #NAME? | #NAME? | #NAME? | #NAME? | #NAME? | #NAME? | #NAME? | #NAME? | #NAME? | #NAME? | #NAME? | #NAME? | #NAME? | #NAME? | #NAME? | #NAME? | #NAME? | #NAME? | #NAME? | #NAME? | #NAME? | #NAME? | #NAME? | #NAME? | #NAME? | #NAME? | #NAME? | #NAME? | #NAME? | #NAME? | #NAME? | #NAME? | #NAME? | #NAME? | #NAME? | #NAME? | #NAME? | #NAME? | #NAME? | #NAME? | #NAME? | #NAME? | #NAME? | #NAME? | #NAME? | #NAME? | #NAME? | #NAME? | #NAME? | #NAME? | #NAME? | #NAME? | #NAME? | #NAME? | #NAME? | #NAME? | #NAME? | #NAME?
PM10: brake and tire wear | #NAME? | #NAME? | #NAME? | #NAME? | #NAME? | #NAME? | #NAME? | #NAME? | #NAME? | #NAME? | #NAME? | #NAME? | #NAME? | #NAME? | #NAME? | #NAME? | #NAME? | #NAME? | #NAME? | #NAME? | #NAME? | #NAME? | #NAME? | #NAME? | #NAME? | #NAME? | #NAME? | #NAME? | #NAME? | #NAME? | #NAME? | #NAME? | #NAME? | #NAME? | #NAME? | #NAME? | #NAME? | #NAME? | #NAME? | #NAME? | #NAME? | #NAME? | #NAME? | #NAME? | #NAME? | #NAME? | #NAME? | #NAME? | #NAME? | #NAME? | #NAME? | #NAME? | #NAME? | #NAME? | #NAME? | #NAME? | #NAME? | #NAME? | #NAME? | #NAME? | #NAME? | #NAME? | #NAME? | #NAME? | #NAME? | #NAME? | #NAME? | #NAME? | #NAME? | #NAME? | #NAME? | #NAME? | #NAME? | #NAME? | #NAME? | #NAME? | #NAME? | #NAME? | #NAME? | #NAME? | #NAME? | #NAME? | #NAME? | #NAME? | #NAME? | #NAME? | #NAME? | #NAME? | #NAME? | #NAME? | #NAME? | #NAME? | #NAME? | #NAME? | #NAME? | #NAME? | #NAME? | #NAME? | #NAME? | #NAME? | #NAME? | #NAME? | #NAME? | #NAME? | #NAME? | #NAME? | #NAME? | #NAME? | #NAME? | #NAME? | #NAME? | #NAME? | #NAME? | #NAME? | #NAME? | #NAME? | #NAME? | #NAME? | #NAME? | #NAME? | #NAME? | #NAME? | #NAME? | #NAME? | #NAME? | #NAME? | #NAME? | #NAME? | #NAME? | #NAME? | #NAME? | #NAME? | #NAME? | #NAME?
PM2.5: exhaust | #NAME? | #NAME? | #NAME? | #NAME? | #NAME? | #NAME? | #NAME? | #NAME? | #NAME? | #NAME? | #NAME? | #NAME? | #NAME? | #NAME? | #NAME? | #NAME? | #NAME? | #NAME? | #NAME? | #NAME? | #NAME? | #NAME? | #NAME? | #NAME? | #NAME? | #NAME? | #NAME? | #NAME? | #NAME? | #NAME? | #NAME? | #NAME? | #NAME? | #NAME? | #NAME? | #NAME? | #NAME? | #NAME? | #NAME? | #NAME? | #NAME? | #NAME? | #NAME? | #NAME? | #NAME? | #NAME? | #NAME? | #NAME? | #NAME? | #NAME? | #NAME? | #NAME? | #NAME? | #NAME? | #NAME? | #NAME? | #NAME? | #NAME? | #NAME? | #NAME? | #NAME? | #NAME? | #NAME? | #NAME? | #NAME? | #NAME? | #NAME? | #NAME? | #NAME? | #NAME? | #NAME? | #NAME? | #NAME? | #NAME? | #NAME? | #NAME? | #NAME? | #NAME? | #NAME? | #NAME? | #NAME? | #NAME? | #NAME? | #NAME? | #NAME? | #NAME? | #NAME? | #NAME? | #NAME? | #NAME? | #NAME? | #NAME? | #NAME? | #NAME? | #NAME? | #NAME? | #NAME? | #NAME? | #NAME? | #NAME? | #NAME? | #NAME? | #NAME? | #NAME? | #NAME? | #NAME? | #NAME? | #NAME? | #NAME? | #NAME? | #NAME? | #NAME? | #NAME? | #NAME? | #NAME? | #NAME? | #NAME? | #NAME? | #NAME? | #NAME? | #NAME? | #NAME? | #NAME? | #NAME? | #NAME? | #NAME? | #NAME? | #NAME? | #NAME? | #NAME? | #NAME? | #NAME? | #NAME? | #NAME?
PM2.5: brake and tire wear | #NAME? | #NAME? | #NAME? | #NAME? | #NAME? | #NAME? | #NAME? | #NAME? | #NAME? | #NAME? | #NAME? | #NAME? | #NAME? | #NAME? | #NAME? | #NAME? | #NAME? | #NAME? | #NAME? | #NAME? | #NAME? | #NAME? | #NAME? | #NAME? | #NAME? | #NAME? | #NAME? | #NAME? | #NAME? | #NAME? | #NAME? | #NAME? | #NAME? | #NAME? | #NAME? | #NAME? | #NAME? | #NAME? | #NAME? | #NAME? | #NAME? | #NAME? | #NAME? | #NAME? | #NAME? | #NAME? | #NAME? | #NAME? | #NAME? | #NAME? | #NAME? | #NAME? | #NAME? | #NAME? | #NAME? | #NAME? | #NAME? | #NAME? | #NAME? | #NAME? | #NAME? | #NAME? | #NAME? | #NAME? | #NAME? | #NAME? | #NAME? | #NAME? | #NAME? | #NAME? | #NAME? | #NAME? | #NAME? | #NAME? | #NAME? | #NAME? | #NAME? | #NAME? | #NAME? | #NAME? | #NAME? | #NAME? | #NAME? | #NAME? | #NAME? | #NAME? | #NAME? | #NAME? | #NAME? | #NAME? | #NAME? | #NAME? | #NAME? | #NAME? | #NAME? | #NAME? | #NAME? | #NAME? | #NAME? | #NAME? | #NAME? | #NAME? | #NAME? | #NAME? | #NAME? | #NAME? | #NAME? | #NAME? | #NAME? | #NAME? | #NAME? | #NAME? | #NAME? | #NAME? | #NAME? | #NAME? | #NAME? | #NAME? | #NAME? | #NAME? | #NAME? | #NAME? | #NAME? | #NAME? | #NAME? | #NAME? | #NAME? | #NAME? | #NAME? | #NAME? | #NAME? | #NAME? | #NAME? | #NAME?
SOx | #NAME? | #NAME? | #NAME? | #NAME? | #NAME? | #NAME? | #NAME? | #NAME? | #NAME? | #NAME? | #NAME? | #NAME? | 0 | 0 | #NAME? | #NAME? | #NAME? | #NAME? | #NAME? | #NAME? | #NAME? | #NAME? | #NAME? | #NAME? | #NAME? | #NAME? | #NAME? | #NAME? | #NAME? | #NAME? | #NAME? | #NAME? | #NAME? | #NAME? | #NAME? | #NAME? | #NAME? | #NAME? | #NAME? | #NAME? | #NAME? | 0 | 0 | #NAME? | 0 | #NAME? | #NAME? | #NAME? | 0 | #NAME? | #NAME? | #NAME? | 0 | #NAME? | #NAME? | #NAME? | 0 | #NAME? | #NAME? | #NAME? | 0 | #NAME? | #NAME? | #NAME? | 0 | #NAME? | #NAME? | #NAME? | 0 | #NAME? | #NAME? | #NAME? | 0 | #NAME? | #NAME? | #NAME? | 0 | #NAME? | #NAME? | 0 | 0 | 0 | 0 | 0 | #NAME? | #NAME? | #NAME? | #NAME? | #NAME? | #NAME? | #NAME? | 0 | #NAME? | #NAME? | #NAME? | 0 | #NAME? | #NAME? | #NAME? | 0 | #NAME? | #NAME? | #NAME? | 0 | #NAME? | #NAME? | #NAME? | 0 | #NAME? | #NAME? | #NAME? | 0 | #NAME? | #NAME? | 0 | 0 | 0 | 0 | 0 | 0 | 0 | 0 | 0 | 0 | 0 | 0 | 0 | 0 | 0 | 0 | #NAME? | #NAME? | #NAME? | #NAME?
BC | #NAME? | #NAME? | #NAME? | #NAME? | #NAME? | #NAME? | #NAME? | #NAME? | #NAME? | #NAME? | #NAME? | #NAME? | #NAME? | #NAME? | #NAME? | #NAME? | #NAME? | #NAME? | #NAME? | #NAME? | #NAME? | #NAME? | #NAME? | #NAME? | #NAME? | #NAME? | #NAME? | #NAME? | #NAME? | #NAME? | #NAME? | #NAME? | #NAME? | #NAME? | #NAME? | #NAME? | #NAME? | #NAME? | #NAME? | #NAME? | #NAME? | #NAME? | #NAME? | #NAME? | #NAME? | #NAME? | #NAME? | #NAME? | #NAME? | #NAME? | #NAME? | #NAME? | #NAME? | #NAME? | #NAME? | #NAME? | #NAME? | #NAME? | #NAME? | #NAME? | #NAME? | #NAME? | #NAME? | #NAME? | #NAME? | #NAME? | #NAME? | #NAME? | #NAME? | #NAME? | #NAME? | #NAME? | #NAME? | #NAME? | #NAME? | #NAME? | #NAME? | #NAME? | #NAME? | #NAME? | #NAME? | #NAME? | #NAME? | #NAME? | #NAME? | #NAME? | #NAME? | #NAME? | #NAME? | #NAME? | #NAME? | #NAME? | #NAME? | #NAME? | #NAME? | #NAME? | #NAME? | #NAME? | #NAME? | #NAME? | #NAME? | #NAME? | #NAME? | #NAME? | #NAME? | #NAME? | #NAME? | #NAME? | #NAME? | #NAME? | #NAME? | #NAME? | #NAME? | #NAME? | #NAME? | #NAME? | #NAME? | #NAME? | #NAME? | #NAME? | #NAME? | #NAME? | #NAME? | #NAME? | #NAME? | #NAME? | #NAME? | #NAME? | #NAME? | #NAME? | #NAME? | #NAME? | #NAME? | #NAME?
OC | #NAME? | #NAME? | #NAME? | #NAME? | #NAME? | #NAME? | #NAME? | #NAME? | #NAME? | #NAME? | #NAME? | #NAME? | #NAME? | #NAME? | #NAME? | #NAME? | #NAME? | #NAME? | #NAME? | #NAME? | #NAME? | #NAME? | #NAME? | #NAME? | #NAME? | #NAME? | #NAME? | #NAME? | #NAME? | #NAME? | #NAME? | #NAME? | #NAME? | #NAME? | #NAME? | #NAME? | #NAME? | #NAME? | #NAME? | #NAME? | #NAME? | #NAME? | #NAME? | #NAME? | #NAME? | #NAME? | #NAME? | #NAME? | #NAME? | #NAME? | #NAME? | #NAME? | #NAME? | #NAME? | #NAME? | #NAME? | #NAME? | #NAME? | #NAME? | #NAME? | #NAME? | #NAME? | #NAME? | #NAME? | #NAME? | #NAME? | #NAME? | #NAME? | #NAME? | #NAME? | #NAME? | #NAME? | #NAME? | #NAME? | #NAME? | #NAME? | #NAME? | #NAME? | #NAME? | #NAME? | #NAME? | #NAME? | #NAME? | #NAME? | #NAME? | #NAME? | #NAME? | #NAME? | #NAME? | #NAME? | #NAME? | #NAME? | #NAME? | #NAME? | #NAME? | #NAME? | #NAME? | #NAME? | #NAME? | #NAME? | #NAME? | #NAME? | #NAME? | #NAME? | #NAME? | #NAME? | #NAME? | #NAME? | #NAME? | #NAME? | #NAME? | #NAME? | #NAME? | #NAME? | #NAME? | #NAME? | #NAME? | #NAME? | #NAME? | #NAME? | #NAME? | #NAME? | #NAME? | #NAME? | #NAME? | #NAME? | #NAME? | #NAME? | #NAME? | #NAME? | #NAME? | #NAME? | #NAME? | #NAME?
CH4 | #NAME? | #NAME? | #NAME? | #NAME? | #NAME? | #NAME? | #NAME? | #NAME? | #NAME? | #NAME? | #NAME? | #NAME? | #NAME? | #NAME? | #NAME? | #NAME? | #NAME? | #NAME? | #NAME? | #NAME? | #NAME? | #NAME? | #NAME? | #NAME? | #NAME? | #NAME? | #NAME? | #NAME? | #NAME? | #NAME? | #NAME? | #NAME? | #NAME? | #NAME? | #NAME? | #NAME? | #NAME? | #NAME? | #NAME? | #NAME? | #NAME? | #NAME? | #NAME? | #NAME? | #NAME? | #NAME? | #NAME? | #NAME? | #NAME? | #NAME? | #NAME? | #NAME? | #NAME? | #NAME? | #NAME? | #NAME? | #NAME? | #NAME? | #NAME? | #NAME? | #NAME? | #NAME? | #NAME? | #NAME? | #NAME? | #NAME? | #NAME? | #NAME? | #NAME? | #NAME? | #NAME? | #NAME? | #NAME? | #NAME? | #NAME? | #NAME? | #NAME? | #NAME? | #NAME? | #NAME? | #NAME? | #NAME? | #NAME? | #NAME? | #NAME? | #NAME? | #NAME? | #NAME? | #NAME? | #NAME? | #NAME? | #NAME? | #NAME? | #NAME? | #NAME? | #NAME? | #NAME? | #NAME? | #NAME? | #NAME? | #NAME? | #NAME? | #NAME? | #NAME? | #NAME? | #NAME? | #NAME? | #NAME? | #NAME? | #NAME? | #NAME? | #NAME? | #NAME? | #NAME? | #NAME? | #NAME? | #NAME? | #NAME? | #NAME? | #NAME? | #NAME? | #NAME? | #NAME? | #NAME? | #NAME? | #NAME? | #NAME? | #NAME? | #NAME? | #NAME? | #NAME? | #NAME? | #NAME? | #NAME?
N2O | #NAME? | #NAME? | #NAME? | #NAME? | #NAME? | #NAME? | #NAME? | #NAME? | #NAME? | #NAME? | #NAME? | #NAME? | #NAME? | #NAME? | #NAME? | #NAME? | #NAME? | #NAME? | #NAME? | #NAME? | #NAME? | #NAME? | #NAME? | #NAME? | #NAME? | #NAME? | #NAME? | #NAME? | #NAME? | #NAME? | #NAME? | #NAME? | #NAME? | #NAME? | #NAME? | #NAME? | #NAME? | #NAME? | #NAME? | #NAME? | #NAME? | #NAME? | #NAME? | #NAME? | #NAME? | #NAME? | #NAME? | #NAME? | #NAME? | #NAME? | #NAME? | #NAME? | #NAME? | #NAME? | #NAME? | #NAME? | #NAME? | #NAME? | #NAME? | #NAME? | #NAME? | #NAME? | #NAME? | #NAME? | #NAME? | #NAME? | #NAME? | #NAME? | #NAME? | #NAME? | #NAME? | #NAME? | #NAME? | #NAME? | #NAME? | #NAME? | #NAME? | #NAME? | #NAME? | #NAME? | #NAME? | #NAME? | #NAME? | #NAME? | #NAME? | #NAME? | #NAME? | #NAME? | #NAME? | #NAME? | #NAME? | #NAME? | #NAME? | #NAME? | #NAME? | #NAME? | #NAME? | #NAME? | #NAME? | #NAME? | #NAME? | #NAME? | #NAME? | #NAME? | #NAME? | #NAME? | #NAME? | #NAME? | #NAME? | #NAME? | #NAME? | #NAME? | #NAME? | #NAME? | #NAME? | #NAME? | #NAME? | #NAME? | #NAME? | #NAME? | #NAME? | #NAME? | #NAME? | #NAME? | #NAME? | #NAME? | #NAME? | #NAME? | #NAME? | #NAME? | #NAME? | #NAME? | #NAME? | #NAME?
CO2 | #NAME? | #NAME? | #NAME? | #NAME? | #NAME? | #NAME? | #NAME? | #NAME? | #NAME? | #NAME? | #NAME? | #NAME? | 0 | 0 | #NAME? | #NAME? | #NAME? | #NAME? | #NAME? | #NAME? | #NAME? | #NAME? | #NAME? | #NAME? | #NAME? | #NAME? | #NAME? | #NAME? | #NAME? | #NAME? | #NAME? | #NAME? | #NAME? | #NAME? | #NAME? | #NAME? | #NAME? | #NAME? | #NAME? | #NAME? | #NAME? | 0 | 0 | #NAME? | 0 | #NAME? | #NAME? | #NAME? | 0 | #NAME? | #NAME? | #NAME? | 0 | #NAME? | #NAME? | #NAME? | 0 | #NAME? | #NAME? | #NAME? | 0 | #NAME? | #NAME? | #NAME? | 0 | #NAME? | #NAME? | #NAME? | 0 | #NAME? | #NAME? | #NAME? | 0 | #NAME? | #NAME? | #NAME? | 0 | #NAME? | #NAME? | 0 | 0 | 0 | 0 | 0 | #NAME? | #NAME? | #NAME? | #NAME? | #NAME? | #NAME? | #NAME? | 0 | #NAME? | #NAME? | #NAME? | 0 | #NAME? | #NAME? | #NAME? | 0 | #NAME? | #NAME? | #NAME? | 0 | #NAME? | #NAME? | #NAME? | 0 | #NAME? | #NAME? | #NAME? | 0 | #NAME? | #NAME? | 0 | 0 | 0 | #NAME? | #NAME? | #NAME? | #NAME? | #NAME? | #NAME? | #NAME? | #NAME? | #NAME? | 0 | 0 | 0 | 0 | #NAME? | #NAME? | #NAME? | #NAME?
CO2 (w/ C in VOC & CO) | #NAME? | #NAME? | #NAME? | #NAME? | #NAME? | #NAME? | #NAME? | #NAME? | #NAME? | #NAME? | #NAME? | #NAME? | #NAME? | #NAME? | #NAME? | #NAME? | #NAME? | #NAME? | #NAME? | #NAME? | #NAME? | #NAME? | #NAME? | #NAME? | #NAME? | #NAME? | #NAME? | #NAME? | #NAME? | #NAME? | #NAME? | #NAME? | #NAME? | #NAME? | #NAME? | #NAME? | #NAME? | #NAME? | #NAME? | #NAME? | #NAME? | #NAME? | #NAME? | #NAME? | #NAME? | #NAME? | #NAME? | #NAME? | #NAME? | #NAME? | #NAME? | #NAME? | #NAME? | #NAME? | #NAME? | #NAME? | #NAME? | #NAME? | #NAME? | #NAME? | #NAME? | #NAME? | #NAME? | #NAME? | #NAME? | #NAME? | #NAME? | #NAME? | #NAME? | #NAME? | #NAME? | #NAME? | #NAME? | #NAME? | #NAME? | #NAME? | #NAME? | #NAME? | #NAME? | #NAME? | #NAME? | #NAME? | #NAME? | #NAME? | #NAME? | #NAME? | #NAME? | #NAME? | #NAME? | #NAME? | #NAME? | #NAME? | #NAME? | #NAME? | #NAME? | #NAME? | #NAME? | #NAME? | #NAME? | #NAME? | #NAME? | #NAME? | #NAME? | #NAME? | #NAME? | #NAME? | #NAME? | #NAME? | #NAME? | #NAME? | #NAME? | #NAME? | #NAME? | #NAME? | #NAME? | #NAME? | #NAME? | #NAME? | #NAME? | #NAME? | #NAME? | #NAME? | #NAME? | #NAME? | #NAME? | #NAME? | #NAME? | #NAME? | #NAME? | #NAME? | #NAME? | #NAME? | #NAME? | #NAME?
GHGs | #NAME? | #NAME? | #NAME? | #NAME? | #NAME? | #NAME? | #NAME? | #NAME? | #NAME? | #NAME? | #NAME? | #NAME? | #NAME? | #NAME? | #NAME? | #NAME? | #NAME? | #NAME? | #NAME? | #NAME? | #NAME? | #NAME? | #NAME? | #NAME? | #NAME? | #NAME? | #NAME? | #NAME? | #NAME? | #NAME? | #NAME? | #NAME? | #NAME? | #NAME? | #NAME? | #NAME? | #NAME? | #NAME? | #NAME? | #NAME? | #NAME? | #NAME? | #NAME? | #NAME? | #NAME? | #NAME? | #NAME? | #NAME? | #NAME? | #NAME? | #NAME? | #NAME? | #NAME? | #NAME? | #NAME? | #NAME? | #NAME? | #NAME? | #NAME? | #NAME? | #NAME? | #NAME? | #NAME? | #NAME? | #NAME? | #NAME? | #NAME? | #NAME? | #NAME? | #NAME? | #NAME? | #NAME? | #NAME? | #NAME? | #NAME? | #NAME? | #NAME? | #NAME? | #NAME? | #NAME? | #NAME? | #NAME? | #NAME? | #NAME? | #NAME? | #NAME? | #NAME? | #NAME? | #NAME? | #NAME? | #NAME? | #NAME? | #NAME? | #NAME? | #NAME? | #NAME? | #NAME? | #NAME? | #NAME? | #NAME? | #NAME? | #NAME? | #NAME? | #NAME? | #NAME? | #NAME? | #NAME? | #NAME? | #NAME? | #NAME? | #NAME? | #NAME? | #NAME? | #NAME? | #NAME? | #NAME? | #NAME? | #NAME? | #NAME? | #NAME? | #NAME? | #NAME? | #NAME? | #NAME? | #NAME? | #NAME? | #NAME? | #NAME? | #NAME? | #NAME? | #NAME? | #NAME? | #NAME? | #NAME?
Misc. item | #NAME? | #NAME? | #NAME? | 0 | 0 | 0 |  | #NAME? | #NAME? | #NAME? | #NAME? | #NAME? |  |  | #NAME? | #NAME? | #NAME? | #NAME? | #NAME? | #NAME? | #NAME? | #NAME? | #NAME? | #NAME? | #NAME? |  | #NAME? | #NAME? | #NAME? | #NAME? | #NAME? |  | #NAME? | #NAME? | #NAME? | #NAME? | 0 | 0 |  | #NAME? | #NAME? |  |  | #NAME? |  | #NAME? | #NAME? | #NAME? |  | #NAME? | #NAME? | #NAME? |  | #NAME? | #NAME? | #NAME? |  | #NAME? | #NAME? | 0 |  |  | 0 | 0 |  |  | 0 | 0 |  |  |  | #NAME? |  | #NAME? | #NAME? | #NAME? |  | #NAME? | #NAME? | [6 empty] | #NAME? | #NAME? | #NAME? | #NAME? | #NAME? |  |  |  |  | #NAME? |  | #NAME? | #NAME? | #NAME? |  | #NAME? | #NAME? | #NAME? |  | #NAME? | #NAME? | #NAME? |  | #NAME? | #NAME? | #NAME? |  | #NAME? | #NAME? |  |  |  | #NAME? | #NAME? | #NAME? |  | #NAME? | 0 | 0 | [7 empty] | #NAME? | #NAME? | #NAME?
Home
Inputs
Results
Note on C5: [Threaded comment] Your version of Excel allows you to read this threaded comment; however, any edits to it will get removed if the file is opened in a newer version of Excel. Learn more: https://go.microsoft.com/fwlink/?linkid=870924 Comment: In theory, any mix of methanol and gasoline can be inputted here. However, if a new blend is far away from the default 85% blend, one needs to revise fuel economy and emission changes of methanol blend in this sheet to reflect effects of the new blend.
Note on C6: [Threaded comment] Your version of Excel allows you to read this threaded comment; however, any edits to it will get removed if the file is opened in a newer version of Excel. Learn more: https://go.microsoft.com/fwlink/?linkid=870924 Comment: In theory, any mix of methanol and gasoline can be inputted here. However, if a new blend is far away from the default 90% blend, one needs to revise fuel economy and emission changes of methanol blend in this sheet to reflect effects of the new blend.
Note on B7: [Threaded comment] Your version of Excel allows you to read this threaded comment; however, any edits to it will get removed if the file is opened in a newer version of Excel. Learn more: https://go.microsoft.com/fwlink/?linkid=870924 Comment: It is assumed that ethanol is blended into RFG or CG.
Note on C8: [Threaded comment] Your version of Excel allows you to read this threaded comment; however, any edits to it will get removed if the file is opened in a newer version of Excel. Learn more: https://go.microsoft.com/fwlink/?linkid=870924 Comment: In theory, any mix of ethanol and gasoline can be inputted here. However, if a new blend is far away from the default 85% blend, one needs to revise fuel economy and emission changes of ethanol blend in this sheet to reflect effects of the new blend.
Note on C9: [Threaded comment] Your version of Excel allows you to read this threaded comment; however, any edits to it will get removed if the file is opened in a newer version of Excel. Learn more: https://go.microsoft.com/fwlink/?linkid=870924 Comment: In theory, any mix of ethanol and gasoline can be inputted here. However, if a new blend is far away from the default 90% blend, one needs to revise fuel economy and emission changes of ethanol blend in this sheet to reflect effects of the new blend.
Note on C13: [Threaded comment] Your version of Excel allows you to read this threaded comment; however, any edits to it will get removed if the file is opened in a newer version of Excel. Learn more: https://go.microsoft.com/fwlink/?linkid=870924 Comment: In theory, any mix of FTD and diesel can be inputted here. However, if a new blend is far away from the default blend mix, one needs to revise fuel economy and emission changes of FTD blend in this sheet to reflect effects of the new blend.
Note on C14: [Threaded comment] Your version of Excel allows you to read this threaded comment; however, any edits to it will get removed if the file is opened in a newer version of Excel. Learn more: https://go.microsoft.com/fwlink/?linkid=870924 Comment: In theory, any mix of biodiesel and diesel can be inputted here. However, if a new blend is far away from the default 20% blend, one needs to revise fuel economy and emission changes of biodiesel blend in this sheet to reflect effects of the new blend.
Note on C17: [Threaded comment] Your version of Excel allows you to read this threaded comment; however, any edits to it will get removed if the file is opened in a newer version of Excel. Learn more: https://go.microsoft.com/fwlink/?linkid=870924 Comment: In theory, any mix of ethanol and diesel can be inputted here. However, if a new blend is far away from the default blend mix, one needs to revise fuel economy and emission changes of E-diesel blend in this sheet to reflect effects of the new blend.
Note on B19: Part of Co-Optima project. MCCI: mixing-controlled compression-ignition For details, refer to: “Top 13 Blendstocks Derived from Biomass for Mixing-Controlled Compression-Ignition (Diesel) Engines: Bioblendstocks with Potential for Decreased Emissions and Improved Operability”
Note on B20: [Threaded comment] Your version of Excel allows you to read this threaded comment; however, any edits to it will get removed if the file is opened in a newer version of Excel. Learn more: https://go.microsoft.com/fwlink/?linkid=870924 Comment: Part of Co-optima project. Gaspar, Daniel. 2019. Top Ten Blendstocks For Turbocharged Gasoline Engines: Bioblendstocks With Potential to Deliver the for Highest Engine Efficiency. PNNL-28713, Pacific Northwest National Laboratory, Richland, WA.
Note on B21: [Threaded comment] Your version of Excel allows you to read this threaded comment; however, any edits to it will get removed if the file is opened in a newer version of Excel. Learn more: https://go.microsoft.com/fwlink/?linkid=870924 Comment: Part of Co-optima project. Gaspar, Daniel. 2019. Top Ten Blendstocks For Turbocharged Gasoline Engines: Bioblendstocks With Potential to Deliver the for Highest Engine Efficiency. PNNL-28713, Pacific Northwest National Laboratory, Richland, WA.
Note on B22: [Threaded comment] Your version of Excel allows you to read this threaded comment; however, any edits to it will get removed if the file is opened in a newer version of Excel. Learn more: https://go.microsoft.com/fwlink/?linkid=870924 Comment: Part of Co-optima project. Gaspar, Daniel. 2019. Top Ten Blendstocks For Turbocharged Gasoline Engines: Bioblendstocks With Potential to Deliver the for Highest Engine Efficiency. PNNL-28713, Pacific Northwest National Laboratory, Richland, WA.
Note on B23: [Threaded comment] Your version of Excel allows you to read this threaded comment; however, any edits to it will get removed if the file is opened in a newer version of Excel. Learn more: https://go.microsoft.com/fwlink/?linkid=870924 Comment: Part of Co-optima project. Gaspar, D. J. 2021. Top 13 Blendstocks Derived from Biomass for Mixing-Controlled Compression-Ignition (Diesel) Engines: Bioblendstocks with Potential for Lower Emissions and Increased Operability. PNNL-31421. Pacific Northwest National Laboratory, Richland, WA.
Note on B24: [Threaded comment] Your version of Excel allows you to read this threaded comment; however, any edits to it will get removed if the file is opened in a newer version of Excel. Learn more: https://go.microsoft.com/fwlink/?linkid=870924 Comment: Part of Co-optima project. Gaspar, D. J. 2021. Top 13 Blendstocks Derived from Biomass for Mixing-Controlled Compression-Ignition (Diesel) Engines: Bioblendstocks with Potential for Lower Emissions and Increased Operability. PNNL-31421. Pacific Northwest National Laboratory, Richland, WA.
Note on B25: [Threaded comment] Your version of Excel allows you to read this threaded comment; however, any edits to it will get removed if the file is opened in a newer version of Excel. Learn more: https://go.microsoft.com/fwlink/?linkid=870924 Comment: Part of Co-optima project. Gaspar, D. J. 2021. Top 13 Blendstocks Derived from Biomass for Mixing-Controlled Compression-Ignition (Diesel) Engines: Bioblendstocks with Potential for Lower Emissions and Increased Operability. PNNL-31421. Pacific Northwest National Laboratory, Richland, WA.
Note on U54: [Threaded comment] Your version of Excel allows you to read this threaded comment; however, any edits to it will get removed if the file is opened in a newer version of Excel. Learn more: https://go.microsoft.com/fwlink/?linkid=870924 Comment: Fuel economy value is relative to GVs. Emission values are relative to CIDI engines fueled with LS diesel.
Note on V54: [Threaded comment] Your version of Excel allows you to read this threaded comment; however, any edits to it will get removed if the file is opened in a newer version of Excel. Learn more: https://go.microsoft.com/fwlink/?linkid=870924 Comment: Fuel economy value is relative to GVs. Emission values are relative to CIDI engines fueled with LS diesel.
Note on W54: [Threaded comment] Your version of Excel allows you to read this threaded comment; however, any edits to it will get removed if the file is opened in a newer version of Excel. Learn more: https://go.microsoft.com/fwlink/?linkid=870924 Comment: Fuel economy value is relative to GVs. Emission values are relative to CIDI engines fueled with LS diesel.
Note on Y54: [Threaded comment] Your version of Excel allows you to read this threaded comment; however, any edits to it will get removed if the file is opened in a newer version of Excel. Learn more: https://go.microsoft.com/fwlink/?linkid=870924 Comment: Fuel economy value is relative to GVs. Emission values are relative to CIDI engines fueled with LS diesel.
Note on BE54: [Threaded comment] Your version of Excel allows you to read this threaded comment; however, any edits to it will get removed if the file is opened in a newer version of Excel. Learn more: https://go.microsoft.com/fwlink/?linkid=870924 Comment: Fuel economy value is relative to GVs. Emission values are relative to CIDI engines fueled with diesel.
Note on BF54: [Threaded comment] Your version of Excel allows you to read this threaded comment; however, any edits to it will get removed if the file is opened in a newer version of Excel. Learn more: https://go.microsoft.com/fwlink/?linkid=870924 Comment: Fuel economy value is relative to GVs. Emission values are relative to CIDI engines fueled with diesel.
Note on BG54: [Threaded comment] Your version of Excel allows you to read this threaded comment; however, any edits to it will get removed if the file is opened in a newer version of Excel. Learn more: https://go.microsoft.com/fwlink/?linkid=870924 Comment: Fuel economy value is relative to GVs. Emission values are relative to CIDI engines fueled with diesel.
Note on BH54: [Threaded comment] Your version of Excel allows you to read this threaded comment; however, any edits to it will get removed if the file is opened in a newer version of Excel. Learn more: https://go.microsoft.com/fwlink/?linkid=870924 Comment: Fuel economy value is relative to GVs. Emission values are relative to CIDI engines fueled with diesel.
Note on BI54: [Threaded comment] Your version of Excel allows you to read this threaded comment; however, any edits to it will get removed if the file is opened in a newer version of Excel. Learn more: https://go.microsoft.com/fwlink/?linkid=870924 Comment: Fuel economy value is relative to GVs. Emission values are relative to CIDI engines fueled with diesel.
Note on BJ54: [Threaded comment] Your version of Excel allows you to read this threaded comment; however, any edits to it will get removed if the file is opened in a newer version of Excel. Learn more: https://go.microsoft.com/fwlink/?linkid=870924 Comment: Fuel economy value is relative to GVs. Emission values are relative to CIDI engines fueled with diesel.
Note on BL54: [Threaded comment] Your version of Excel allows you to read this threaded comment; however, any edits to it will get removed if the file is opened in a newer version of Excel. Learn more: https://go.microsoft.com/fwlink/?linkid=870924 Comment: Fuel economy value is relative to GVs. Emission values are relative to CIDI engines fueled with LS diesel.
Note on BN54: [Threaded comment] Your version of Excel allows you to read this threaded comment; however, any edits to it will get removed if the file is opened in a newer version of Excel. Learn more: https://go.microsoft.com/fwlink/?linkid=870924 Comment: Fuel economy value is relative to GVs. Emission values are relative to CIDI engines fueled with LS diesel.
Note on BP54: [Threaded comment] Your version of Excel allows you to read this threaded comment; however, any edits to it will get removed if the file is opened in a newer version of Excel. Learn more: https://go.microsoft.com/fwlink/?linkid=870924 Comment: Fuel economy value is relative to GVs. Emission values are relative to CIDI engines fueled with LS diesel.
Note on BR54: [Threaded comment] Your version of Excel allows you to read this threaded comment; however, any edits to it will get removed if the file is opened in a newer version of Excel. Learn more: https://go.microsoft.com/fwlink/?linkid=870924 Comment: Fuel economy value is relative to GVs. Emission values are relative to CIDI engines fueled with LS diesel.
Note on BT54: [Threaded comment] Your version of Excel allows you to read this threaded comment; however, any edits to it will get removed if the file is opened in a newer version of Excel. Learn more: https://go.microsoft.com/fwlink/?linkid=870924 Comment: Fuel economy value is relative to GVs. Emission values are relative to CIDI engines fueled with LS diesel.
Note on BV54: [Threaded comment] Your version of Excel allows you to read this threaded comment; however, any edits to it will get removed if the file is opened in a newer version of Excel. Learn more: https://go.microsoft.com/fwlink/?linkid=870924 Comment: Fuel economy value is relative to GVs. Emission values are relative to CIDI engines fueled with LS diesel.
Note on B95: [Threaded comment] Your version of Excel allows you to read this threaded comment; however, any edits to it will get removed if the file is opened in a newer version of Excel. Learn more: https://go.microsoft.com/fwlink/?linkid=870924 Comment: This is the amount of CO2 contained in the burnt ethanol that is from the atmosphere. This is a credit during growth of plants.
Note on C95: [Threaded comment] Your version of Excel allows you to read this threaded comment; however, any edits to it will get removed if the file is opened in a newer version of Excel. Learn more: https://go.microsoft.com/fwlink/?linkid=870924 Comment: This is the amount of CO2 contained in the burnt ethanol that is from the atmosphere. This is a credit during growth of plants.
Note on D95: [Threaded comment] Your version of Excel allows you to read this threaded comment; however, any edits to it will get removed if the file is opened in a newer version of Excel. Learn more: https://go.microsoft.com/fwlink/?linkid=870924 Comment: This is the amount of CO2 contained in the burnt ethanol that is from the atmosphere. This is a credit during growth of plants.
Note on I95: [Threaded comment] Your version of Excel allows you to read this threaded comment; however, any edits to it will get removed if the file is opened in a newer version of Excel. Learn more: https://go.microsoft.com/fwlink/?linkid=870924 Comment: This is the amount of CO2 contained in the burnt ethanol (as gasoline oxygenate) that is from the atmosphere. It is treated as a credit during growth of plants.
Note on J95: [Threaded comment] Your version of Excel allows you to read this threaded comment; however, any edits to it will get removed if the file is opened in a newer version of Excel. Learn more: https://go.microsoft.com/fwlink/?linkid=870924 Comment: This is the amount of CO2 contained in the burnt ethanol (as gasoline oxygenate) that is from the atmosphere. It is treated as a credit during growth of plants.
Note on K95: [Threaded comment] Your version of Excel allows you to read this threaded comment; however, any edits to it will get removed if the file is opened in a newer version of Excel. Learn more: https://go.microsoft.com/fwlink/?linkid=870924 Comment: This is the amount of CO2 contained in the burnt ethanol that is from the atmosphere. It is treated as a credit during growth of plants.
Note on L95: [Threaded comment] Your version of Excel allows you to read this threaded comment; however, any edits to it will get removed if the file is opened in a newer version of Excel. Learn more: https://go.microsoft.com/fwlink/?linkid=870924 Comment: This is the amount of CO2 contained in the burnt ethanol that is from the atmosphere. It is treated as a credit during growth of plants.
Note on M95: [Threaded comment] Your version of Excel allows you to read this threaded comment; however, any edits to it will get removed if the file is opened in a newer version of Excel. Learn more: https://go.microsoft.com/fwlink/?linkid=870924 Comment: This is the amount of CO2 contained in the burnt ethanol that is from the atmosphere. This is a credit during growth of plants.
Note on S95: [Threaded comment] Your version of Excel allows you to read this threaded comment; however, any edits to it will get removed if the file is opened in a newer version of Excel. Learn more: https://go.microsoft.com/fwlink/?linkid=870924 Comment: This is the amount of CO2 contained in the burnt ethanol that is from the atmosphere. This is a credit during growth of plants.
Note on T95: [Threaded comment] Your version of Excel allows you to read this threaded comment; however, any edits to it will get removed if the file is opened in a newer version of Excel. Learn more: https://go.microsoft.com/fwlink/?linkid=870924 Comment: This is the amount of CO2 contained in the burnt ethanol that is from the atmosphere. This is a credit during growth of plants.
Note on U95: [Threaded comment] Your version of Excel allows you to read this threaded comment; however, any edits to it will get removed if the file is opened in a newer version of Excel. Learn more: https://go.microsoft.com/fwlink/?linkid=870924 Comment: This is the amount of CO2 contained in the burnt ethanol that is from the atmosphere. This is a credit during growth of plants.
Note on V95: [Threaded comment] Your version of Excel allows you to read this threaded comment; however, any edits to it will get removed if the file is opened in a newer version of Excel. Learn more: https://go.microsoft.com/fwlink/?linkid=870924 Comment: This is the amount of CO2 contained in the burnt ethanol that is from the atmosphere. This is a credit during growth of plants.
Note on W95: [Threaded comment] Your version of Excel allows you to read this threaded comment; however, any edits to it will get removed if the file is opened in a newer version of Excel. Learn more: https://go.microsoft.com/fwlink/?linkid=870924 Comment: This is the amount of CO2 contained in the burnt ethanol that is from the atmosphere. This is a credit during growth of plants.
Note on X95: [Threaded comment] Your version of Excel allows you to read this threaded comment; however, any edits to it will get removed if the file is opened in a newer version of Excel. Learn more: https://go.microsoft.com/fwlink/?linkid=870924 Comment: This is the amount of CO2 contained in the burnt ethanol that is from the atmosphere. This is a credit during growth of plants.
Note on Y95: [Threaded comment] Your version of Excel allows you to read this threaded comment; however, any edits to it will get removed if the file is opened in a newer version of Excel. Learn more: https://go.microsoft.com/fwlink/?linkid=870924 Comment: This is the amount of CO2 contained in the burnt ethanol (as gasoline oxygenate) that is from the atmosphere. It is treated as a credit during growth of plants.
Note on Z95: [Threaded comment] Your version of Excel allows you to read this threaded comment; however, any edits to it will get removed if the file is opened in a newer version of Excel. Learn more: https://go.microsoft.com/fwlink/?linkid=870924 Comment: This is the amount of CO2 contained in the burnt ethanol that is from the atmosphere. This is a credit during growth of plants.
Note on AD95: [Threaded comment] Your version of Excel allows you to read this threaded comment; however, any edits to it will get removed if the file is opened in a newer version of Excel. Learn more: https://go.microsoft.com/fwlink/?linkid=870924 Comment: This is the amount of CO2 contained in the burnt biodiesel that is from the atmosphere. This is a credit during growth of plants. Note that carbon comes from methanol is from fossil, which does not become biogenic credit (GREET 2018).
Note on AF95: [Threaded comment] Your version of Excel allows you to read this threaded comment; however, any edits to it will get removed if the file is opened in a newer version of Excel. Learn more: https://go.microsoft.com/fwlink/?linkid=870924 Comment: This is the amount of CO2 contained in the burnt ethanol that is from the atmosphere. It is treated as a credit during growth of plants.
Note on AH95: [Threaded comment] Your version of Excel allows you to read this threaded comment; however, any edits to it will get removed if the file is opened in a newer version of Excel. Learn more: https://go.microsoft.com/fwlink/?linkid=870924 Comment: This is the amount of CO2 contained in the burnt ethanol that is from the atmosphere. This is a credit during growth of plants.
Note on AI95: [Threaded comment] Your version of Excel allows you to read this threaded comment; however, any edits to it will get removed if the file is opened in a newer version of Excel. Learn more: https://go.microsoft.com/fwlink/?linkid=870924 Comment: This is the amount of CO2 contained in the burnt ethanol that is from the atmosphere. This is a credit during growth of plants.
Note on AK95: [Threaded comment] Your version of Excel allows you to read this threaded comment; however, any edits to it will get removed if the file is opened in a newer version of Excel. Learn more: https://go.microsoft.com/fwlink/?linkid=870924 Comment: This is the amount of CO2 contained in the burnt ethanol that is from the atmosphere. This is a credit during growth of plants.
Note on AO95: [Threaded comment] Your version of Excel allows you to read this threaded comment; however, any edits to it will get removed if the file is opened in a newer version of Excel. Learn more: https://go.microsoft.com/fwlink/?linkid=870924 Comment: This is the amount of CO2 contained in the burnt ethanol (as gasoline oxygenate) that is from the atmosphere. It is treated as a credit during growth of plants.
Note on AP95: [Threaded comment] Your version of Excel allows you to read this threaded comment; however, any edits to it will get removed if the file is opened in a newer version of Excel. Learn more: https://go.microsoft.com/fwlink/?linkid=870924 Comment: This is the amount of CO2 contained in the burnt ethanol that is from the atmosphere. This is a credit during growth of plants.
Note on AV95: [Threaded comment] Your version of Excel allows you to read this threaded comment; however, any edits to it will get removed if the file is opened in a newer version of Excel. Learn more: https://go.microsoft.com/fwlink/?linkid=870924 Comment: This is the amount of CO2 contained in the burnt ethanol that is from the atmosphere. This is a credit during growth of plants.
Note on AY95: [Threaded comment] Your version of Excel allows you to read this threaded comment; however, any edits to it will get removed if the file is opened in a newer version of Excel. Learn more: https://go.microsoft.com/fwlink/?linkid=870924 Comment: This is the amount of CO2 contained in the burnt ethanol that is from the atmosphere. This is a credit during growth of plants.
Note on AZ95: [Threaded comment] Your version of Excel allows you to read this threaded comment; however, any edits to it will get removed if the file is opened in a newer version of Excel. Learn more: https://go.microsoft.com/fwlink/?linkid=870924 Comment: This is the amount of CO2 contained in the burnt ethanol that is from the atmosphere. This is a credit during growth of plants.
Note on BG95: [Threaded comment] Your version of Excel allows you to read this threaded comment; however, any edits to it will get removed if the file is opened in a newer version of Excel. Learn more: https://go.microsoft.com/fwlink/?linkid=870924 Comment: This is the amount of CO2 contained in the burnt ethanol that is from the atmosphere. This is a credit during growth of plants.
Note on BH95: [Threaded comment] Your version of Excel allows you to read this threaded comment; however, any edits to it will get removed if the file is opened in a newer version of Excel. Learn more: https://go.microsoft.com/fwlink/?linkid=870924 Comment: This is the amount of CO2 contained in the burnt ethanol that is from the atmosphere. This is a credit during growth of plants.
Note on BW95: [Threaded comment] Your version of Excel allows you to read this threaded comment; however, any edits to it will get removed if the file is opened in a newer version of Excel. Learn more: https://go.microsoft.com/fwlink/?linkid=870924 Comment: This is the amount of CO2 contained in the burnt ethanol (as gasoline oxygenate) that is from the atmosphere. It is treated as a credit during growth of plants.
Note on BX95: [Threaded comment] Your version of Excel allows you to read this threaded comment; however, any edits to it will get removed if the file is opened in a newer version of Excel. Learn more: https://go.microsoft.com/fwlink/?linkid=870924 Comment: This is the amount of CO2 contained in the burnt ethanol (as gasoline oxygenate) that is from the atmosphere. It is treated as a credit during growth of plants.
Note on CB95: [Threaded comment] Your version of Excel allows you to read this threaded comment; however, any edits to it will get removed if the file is opened in a newer version of Excel. Learn more: https://go.microsoft.com/fwlink/?linkid=870924 Comment: This is the amount of CO2 contained in the burnt ethanol that is from the atmosphere. This is a credit during growth of plants.
Note on CK95: [Threaded comment] Your version of Excel allows you to read this threaded comment; however, any edits to it will get removed if the file is opened in a newer version of Excel. Learn more: https://go.microsoft.com/fwlink/?linkid=870924 Comment: This is the amount of CO2 contained in the burnt biodiesel that is from the atmosphere. This is a credit during growth of plants. Note that carbon comes from methanol is from fossil, which does not become biogenic credit (GREET 2018).
Note on CM95: [Threaded comment] Your version of Excel allows you to read this threaded comment; however, any edits to it will get removed if the file is opened in a newer version of Excel. Learn more: https://go.microsoft.com/fwlink/?linkid=870924 Comment: This is the amount of CO2 contained in the burnt ethanol that is from the atmosphere. It is treated as a credit during growth of plants.
Note on DB95: [Threaded comment] Your version of Excel allows you to read this threaded comment; however, any edits to it will get removed if the file is opened in a newer version of Excel. Learn more: https://go.microsoft.com/fwlink/?linkid=870924 Comment: This is the amount of CO2 contained in the burnt biodiesel that is from the atmosphere. This is a credit during growth of plants. Note that carbon comes from methanol is from fossil, which does not become biogenic credit (GREET 2018).
Note on DC95: [Threaded comment] Your version of Excel allows you to read this threaded comment; however, any edits to it will get removed if the file is opened in a newer version of Excel. Learn more: https://go.microsoft.com/fwlink/?linkid=870924 Comment: This is the amount of CO2 contained in the burnt biodiesel that is from the atmosphere. This is a credit during growth of plants. Note that carbon comes from methanol is from fossil, which does not become biogenic credit (GREET 2018).
Note on DJ95: [Threaded comment] Your version of Excel allows you to read this threaded comment; however, any edits to it will get removed if the file is opened in a newer version of Excel. Learn more: https://go.microsoft.com/fwlink/?linkid=870924 Comment: This is the amount of CO2 contained in the burnt ethanol that is from the atmosphere. It is treated as a credit during growth of plants.
Note on DK95: [Threaded comment] Your version of Excel allows you to read this threaded comment; however, any edits to it will get removed if the file is opened in a newer version of Excel. Learn more: https://go.microsoft.com/fwlink/?linkid=870924 Comment: This is the amount of CO2 contained in the burnt ethanol that is from the atmosphere. It is treated as a credit during growth of plants.
Note on DS95: [Threaded comment] Your version of Excel allows you to read this threaded comment; however, any edits to it will get removed if the file is opened in a newer version of Excel. Learn more: https://go.microsoft.com/fwlink/?linkid=870924 Comment: This is the amount of CO2 contained in the ethanol that is from the atmosphere. This is a credit during growth of plants.

## Urban_Shares
Urban Emission Shares Assumptions
1) Evaluation Scenario Regarding Urban Emissions of Motor Vehicles
| 3 | 1-- urban VMT of urban LDVs; 2 -- all VMT of urban LDVs; 3 -- all VMT of all LDVs
Urban VMT Shares by Light-Duty Vehicles
|  | U.S. | California
| Urban LDV shares | 66.99% | 82.01%
| Non-urban LDV shares | 33.01% | 21.9%
| Urban VMT of urban LDVs | 85% | 85%
| Urban VMT of all LDVs | 70% | 82.02%
| Urban VMT of all combination trucks | 43% | 82%
| Urban VMT of all single-unit trucks | 58% | 82%
| Urban VMT of all other heavy-duty trucks | 58% | 82%
| Urban VMT of all buses | 61% | 82%
| Urban VMT of Vocational - Urban (2b-7) | 92%
| Urban VMT of Vocational - Multi-purpose (2b-7) | 54%
| Urban VMT of Vocational - Urban (8) | 90%
| Urban VMT of Sleeper Cabs | 5%
| Urban VMT of Day Cabs | 19%
| Urban VMT of school buses | 92%
| Urban VMT of transit buses | 90%
| Urban VMT of intersity buses | 61%
2) Urban Shares of LDV VMT and Bulk Terminals
|  | U.S. Fuels | [7 empty] | California Fuels
|  |  | Urban liquid fuel bulk terminal share | [5 empty] | Urban refueling |  | Urban liquid fuel bulk terminal share | [5 empty] | Urban refueling
|  | Urban VMT share | Gasoline | Diesel | LPG | LNG | Resi. Oil | Crude | station share | Urban VMT share | Gasoline | Diesel | LPG | LNG | Resi. Oil | Crude | station share
| Scenario 1 -- Urban VMT of urban LDVs | 100% | 67% | 67% | 7% | 50% | 59% | 8% | 100% | 100% | 67% | 67% | 7% | 50% | 59% | 8% | 100%
| Scenario 2 -- all VMT of urban LDVs | 85% | 67% | 67% | 7% | 50% | 59% | 8% | 85% | 85% | 67% | 67% | 7% | 50% | 59% | 8% | 85%
| Scenario 3 -- all VMT of all LDVs | 70% | 67% | 67% | 7% | 50% | 59% | 8% | 70% | 82.02% | 67% | 67% | 7% | 50% | 59% | 8% | 70%
3) Urban Shares of Transportation Mode Activities
|  | Ocean Tanker | Barge | Pipeline | Rail | HHD Truck | MHD Truck
| Crude oil for U.S. refineries | 5% | 7% | 5% | 5% |  | 47.79%
| Crude oil for CA refineries | 7% | 5% | 7% | 5% |  | 55.67%
| Federal Gasoline | 10% | 12% | 10% | 10% | 68.5%
| CA gasoline | 12% | 10% | 12% | 12% | 68.5%
| Diesel | 10% | 12% | 10% | 10% | 68.5%
| CA diesel | 12% | 10% | 12% | 12% | 68.5%
| Jet Fuel | 10% | 12% | 10% | 10% | 68.5%
| LPG as a transportation fuel | 10% | 12% | 10% | 10% | 68.5%
| Propane | 10% | 12% | 10% | 10% | 68.5%
| Crude naphtha as tranpsortation fuel | 10% | 12% | 10% | 10% | 68.5%
| Residual oil as a stationary fuel | 5% | 7% | 5% | 5% | 7%
| MTBE | 5% | 7% |  | 7% | 20%
| ETBE |  | 7% |  | 7% | 20%
| TAME | 5% | 7% |  | 7% | 20%
| EtOH-diesel additives |  |  |  |  | 20% | 20%
| NG for CNG |  |  | 14%
| LNG: NA NG feed | 10% | 12% |  | 10% | 68.5%
| LNG: NNA NG and FG feed | 5% | 12% |  | 10% | 68.5%
| MEOH: NA NG feed | 10% | 12% | 10% | 10% | 25.67% | 68.5%
| MeOH: NNA NG and FG feed | 5% | 12% | 10% | 10% | 22.33% | 68.5%
| DME: NA NG feed | 10% | 12% | 10% | 10% | 68.5%
| DME: NNA NG and FG feed | 5% | 12% | 10% | 10% | 68.5%
| FTD: NA NG feed | 10% | 12% | 10% | 10% | 68.5%
| FTD: NNA NG and FG feed | 5% | 12% | 10% | 10% | 68.5%
| FT Jet Fuel: NA NG feed | 10% | 12% | 10% | 10% | 68.5%
| FT Jet Fuel: NNA NG and FG feed | 5% | 12% | 10% | 10% | 68.5%
| FT naphtha: NA NG feed | 10% | 12% | 10% | 10% | 68.5%
| FT naphtha: NNA NG and FG feed | 5% | 12% | 10% | 10% | 68.5%
| GH2 |  |  | 14% |  | 68.5%
| LH2: NA NG feed | 5% | 12% |  | 10% | 68.5%
| LH2: NNA NG and FG feed | 10% | 12% |  | 10% | 68.5%
| Bio Oil |  | 12% | 10% | 10% | 10%
| Biodiesel |  | 12% | 10% | 10% | 68.5% | 10%
| Renewable Diesel I |  | 12% | 10% | 10% | 68.5% | 10%
| Renewable Diesel II |  | 12% | 10% | 10% | 68.5% | 10%
| Renewable Gasoline |  | 12% | 10% | 10% | 68.5%
| Renewable Jet Fuel |  | 12% | 10% | 10% | 68.5% | 10%
| EtOH (from sugarcane in Brazil) | 5% | 12% | 10% | 10% | 7% | 68.5%
| EtOH (domestic) | 5% | 12% | 10% | 10% | 7% | 68.5%
| BtOH |  | 12% | 10% | 10% | 7% | 68.5%
| Acetone |  | 12% | 10% | 10% | 7% | 68.5%
| Ammonia | 5% | 5% |  | 5% | 5% | 5%
| Urea | 5% | 5% |  | 5% | 5% | 5%
| Nitric acid | 5% | 5% |  | 5% | 5% | 5%
| Ammonium nitrate | 5% | 5% |  | 5% | 5% | 5%
| Sulfuric acid | 5% | 5% |  | 5% | 5% | 5%
| Phosphate rock | 5% | 5% |  | 5% | 5% | 5%
| Phosphoric acid | 5% | 5% |  | 5% | 5% | 5%
| K2O | 5% | 5% |  | 5% | 5% | 5%
| CaCO3 | 0% | 0% |  | 0% | 0% | 0%
| Herbicides | 5% | 5% |  | 5% | 5% | 5%
| Insecticides | 5% | 5% |  | 5% | 5% | 5%
| Corn |  | 5% |  | 5% | 5% | 5%
| Soybeans for Biodiesel |  | 5% |  | 5% | 5% | 5%
| Palm FFB |  | 5% |  | 5% | 5% | 5%
| Canola |  | 5% |  | 5% | 5% | 5%
| Jatropha |  | 5% |  | 5% | 5% | 5%
| Camelina |  | 5% |  | 5% | 5% | 5%
| Carinata |  | 5% |  | 5% | 5% | 5%
| Willow |  |  |  |  | 5%
| Poplar |  |  |  |  | 5%
| Clean Pine |  |  |  |  | 5%
| Switchgrass |  |  |  |  | 5%
| Miscathus |  |  |  |  | 5%
| Corn Stover |  | 5% |  | 5% | 5% | 5%
| Wood Residue |  |  |  |  | 5% | 5%
| Sorghum |  |  |  |  | 5%
| Sugarcane |  |  |  |  | 5% | 5%
| Coal: power plants |  | 7% | 7% | 7% | 7%
| Coal: H2 plants |  | 0% | 0% | 0% | 0%
| Uranium ore |  |  |  | 0% | 0%
| Enriched uranium |  |  |  | 5% | 5%
4) Urban Shares of Petroleum-Based Pathway Activities
Urban Shares of Petroleum-Based Pathway Activities
|  | Recovery | Transportation to U.S. refineries | Transportation to CA refineries | Storage for U.S. refineries | Storage for CA refineries
| Crude Oil | 2% | 38.18% | 50% | 76.36% | 100%
|  | Refining | Bulk terminal | Refueling station
| Gasoline blendstock | 76.36% | 67% | 70%
| Gasoline | 76.36% | 67% | 70%
| California gasoline | 100% | 67% | 70%
| LPG | 76.36% | 7% | 70%
| Residual oil | 76.36% | 59% | 70%
| Conventional diesel | 76.36% | 67% | 70%
| Low sulfur diesel | 76.36% | 67% | 70%
| California diesel | 100% | 67% | 70%
| Conventional Jet Fuel | 76.36% | 67% | 70%
| Ultra Low Surfur Jet Fuel | 76.36% | 67% | 70%
| Crude naphtha | 76.36% | 67% | 70%
| Asphalt | 76.36% | 59% | 70%
|  | Production | Refinery Storage
| MTBE offsite production | 32.5% | 76.36%
| MTBE onsite production | 76.36%
| TAME offsite production | 32.5% | 76.36%
| TAME onsite production | 76.36%
| ETBE offsite production | 0% | 76.36%
| ETBE onsite production | 76.36%
5) Urban Shares of Natural Gas-Based Pathway Activities
|  | NG recovery | SG recovery | NG processing
| NA NG as a processing fuel | 1% | 1% | 1%
|  | NG recovery | SG recovery | NG processing | NG transmission to LNG plant: as a stationary process fuel | NG transmission to LNG plant: an energy carrier for transport fuel | NG transmission to LNG plant: direct transport fuel | NG transmission to LPG plant | NG transmission to MeOH plant | NG transmission to DME plant | NG transmission to central G.H2 plant | NG transmission to central L.H2 plant | NG transmission to FT plant | NG transmission to NG electric power plant | NG transmission to refueling stations for CNG | NG transmission to refueling stations for H2 production
| NA NG as a transportation fuel feed | 1% | 1% | 1% | 2% | 2% | 2% | 0.2% | 2% | 2% | 5% | 2% | 2% | 6.26% | 14% | 14%
| NNA NG and FG as a transportation fuel feed | 0% |  | 0% | 0% | 0% | 0% | 0% | 0% | 0% | 5% | 0% | 0% | 6.26% | 14% | 14%
Gas compression at refueling stations
| CNG | 70%
| GH2 | 70%
|  | NA NG as feed |  |  |  | NNA NG and FG as feed |  |  |  | Coal as feed | Biomass as feed | Coal/Biomass as feed | COG as feed | Pet coke as feed | NG/Biomass as feed
|  | Fuel production | Fuel transportation: bulk terminal | Fuel storage in refueling station | Generation of displaced electricity | Fuel production | Fuel transportation: bulk terminal | Fuel storage in refueling station | Generation of displaced electricity | Fuel production | Fuel production | Fuel production | Fuel production | Fuel production | Fuel production
| LNG as a stationary processing fuel | 10% | 20% | 30% |  | 0% | 5% | 7%
| LNG as an energy carrier for transportation fuel | 10% | 10% | 10% |  | 0% | 5% | 7%
| LNG as a transportation fuel | 10% | 67% | 70% | 10% | 0% | 67% | 70% | 0%
| LPG | 1% | 67% | 70% |  | 0% | 67% | 70%
| MeOH | 10% | 67% | 70% | 10% | 0% | 67% | 70% | 0% | 0% | 0%
| Dimethyl ether | 10% | 67% | 70% | 10% | 0% | 67% | 70% | 0% | 0% | 0%
| GH2: central plants | 25% | 67% | 70% | 25% | 25% | 67% | 70% | 25% | 0% | 0% |  | 25% | 0%
| GH2: refueling stations | 70% |  |  |  | 70%
| LH2: central plants | 10% | 67% | 70% | 10% | 0% | 67% | 70% | 0% | 0% | 0% |  | 25%
| LH2: refueling stations | 70% |  |  |  | 70%
| Fischer-Tropsch diesel | 10% | 67% | 70% | 10% | 0% | 67% | 70% | 0% | 0% | 0% | 0% |  |  | 0%
| Fischer-Tropsch Jet Fuel | 10% | 67% | 70% | 10% | 0% | 67% | 70% | 0% | 0% | 0% | 0% |  |  | 0%
| Fischer-Tropsch naphtha | 10% | 67% | 70% | 10% | 0% | 67% | 70% | 0%
| Fischer-Tropsch marine | 10% | 67% | 70% | 10% | 0% | 67% | 70% | 0%
|  | GH2 production | GH2 liquefaction | GH2 compression
| Electricity to GH2 at refueling stations | 70% |  | 70%
| Electricity to LH2 at refueling stations | 70% | 70%
|  | GH2 production | GH2 liquefaction | GH2 compression
| Solar energy to GH2 | 0% |  | 70%
| Solar energy to LH2 | 0% | 0%
6) Urban Shares of Agricultural Input Activities
| Production | Ammonia | Urea | Nitric Acid | Ammonium Nitrate | Urea-Ammonium Nitrate | Sulfuric Acid | Phosphoric Rock | Phosphoric Acid | K2O | Lime (CaO) | Atrazine | Metolachlor | Acetochlor | Cyanazine | Insecticides
| Urban Shares | 0% | 0% | 0% | 0% | 0% | 0% | 0% | 0% | 0% | 0% | 0% | 0% | 0% | 0% | 0%
7) Urban Shares of Ethanol Activities
|  | Corn farming | Willow farming | Poplar farming | Clean Pine farming | Switchgrass farming | Miscanthus Farming | Corn Stover Collection | W. Residue Collection | Sorghum | Sugarcane
| Farming | 0% | 0% | 0% | 0% | 0% | 0% | 0% | 0% | 0% | 0%
|  | Corn ethanol: dry mill | Corn ethanol: wet mill | Cellulosic ethanol: Willow | Cellulosic ethanol: Poplar | Cellulosic ethanol: Switchgrass | Cellulosic ethanol: Miscanthus | Cellulosic ethanol: Corn Stover | Cellulosic ethanol: Wood Residue | Sorghum ethanol | Sugarcane ethanol | Generation of displaced electricity: Corn enthanol, dry mill | Generation of displaced electricity: Corn enthanol, wet mill | Generation of displaced electricity: Willow ethanol plant | Generation of displaced electricity: Poplar ethanol plant | Generation of displaced electricity: Switchgrass ethanol plant | Generation of displaced electricity: Corn Stover ethanol plant | Generation of displaced electricity: Wood Residue ethanol plant | Generation of displaced electricity: Sorghum ethanol plant (stalk or bagasse combustion) | Generation of displaced electricity: Sugarcane mill (bagasse combustion)
| Ethanol production | 0% | 0% | 0% | 0% | 0% | 0% | 0% | 0% | 0% | 0% | 0% | 0% | 0% | 0% | 0% | 0% | 0% | 0% | 0%
|  | Ethanol (from sugarcane in Brazil) transportation: bulk terminal | Ethanol (from sugarcane in Brazil) Storage: filling station | Ethanol (domestic) transportation: bulk terminal | Ethanol (domestic) Storage: refueling station | Butanol transportation: bulk terminal | Butanol Storage: refueling station | Acetone transportation | Acetone Storage
| Ethanol transportation | 67% | 70% | 67% | 70% | 67% | 70% | 67% | 70%
8) Urban Shares of EtOH-Diesel Additive Activities
|  | Production | Transportation: bulk terminal | Storage: refueling station
| EtOH-diesel additives | 50% | 42.12% | 76.36%
9) Urban Shares of Biodiesel Activities
|  | Soybean | Palm | Canola
| Farming | 0% | 0% | 0%
|  | Soy Oil | Palm Oil | Canola Oil | Tallow
| Vegetable Oil Extraction | 0% | 0% | 0% | 0%
|  | Vegetable Oil transesterification | Biodiesel transportation: bulk terminal | Biodiesel storage: refuring station | Renewable diesel fuel production | Renewable diesel fuel transportation: bulk terminal | Renewable diesel fuel storage: refuring station | Renewable gasoline production | Renewable gasoline transportation: bulk terminal | Renewable gasoline storage: refuring station | Renewable Jet Fuel production | Renewable Jet Fuel transportation: bulk terminal | Renewable Jet Fuel storage: refuring station
| Soyoil Based Fuel Production | 0% | 22.33% | 70% | 0% | 22.33% | 70% | 0% | 22.33% | 70% | 0% | 22.33% | 70%
10) Urban Shares of Coal Activities
Coal mining and cleaning
| Coal | 0%
11) Urban Shares of Uranium Activities
|  | Uranium ore mining | Uranium enrichment
| Uranium for Electricity Generation | 0% | 0%
12) Urban Shares of Land-Fill Gas to Methanol Activities
|  | MeOH production | MeOH transportation and distribution | MeOH storage: refueling station | LNG production | LNG storage: refueling station | CNG production | CNG storage: refueling station | NG production
| Landfill gases to methanol | 50% | 60% | 70% | 50% | 70% | 50% | 70% | 50%
13) Urban Shares of Electricity Generation
|  | Residual oil-fired power plants | Natural gas-fired power plants | Coal-fired power plants | Nuclear power plants | Biomass-fired power plants
| U.S. Average Mix | 1% | 31.3% | 38% | 22.9% | 1.3%
| CA Mix | 1% | 65.6% | 1.7% | 9.1% | 1.9%
14) Urban VMT Shares of Light-Duty Vehicles
|  | Gasoline Vehicle: Gasoline | CIDI Vehicle: CD and LS Diesel | Gasoline Vehicle: CA gasoline | Gasoline Vehicle: Low-Level EtOH Blend with Gasoline | Bi-Fueled CNGV on CNG | Dedicated CNGV | Dedicated LNGV | Dedicated LPGV | MeOH Flexiable-Feul Vehicle | Dedicated MeOH Vehicle | EtOH Flexible-Fuel Vehicle | Dedicated EtOH Vehicle | H2 ICE Vehicle | RG ICE Vehicle | SIDI Vehicle:Gasoline | SIDI Vehicle: CA gasoline | SIDI Vehicle: Low-Level EtOH Blend with Gasoline | SIDI Dedicated MeOH Vehicle | SIDI Dedicated EtOH Vehicle | CIDI Vehicle: Dimethyl Ether | CIDI Vehicle: FT Diesel | CIDI Vehicle: Biodiesel Blend | CIDI Vehicle: Renewable Diesel Blend | CIDI Vehicle: EtOH-Diesel | CIDI Vehicle: PUP-derived Diesel | Grid-Independent SI HEV: Gasoline | Grid-Independent SI HEV: CA gasoline | Grid-Independent SI HEV: Gasoline | Grid-Independent SI HEV: Low-Level EtOH Blend with Gasoline | Grid-Independent SI HEV: CNG | Grid-Independent SI HEV: LNG | Grid-Independent SI HEV: LPG | Grid-Independent SI HEV: MeOH | Grid-Independent SI HEV: EtOH | Grid-Independent SI ICE HEV: H2 | Grid-Connected SI PHEV: Gasoline, Grid Mode | Grid-Connected SI PHEV: Gasoline, ICE Mode | Grid-Connected SI PHEV: CA gasoline, Grid Mode | Grid-Connected SI PHEV: CA gasoline, ICE Mode | Grid-Connected SI PHEV: RG, Grid Mode | Grid-Connected SI PHEV: RG, ICE Mode | Grid-Connected SI PHEV: Low-Level EtOH Blend with Gasoline, Grid Mode | Grid-Connected SI PHEV: Low-Level EtOH Blend with Gasoline, ICE Mode | Grid-Connected SI PHEV: CNG, Grid Mode | Grid-Connected SI PHEV: CNG, ICE Mode | Grid-Connected SI PHEV: LNG, Grid Mode | Grid-Connected SI PHEV: LNG, ICE Mode | Grid-Connected SI PHEV: LPG, Grid Mode | Grid-Connected SI PHEV: LPG, ICE Mode | Grid-Connected SI PHEV: MeOH, Grid Mode | Grid-Connected SI PHEV: MeOH, ICE Mode | Grid-Connected SI PHEV: EtOH, Grid Mode | Grid-Connected SI PHEV: EtOH, ICE Mode | Grid-Connected SI PHEV: H2, Grid Mode | Grid-Connected SI PHEV: H2, ICE Mode | Grid-Independent CIDI HEV: CD and Low-Sulfur Diesel | Grid-Independent CIDI HEV: Dimethyl Ether | Grid-Independent CIDI HEVs: FT Diesel | Grid-Independent CIDI HEV: Biodiesel Blend | Grid-Independent CIDI HEV: Renewable Diesel Blend | Grid-Independent CIDI HEVs: EtOH-Diesel | Grid-Connected CIDI PHEV: CD and Low-Sulfur Diesel, Grid Mode | Grid-Connected CIDI PHEV: CD and Low-Sulfur Diesel, ICE Mode | Grid-Connected CIDI PHEV: Dimethyl Ether, Grid Mode | Grid-Connected CIDI PHEV: Dimethyl Ether, ICE Mode | Grid-Connected CIDI PHEV: FT Diesel, Grid Mode | Grid-Connected CIDI PHEVs: FT Diesel, ICE Mode | Grid-Connected CIDI PHEV: Biodiesel Blend, Grid Mode | Grid-Connected CIDI PHEV: Biodiesel Blend, ICE Mode | Grid-Connected CIDI PHEV: Renewable Diesel Blend, Grid Mode | Grid-Connected CIDI PHEV: Renewable Diesel Blend, ICE Mode | Grid-Connected CIDI PHEV: EtOH-Diesel, Grid Mode | Grid-Connected CIDI PHEV: EtOH-Diesel, ICE Mode | Electric Vehicle | Hydrogen Fuel-Cell Vehicle | Methanol Fuel-Cell Vehicle | LS Gasoline Fuel-Cell Vehicle | CA gasoline Fuel-Cell Vehicle | LS Diesel Fuel-Cell Vehicle | Ethanol Fuel-Cell Vehicle | CNG Fuel-Cell Vehicle | LNG Fuel-Cell Vehicle | LPG Fuel-Cell Vehicle | Naphtha Fuel-Cell Vehicle | Grid-Connected FC PHEV: H2, Grid Mode | Grid-Connected FC PHEV: H2, FC Mode | LOF GCI Vehicle | Boosted Spark Ignition (BSI) gasoline vehicles, Isobutanol | Boosted Spark Ignition (BSI) gasoline vehicles, ARHC | MultiMode (MM) gasoline vehicles, BioMethanol
| Vehicle Technologies | 70% | 70% | 82.02% | 70% | 70% | 70% | 70% | 70% | 70% | 70% | 70% | 70% | 70% | 70% | 70% | 82.02% | 70% | 70% | 70% | 70% | 70% | 70% | 70% | 70% | 70% | 70% | 82.02% | 70% | 70% | 70% | 70% | 70% | 70% | 70% | 70% | 70% | 70% | 82.02% | 82.02% | 70% | 70% | 70% | 70% | 70% | 70% | 70% | 70% | 70% | 70% | 70% | 70% | 70% | 70% | 70% | 70% | 70% | 70% | 70% | 70% | 70% | 70% | 70% | 70% | 70% | 70% | 70% | 70% | 70% | 70% | 70% | 70% | 70% | 70% | 70% | 70% | 70% | 70% | 82.02% | 70% | 70% | 70% | 70% | 70% | 70% | 62.2% | 62.2% | 70% | 70% | 70% | 70%
15) Urban VMT Shares of Heavy-Duty Vehicles
|  | Combination Long-Haul Vans, diesel is baseline fuel | [15 empty] | Combination Short-Haul Vans, diesel is baseline fuel | [9 empty] | Heavy Heavy-Duty Vocational Vehicles, diesel is baseline fuel | [11 empty] | Medium Heavy-Duty Vocational Vehicles, diesel is baseline fuel | [10 empty] | Light Heavy-Duty Vocational Vehicles, diesel is baseline fuel | [12 empty] | Heavy-Duty Pick-Up Trucks and Vans, diesel is baseline fuel | [9 empty] | Heavy-Duty Pick-Up Trucks and Vans, gasoline is baseline fuel |  |  |  |  | Medium Heavy-Duty Vocational Vehicles, gasoline is baseline fuel |  |  |  |  | Refuge Trucks | [15 empty] | School Buses | [11 empty] | Transit Buses | [11 empty] | Intercity Buses
|  | CIDI Vehicle: Diesel | SI Vehicle: CNG | SI Vehicle: LNG | CIDI Vehicle: Biodiesel | CIDI Vehicle: Renewable Diesel | CIDI Vehicle: DME | CIDI Vehicle: LNG with Diesel Pilot Ignition | Electric Vehicle | MCCI Vehicle: Renewable Diesel | CIDI Vehicle: Isoalkane from waste feedstock | CIDI Vehicle: Fatty acid ether (FAE) from 100% yellow grease | CIDI Vehicle: Fatty acid ether (FAE) from 100% soybean oil | CIDI Vehicle: Fatty alkyl ether (FAE) from 60/40% soybean oil/yellow grease | CIDI Vehicle: Fatty acid fusel esters (FAFE) from corn-stover based fusel alcohol + soybean oil | Hydrogen Fuel-Cell Vehicle | Grid-Independent CIDI HEV: Diesel | CIDI Vehicle: Diesel | SI Vehicle: CNG | SI Vehicle: LNG | CIDI Vehicle: Biodiesel | CIDI Vehicle: Renewable Diesel | CIDI Vehicle: DME | CIDI Vehicle: LNG with Diesel Pilot Ignition | Hydrogen Fuel-Cell Vehicle | Electric Vehicle | Grid-Independent CIDI HEV: Diesel | CIDI Vehicle: Diesel | SI Vehicle: LNG | SI Vehicle: CNG | CIDI Vehicle: Biodiesel | CIDI Vehicle: Renewable Diesel | CIDI Vehicle: DME | Grid-Independent CIDI HEV: Diesel | Grid-Independent CIDI HEV: Biodiesel | Grid-Independent CIDI HEV: Renewable Diesel | Grid-Independent CIDI HEV: DME | Hydrogen Fuel-Cell Vehicle | Electric Vehicle | CIDI Vehicle: Diesel | SI Vehicle: CNG | CIDI Vehicle: Biodiesel | CIDI Vehicle: Renewable Diesel | CIDI Vehicle: DME | Grid-Independent CIDI HEV: Diesel | Grid-Independent CIDI HEV: Biodiesel | Grid-Independent CIDI HEV: Renewable Diesel | Grid-Independent CIDI HEV: DME | Hydrogen Fuel-Cell Vehicle | Electric Vehicle | CIDI Vehicle: Diesel | SI Flexible Fuel Vehicle: Ethanol | SI Vehicle: CNG | SI Vehicle: LPG | CIDI Vehicle: Biodiesel | CIDI Vehicle: Renewable Diesel | CIDI Vehicle: DME | Grid-Independent CIDI HEV: Diesel | Grid-Independent CIDI HEV: Biodiesel | Grid-Independent CIDI HEV: Renewable Diesel | Grid-Independent CIDI HEV: DME | Hydrogen Fuel-Cell Vehicle | Electric Vehicle | CIDI Vehicle: Diesel | CIDI Vehicle: Biodiesel | CIDI Vehicle: Renewable Diesel | CIDI Vehicle: DME | Grid-Independent CIDI HEV: Diesel | Grid-Independent CIDI HEV: Biodiesel | Grid-Independent CIDI HEV: Renewable Diesel | Grid-Independent CIDI HEV: DME | Electric Vehicle | Hydrogen Fuel-Cell Vehicle | SI Vehicle: Gasoline | SI Flexible Fuel Vehicle: Ethanol | SI Vehicle: CNG | SI Vehicle: LPG | SI Vehicle: Renewable Gasoline | SI Vehicle: Gasoline | SI Flexible Fuel Vehicle: Ethanol | SI Vehicle: CNG | SI Vehicle: LPG | SI Vehicle: Renewable Gasoline | CIDI Vehicle: Diesel | SI Vehicle: CNG | SI Vehicle: LNG | CIDI Vehicle: Biodiesel | CIDI Vehicle: Renewable Diesel | CIDI Vehicle: DME | Grid-Independent CIDI Hydraulic HEV: Diesel | Grid-Independent CIDI Hydraulic HEV: Biodiesel | Grid-Independent CIDI Hydraulic HEV: Renewable Diesel | Grid-Independent CIDI Hydraulic HEV: DME | Grid-Independent CIDI HEV: Diesel | Grid-Independent CIDI HEV: Biodiesel | Grid-Independent CIDI HEV: Renewable Diesel | Grid-Independent CIDI HEV: DME | Electric Vehicle | Hydrogen Fuel-Cell Vehicle | CIDI Vehicle: Diesel | SI Vehicle: CNG | SI Vehicle: LPG | CIDI Vehicle: Biodiesel | CIDI Vehicle: Renewable Diesel | CIDI Vehicle: DME | Grid-Independent CIDI HEV: Diesel | Grid-Independent CIDI HEV: Biodiesel | Grid-Independent CIDI HEV: Renewable Diesel | Grid-Independent CIDI HEV: DME | Hydrogen Fuel-Cell Vehicle | Electric Vehicle | CIDI Vehicle: Diesel | SI Vehicle: CNG | SI Vehicle: LNG | CIDI Vehicle: Biodiesel | CIDI Vehicle: Renewable Diesel | CIDI Vehicle: DME | Grid-Independent CIDI HEV: Diesel | Grid-Independent CIDI HEV: Biodiesel | Grid-Independent CIDI HEV: Renewable Diesel | Grid-Independent CIDI HEV: DME | Electric Vehicle | Hydrogen Fuel-Cell Vehicle | CIDI Vehicle: Diesel | SI Vehicle: CNG | CIDI Vehicle: Biodiesel | CIDI Vehicle: Renewable Diesel | CIDI Vehicle: DME
| Urban Emission Shares | 5% | 5% | 5% | 5% | 5% | 5% | 5% | 5% | 5% | 5% | 5% | 5% | 5% | 5% | 5% | 5% | 90% | 90% | 90% | 90% | 90% | 90% | 90% | 90% | 90% | 90% | 90% | 90% | 90% | 90% | 90% | 90% | 90% | 90% | 90% | 90% | 90% | 90% | 92% | 92% | 92% | 92% | 92% | 92% | 92% | 92% | 92% | 92% | 92% | 92% | 92% | 92% | 92% | 92% | 92% | 92% | 92% | 92% | 92% | 92% | 92% | 92% | 54% | 54% | 54% | 54% | 54% | 54% | 54% | 54% | 54% | 54% | 58% | 58% | 58% | 58% | 58% | 58% | 58% | 58% | 58% | 58% | 90% | 90% | 90% | 90% | 90% | 90% | 90% | 90% | 90% | 90% | 90% | 90% | 90% | 90% | 90% | 90% | 92% | 92% | 92% | 92% | 92% | 92% | 92% | 92% | 92% | 92% | 92% | 92% | 90% | 90% | 90% | 90% | 90% | 90% | 90% | 90% | 90% | 90% | 90% | 90% | 61% | 61% | 61% | 61% | 61%
Home
Inputs
Results
Note on C10: [Threaded comment] Your version of Excel allows you to read this threaded comment; however, any edits to it will get removed if the file is opened in a newer version of Excel. Learn more: https://go.microsoft.com/fwlink/?linkid=870924 Comment: Based on statistics on vacation trips of urban vehicles.
Note on D10: [Threaded comment] Your version of Excel allows you to read this threaded comment; however, any edits to it will get removed if the file is opened in a newer version of Excel. Learn more: https://go.microsoft.com/fwlink/?linkid=870924 Comment: Based on statistics on vacation trips of urban vehicles.
Note on C11: [Threaded comment] Your version of Excel allows you to read this threaded comment; however, any edits to it will get removed if the file is opened in a newer version of Excel. Learn more: https://go.microsoft.com/fwlink/?linkid=870924 Comment: Based on Lee et al. 2017.
Note on D11: [Threaded comment] Your version of Excel allows you to read this threaded comment; however, any edits to it will get removed if the file is opened in a newer version of Excel. Learn more: https://go.microsoft.com/fwlink/?linkid=870924 Comment: Based on FHWA data for 2012. Including all types of vehicles. https://www.fhwa.dot.gov/policyinformation/statistics/2012/vm2.cfm
Note on C12: [Threaded comment] Your version of Excel allows you to read this threaded comment; however, any edits to it will get removed if the file is opened in a newer version of Excel. Learn more: https://go.microsoft.com/fwlink/?linkid=870924 Comment: Based on FHWA data for 2012, including VMT of combination trucks. https://www.fhwa.dot.gov/policyinformation/statistics/2012/vm1.cfm
Note on D12: [Threaded comment] Your version of Excel allows you to read this threaded comment; however, any edits to it will get removed if the file is opened in a newer version of Excel. Learn more: https://go.microsoft.com/fwlink/?linkid=870924 Comment: Based on FHWA data for 2012. Including all types of vehicles. https://www.fhwa.dot.gov/policyinformation/statistics/2012/vm2.cfm
Note on C13: [Threaded comment] Your version of Excel allows you to read this threaded comment; however, any edits to it will get removed if the file is opened in a newer version of Excel. Learn more: https://go.microsoft.com/fwlink/?linkid=870924 Comment: Based on FHWA data for 2012, including VMT of single-unit trucks. https://www.fhwa.dot.gov/policyinformation/statistics/2012/vm1.cfm
Note on D13: [Threaded comment] Your version of Excel allows you to read this threaded comment; however, any edits to it will get removed if the file is opened in a newer version of Excel. Learn more: https://go.microsoft.com/fwlink/?linkid=870924 Comment: Based on FHWA data for 2012. Including all types of vehicles. https://www.fhwa.dot.gov/policyinformation/statistics/2012/vm2.cfm
Note on C14: [Threaded comment] Your version of Excel allows you to read this threaded comment; however, any edits to it will get removed if the file is opened in a newer version of Excel. Learn more: https://go.microsoft.com/fwlink/?linkid=870924 Comment: Assumed the same as single-unit trucks
Note on D14: [Threaded comment] Your version of Excel allows you to read this threaded comment; however, any edits to it will get removed if the file is opened in a newer version of Excel. Learn more: https://go.microsoft.com/fwlink/?linkid=870924 Comment: Based on FHWA data for 2012. Including all types of vehicles. https://www.fhwa.dot.gov/policyinformation/statistics/2012/vm2.cfm
Note on C15: [Threaded comment] Your version of Excel allows you to read this threaded comment; however, any edits to it will get removed if the file is opened in a newer version of Excel. Learn more: https://go.microsoft.com/fwlink/?linkid=870924 Comment: Based on FHWA data for 2012, including VMT of buses. https://www.fhwa.dot.gov/policyinformation/statistics/2012/vm1.cfm
Note on D15: [Threaded comment] Your version of Excel allows you to read this threaded comment; however, any edits to it will get removed if the file is opened in a newer version of Excel. Learn more: https://go.microsoft.com/fwlink/?linkid=870924 Comment: Based on FHWA data for 2012. Including all types of vehicles. https://www.fhwa.dot.gov/policyinformation/statistics/2012/vm2.cfm
Note on B16: [Threaded comment] Your version of Excel allows you to read this threaded comment; however, any edits to it will get removed if the file is opened in a newer version of Excel. Learn more: https://go.microsoft.com/fwlink/?linkid=870924 Comment: Based on the ARB Transient cycle weighting from EPA rule
Note on B17: [Threaded comment] Your version of Excel allows you to read this threaded comment; however, any edits to it will get removed if the file is opened in a newer version of Excel. Learn more: https://go.microsoft.com/fwlink/?linkid=870924 Comment: Based on the ARB Transient cycle weighting from EPA rule
Note on B18: [Threaded comment] Your version of Excel allows you to read this threaded comment; however, any edits to it will get removed if the file is opened in a newer version of Excel. Learn more: https://go.microsoft.com/fwlink/?linkid=870924 Comment: Based on the ARB Transient cycle weighting from EPA rule
Note on B19: [Threaded comment] Your version of Excel allows you to read this threaded comment; however, any edits to it will get removed if the file is opened in a newer version of Excel. Learn more: https://go.microsoft.com/fwlink/?linkid=870924 Comment: Based on the ARB Transient cycle weighting from EPA rule
Note on B20: [Threaded comment] Your version of Excel allows you to read this threaded comment; however, any edits to it will get removed if the file is opened in a newer version of Excel. Learn more: https://go.microsoft.com/fwlink/?linkid=870924 Comment: Based on the ARB Transient cycle weighting from EPA rule
Note on C23: [Threaded comment] Your version of Excel allows you to read this threaded comment; however, any edits to it will get removed if the file is opened in a newer version of Excel. Learn more: https://go.microsoft.com/fwlink/?linkid=870924 Comment: Based on FHWA data for 2012, including VMT of buses. https://www.fhwa.dot.gov/policyinformation/statistics/2012/vm1.cfm
Note on D27: [Threaded comment] Your version of Excel allows you to read this threaded comment; however, any edits to it will get removed if the file is opened in a newer version of Excel. Learn more: https://go.microsoft.com/fwlink/?linkid=870924 Comment: From ANL/DIS database.
Note on L27: [Threaded comment] Your version of Excel allows you to read this threaded comment; however, any edits to it will get removed if the file is opened in a newer version of Excel. Learn more: https://go.microsoft.com/fwlink/?linkid=870924 Comment: From ANL/DIS database.
Note on H35: [Threaded comment] Your version of Excel allows you to read this threaded comment; however, any edits to it will get removed if the file is opened in a newer version of Excel. Learn more: https://go.microsoft.com/fwlink/?linkid=870924 Comment: For gasoline transportation.
Note on H36: [Threaded comment] Your version of Excel allows you to read this threaded comment; however, any edits to it will get removed if the file is opened in a newer version of Excel. Learn more: https://go.microsoft.com/fwlink/?linkid=870924 Comment: For gasoline transportation.
Note on G67: [Threaded comment] Your version of Excel allows you to read this threaded comment; however, any edits to it will get removed if the file is opened in a newer version of Excel. Learn more: https://go.microsoft.com/fwlink/?linkid=870924 Comment: Here is the urban share of HHD truck for biodiesel distribution.
Note on H67: [Threaded comment] Your version of Excel allows you to read this threaded comment; however, any edits to it will get removed if the file is opened in a newer version of Excel. Learn more: https://go.microsoft.com/fwlink/?linkid=870924 Comment: Here is the urban share of HHD truck for biodiesel transportation.
Note on G68: [Threaded comment] Your version of Excel allows you to read this threaded comment; however, any edits to it will get removed if the file is opened in a newer version of Excel. Learn more: https://go.microsoft.com/fwlink/?linkid=870924 Comment: Here is the urban share of HHD truck for biodiesel distribution.
Note on H68: [Threaded comment] Your version of Excel allows you to read this threaded comment; however, any edits to it will get removed if the file is opened in a newer version of Excel. Learn more: https://go.microsoft.com/fwlink/?linkid=870924 Comment: Here is the urban share of HHD truck for green diesel transportation.
Note on G71: [Threaded comment] Your version of Excel allows you to read this threaded comment; however, any edits to it will get removed if the file is opened in a newer version of Excel. Learn more: https://go.microsoft.com/fwlink/?linkid=870924 Comment: Here is the urban share of HHD truck for biodiesel distribution.
Note on H71: [Threaded comment] Your version of Excel allows you to read this threaded comment; however, any edits to it will get removed if the file is opened in a newer version of Excel. Learn more: https://go.microsoft.com/fwlink/?linkid=870924 Comment: Here is the urban share of HHD truck for green diesel transportation.
Note on D110: [Threaded comment] Your version of Excel allows you to read this threaded comment; however, any edits to it will get removed if the file is opened in a newer version of Excel. Learn more: https://go.microsoft.com/fwlink/?linkid=870924 Comment: 65% (U.S. urban refinery share) x 1/2 (the one end of the transportation mode).
Note on E110: [Threaded comment] Your version of Excel allows you to read this threaded comment; however, any edits to it will get removed if the file is opened in a newer version of Excel. Learn more: https://go.microsoft.com/fwlink/?linkid=870924 Comment: 95% (CA urban refinery share) x 1/2 (the one end of the transportation mode).
Note on B200: [Threaded comment] Your version of Excel allows you to read this threaded comment; however, any edits to it will get removed if the file is opened in a newer version of Excel. Learn more: https://go.microsoft.com/fwlink/?linkid=870924 Comment: https://greet.es.anl.gov/publication-electricity-13
Note on CL207: [Threaded comment] Your version of Excel allows you to read this threaded comment; however, any edits to it will get removed if the file is opened in a newer version of Excel. Learn more: https://go.microsoft.com/fwlink/?linkid=870924 Comment: Part of Co-optima project. Gaspar, Daniel. 2019. Top Ten Blendstocks For Turbocharged Gasoline Engines: Bioblendstocks With Potential to Deliver the for Highest Engine Efficiency. PNNL-28713, Pacific Northwest National Laboratory, Richland, WA.
Note on CM207: [Threaded comment] Your version of Excel allows you to read this threaded comment; however, any edits to it will get removed if the file is opened in a newer version of Excel. Learn more: https://go.microsoft.com/fwlink/?linkid=870924 Comment: Part of Co-optima project. Gaspar, Daniel. 2019. Top Ten Blendstocks For Turbocharged Gasoline Engines: Bioblendstocks With Potential to Deliver the for Highest Engine Efficiency. PNNL-28713, Pacific Northwest National Laboratory, Richland, WA.
Note on CN207: [Threaded comment] Your version of Excel allows you to read this threaded comment; however, any edits to it will get removed if the file is opened in a newer version of Excel. Learn more: https://go.microsoft.com/fwlink/?linkid=870924 Comment: Part of Co-optima project. Gaspar, Daniel. 2019. Top Ten Blendstocks For Turbocharged Gasoline Engines: Bioblendstocks With Potential to Deliver the for Highest Engine Efficiency. PNNL-28713, Pacific Northwest National Laboratory, Richland, WA.
Note on L212: [Threaded comment] Your version of Excel allows you to read this threaded comment; however, any edits to it will get removed if the file is opened in a newer version of Excel. Learn more: https://go.microsoft.com/fwlink/?linkid=870924 Comment: Part of Co-optima project. Gaspar, D. J. 2021. Top 13 Blendstocks Derived from Biomass for Mixing-Controlled Compression-Ignition (Diesel) Engines: Bioblendstocks with Potential for Lower Emissions and Increased Operability. PNNL-31421. Pacific Northwest National Laboratory, Richland, WA.
Note on M212: [Threaded comment] Your version of Excel allows you to read this threaded comment; however, any edits to it will get removed if the file is opened in a newer version of Excel. Learn more: https://go.microsoft.com/fwlink/?linkid=870924 Comment: Part of Co-optima project. Gaspar, D. J. 2021. Top 13 Blendstocks Derived from Biomass for Mixing-Controlled Compression-Ignition (Diesel) Engines: Bioblendstocks with Potential for Lower Emissions and Increased Operability. PNNL-31421. Pacific Northwest National Laboratory, Richland, WA.
Note on N212: [Threaded comment] Your version of Excel allows you to read this threaded comment; however, any edits to it will get removed if the file is opened in a newer version of Excel. Learn more: https://go.microsoft.com/fwlink/?linkid=870924 Comment: Part of Co-optima project. Gaspar, D. J. 2021. Top 13 Blendstocks Derived from Biomass for Mixing-Controlled Compression-Ignition (Diesel) Engines: Bioblendstocks with Potential for Lower Emissions and Increased Operability. PNNL-31421. Pacific Northwest National Laboratory, Richland, WA.
Note on O212: [Threaded comment] Your version of Excel allows you to read this threaded comment; however, any edits to it will get removed if the file is opened in a newer version of Excel. Learn more: https://go.microsoft.com/fwlink/?linkid=870924 Comment: Part of Co-optima project. Gaspar, D. J. 2021. Top 13 Blendstocks Derived from Biomass for Mixing-Controlled Compression-Ignition (Diesel) Engines: Bioblendstocks with Potential for Lower Emissions and Increased Operability. PNNL-31421. Pacific Northwest National Laboratory, Richland, WA.
Note on P212: [Threaded comment] Your version of Excel allows you to read this threaded comment; however, any edits to it will get removed if the file is opened in a newer version of Excel. Learn more: https://go.microsoft.com/fwlink/?linkid=870924 Comment: Part of Co-optima project. Gaspar, D. J. 2021. Top 13 Blendstocks Derived from Biomass for Mixing-Controlled Compression-Ignition (Diesel) Engines: Bioblendstocks with Potential for Lower Emissions and Increased Operability. PNNL-31421. Pacific Northwest National Laboratory, Richland, WA.

## Compression
Compression Energy Calculations for Gas Transmission and Refueling Station Compression
[13 empty] | Tube trailer Dispensing Pressure at Refueling Station (bar) | 350
| NG Pipeline Compressor | NG Compressor at Refueling Station | RNG Compressor at on-site Refueling Station | H2 Pipeline Compressor | H2 Compressor at Refueling Station (for Pipeline Distribution) | H2 Compressor to Load Tube-Trailer | H2 Compressor at Refueling Station (for Tube-Trailer Distribution) | H2 Compressor at Refueling Station (Distributed Production) | CO2 Compressor for CCS | N2 Compressor | H2 Compressor at Chlorine Plants | H2 Compressor at Refueling Station for Medium- and Heavy-Duty Vehicles (for Pipeline Distribution) | H2 Compressor at Refueling Station for Medium- and Heavy-Duty Vehicles (for Tube-Trailer Distribution) | H2 Compressor at Refueling Station for Medium- and Heavy-Duty Vehicles (Distributed Production) | Precooling Electricity at Refueling Station
Inlet Pressure [psia] | 200 | 50 | 200 | 300 | 300 | 300 | 2236.8058 | 300 | 14.7 | 14.7 | 19 | 300 | 2236.8058 | 300 | Maximum Dispensing Temperature [°C] | -40
Outlet Pressure [psia] | 1200 | 4800 | 4800 | 1200 | 14000 | 7500 | 14000 | 14000 | 2175 | 100 | 290.075 | 7070.6025 | 7070.6025 | 7070.6025 | Reference Temperature for COP Calculation [°C] | 28
Inlet Temperature [oF] | 70 | 70 | 70 | 70 | 70 | 70 | 70 | 70 | 75 | 70 | 70 | 70 | 70 | 70 | Theoritical COP | 2.5341
Specific Heat Ratio |  |  |  | 1.4 | 1.4 | 1.4 | 1.4 | 1.4 |  |  | 1.4 | 1.4 | 1.4 | 1.4 | Theoritical COP ratio between -40C as a % of COP at 4C | 37.58%
Compression Ratio per Stage | 2.1 | 2.1 | 2.1 | 2.1 | 2.1 | 2.1 | 2.1 | 2.1 | 1.74 | 2.1 | 2.1 | 2.1 | 2.1 | 2.1 | Refrigeration Unit COP | 0.90202
Number of Compression Stages | 3 | 7 | 5 | 2 | 6 | 5 | 3 | 6 | 10 | 3 | 4 | 5 | 2 | 5 | Hydrogen Cp/Cv ratio | 1.42
Compressor Adiabatic Efficiency | 80% | 65% | 65% | 80% | 65% | 80% | 65% | 65% | 80% | 65% | 65% | 65% | 65% | 65% | Refrigeration Unit Design Temperature [°C] | 35
Compressibility Factor (z) |  |  |  | 1.0328 | 1.2967 | 1.1662 | 1.3463 | 1.2967 |  |  | 1.0068 | 1.1573 | 1.2033 | 1.1573 | Refrigeration Specific Electricity Use [kWh/kg] | 0.32465
Theoritical Energy [kWh/kg] | 0.080625 | 0.17087 | 0.1228 | 0.53778 | 1.8573 | 1.3997 | 0.91632 | 1.8573 | 0.076684 | 0.052075 | 1.0289 | 1.3613 | 0.51124 | 1.3613 | Overhead precooling energy per day [kWh/kg] | 0.060974
Shaft Energy [kWh/kg] | 0.10078 | 0.26287 | 0.18892 | 0.67222 | 2.8574 | 1.7496 | 1.4097 | 2.8574 | 0.095856 | 0.080115 | 1.5829 | 2.0943 | 0.78652 | 2.0943 | Total Precooling Electricity [kWh/kg] | 0.38562
Electric Motor Efficiency | 95% | 92% | 92% | 95% | 92% | 92% | 92% | 92% | 95% | 90% | 92% | 92% | 92% | 92%
NG Engine Efficiency | 40% | 35% | 35% | 40% | 35% | 35% | 35% | 35% | 35% | 35% | 35% | 35% | 35% | 35%
Electric Energy [kWh/kg] | 0.10609 | 0.28573 | 0.20535 | 0.7076 | 3.1058 | 1.9018 | 1.5323 | 3.1058 | 0.1009 | 0.089016 | 1.7206 | 2.2764 | 0.85492 | 2.2764
NG Energy [kWh/kg] | 0.25195 | 0.75106 | 0.53977 | 1.6805 |  |  |  |  | 0.27387 | 0.2289
Precooling Electricity [kWh/kg] |  |  |  |  | 0.38562 |  | 0.38562 | 0.38562 |  |  | 0.38562 | 0.38562 | 0.38562 | 0.38562
Compression Efficiency (Electric) | 99.2% | 97.86% | 98.46% | 97.92% | 90.52% | 94.6% | 94.56% | 90.52% |  |  | 94.06% | 92.6% | 96.41% | 92.6%
Compression Efficiency (NG Engine) | 98.11% | 94.58% | 96.04% | 95.2%
CO2 Compression Conditions for Each Industry
| Ethanol | Ammonia | NG process | Hydrogen | Cement | Iron/steel | NGCC power | Coal fired power | DAC
Inlet Pressure [psia] | 14.5038 | 29.0076 | 23.2061 | 14.5038 | 14.5038 | 14.5038 | 29.0076 | 29.0076 | 14.5038
Outlet Pressure [psia] | 2219.0814 | 2219.0814 | 2219.0814 | 2219.0814 | 2219.0814 | 2219.0814 | 2219.0814 | 2219.0814 | 2219.0814
Inlet Temperature [oF] | 80.6 | 69.8 | 69.8 | 80.6 | 80.6 | 80.6 | 84.2 | 84.2 | 80.6
Compression Ratio per Stage | 2 | 2 | 2 | 2 | 2 | 2 | 2 | 2 | 2
Number of Compression Stages | 8 | 7 | 7 | 8 | 8 | 8 | 7 | 7 | 8
Compressor Adiabatic Efficiency | 75% | 75% | 75% | 75% | 75% | 75% | 75% | 75% | 75%
Theoritical Energy [kWh/kg] | 0.083033 | 0.062922 | 0.069751 | 0.083033 | 0.083033 | 0.083033 | 0.070604 | 0.070604 | 0.083033
Shaft Energy [kWh/kg] | 0.11071 | 0.083896 | 0.093002 | 0.11071 | 0.11071 | 0.11071 | 0.094139 | 0.094139 | 0.11071
Electric Motor Efficiency | 95% | 95% | 95% | 95% | 95% | 95% | 95% | 95% | 95%
Electric Energy [kWh/kg] | 0.11654 | 0.088312 | 0.097897 | 0.11654 | 0.11654 | 0.11654 | 0.099094 | 0.099094 | 0.11654
Electric Energy [MJ/ton] | 419.5366 | 317.9223 | 352.4276 | 419.5366 | 419.5366 | 419.5366 | 356.7383 | 356.7383 | 419.5366
Note on M5: [Threaded comment] Your version of Excel allows you to read this threaded comment; however, any edits to it will get removed if the file is opened in a newer version of Excel. Learn more: https://go.microsoft.com/fwlink/?linkid=870924 Comment: Pressure increases by a factor of 1.25 in refueling station tank during refueling. 50 bar is the pressure differential between tube trailer and refueling station.
Note on N5: [Threaded comment] Your version of Excel allows you to read this threaded comment; however, any edits to it will get removed if the file is opened in a newer version of Excel. Learn more: https://go.microsoft.com/fwlink/?linkid=870924 Comment: Pressure increases by a factor of 1.25 in refueling station tank during refueling. 50 bar is the pressure differential between tube trailer and refueling station.
Note on O5: [Threaded comment] Your version of Excel allows you to read this threaded comment; however, any edits to it will get removed if the file is opened in a newer version of Excel. Learn more: https://go.microsoft.com/fwlink/?linkid=870924 Comment: Pressure increases by a factor of 1.25 in refueling station tank during refueling. 50 bar is the pressure differential between tube trailer and refueling station.
Note on R5: [Threaded comment] Your version of Excel allows you to read this threaded comment; however, any edits to it will get removed if the file is opened in a newer version of Excel. Learn more: https://go.microsoft.com/fwlink/?linkid=870924 Comment: Used for efficiency rating. (82 F ambient)
Note on R6: [Threaded comment] Your version of Excel allows you to read this threaded comment; however, any edits to it will get removed if the file is opened in a newer version of Excel. Learn more: https://go.microsoft.com/fwlink/?linkid=870924 Comment: Theoretical efficiency at 28 deg C ambient.
Note on R7: [Threaded comment] Your version of Excel allows you to read this threaded comment; however, any edits to it will get removed if the file is opened in a newer version of Excel. Learn more: https://go.microsoft.com/fwlink/?linkid=870924 Comment: Theoretical efficiency ratio between 4 deg C and -40 deg C precooling temperature.
Note on R8: [Threaded comment] Your version of Excel allows you to read this threaded comment; however, any edits to it will get removed if the file is opened in a newer version of Excel. Learn more: https://go.microsoft.com/fwlink/?linkid=870924 Comment: 2.4 is the typical actual COP at 4 deg C refrigeration temperature.
Note on R10: [Threaded comment] Your version of Excel allows you to read this threaded comment; however, any edits to it will get removed if the file is opened in a newer version of Excel. Learn more: https://go.microsoft.com/fwlink/?linkid=870924 Comment: Used for capacity rating. (95 F ambient)
Note on G19: [Threaded comment] Your version of Excel allows you to read this threaded comment; however, any edits to it will get removed if the file is opened in a newer version of Excel. Learn more: https://go.microsoft.com/fwlink/?linkid=870924 Comment: Compression efficiency to load Tube-Trailer only.
Note on H19: [Threaded comment] Your version of Excel allows you to read this threaded comment; however, any edits to it will get removed if the file is opened in a newer version of Excel. Learn more: https://go.microsoft.com/fwlink/?linkid=870924 Comment: Refueling station compression efficiency only.
Note on B23: DOE/NETL-2013/1602 - Cost of Capturing CO2 from Industrial Sources, January 2014
Note on C23: DOE/NETL-2013/1602 - Cost of Capturing CO2 from Industrial Sources, January 2014
Note on D23: DOE/NETL-2013/1602 - Cost of Capturing CO2 from Industrial Sources, January 2014
Note on E23: DOE/NETL-2013/1602 - Cost of Capturing CO2 from Industrial Sources, January 2014
Note on F23: DOE/NETL-2013/1602 - Cost of Capturing CO2 from Industrial Sources, January 2014
Note on G23: DOE/NETL-2013/1602 - Cost of Capturing CO2 from Industrial Sources, January 2014
Note on H23: DOE/NETL-2015/1723 - Cost and Performance Baseline for Fossil Energy Plants Volume 1a: Bituminous Coal (PC) and Natural Gas to Electricity Revision 3, July 2015
Note on I23: DOE/NETL-2015/1723 - Cost and Performance Baseline for Fossil Energy Plants Volume 1a: Bituminous Coal (PC) and Natural Gas to Electricity Revision 3, July 2015

## Coal
Coal for Electricity Generation
1) Shares of Combustion Processes for Each Stage
Coal Mining and Cleaning
Residual oil commercial boiler | 100%
Diesel commercial boiler | 33%
Diesel stationary engine | 33%
Diesel turbine | 34%
Diesel off-road equipment | 0%
NG engine | 50%
NG large turbine | 0%
NG large industrial boiler | 0%
NG small industrial boiler | 50%
NG off-road equipment | 0%
Coal industrial boiler | 100%
Gasoline stationary recip engine | 100%
Gasoline off-road equipment | 0%
2) Calculations of Energy Consumption, Water Consumption, and Emissions for Each Stage
| Coal Mining and Cleaning | Coal Mining: Non-Combustion Emissions | Coal Cleaning: Non-Combustion Emissions | Coal Transportation to Power Plants | Coal Transportation to H2 Central Plants, DME, Methanol, and FTD Plant | Coal Transportation to Coking Plants
Energy efficiency | 99.3%
Urban emission share | 0%
Loss factor |  |  |  | 1 | 1 | 1
Shares of process fuels
Residual oil | 7%
Diesel fuel | 56%
Gasoline | 3%
Natural gas | 1%
Coal | 9%
Electricity | 24%
Feed loss | 0%
Energy consumed: Btu/mmBtu of fuel throughput
Residual oil | 493.4542
Diesel fuel | 3947.6334
Gasoline | 211.4804
Natural gas | 70.4935
Coal | 634.4411
Electricity | 1691.8429
Feed loss | 0
Total energy | 9728.2027 |  |  | 11832.0695 | 10487.3011 | 10177.8553
Fossil fuels | 8975.64 |  |  | 11772.8323 | 10356.5512 | 10126.8999
Coal | 1913.8194 |  |  | 97.6317 | 219.7697 | 83.982
Natural gas | 2150.3238 |  |  | 1236.9681 | 1223.0742 | 1064.0305
Petroleum | 4911.4968 |  |  | 10438.2325 | 8913.7073 | 8978.8875
Water consumption: gallons/mmBtu of fuel throughput | 3.6356 |  |  | 0.23131 | 0.22984 | 0.19897
Total Emissions: grams/mmBtu of fuel throughput
VOC | 0.20707 |  | 6.8089 | 0.35427 | 0.30605 | 0.30474
CO | 1.1957 |  |  | 0.6607 | 0.56514 | 0.56833
NOx | 1.2218 |  |  | 4.273 | 3.648 | 3.6756 | Underground | Surface
PM10 | 0.1353 | 8.3037 |  | 0.082787 | 0.072436 | 0.071213 | 0.299 | 11.9 | PM10 Emissions for Coal Mining and Cleaning (g/mmBtu coal mined)
PM2.5 | 0.085967 | 1.0339 |  | 0.077274 | 0.066501 | 0.06647 | 31% | 69% | Coal mining shares
SOx | 0.44408 |  | 6.2969 | 0.057433 | 0.065249 | 0.049404 | Underground | Surface
BC | 0.028631 |  |  | 0.0073534 | 0.0061816 | 0.0063253 | 0.018986 | 1.4899 | PM2.5 Emissions for Coal Mining and Cleaning (g/mmBtu coal mined)
OC | 0.019014 |  |  | 0.060419 | 0.051788 | 0.051972 | 31% | 69% | Coal mining shares
CH4 | 1.1103 | 145.5518 |  | 1.1808 | 1.059 | 1.0158
N2O | 0.0099314 |  |  | 0.023101 | 0.020209 | 0.019871
CO2 | 710.278 |  |  | 909.7375 | 800.4476 | 782.5492
Urban Emissions: grams/mmBtu of fuel throughput
VOC | 0.017075 | 0 | 0 | 0.047203 | 0.023784 | 0.040604
CO | 0.029562 | 0 | 0 | 0.056629 | 0.018534 | 0.048712
NOx | 0.057476 | 0 | 0 | 0.31512 | 0.029849 | 0.27107
PM10 | 0.0072968 | 0 | 0 | 0.0098599 | 0.0048239 | 0.0084814
PM2.5 | 0.0061261 | 0 | 0 | 0.0089181 | 0.0041271 | 0.0076713
SOx | 0.050565 | 0 | 0 | 0.011349 | 0.014378 | 0.0097622
BC | 0.00044045 |  |  | 0.00093686 | 0.00048412 | 0.00080588
OC | 0.0013794 |  |  | 0.0047766 | 0.0007655 | 0.0041088
3) Summary of Energy Consumption, Water Consumption, and Emissions: Btu or Grams per mmBtu of Fuel Throughput at Each Stage
| Coal to Power Plants |  | Coal to H2 Central Plants or FTD Plants |  | Coal to Coking Plants |  | Coal in Chile
| Total | Urban | Total | Urban | Total | Urban | Total | Urban
Total energy | 21560.2721 |  | 20215.5038 |  | 19906.058 |  | 32927.2589
Fossil fuels | 20748.4722 |  | 19332.1911 |  | 19102.5399 |  | 32058.5503
Coal | 2011.451 |  | 2133.5891 |  | 1997.8014 |  | 2105.2451
Natural gas | 3387.2919 |  | 3373.398 |  | 3214.3543 |  | 4575.6385
Petroleum | 15349.7293 |  | 13825.204 |  | 13890.3842 |  | 25377.6667
Water consumption | 3.8669 |  | 3.8655 |  | 3.8346 |  | 4.0891
VOC | 7.3703 | 0.064278 | 7.322 | 0.040859 | 7.3207 | 0.057679 | 7.5503 | 0.098407
CO | 1.8564 | 0.086191 | 1.7608 | 0.048096 | 1.764 | 0.078274 | 3.5372 | 0.21382
NOx | 5.4948 | 0.3726 | 4.8698 | 0.087326 | 4.8974 | 0.32854 | 8.9536 | 0.6301
PM10 | 8.5218 | 0.017157 | 8.5114 | 0.012121 | 8.5102 | 0.015778 | 8.6475 | 0.029864
PM2.5 | 1.1971 | 0.015044 | 1.1864 | 0.010253 | 1.1863 | 0.013797 | 1.2947 | 0.025243
SOx | 6.7984 | 0.061914 | 6.8062 | 0.064943 | 6.7904 | 0.060327 | 6.8536 | 0.072818
BC | 0.035984 | 0.0013773 | 0.034813 | 0.00092457 | 0.034956 | 0.0012463 | 0.049729 | 0.0027449
OC | 0.079433 | 0.0061559 | 0.070802 | 0.0021449 | 0.070986 | 0.0054881 | 0.11713 | 0.0093203
CH4 | 147.843 |  | 147.7212 |  | 147.6779 |  | 148.9263
N2O | 0.033032 |  | 0.03014 |  | 0.029803 |  | 0.044742
CO2 | 1620.0154 |  | 1510.7256 |  | 1492.8272 |  | 2492.9901
CO2 (w/ C in VOC & CO) | 1645.9033 |  | 1536.313 |  | 1518.4155 |  | 2522.0805
GHGs | 6060.6422 |  | 5946.6323 |  | 5927.3529 |  | 6972.2986
Home
Inputs
Results
Note on C51: [Threaded comment] Your version of Excel allows you to read this threaded comment; however, any edits to it will get removed if the file is opened in a newer version of Excel. Learn more: https://go.microsoft.com/fwlink/?linkid=870924 Comment: This is the weighted average of surface and underground mining.
Note on C52: [Threaded comment] Your version of Excel allows you to read this threaded comment; however, any edits to it will get removed if the file is opened in a newer version of Excel. Learn more: https://go.microsoft.com/fwlink/?linkid=870924 Comment: This is the weighted average of surface and underground mining.
Note on J52: [Threaded comment] Your version of Excel allows you to read this threaded comment; however, any edits to it will get removed if the file is opened in a newer version of Excel. Learn more: https://go.microsoft.com/fwlink/?linkid=870924 Comment: This is based on EIA Annual Energy Review 2002, Table 7.2.
Note on H54: [Threaded comment] Your version of Excel allows you to read this threaded comment; however, any edits to it will get removed if the file is opened in a newer version of Excel. Learn more: https://go.microsoft.com/fwlink/?linkid=870924 Comment: Assume more activities in truck loading than bulldozing.
Note on J55: [Threaded comment] Your version of Excel allows you to read this threaded comment; however, any edits to it will get removed if the file is opened in a newer version of Excel. Learn more: https://go.microsoft.com/fwlink/?linkid=870924 Comment: This is based on EIA Annual Energy Review 2002, Table 7.2.
Note on C56: [Threaded comment] Your version of Excel allows you to read this threaded comment; however, any edits to it will get removed if the file is opened in a newer version of Excel. Learn more: https://go.microsoft.com/fwlink/?linkid=870924 Comment: From Burnham et al. (2011) Weighted average of underground and surface mining CH4 emissions. Underground Mine Ventilation/Degasification CH4: 278.8 g/mmBtu Post mining operations CH4 fugitive: 42 g/mmBtu Abandoned mine CH4 venting: 38.6 g/mmBtu Surface Mine CH4 venting: 46.2 g/mmBtu Post mining operations CH4 fugitive: 6.92 g/mmBtu

## T&D_Flowcharts
Navigation Menu: Select the desired pathway from the following drop down lists (highlighted yellow) and click "Go"
|  | Petroleum & Petroleum Products |  |  |  | Natural Gas & Fossil Fuels
|  | Conventional Crude Oil for Use in US Refinery |  |  |  | Natural Gas (NG)
|  | Alternative Fuels |  |  |  | Crops and Feedstocks
|  | Gaseous Hydrogen (G. H2) |  |  |  | Used Cooking Oil
Agricultural Products and Chemicals
Ammonia as a Final Fertilizer
Flowcharts for Transporation and Distribution of Transportation Fuels and Feedstocks
ILLUSTRATION:
|  | Market Share |  |  | Transportation Mode Share
Transportation Distance (miles)
| 1. Conventional Crude Oil for Use in US Refinery | [15 empty] | 1. Conventional Crude Oil for Use in US Refinery | [8 empty] | Navigation Menu Items
[17 empty] | Mode | Transportation |  | Distribution
[18 empty] | Share | Distance (miles) | Share | Distance (miles) |  |  |  |  | Petroleum and Petroleum Products
[17 empty] | Ocean Tanker | 11.52% | 6949.4101 | [6 empty] | Conventional Crude Oil for Use in US Refinery | TDNAVOILUS
|  | 3.064% |  | 3.064% | [12 empty] | Barge | 23.26% | 750 | [6 empty] | Conventional Crude Oil for Use in California Refinery | TDNAVOILCA
|  |  |  | 2100 | [12 empty] | Pipeline | 81.3% | 537.5344 | [6 empty] | Canadian Oil Sands Product for Use in U.S. Refinery | TDNAVOILSANDS
[17 empty] | Rail | 2.756% | 797 | [6 empty] | U.S. Gasoline Blendstock | TDNAVCG
[17 empty] | HHDT | [8 empty] | U.S. Gasoline | TDNAVRFG
[17 empty] | MHDT | [8 empty] | California Gasoline | TDNAVCARFG
[17 empty] | Note: This table and the following tables are used as the linkage between the T&D flowcharts and T&D sheets. | [8 empty] | U.S. Conventional Diesel | TDNAVUSCD
|  | 78.09% | [14 empty] | The user is cautioned against making any changes to these tables. | [8 empty] | U.S. Low-Sulfur Diesel (LSD) | TDNAVLSD
[26 empty] | California Diesel | TDNAVCAD
[9 empty] | 23.26% | [16 empty] | California Low-Sulfur Diesel (LSD) | TDNAVCALSD
[9 empty] | 750 | [16 empty] | U.S. Conventional Jet Fuel | TDNAVJET
[26 empty] | U.S. Ultra Low-Sulfur Jet Fuel | TDNAVULSJET
[26 empty] | Liquefied Petroleum Gas (LPG) from Petroleum | TDNAVLPG
|  | 8.454% |  | 8.454% |  |  |  |  | 73.67% | [16 empty] | Crude Naphtha | TDNAVNAPTHA
|  |  |  | 8707.0449 |  |  |  |  | 420 | [16 empty] | Residual Oil | TDNAVRESOIL
Natural Gas, Fossil Fuels and Others
|  |  |  | 7.633% |  |  |  |  | 0% | [16 empty] | Natural Gas (NG) | TDNAVNG
|  |  |  | 1671.8987 |  |  |  |  | 869 | [16 empty] | Coal | TDNAVCOAL
|  | 10.39% | [23 empty] | LNG as an Intermediate Product | TDNAVLNG
[26 empty] | Liquefied Petroleum Gas (LPG) | TDNAVLPG
|  |  |  | 2.756% | [21 empty] | Fischer-Tropsch (FT) Diesel | TDNAVFTD
|  |  |  | 797 | [21 empty] | Fischer-Tropsch (FT) Naphtha | TDNAVFTNAPTHA
[26 empty] | Fischer-Tropsch (FT) Jet Fuel | TDNAVFTJET
| 1.2. Shale Oil (Bakken) | [24 empty] | Methanol | TDNAVMETHANOL
[17 empty] | 1.2. Shale Oil (Bakken) | [8 empty] | DME | TDNAVDME
|  |  |  | 0% | [12 empty] | Mode | Transportation |  | Distribution | [5 empty] | CO2 | TDNAVCO2
|  |  |  | 0 | [13 empty] | Share | Distance (miles) | Share | Distance (miles) |  |  |  |  | Ethyl Tertiary-Butyl Ether (ETBE) | TDNAVETB
[17 empty] | Ocean Tanker | [8 empty] | Methyl Tert-Butyl Ether (MTBE) | TDNAVMTBE
[17 empty] | Barge | 0% | 0 | [6 empty] | Tert-Amyl Methyl Ether (TAME) | TDNAVTAME
|  |  |  | 50% |  |  |  |  | 100% | [7 empty] | Pipeline | 50% | 1500
|  |  |  | 1500 |  |  |  |  | 0 | [7 empty] | Rail | 50% | 1500 | [6 empty] | Alternative Fuels
[17 empty] | HHDT | 100% | 0 | [6 empty] | Ethanol | TDNAVETOH
[17 empty] | MHDT | [8 empty] | Gaseous Hydrogen (G. H2) | TDNAVGH2
|  |  |  | 50% | [21 empty] | Liquefied Hydrogen (L.H2) | TDNAVLH2
|  |  |  | 1500 | [21 empty] | Biodiesel | TDNAVBIODIESEL
[26 empty] | Renewable Diesel | TDNAVRENEWABLEDIESEL
[26 empty] | Hydroprocessed Renewable Jet (HRJ) | TDNAVHRJ
| 1.3. Shale Oil (Eagle Ford) | [24 empty] | Renewable Gasoline | TDNAVRENEWABLEGASOLINE
[17 empty] | 1.3. Shale Oil (Eagle Ford) | [8 empty] | EtOH-Diesel Additive | TDNAVEDIESEL
|  |  |  | 20% | [12 empty] | Mode | Transportation |  | Distribution | [5 empty] | Uranium | TDNAVURANIUM
|  |  |  | 568 | [13 empty] | Share | Distance (miles) | Share | Distance (miles)
[17 empty] | Ocean Tanker | [8 empty] | Agricultural Products and Chemicals
[17 empty] | Barge | 20% | 568 | [6 empty] | Ammonia as a Final Fertilizer | TDNAVAMMFERT
|  |  |  | 65% |  |  |  |  | 100% | [7 empty] | Pipeline | 65% | 462 | [6 empty] | Ammonia as an Intermediate Product | TDNAVAMMONIA
|  |  |  | 462 |  |  |  |  | 90 | [7 empty] | Rail | 15% | 200 | [6 empty] | Ammonium Nitrate | TDNAVAMMNIT
[17 empty] | HHDT | 100% | 90 | [6 empty] | CaCO3 | TDNAVCACO3
[17 empty] | MHDT | [8 empty] | Herbicides | TDNAVHERB
|  |  |  | 15% | [21 empty] | Insecticides | TDNAVINSECT
|  |  |  | 200 | [21 empty] | K2O | TDNAVK2O
[26 empty] | Nitric Acid | TDNAVNITACID
[26 empty] | Phosphoric Acid | TDNAVPHOSPHACID
| 2. Conventional Crude Oil for Use in California Refinery | [15 empty] | 2. Conventional Crude Oil for Use in California Refinery | [8 empty] | Phosphoric Rock | TDNAVPHOSPHROCK
[17 empty] | Mode | Share | Distance (miles) | [6 empty] | Sulfuric Acid | TDNAVSULFACID
[17 empty] | Ocean Tanker | 69% | 7897.8609 | [6 empty] | Urea | TDNAVUREA
[17 empty] | Barge | 0% | 200
|  | 28.8% |  | 28.8% | [12 empty] | Pipeline | 44.1% | 185 | [6 empty] | Crops and Feedstocks
|  |  |  | 3900 | [12 empty] | Rail | 29.2% | 200 | [6 empty] | Corn | TDNAVCORN
[17 empty] | HHDT | [8 empty] | Brazil Sugar Cane | TDNAVSUGAR
[17 empty] | MHDT | [8 empty] | Corn Stover | TDNAVSTOVER
[26 empty] | Willow or Poplar | TDNAVTREE
[26 empty] | Forest Residue | TDNAVFOREST
|  | 28.9% | [23 empty] | Switchgrass | TDNAVGRASS
[26 empty] | Miscanthus | TDNAVMISCANTHUS
[9 empty] | 0% | [16 empty] | Sorghum | TDNAVSORGHUM
[9 empty] | 200 | [16 empty] | Soybean | TDNAVSOY
[26 empty] | Palm FFB/Palm Oil | TDNAVPALM
[26 empty] | Camelina | TDNAVCAMELINA
|  | 40.2% |  | 40.2% |  |  |  |  | 42% | [16 empty] | Jatropha | TDNAVJATROPHA
|  |  |  | 10762 |  |  |  |  | 150 | [16 empty] | Canola | TDNAVRAPESEED
[26 empty] | Algae Oil | TDNAVALGAE
[26 empty] | Tallow | TDNAVTALLOW
|  |  |  | 2.1% |  |  |  |  | 29.2% | [16 empty] | Corn Oil | TDNAVCORNOIL
|  |  |  | 885 |  |  |  |  | 200 | [16 empty] | Carinata | TDNAVCARINATA
|  | 2.1% | [23 empty] | Wheat Straw | TDNAVWHEATSTRAW
[26 empty] | Used Cooking Oil | TDNAVUCO
-3.816e-15%
800
| 3. Canadian Oil Sands Product for Use in U.S. Refinery | [15 empty] | 3. Canadian Oil Sands Product for Use in U.S. Refinery
[17 empty] | Mode | Share | Distance (miles)
Ocean Tanker
Barge
|  |  |  | 100% | [12 empty] | Pipeline | 100% | 1708
|  |  |  | 1708 | [12 empty] | Rail
HHDT
MHDT
| 4. U.S. Gasoline Blendstock | [15 empty] | 4. U.S. Gasoline Blendstock
[17 empty] | Mode | Share | Distance (miles)
[17 empty] | Ocean Tanker | 3% | 2600
[17 empty] | Barge | 31.2% | 340
|  | 96% | [6 empty] | 0% | [7 empty] | Pipeline | 67.6% | 129.3195
[9 empty] | 1500 | [7 empty] | Rail | 2.2% | 150
[17 empty] | HHDT |  |  | 100% | 30
MHDT
31.2%
340
|  | 3% |  | 3% | [8 empty] | 100%
|  |  |  | 2600 | [8 empty] | 30
66.6%
120
1%
750
|  | 1% | [6 empty] | 2.2%
150
0%
800
| 5. U.S. Finished Gasoline | [15 empty] | 5. U.S. Finished Gasoline
[17 empty] | Mode | Share | Distance (miles)
Ocean Tanker
Barge
|  |  |  | 100% | [12 empty] | Pipeline
|  |  |  | 30 | [12 empty] | Rail
[17 empty] | HHDT |  |  | 100% | 30
MHDT
| 6. California Gasoline | [15 empty] | 6. California Gasoline
[17 empty] | Mode | Share | Distance (miles)
[17 empty] | Ocean Tanker | 0% | 3900
|  |  |  | 0% | [12 empty] | Barge | 0% | 200
|  |  |  | 3900 | [12 empty] | Pipeline | 95% | 150
[17 empty] | Rail | 5% | 250
[17 empty] | HHDT |  |  | 100% | 30
|  |  |  | 0% | [12 empty] | MHDT
200
100%
30
95%
150
5%
250
| 7. U.S. Conventional Diesel, For Ground Transportation and for Use in Marine Vessels | [15 empty] | 7. U.S. Conventional Diesel
[17 empty] | Mode | Share | Distance (miles)
[9 empty] | 0% | [7 empty] | Ocean Tanker | 4% | 1300
[9 empty] | 1500 | [7 empty] | Barge | 48.5% | 200
[17 empty] | Pipeline | 46.4% | 110
|  | 96% | [14 empty] | Rail | 5.1% | 490
[9 empty] | 48.5% | [7 empty] | HHDT |  |  | 100% | 30
[9 empty] | 200 | [7 empty] | MHDT
100%
30
46.4%
|  | 4% |  | 4% |  |  |  |  | 110
1300
5.1%
490
| 8. U.S. Low-Sulfur Diesel (LSD) | [15 empty] | 8. U.S. Low-Sulfur Diesel (LSD)
[17 empty] | Mode | Share | Distance (miles)
[9 empty] | 0% | [7 empty] | Ocean Tanker | 4% | 1300
[9 empty] | 1500 | [7 empty] | Barge | 48.5% | 200
[17 empty] | Pipeline | 46.4% | 110
|  | 96% | [14 empty] | Rail | 5.1% | 490
[9 empty] | 48.5% | [7 empty] | HHDT |  |  | 100% | 30
[9 empty] | 200 | [7 empty] | MHDT
100%
30
46.4%
|  | 4% |  | 4% |  |  |  |  | 110
1300
5.1%
490
| 9. California Diesel | [15 empty] | 9. California Diesel
[17 empty] | Mode | Share | Distance (miles)
[17 empty] | Ocean Tanker | 0% | 3900
|  |  |  | 0% | [12 empty] | Barge | 0% | 200
|  |  |  | 3900 | [12 empty] | Pipeline | 95% | 150
[17 empty] | Rail | 5% | 250
[17 empty] | HHDT |  |  | 100% | 30
|  |  |  | 0% | [12 empty] | MHDT
200
100%
30
95%
150
5%
250
| 10. California Low-Sulfur Diesel (LSD) | [15 empty] | 10. California Low-Sulfur Diesel (LSD)
[17 empty] | Mode | Share | Distance (miles)
[17 empty] | Ocean Tanker | 0% | 3900
|  |  |  | 0% | [12 empty] | Barge | 0% | 200
|  |  |  | 3900 | [12 empty] | Pipeline | 95% | 150
[17 empty] | Rail | 5% | 250
[17 empty] | HHDT |  |  | 100% | 30
|  |  |  | 0% | [12 empty] | MHDT
200
100%
30
95%
150
5%
250
| 11. Liquefied Petroleum Gas (LPG) from Petroleum | [15 empty] | 11. Liquefied Petroleum Gas (LPG) from Petroleum
[17 empty] | Mode | Share | Distance (miles)
[9 empty] | 6% | [7 empty] | Ocean Tanker | 20% | 5200
[9 empty] | 520 | [7 empty] | Barge | 6% | 520
[17 empty] | Pipeline | 60% | 400
|  | 80% | [14 empty] | Rail | 34% | 800
[9 empty] | 60% | [7 empty] | HHDT | 0% | 30 | 100% | 30
[9 empty] | 400 | [7 empty] | MHDT
100%
30
34%
|  | 20% |  | 20% |  |  |  |  | 800
5200
0%
30
| 12. Crude Naphtha | [15 empty] | 12. Crude Naphtha
[17 empty] | Mode | Share | Distance (miles)
[9 empty] | 0% | [7 empty] | Ocean Tanker | 20% | 1700
[9 empty] | 1500 | [7 empty] | Barge | 0% | 1500
[17 empty] | Pipeline | 48.5% | 200
|  | 80% | [14 empty] | Rail | 46.4% | 110
[9 empty] | 48.5% | [7 empty] | HHDT | 5.1% | 490 | 100% | 30
[9 empty] | 200 | [7 empty] | MHDT
100%
30
46.4%
|  | 20% |  | 20% |  |  |  |  | 110
1700
5.1%
490
| 13. Residual Oil | [15 empty] | 13. Residual Oil
| 13.1 For stationary use | [15 empty] | 13.1 For stationary use
[9 empty] | 48.5% | [7 empty] | Mode | Share | Distance (miles)
[9 empty] | 200 | [7 empty] | Ocean Tanker | 24% | 3000
[17 empty] | Barge | 48.5% | 200
|  | 76% | [14 empty] | Pipeline | 46.4% | 110
[9 empty] | 46.4% | [7 empty] | Rail | 5.1% | 490
[9 empty] | 110 | [7 empty] | HHDT | 0% | 100
MHDT
5.1%
|  | 24% |  | 24% |  |  |  |  | 490
3000
0%
100
| 13.2 For use as a marine fuel | [15 empty] | 13.2 For use as a marine fuel
[9 empty] | 48.5% | [7 empty] | Mode | Share | Distance (miles)
[9 empty] | 200 | [7 empty] | Ocean Tanker | 24% | 3000
[17 empty] | Barge | 48.5% | 200
|  | 76% | [14 empty] | Pipeline | 46.4% | 110
[9 empty] | 46.4% | [7 empty] | Rail | 5.1% | 490
[9 empty] | 110 | [7 empty] | HHDT | 0% | 30 | 100% | 100
[13 empty] | 100% |  |  |  | MHDT
100
5.1%
|  | 24% |  | 24% |  |  |  |  | 490
3000
0%
30
| 14. Methyl Tert-Butyl Ether (MTBE) | [15 empty] | 14. Methyl Tert-Butyl Ether (MTBE)
[17 empty] | Mode | Share | Distance (miles)
[17 empty] | Ocean Tanker | 10% | 3000
[17 empty] | Barge | 50% | 520
|  | 90% | [6 empty] | 50% | [7 empty] | Pipeline
[9 empty] | 520 | [7 empty] | Rail | 40% | 800
[17 empty] | HHDT | 10% | 80
MHDT
40%
800
|  | 10% |  | 10%
3000
10%
80
| 15. Ethyl Tertiary-Butyl Ether (ETBE) | [15 empty] | 15. Ethyl Tertiary-Butyl Ether (ETBE)
[17 empty] | Mode | Share | Distance (miles)
Ocean Tanker
|  |  |  | 60% | [12 empty] | Barge | 60% | 520
|  |  |  | 520 | [12 empty] | Pipeline
[17 empty] | Rail | 40% | 800
[17 empty] | HHDT | 0% | 80
|  |  |  | 40% | [12 empty] | MHDT
800
0%
80
| 16. Tert-Amyl Methyl Ether (TAME) | [15 empty] | 16. Tert-Amyl Methyl Ether (TAME)
[17 empty] | Mode | Share | Distance (miles)
[17 empty] | Ocean Tanker | 10% | 3000
[9 empty] | 50% | [7 empty] | Barge | 50% | 520
|  | 90% | [6 empty] | 520 | [7 empty] | Pipeline
[17 empty] | Rail | 40% | 800
[17 empty] | HHDT | 10% | 80
[9 empty] | 40% | [7 empty] | MHDT
800
|  | 10% |  | 10%
|  |  |  | 3000 |  |  |  |  | 10%
80
| 17. EtOH-Diesel Additive | [15 empty] | 17. EtOH-Diesel Additive
[17 empty] | Mode | Share | Distance (miles)
Ocean Tanker
Barge
|  |  |  | 100% | [12 empty] | Pipeline
|  |  |  | 100 | [12 empty] | Rail
HHDT
[17 empty] | MHDT |  |  | 100% | 100
18. Natural Gas (NG)
18. Natural Gas (NG)
| 18.1. For Stationary Combustion Use | [15 empty] | 18.1. For Stationary Combustion Use
[17 empty] | Mode | Share | Distance (miles)
Ocean Tanker
Barge
|  |  |  | 100% | [12 empty] | Pipeline | 100% | 680
|  |  |  | 680 | [12 empty] | Rail
HHDT
MHDT
| 18.2. To Liquefied Natural Gas (LNG) Plant | [15 empty] | 18.2. To Liquefied Natural Gas (LNG) Plant
[17 empty] | Mode | Share | Distance (miles)
Ocean Tanker
Barge
|  |  |  | 100% | [12 empty] | Pipeline | 100% | 50
|  |  |  | 50 | [12 empty] | Rail
HHDT
MHDT
| 18.3. To Liquefied Petroleum Gas (LPG) Plant | [15 empty] | 18.3. To Liquefied Petroleum Gas (LPG) Plant
[17 empty] | Mode | Share | Distance (miles)
Ocean Tanker
Barge
|  |  |  | 100% | [12 empty] | Pipeline | 100% | 50
|  |  |  | 50 | [12 empty] | Rail
HHDT
MHDT
| 18.4. To Methanol Plant | [15 empty] | 18.4. To Methanol Plant
[17 empty] | Mode | Share | Distance (miles)
Ocean Tanker
Barge
|  |  |  | 100% | [12 empty] | Pipeline | 100% | 100
|  |  |  | 100 | [12 empty] | Rail
HHDT
MHDT
| 18.5. To Dimethyl Ether (DME) Plant | [15 empty] | 18.5. To Dimethyl Ether (DME) Plant
[17 empty] | Mode | Share | Distance (miles)
Ocean Tanker
Barge
|  |  |  | 100% | [12 empty] | Pipeline | 100% | 100
|  |  |  | 100 | [12 empty] | Rail
HHDT
MHDT
| 18.6. North America (NA) NG Field to Central Gaseous Hydrogen (G.H2) Plant | [15 empty] | 18.6. North America (NA) NG Field to Central Gaseous Hydrogen (G.H2) Plant
[17 empty] | Mode | Share | Distance (miles)
Ocean Tanker
Barge
|  |  |  | 100% | [12 empty] | Pipeline | 100% | 680
|  |  |  | 680 | [12 empty] | Rail
HHDT
MHDT
| 18.7. Non-North America (NNA) NG to Central G.H2 Plant (from LNG Terminal) | [15 empty] | 18.7. Non-North America (NNA) NG to Central G.H2 Plant (from LNG Terminal)
[17 empty] | Mode | Share | Distance (miles)
Ocean Tanker
Barge
|  |  |  | 100% | [12 empty] | Pipeline | 100% | 100
|  |  |  | 100 | [12 empty] | Rail
HHDT
MHDT
| 18.8. NNA Flared Gas (FG) to Central G.H2 Plant (from LNG Terminal) | [15 empty] | 18.8. NNA Flared Gas (FG) to Central G.H2 Plant (from LNG Terminal)
[17 empty] | Mode | Share | Distance (miles)
Ocean Tanker
Barge
|  |  |  | 100% | [12 empty] | Pipeline | 100% | 100
|  |  |  | 100 | [12 empty] | Rail
HHDT
MHDT
| 18.9. NG to Central Liquefied Hydrogen (L.H2) Plant | [15 empty] | 18.9. NG to Central Liquefied Hydrogen (L.H2) Plant
[17 empty] | Mode | Share | Distance (miles)
Ocean Tanker
Barge
|  |  |  | 100% | [12 empty] | Pipeline | 100% | 680
|  |  |  | 680 | [12 empty] | Rail
HHDT
MHDT
| 18.10. To Fischer-Tropsch (FT) Diesel Plant | [15 empty] | 18.10. To Fischer-Tropsch (FT) Diesel Plant
[17 empty] | Mode | Share | Distance (miles)
Ocean Tanker
Barge
|  |  |  | 100% | [12 empty] | Pipeline | 100% | 50
|  |  |  | 50 | [12 empty] | Rail
HHDT
MHDT
| 18.11. To NG Electric Power Plant | [15 empty] | 18.11. To NG Electric Power Plant
[17 empty] | Mode | Share | Distance (miles)
Ocean Tanker
Barge
|  |  |  | 100% | [12 empty] | Pipeline | 100% | 375
|  |  |  | 375 | [12 empty] | Rail
HHDT
MHDT
| 18.12. To Ammonia Plant | [15 empty] | 18.12. To Ammonia Plant
[17 empty] | Mode | Share | Distance (miles)
Ocean Tanker
Barge
|  |  |  | 100% | [12 empty] | Pipeline | 100% | 575
|  |  |  | 575 | [12 empty] | Rail
HHDT
MHDT
| 18.13. NA NG to Refueling Station for Compressed Natural Gas (CNG) Production | [15 empty] | 18.13. NA NG to Refueling Station for Compressed Natural Gas (CNG) Production
[17 empty] | Mode | Share | Distance (miles)
Ocean Tanker
Barge
|  |  |  | 100% | [12 empty] | Pipeline |  |  | 100% | 750
|  |  |  | 750 | [12 empty] | Rail
HHDT
MHDT
| 18.14. NNA NG to Refueling Station for CNG Production (from LNG Terminal) | [15 empty] | 18.14. NNA NG to Refueling Station for CNG Production (from LNG Terminal)
[17 empty] | Mode | Share | Distance (miles)
Ocean Tanker
Barge
|  |  |  | 100% | [12 empty] | Pipeline |  |  | 100% | 500
|  |  |  | 500 | [12 empty] | Rail
HHDT
MHDT
| 18.15. NNA FG to Refueling Station for CNG Production (from LNG Terminal) | [15 empty] | 18.15. NNA FG to Refueling Station for CNG Production (from LNG Terminal)
[17 empty] | Mode | Share | Distance (miles)
Ocean Tanker
Barge
|  |  |  | 100% | [12 empty] | Pipeline |  |  | 100% | 500
|  |  |  | 500 | [12 empty] | Rail
HHDT
MHDT
| 18.16. NA NG to Refueling Station for H2 Production | [15 empty] | 18.16. NA NG to Refueling Station for H2 Production
[17 empty] | Mode | Share | Distance (miles)
Ocean Tanker
Barge
|  |  |  | 100% | [12 empty] | Pipeline |  |  | 100% | 750
|  |  |  | 750 | [12 empty] | Rail
HHDT
MHDT
| 18.17. NNA NG to Refueling Station for H2 Production (from LNG Terminal) | [15 empty] | 18.17. NNA NG to Refueling Station for H2 Production (from LNG Terminal)
[17 empty] | Mode | Share | Distance (miles)
Ocean Tanker
Barge
|  |  |  | 100% | [12 empty] | Pipeline |  |  | 100% | 500
|  |  |  | 500 | [12 empty] | Rail
HHDT
MHDT
| 18.18. NNA FG to Refueling Station for H2 Production (from LNG Terminal) | [15 empty] | 18.18. NNA FG to Refueling Station for H2 Production (from LNG Terminal)
[17 empty] | Mode | Share | Distance (miles)
Ocean Tanker
Barge
|  |  |  | 100% | [12 empty] | Pipeline |  |  | 100% | 500
|  |  |  | 500 | [12 empty] | Rail
HHDT
MHDT
| 18.19. Renewable Natural Gas to Refueling Station for CNG Production | [15 empty] | 18.19. Renewable Natural Gas to Refueling Station for CNG Production
[17 empty] | Mode | Share | Distance (miles)
Ocean Tanker
Barge
|  |  |  | 100% | [12 empty] | Pipeline |  |  | 100% | 50
|  |  |  | 50 | [12 empty] | Rail
HHDT
MHDT
0%
| 18.20. Renewable Natural Gas to Central Gaseous Hydrogen (G.H2) Plant | [15 empty] | 18.20. Renewable Natural Gas to Central Gaseous Hydrogen (G.H2) Plant
[17 empty] | Mode | Share | Distance (miles)
Ocean Tanker
Barge
|  |  |  | 100% | [12 empty] | Pipeline | 100% | 680
|  |  |  | 680 | [12 empty] | Rail
HHDT
MHDT
| 18.21. Renewable Natural Gas to Refueling Station for H2 Production | [15 empty] | 18.21. Renewable Natural Gas to Refueling Station for H2 Production
[17 empty] | Mode | Share | Distance (miles)
Ocean Tanker
Barge
|  |  |  | 100% | [12 empty] | Pipeline | 100% | 50
|  |  |  | 50 | [12 empty] | Rail
HHDT
MHDT
0%
19. Liquefied Petroleum Gas (LPG)
19. Liquefied Petroleum Gas (LPG)
| 19.1. Produced from NA NG | [15 empty] | 19.1. Produced from NA NG
[17 empty] | Mode | Share | Distance (miles)
Ocean Tanker
|  |  |  | 6% | [12 empty] | Barge | 6% | 520
|  |  |  | 520 | [12 empty] | Pipeline | 60% | 400
[17 empty] | Rail | 34% | 800
[17 empty] | HHDT |  |  | 100% | 30
|  |  |  | 60% |  |  |  |  | 100% | [7 empty] | MHDT
|  |  |  | 400 |  |  |  |  | 30
34%
800
| 19.2. Produced from NNA NG | [15 empty] | 19.2. Produced from NNA NG
[17 empty] | Mode | Share | Distance (miles)
[9 empty] | 6% | [7 empty] | Ocean Tanker | 100% | 5200
[9 empty] | 520 | [7 empty] | Barge | 6% | 520
[17 empty] | Pipeline | 60% | 400
[17 empty] | Rail | 34% | 800
|  |  |  | 100% |  |  |  |  | 60% |  |  |  | 100% |  |  |  | HHDT |  |  | 100% | 30
|  |  |  | 5200 |  |  |  |  | 400 |  |  |  | 30 |  |  |  | MHDT
34%
800
20. LNG as an Intermediate Product
20. LNG as an Intermediate Product
| 20.1. Produced from NNA NG | [15 empty] | 20.1. Produced from NNA NG
[17 empty] | Mode | Share | Distance (miles)
[17 empty] | Ocean Tanker | 100% | 5000
Barge
|  |  |  | 100% | [12 empty] | Pipeline
|  |  |  | 5000 | [12 empty] | Rail
HHDT
MHDT
| 20.2. Produced from NNA FG | [15 empty] | 20.2. Produced from NNA FG
[17 empty] | Mode | Share | Distance (miles)
[17 empty] | Ocean Tanker | 100% | 5900
Barge
|  |  |  | 100% | [12 empty] | Pipeline
|  |  |  | 5900 | [12 empty] | Rail
HHDT
MHDT
21. LNG as a Final Transportation Fuel
21. LNG as a Final Transportation Fuel
| 21.1. Produced from NA NG | [15 empty] | 21.1. Produced from NA NG
[17 empty] | Mode | Share | Distance (miles)
Ocean Tanker
|  |  |  | 50% | [12 empty] | Barge | 50% | 520
|  |  |  | 520 | [12 empty] | Pipeline
[9 empty] | 100% | [7 empty] | Rail | 50% | 800
[9 empty] | 30 | [7 empty] | HHDT |  |  | 100% | 30
|  |  |  | 50% | [12 empty] | MHDT
800
| 21.2. Produced from NNA NG | [15 empty] | 21.2. Produced from NNA NG
[17 empty] | Mode | Share | Distance (miles)
[9 empty] | 50% | [7 empty] | Ocean Tanker | 100% | 5000
[9 empty] | 520 | [7 empty] | Barge | 50% | 520
|  |  |  | 100% | [8 empty] | 100% |  |  |  | Pipeline
|  |  |  | 5000 | [8 empty] | 30 |  |  |  | Rail | 50% | 800
[9 empty] | 50% | [7 empty] | HHDT |  |  | 100% | 30
[9 empty] | 800 | [7 empty] | MHDT
| 21.3. Produced from NNA FG | [15 empty] | 21.3. Produced from NNA FG
[17 empty] | Mode | Share | Distance (miles)
[9 empty] | 50% | [7 empty] | Ocean Tanker | 100% | 5900
[9 empty] | 520 | [7 empty] | Barge | 50% | 520
|  |  |  | 100% | [8 empty] | 100% |  |  |  | Pipeline
|  |  |  | 5900 | [8 empty] | 30 |  |  |  | Rail | 50% | 800
[9 empty] | 50% | [7 empty] | HHDT |  |  | 100% | 30
[9 empty] | 800 | [7 empty] | MHDT
| 21.4. Produced from Renewable Natural Gas | [15 empty] | 21.4. Produced from Renewable Natural Gas
[17 empty] | Mode | Share | Distance (miles)
Ocean Tanker
Barge
|  |  |  | 100% | [12 empty] | Pipeline
|  |  |  | 50 | [12 empty] | Rail
HHDT
[17 empty] | MHDT |  |  | 100% | 50
0%
22. Methanol
22. Methanol
| 22.1. Produced from NA NG | [15 empty] | 22.1. Produced from NA NG
[17 empty] | Mode | Share | Distance (miles)
Ocean Tanker
[9 empty] | 10% | [7 empty] | Barge | 10% | 520
[9 empty] | 520 | [7 empty] | Pipeline | 28.5% | 564.9123
|  | 83% | [14 empty] | Rail | 28.5% | 664.9123
[17 empty] | HHDT | 50% | 80 | 100% | 30
[9 empty] | 20% | [7 empty] | MHDT
550
100%
|  |  |  | 8.5% | [8 empty] | 30
|  |  |  | 600 |  |  |  |  | 20%
|  | 17% | [6 empty] | 650
8.5%
|  |  |  | 700 |  |  |  |  | 50%
80
| 22.2. Produced from NNA NG | [15 empty] | 22.2. Produced from NNA NG
[17 empty] | Mode | Share | Distance (miles)
[9 empty] | 40% | [7 empty] | Ocean Tanker | 100% | 3000
[9 empty] | 520 | [7 empty] | Barge | 40% | 520
[17 empty] | Pipeline | 0% | 600
[17 empty] | Rail | 20% | 700
[9 empty] | 0% | [7 empty] | HHDT | 40% | 80 | 100% | 30
[9 empty] | 600 | [7 empty] | MHDT
|  |  |  | 100% | [8 empty] | 100%
|  |  |  | 3000 | [8 empty] | 30
20%
700
40%
80
| 22.3. Produced from NNA FG | [15 empty] | 22.3. Produced from NNA FG
[17 empty] | Mode | Share | Distance (miles)
[9 empty] | 40% | [7 empty] | Ocean Tanker | 100% | 5900
[9 empty] | 520 | [7 empty] | Barge | 40% | 520
[17 empty] | Pipeline | 0% | 600
[17 empty] | Rail | 20% | 700
[9 empty] | 0% | [7 empty] | HHDT | 40% | 80 | 100% | 30
[9 empty] | 600 | [7 empty] | MHDT
|  |  |  | 100% | [8 empty] | 100%
|  |  |  | 5900 | [8 empty] | 30
20%
700
40%
80
| 22.4. Produced from Renewable Natural Gas | [15 empty] | 22.4. Produced from Renewable Natural Gas
[17 empty] | Mode | Share | Distance (miles)
Ocean Tanker
Barge
|  |  |  | 100% | [12 empty] | Pipeline
|  |  |  | 30 | [12 empty] | Rail
[17 empty] | HHDT |  |  | 100% | 30
MHDT
| 22.5. Produced from Biomass | [15 empty] | 22.5. Produced from Biomass
[17 empty] | Mode | Share | Distance (miles)
Ocean Tanker
|  |  |  | 40% | [12 empty] | Barge | 40% | 520
|  |  |  | 520 | [12 empty] | Pipeline | 0% | 600
[17 empty] | Rail | 20% | 700
[17 empty] | HHDT | 40% | 80 | 100% | 30
|  |  |  | 0% | [12 empty] | MHDT
600
100%
30
20%
700
40%
80
| 22.6. Produced from Coal | [15 empty] | 22.6. Produced from Coal
[17 empty] | Mode | Share | Distance (miles)
Ocean Tanker
|  |  |  | 40% | [12 empty] | Barge | 40% | 520
|  |  |  | 520 | [12 empty] | Pipeline | 0% | 600
[17 empty] | Rail | 20% | 700
[17 empty] | HHDT | 40% | 80 | 100% | 30
|  |  |  | 0% | [12 empty] | MHDT
600
100%
30
20%
700
40%
80
| 22.7. Produced from NG to refineries | [15 empty] | 22.7. Produced from NG to other refineries
[17 empty] | Mode | Share | Distance (miles)
Ocean Tanker
Barge
|  |  |  | 100% | [12 empty] | Pipeline | 100% | 800
|  |  |  | 800 | [12 empty] | Rail
HHDT
MHDT
23. DME
23. DME
| 23.1. Produced from NA NG and Methanol | [15 empty] | 23.1. Produced from NA NG
[17 empty] | Mode | Share | Distance (miles)
Ocean Tanker
|  |  |  | 10% | [12 empty] | Barge | 10% | 520
|  |  |  | 520 | [12 empty] | Pipeline | 60% | 550
[17 empty] | Rail | 30% | 800
[17 empty] | HHDT |  |  | 100% | 30
|  |  |  | 60% |  |  |  |  | 100% | [7 empty] | MHDT
|  |  |  | 550 |  |  |  |  | 30
30%
800
| 23.2. Produced from NNA NG | [15 empty] | 23.2. Produced from NNA NG
[17 empty] | Mode | Share | Distance (miles)
[17 empty] | Ocean Tanker | 100% | 5000
[17 empty] | Barge | 10% | 520
[9 empty] | 10% | [7 empty] | Pipeline | 60% | 550
[9 empty] | 520 | [7 empty] | Rail | 30% | 800
[17 empty] | HHDT |  |  | 100% | 30
MHDT
|  |  |  | 100% |  |  |  |  | 60% |  |  |  | 100%
|  |  |  | 5000 |  |  |  |  | 550 |  |  |  | 30
30%
800
| 23.3. Produced from NNA FG | [15 empty] | 23.3. Produced from NNA FG
[17 empty] | Mode | Share | Distance (miles)
[17 empty] | Ocean Tanker | 100% | 5900
[17 empty] | Barge | 10% | 520
[9 empty] | 10% | [7 empty] | Pipeline | 60% | 550
[9 empty] | 520 | [7 empty] | Rail | 30% | 800
[17 empty] | HHDT |  |  | 100% | 30
MHDT
|  |  |  | 100% |  |  |  |  | 60% |  |  |  | 100%
|  |  |  | 5900 |  |  |  |  | 550 |  |  |  | 30
30%
800
| 23.4. Produced from Biomass | [15 empty] | 23.4. Produced from Biomass
[17 empty] | Mode | Share | Distance (miles)
Ocean Tanker
|  |  |  | 10% | [12 empty] | Barge | 10% | 520
|  |  |  | 520 | [12 empty] | Pipeline | 60% | 550
[17 empty] | Rail | 30% | 800
[17 empty] | HHDT |  |  | 100% | 30
|  |  |  | 60% |  |  |  |  | 100% | [7 empty] | MHDT
|  |  |  | 550 |  |  |  |  | 30
30%
800
| 23.5. Produced from Coal | [15 empty] | 23.5. Produced from Coal
[17 empty] | Mode | Share | Distance (miles)
Ocean Tanker
|  |  |  | 10% | [12 empty] | Barge | 10% | 520
|  |  |  | 520 | [12 empty] | Pipeline | 60% | 550
[17 empty] | Rail | 30% | 800
[17 empty] | HHDT |  |  | 100% | 30
|  |  |  | 60% |  |  |  |  | 100% | [7 empty] | MHDT
|  |  |  | 550 |  |  |  |  | 30
30%
800
24. Fischer-Tropsch (FT) Diesel
24. Fischer-Tropsch (FT) Diesel
| 24.1. Produced from NA NG | [15 empty] | 24.1. Produced from NA NG
[17 empty] | Mode | Share | Distance (miles)
Ocean Tanker
[9 empty] | 48.5% | [7 empty] | Barge | 48.5% | 200
|  | 100% | [6 empty] | 200 | [7 empty] | Pipeline | 46.4% | 110
[17 empty] | Rail | 5.1% | 490
[17 empty] | HHDT |  |  | 100% | 30
[9 empty] | 46.4% |  |  |  | 100% |  |  |  | MHDT
[9 empty] | 110 |  |  |  | 30
|  | 0% |  | 0%
|  |  |  | 400 |  |  |  |  | 5.1%
490
| 24.2. Produced from NNA NG | [15 empty] | 24.2. Produced from NNA NG
[17 empty] | Mode | Share | Distance (miles)
[17 empty] | Ocean Tanker | 100% | 5000
[9 empty] | 48.5% | [7 empty] | Barge | 48.5% | 200
[9 empty] | 200 | [7 empty] | Pipeline | 46.4% | 110
[17 empty] | Rail | 5.1% | 490
[17 empty] | HHDT |  |  | 100% | 30
|  |  |  | 100% |  |  |  |  | 46.4% |  |  |  | 100% |  |  |  | MHDT
|  |  |  | 5000 |  |  |  |  | 110 |  |  |  | 30
5.1%
490
| 24.3. Produced from NNA FG | [15 empty] | 24.3. Produced from NNA FG
[17 empty] | Mode | Share | Distance (miles)
[9 empty] | 48.5% | [7 empty] | Ocean Tanker | 100% | 5900
[9 empty] | 200 | [7 empty] | Barge | 48.5% | 200
[17 empty] | Pipeline | 46.4% | 110
[17 empty] | Rail | 5.1% | 490
|  |  |  | 100% |  |  |  |  | 46.4% |  |  |  | 100% |  |  |  | HHDT |  |  | 100% | 30
|  |  |  | 5900 |  |  |  |  | 110 |  |  |  | 30 |  |  |  | MHDT
5.1%
490
| 24.4. Produced from Biomass | [15 empty] | 24.4. Produced from Biomass
[17 empty] | Mode | Share | Distance (miles)
Ocean Tanker
|  |  |  | 33% | [12 empty] | Barge | 33% | 520
|  |  |  | 520 | [12 empty] | Pipeline | 60% | 400
[17 empty] | Rail | 7% | 800
[17 empty] | HHDT |  |  | 100% | 30
|  |  |  | 60% |  |  |  |  | 100% | [7 empty] | MHDT
|  |  |  | 400 |  |  |  |  | 30
7%
800
| 24.5. Produced from Coal | [15 empty] | 24.5. Produced from Coal
[17 empty] | Mode | Share | Distance (miles)
Ocean Tanker
|  |  |  | 33% | [12 empty] | Barge | 33% | 520
|  |  |  | 520 | [12 empty] | Pipeline | 60% | 400
[17 empty] | Rail | 7% | 800
[17 empty] | HHDT |  |  | 100% | 30
|  |  |  | 60% |  |  |  |  | 100% | [7 empty] | MHDT
|  |  |  | 400 |  |  |  |  | 30
7%
800
25. Fischer-Tropsch (FT) Naphtha
25. Fischer-Tropsch (FT) Naphtha
| 25.1. Produced from NA NG | [15 empty] | 25.1. Produced from NA NG
[17 empty] | Mode | Share | Distance (miles)
Ocean Tanker
|  |  |  | 48.5% | [12 empty] | Barge | 48.5% | 200
|  |  |  | 200 | [12 empty] | Pipeline | 46.4% | 110
[17 empty] | Rail | 5.1% | 490
[17 empty] | HHDT |  |  | 100% | 30
|  |  |  | 46.4% |  |  |  |  | 100% | [7 empty] | MHDT
|  |  |  | 110 |  |  |  |  | 30
5.1%
490
| 25.2. Produced from NNA NG | [15 empty] | 25.2. Produced from NNA NG
[17 empty] | Mode | Share | Distance (miles)
[17 empty] | Ocean Tanker | 100% | 5000
[9 empty] | 48.5% | [7 empty] | Barge | 48.5% | 200
[9 empty] | 200 | [7 empty] | Pipeline | 46.4% | 110
[17 empty] | Rail | 5.1% | 490
[17 empty] | HHDT |  |  | 100% | 30
|  |  |  | 100% |  |  |  |  | 46.4% |  |  |  | 100% |  |  |  | MHDT
|  |  |  | 5000 |  |  |  |  | 110 |  |  |  | 30
5.1%
490
| 25.3. Produced from NNA FG | [15 empty] | 25.3. Produced from NNA FG
[17 empty] | Mode | Share | Distance (miles)
[17 empty] | Ocean Tanker | 100% | 5900
[9 empty] | 48.5% | [7 empty] | Barge | 48.5% | 200
[9 empty] | 200 | [7 empty] | Pipeline | 46.4% | 110
[17 empty] | Rail | 5.1% | 490
|  |  |  | 100% | [12 empty] | HHDT |  |  | 100% | 30
|  |  |  | 5900 |  |  |  |  | 46.4% |  |  |  | 100% |  |  |  | MHDT
[9 empty] | 110 |  |  |  | 30
5.1%
490
26. Gaseous Hydrogen (G. H2)
26. Gaseous Hydrogen (G. H2)
| 26.1. Produced in Central Plant from NG | [15 empty] | 26.1. Produced in Central Plant from NG
[9 empty] | 0% | [7 empty] | Mode | Share | Distance (miles)
[9 empty] | 1 | [7 empty] | Ocean Tanker
Barge
|  |  |  | 1% | [12 empty] | Pipeline | 0.5% | 2
|  |  |  | 1 | [12 empty] | Rail
[17 empty] | HHDT |  |  | 100% | 100
[9 empty] | 100% | [7 empty] | MHDT
100
| 26.2. Produced in Central Plant from Solar Energy | [15 empty] | 26.2. Produced in Central Plant from Solar Energy
[9 empty] | 0% | [7 empty] | Mode
[9 empty] | 1 | [7 empty] | Ocean Tanker
Barge
|  |  |  | 1% | [12 empty] | Pipeline | 0.5% | 2
|  |  |  | 1 | [12 empty] | Rail
[17 empty] | HHDT |  |  | 100% | 100
[9 empty] | 100% | [7 empty] | MHDT
100
| 26.3. Produced in Central Plant from Nuclear (Water Cracking) | [15 empty] | 26.3. Produced in Central Plant from Nuclear (Water Cracking)
[9 empty] | 0% | [7 empty] | Mode
[9 empty] | 1 | [7 empty] | Ocean Tanker
Barge
|  |  |  | 1% | [12 empty] | Pipeline | 0.5% | 2
|  |  |  | 1 | [12 empty] | Rail
[17 empty] | HHDT |  |  | 100% | 100
[9 empty] | 100% | [7 empty] | MHDT
100
| 26.4. Produced in Central Plant from Electrolysis (HTGR) | [15 empty] | 26.4. Produced in Central Plant from Electrolysis (HTGR)
[9 empty] | 0% | [7 empty] | Mode
[9 empty] | 1 | [7 empty] | Ocean Tanker
Barge
|  |  |  | 1% | [12 empty] | Pipeline | 0.5% | 2
|  |  |  | 1 | [12 empty] | Rail
[17 empty] | HHDT |  |  | 100% | 100
[9 empty] | 100% | [7 empty] | MHDT
100
| 26.5. Produced in Central Plant from Coal | [15 empty] | 26.5. Produced in Central Plant from Coal
[9 empty] | 0% | [7 empty] | Mode
[9 empty] | 1 | [7 empty] | Ocean Tanker
Barge
|  |  |  | 1% | [12 empty] | Pipeline | 0.5% | 2
|  |  |  | 1 | [12 empty] | Rail
[17 empty] | HHDT |  |  | 100% | 100
[9 empty] | 100% | [7 empty] | MHDT
100
| 26.6. Produced in Central Plant from Biomass | [15 empty] | 26.6. Produced in Central Plant from Biomass
[9 empty] | 0% | [7 empty] | Mode
[9 empty] | 1 | [7 empty] | Ocean Tanker
Barge
|  |  |  | 1% | [12 empty] | Pipeline | 0.5% | 2
|  |  |  | 1 | [12 empty] | Rail
[17 empty] | HHDT |  |  | 100% | 100
[9 empty] | 100% | [7 empty] | MHDT
100
| 26.7. Produced in Central Plant from Coke Oven Gas | [15 empty] | 26.7. Produced in Central Plant from Coke Oven Gas
[9 empty] | 0% | [7 empty] | Mode
[9 empty] | 1 | [7 empty] | Ocean Tanker
Barge
|  |  |  | 1% | [12 empty] | Pipeline | 0.5% | 2
|  |  |  | 1 | [12 empty] | Rail
[17 empty] | HHDT |  |  | 100% | 100
[9 empty] | 100% | [7 empty] | MHDT
100
| 26.8. Produced in Central Plant from Pet Coke | [15 empty] | 26.8. Produced in Central Plant from Pet Coke
[9 empty] | 0% | [7 empty] | Mode
[9 empty] | 1 | [7 empty] | Ocean Tanker
Barge
|  |  |  | 1% | [12 empty] | Pipeline | 0.5% | 2
|  |  |  | 1 | [12 empty] | Rail
[17 empty] | HHDT |  |  | 100% | 100
[9 empty] | 100% | [7 empty] | MHDT
100
26.9. To Canadian Oil Sands Upgrading Plant
26.9. To Canadian Oil Sands Upgrading Plant
[17 empty] | Mode | Share | Distance (miles)
Ocean Tanker
|  |  |  | 100% | [12 empty] | Barge
|  |  |  | 100 | [12 empty] | Pipeline | 100% | 100
Rail
[17 empty] | HHDT |  |  | 0% | 0
MHDT
26.10. To Stationary Use
26.10. To Stationary Use
[17 empty] | Mode | Share | Distance (miles)
Ocean Tanker
|  |  |  | 100% | [12 empty] | Barge
|  |  |  | 100 | [12 empty] | Pipeline | 100% | 100
Rail
HHDT
MHDT
26.11. To Upgrading/Refining/Processing Plant
150
27. Liquefied Hydrogen (L.H2)
| 27.1. Produced from NA NG | [15 empty] | 27. Liquefied Hydrogen (L.H2)
27.1. Produced from NA NG
[17 empty] | Mode | Share | Distance (miles)
|  |  |  | 50% | [12 empty] | Ocean Tanker
|  |  |  | 1 | [12 empty] | Barge | 50% | 1
[9 empty] | 100% | [7 empty] | Pipeline
[9 empty] | 100 | [7 empty] | Rail | 50% | 1
|  |  |  | 50% | [12 empty] | HHDT |  |  | 100% | 100
|  |  |  | 1 | [12 empty] | MHDT
27.2. Produced from NNA NG
27.2. Produced from NNA NG
[9 empty] | 50% | [7 empty] | Mode | Share | Distance (miles)
[9 empty] | 520 | [7 empty] | Ocean Tanker | 100% | 5000
|  |  |  | 100% | [8 empty] | 100% |  |  |  | Barge | 50% | 520
|  |  |  | 5000 | [8 empty] | 30 |  |  |  | Pipeline
[9 empty] | 50% | [7 empty] | Rail | 50% | 800
[9 empty] | 800 | [7 empty] | HHDT |  |  | 100% | 30
MHDT
27.3. Produced from NNA FG
27.3. Produced from NNA FG
[9 empty] | 50% | [7 empty] | Mode | Share | Distance (miles)
[9 empty] | 520 | [7 empty] | Ocean Tanker | 100% | 5900
|  |  |  | 100% | [8 empty] | 100% |  |  |  | Barge | 50% | 520
|  |  |  | 5900 | [8 empty] | 30 |  |  |  | Pipeline
[9 empty] | 50% | [7 empty] | Rail | 50% | 800
[9 empty] | 800 | [7 empty] | HHDT |  |  | 100% | 30
MHDT
27.4. Produced from Solar Energy
27.4. Produced from Solar Energy
[17 empty] | Mode | Share | Distance (miles)
|  |  |  | 50% | [12 empty] | Ocean Tanker
|  |  |  | 1 | [12 empty] | Barge | 50% | 1
[9 empty] | 100% | [7 empty] | Pipeline
[9 empty] | 100 | [7 empty] | Rail | 50% | 1
|  |  |  | 50% | [12 empty] | HHDT |  |  | 100% | 100
|  |  |  | 1 | [12 empty] | MHDT
27.5. Produced from Nuclear (Water Cracking)
27.5. Produced from Nuclear (Water Cracking)
[17 empty] | Mode | Share | Distance (miles)
|  |  |  | 50% | [12 empty] | Ocean Tanker
|  |  |  | 1 | [12 empty] | Barge | 50% | 1
[9 empty] | 100% | [7 empty] | Pipeline
[9 empty] | 100 | [7 empty] | Rail | 50% | 1
|  |  |  | 50% | [12 empty] | HHDT |  |  | 100% | 100
|  |  |  | 1 | [12 empty] | MHDT
27.6. Produced from Electrolysis (HTGR)
27.6. Produced from Electrolysis (HTGR)
[17 empty] | Mode | Share | Distance (miles)
|  |  |  | 50% | [12 empty] | Ocean Tanker
|  |  |  | 1 | [12 empty] | Barge | 50% | 1
[9 empty] | 100% | [7 empty] | Pipeline
[9 empty] | 100 | [7 empty] | Rail | 50% | 1
|  |  |  | 50% | [12 empty] | HHDT |  |  | 100% | 100
|  |  |  | 1 | [12 empty] | MHDT
27.7. Produced from Coal
27.7. Produced from Coal
[17 empty] | Mode | Share | Distance (miles)
|  |  |  | 50% | [12 empty] | Ocean Tanker
|  |  |  | 1 | [12 empty] | Barge | 50% | 1
[9 empty] | 100% | [7 empty] | Pipeline
[9 empty] | 100 | [7 empty] | Rail | 50% | 1
|  |  |  | 50% | [12 empty] | HHDT |  |  | 100% | 100
|  |  |  | 1 | [12 empty] | MHDT
27.8. Produced from Biomass
27.8. Produced from Biomass
[17 empty] | Mode | Share | Distance (miles)
|  |  |  | 50% | [12 empty] | Ocean Tanker
|  |  |  | 1 | [12 empty] | Barge | 50% | 1
[9 empty] | 100% | [7 empty] | Pipeline
[9 empty] | 100 | [7 empty] | Rail | 50% | 1
|  |  |  | 50% | [12 empty] | HHDT |  |  | 100% | 100
|  |  |  | 1 | [12 empty] | MHDT
27.9. Produced from Coke Oven Gas
27.9. Produced from Coke Oven Gas
[17 empty] | Mode | Share | Distance (miles)
|  |  |  | 50% | [12 empty] | Ocean Tanker
|  |  |  | 0 | [12 empty] | Barge | 50% | 0
[9 empty] | 100% | [7 empty] | Pipeline
[9 empty] | 100 | [7 empty] | Rail | 50% | 0
|  |  |  | 50% | [12 empty] | HHDT |  |  | 100% | 100
|  |  |  | 0 | [12 empty] | MHDT
28. Ammonia as a Final Fertilizer
28. Ammonia as a Final Fertilizer
[17 empty] | Mode | Share | Distance (miles)
[17 empty] | Ocean Tanker | 60% | 3000
|  | 40% | [14 empty] | Barge | 8.6% | 790
[9 empty] | 8.6% | [7 empty] | Pipeline
[9 empty] | 790 | [7 empty] | Rail | 91.4% | 780
[13 empty] | 100% |  | 100% |  | HHDT
[13 empty] | 235 |  | 30 |  | MHDT | 100% | 235 | 100% | 30
91.4%
|  | 60% |  | 60% |  |  |  |  | 780
3000
29. Ammonia as an Intermediate Product
29. Ammonia as an Intermediate Product
[17 empty] | Mode | Share | Distance (miles)
[17 empty] | Ocean Tanker | 60% | 3000
|  | 40% | [14 empty] | Barge | 8.6% | 790
[9 empty] | 8.6% | [7 empty] | Pipeline
[9 empty] | 790 | [7 empty] | Rail | 91.4% | 780
HHDT
MHDT
91.4%
|  | 60% |  | 60% |  |  |  |  | 780
3000
30. Urea
30. Urea
[17 empty] | Mode | Share | Distance (miles)
[17 empty] | Ocean Tanker | 60% | 5200
|  | 40% | [14 empty] | Barge | 8.6% | 790
[9 empty] | 8.6% | [7 empty] | Pipeline
[9 empty] | 790 | [7 empty] | Rail | 91.4% | 780
[13 empty] | 100% |  | 100% |  | HHDT
[13 empty] | 235 |  | 30 |  | MHDT | 100% | 235 | 100% | 30
91.4%
|  | 60% |  | 60% |  |  |  |  | 780
5200
31. Nitric Acid
31. Nitric Acid
[17 empty] | Mode | Share | Distance (miles)
[17 empty] | Ocean Tanker | 60% | 5200
|  | 40% | [14 empty] | Barge | 8.6% | 790
[9 empty] | 8.6% | [7 empty] | Pipeline
[9 empty] | 790 | [7 empty] | Rail | 91.4% | 780
HHDT
MHDT
91.4%
|  | 60% |  | 60% |  |  |  |  | 780
5200
32. Ammonium Nitrate
32. Ammonium Nitrate
[17 empty] | Mode | Share | Distance (miles)
[17 empty] | Ocean Tanker | 60% | 3700
|  | 40% | [14 empty] | Barge | 8.6% | 790
[9 empty] | 8.6% | [7 empty] | Pipeline
[9 empty] | 790 | [7 empty] | Rail | 91.4% | 780
[13 empty] | 100% |  | 100% |  | HHDT
[13 empty] | 235 |  | 30 |  | MHDT | 100% | 235 | 100% | 30
91.4%
|  | 60% |  | 60% |  |  |  |  | 780
3700
33. Sulfuric Acid
33. Sulfuric Acid
[17 empty] | Mode | Share | Distance (miles)
[17 empty] | Ocean Tanker | 60% | 1500
|  | 40% | [14 empty] | Barge | 8.6% | 790
[9 empty] | 8.6% | [7 empty] | Pipeline
[9 empty] | 790 | [7 empty] | Rail | 91.4% | 780
HHDT
MHDT
91.4%
|  | 60% |  | 60% |  |  |  |  | 780
1500
34. Phosphoric Rock
34. Phosphoric Rock
[17 empty] | Mode | Share | Distance (miles)
[17 empty] | Ocean Tanker | 60% | 4400
|  | 40% | [14 empty] | Barge | 8.6% | 790
[9 empty] | 8.6% | [7 empty] | Pipeline
[9 empty] | 790 | [7 empty] | Rail | 91.4% | 780
HHDT
MHDT
91.4%
|  | 60% |  | 60% |  |  |  |  | 780
4400
35. Phosphoric Acid
35. Phosphoric Acid
[17 empty] | Mode | Share | Distance (miles)
[17 empty] | Ocean Tanker | 60% | 4200
|  | 40% | [14 empty] | Barge | 8.6% | 790
[9 empty] | 8.6% | [7 empty] | Pipeline
[9 empty] | 790 | [7 empty] | Rail | 91.4% | 780
[13 empty] | 100% |  | 100% |  | HHDT
[13 empty] | 235 |  | 30 |  | MHDT | 100% | 235 | 100% | 30
91.4%
|  | 60% |  | 60% |  |  |  |  | 780
4200
36. K2O
36. K2O
[17 empty] | Mode | Share | Distance (miles)
[17 empty] | Ocean Tanker | 60% | 3900
|  | 40% | [14 empty] | Barge | 8.6% | 790
[9 empty] | 8.6% | [7 empty] | Pipeline
[9 empty] | 790 | [7 empty] | Rail | 91.4% | 780
[13 empty] | 100% |  | 100% |  | HHDT
[13 empty] | 235 |  | 30 |  | MHDT | 100% | 235 | 100% | 30
91.4%
|  | 60% |  | 60% |  |  |  |  | 780
3900
37. CaCO3
37. CaCO3
[17 empty] | Mode | Share | Distance (miles)
Ocean Tanker
|  |  |  | 100% | [12 empty] | Barge
|  |  |  | 50 | [12 empty] | Pipeline
Rail
HHDT
[17 empty] | MHDT | 100% | 50
38. Herbicides
38. Herbicides
[17 empty] | Mode | Share | Distance (miles)
[17 empty] | Ocean Tanker | 60% | 4000
|  | 40% | [14 empty] | Barge | 8.6% | 790
[9 empty] | 8.6% | [7 empty] | Pipeline
[9 empty] | 790 | [7 empty] | Rail | 91.4% | 780
[13 empty] | 100% |  | 100% |  | HHDT
[13 empty] | 235 |  | 30 |  | MHDT | 100% | 235 | 100% | 30
91.4%
|  | 60% |  | 60% |  |  |  |  | 780
4000
39. Insecticides
39. Insecticides
[17 empty] | Mode | Share | Distance (miles)
[17 empty] | Ocean Tanker | 60% | 4000
|  | 40% | [14 empty] | Barge | 8.6% | 790
[9 empty] | 8.6% | [7 empty] | Pipeline
[9 empty] | 790 | [7 empty] | Rail | 91.4% | 780
[13 empty] | 100% |  | 100% |  | HHDT
[13 empty] | 235 |  | 30 |  | MHDT | 100% | 235 | 100% | 30
91.4%
|  | 60% |  | 60% |  |  |  |  | 780
4000
40. Corn
40. Corn
[17 empty] | Mode | Share | Distance (miles)
[9 empty] | 0% | [7 empty] | Ocean Tanker
[9 empty] | 350 | [7 empty] | Barge | 0% | 350
Pipeline
[17 empty] | Rail | 0% | 400
|  |  |  | 100% |  |  |  |  | 0% | [7 empty] | HHDT | 100% | 40
|  |  |  | 10 |  |  |  |  | 400 | [7 empty] | MHDT | 100% | 10
100%
40
41. Corn Stover
41. Corn Stover
[17 empty] | Mode | Share | Distance (miles)
Ocean Tanker
|  |  |  | 100% | [12 empty] | Barge
|  |  |  | 53.3085 | [12 empty] | Pipeline
Rail
HHDT
[17 empty] | MHDT | 100% | 53.3085
42. Soybean
[13 empty] | 40% |  |  |  | 42. Soybean
[13 empty] | 520 |  |  |  | Mode | Share | Distance (miles)
[9 empty] | 0% | [7 empty] | Ocean Tanker
[9 empty] | 350 | [7 empty] | Barge | 0% | 350 | 40% | 520
[13 empty] | 0% |  |  |  | Pipeline |  |  | 0% | 600
[13 empty] | 600 |  |  |  | Rail | 0% | 400 | 20% | 700
|  |  |  | 100% |  |  |  |  | 0% | [7 empty] | HHDT | 100% | 40 | 40% | 80
|  |  |  | 10 |  |  |  |  | 400 | [7 empty] | MHDT | 100% | 10
20%
700
100%
40
40%
80
43. Willow or Poplar
43. Willow or Poplar
[17 empty] | Mode | Share | Distance (miles)
Ocean Tanker
|  |  |  | 100% | [12 empty] | Barge
|  |  |  | 50 | [12 empty] | Pipeline
Rail
HHDT
[17 empty] | MHDT | 100% | 50
44. Switchgrass
44. Switchgrass
[17 empty] | Mode | Share | Distance (miles)
Ocean Tanker
|  |  |  | 100% | [12 empty] | Barge
|  |  |  | 53.3085 | [12 empty] | Pipeline
Rail
HHDT
[17 empty] | MHDT | 100% | 53.3085
45. Forest Residue
45. Forest Residue
[17 empty] | Mode | Share | Distance (miles)
Ocean Tanker
|  |  |  | 100% | [12 empty] | Barge
|  |  |  | 90 | [12 empty] | Pipeline
Rail
HHDT
[17 empty] | MHDT | 100% | 90
46. Brazil Sugarcane
46. Brazil Sugarcane
[17 empty] | Mode | Share | Distance (miles)
Ocean Tanker
Barge
|  |  |  | 100% | [12 empty] | Pipeline
|  |  |  | 12 | [12 empty] | Rail
HHDT
[17 empty] | MHDT | 100% | 12
47. Biodiesel, Renewable Diesel and Renewable Gasoline
47.1. Biodiesel
|  |  |  | 48.5% | [12 empty] | 47.1. Biodiesel
|  |  |  | 200 | [12 empty] | Mode | Share | Distance (miles)
Ocean Tanker
[17 empty] | Barge | 48.5% | 200
|  |  |  | 46.4% | [12 empty] | Pipeline | 46.4% | 110
|  |  |  | 110 | [12 empty] | Rail | 5.1% | 490
[9 empty] | 100% | [7 empty] | HHDT | 0% | 50 | 100% | 30
[9 empty] | 30 | [7 empty] | MHDT
5.1%
490
0%
50
47.2. Renewable Diesel
[7 empty] | 8% | [9 empty] | 47.2. Renewable Diesel
[7 empty] | 520 | [9 empty] | Mode | Share | Distance (miles)
|  |  | 100% | [13 empty] | Ocean Tanker | 100% | 9626
|  |  | 9626 | [13 empty] | Barge | 8% | 520
[7 empty] | 0% | [9 empty] | Pipeline | 0% | 400
[7 empty] | 400 | [9 empty] | Rail | 29% | 800
[12 empty] | 100% |  |  |  |  | HHDT | 63% | 50 | 100% | 30
[12 empty] | 30 |  |  |  |  | MHDT
|  |  | 100% |  |  |  | 29%
|  |  | 11750 |  |  |  | 800
63%
50
47.3. Renewable Gasoline
|  |  |  | 8% | [12 empty] | 47.3. Renewable Gasoline
|  |  |  | 520 | [12 empty] | Mode | Share | Distance (miles)
Ocean Tanker
[17 empty] | Barge | 8% | 520
|  |  |  | 63% | [12 empty] | Pipeline | 63% | 400
|  |  |  | 400 | [12 empty] | Rail | 29% | 800
[9 empty] | 100% | [7 empty] | HHDT |  |  | 100% | 30
[9 empty] | 30 | [7 empty] | MHDT
29%
800
48. Ethanol
48.1. As a Transportation Fuel, Produced and Used in Brazil
48.1. Produced and Used in Brazil
Ocean Tanker
|  |  |  | 0% | [12 empty] | Barge
|  |  |  | 350 | [12 empty] | Pipeline | 0% | 350
[17 empty] | Rail | 0% | 350
[17 empty] | HHDT | 100% | 350 | 100% | 30
|  |  |  | 0% |  |  |  |  | 100% | [7 empty] | MHDT
|  |  |  | 350 |  |  |  |  | 30
100%
350
48.2. As a Transportation Fuel, Produced in Brazil and Used in U.S.
[13 empty] | 0% |  |  |  | 48.2. Produced in Brazil and Used in U.S.
[13 empty] | 520 |  |  |  | Ocean Tanker |  |  | 100% | 7416
|  |  |  | 0% | [12 empty] | Barge |  |  |  |  | 0% | 520
|  |  |  | 430 | [12 empty] | Pipeline | 0% | 430 |  |  | 0% | 600
[13 empty] | 0% |  |  |  | Rail | 0% | 430 |  |  | 0% | 800
[13 empty] | 600 |  |  |  | HHDT | 100% | 430 |  |  | 100% | 100 | 100% | 30
|  |  |  | 0% |  |  |  |  | 100% | [5 empty] | 100% |  | MHDT
|  |  |  | 430 |  |  |  |  | 7416 | [5 empty] | 30
0%
800
100%
430
100%
100
48.3. As a Transportation Fuel, Produced and Used in U.S.
48.3. Produced and Used in U.S.
[17 empty] | Mode | Share | Distance (miles)
|  |  |  | 13.2% | [12 empty] | Ocean Tanker
|  |  |  | 520 | [12 empty] | Barge | 13.2% | 520
[17 empty] | Pipeline | 0% | 600
[17 empty] | Rail | 78.9% | 800
|  |  |  | 0% | [12 empty] | HHDT | 7.9% | 80 | 100% | 30
|  |  |  | 600 | [12 empty] | MHDT
100%
30
78.9%
800
7.9%
80
49. Coal
| 49.1. For Power Plant Use | [15 empty] | 49. Coal
49.1. For Power Plant Use
[17 empty] | Mode | Share | Distance (miles)
|  |  |  | 2.1% | [12 empty] | Ocean Tanker
|  |  |  | 320 | [12 empty] | Barge | 2.1% | 320
Pipeline
[17 empty] | Rail | 92.6% | 740
|  |  |  | 92.6% | [12 empty] | HHDT
|  |  |  | 740 | [12 empty] | MHDT | 5.3% | 150
5.3%
150
49.2. For Central Hydrogen Plant, FTD Plant, Methanol Plant, and DME Plant Use
49.2. For Central Hydrogen Plant, FTD Plant, Methanol Plant, and DME Plant Use
[17 empty] | Mode | Share | Distance (miles)
|  |  |  | 2.1% | [12 empty] | Ocean Tanker
|  |  |  | 320 | [12 empty] | Barge
[17 empty] | Pipeline | 2.1% | 320
[17 empty] | Rail | 92.6% | 740
|  |  |  | 92.6% | [12 empty] | HHDT
|  |  |  | 740 | [12 empty] | MHDT | 5.3% | 150
5.3%
150
49.3. For Coking Plant Use
49.3. For Coking Plant Use
[17 empty] | Mode | Share | Distance (miles)
|  |  |  | 2.1% | [12 empty] | Ocean Tanker
|  |  |  | 320 | [12 empty] | Barge | 2.1% | 320
Pipeline
[17 empty] | Rail | 92.6% | 740
|  |  |  | 92.6% | [12 empty] | HHDT
|  |  |  | 740 | [12 empty] | MHDT | 5.3% | 150
5.3%
150
50. Uranium
50. Uranium
[17 empty] | Mode | Share | Distance (miles)
|  |  |  | 0% |  |  |  |  | 0% | [7 empty] | Ocean Tanker
|  |  |  | 100 |  |  |  |  | 100 | [7 empty] | Barge
[13 empty] | 100% |  |  |  | Pipeline
[13 empty] | 500 |  |  |  | Rail | 0% | 100 | 0% | 100
|  |  |  | 100% |  |  |  |  | 100% | [7 empty] | HHDT | 100% | 1360 | 100% | 920 | 100% | 500
|  |  |  | 1360 |  |  |  |  | 920 | [7 empty] | MHDT
51. CO2
51. CO2
[17 empty] | Mode | Share | Distance (miles)
Ocean Tanker
|  |  |  | 100% | [12 empty] | Barge
|  |  |  | 65 | [12 empty] | Pipeline | 100% | 65
Rail
HHDT
MHDT
PFAD,RBD
[8 empty] | 100% |  |  | 100%
[8 empty] | 88 |  |  | 12
52. Palm FFB/Palm Oil
[12 empty] | 94% |  |  |  |  | 52. Palm FFB/Palm Oil |  |  | PFAD to RD plant in Singapore |  | Mill to CPO refinery
[12 empty] | 503 |  |  |  |  | Mode | Share | Distance (miles) | Share | Distance (miles) | Share | Distance (miles)
|  |  |  | 100% |  |  |  | 100% | [8 empty] | Ocean Tanker | 100% | 11750 | 94% | 503
|  |  |  | 20 |  |  |  | 100 |  |  |  | 6% |  |  |  |  | Barge |  |  | 0%
[12 empty] | 36 |  |  |  | 50% | Pipeline |  |  | 0%
[14 empty] | 100% |  | 500 | Rail | 50% | 500 | 0%
[14 empty] | 11750 |  |  | HHDT | 200% | 100 | 106% | 13.3585 | 100% | 88
[16 empty] | 100% | MHDT | 100% | 20 | 100% | 20
100
53. Canola
[13 empty] | 0% |  |  |  | 53. Canola
[13 empty] | 520 |  |  |  | Mode | Share | Distance (miles)
[9 empty] | 0% | [7 empty] | Ocean Tanker
[9 empty] | 350 | [7 empty] | Barge | 0% | 350 | 0% | 520
[13 empty] | 0% |  |  |  | Pipeline |  |  | 0% | 600
[13 empty] | 600 |  |  |  | Rail | 0% | 400 | 33% | 700
|  |  |  | 100% |  |  |  |  | 0% | [7 empty] | HHDT | 100% | 40 | 67% | 80
|  |  |  | 10 |  |  |  |  | 400 | [7 empty] | MHDT | 100% | 10
33%
700
100%
40
67%
80
| 54. U.S. Conventional Jet Fuel | [15 empty] | 54. U.S. Conventional Jet Fuel
[17 empty] | Mode | Share | Distance (miles)
[9 empty] | 0% | [7 empty] | Ocean Tanker | 4% | 1300
[9 empty] | 1500 | [7 empty] | Barge | 48.5% | 200
[17 empty] | Pipeline | 46.4% | 110
|  | 96% | [14 empty] | Rail | 5.1% | 490
[9 empty] | 48.5% | [7 empty] | HHDT |  |  | 100% | 30
[9 empty] | 200 | [7 empty] | MHDT
100%
30
46.4%
|  | 4% |  | 4% |  |  |  |  | 110
1300
5.1%
490
| 55. U.S. Ultra Low-Sulfur Jet Fuel | [15 empty] | 55. U.S. Ultra Low-Sulfur Jet Fuel
[17 empty] | Mode | Share | Distance (miles)
[9 empty] | 0% | [7 empty] | Ocean Tanker | 4% | 1300
[9 empty] | 1500 | [7 empty] | Barge | 48.5% | 200
[17 empty] | Pipeline | 46.4% | 110
|  | 96% | [14 empty] | Rail | 5.1% | 490
[9 empty] | 48.5% | [7 empty] | HHDT |  |  | 100% | 30
[9 empty] | 200 | [7 empty] | MHDT
100%
30
46.4%
|  | 4% |  | 4% |  |  |  |  | 110
1300
5.1%
490
56. Fischer-Tropsch (FT) Jet Fuel
56. Fischer-Tropsch (FT) Jet Fuel
| 56.1. Produced from NA NG | [15 empty] | 56.1. Produced from NA NG
[17 empty] | Mode | Share | Distance (miles)
Ocean Tanker
[9 empty] | 48.5% | [7 empty] | Barge | 48.5% | 200
|  | 100% | [6 empty] | 200 | [7 empty] | Pipeline | 46.4% | 110
[17 empty] | Rail | 5.1% | 490
[17 empty] | HHDT |  |  | 100% | 30
[9 empty] | 46.4% |  |  |  | 100% |  |  |  | MHDT
[9 empty] | 110 |  |  |  | 30
|  | 0% |  | 0%
|  |  |  | 400 |  |  |  |  | 5.1%
490
| 56.2. Produced from NNA NG | [15 empty] | 56.2. Produced from NNA NG
[17 empty] | Mode | Share | Distance (miles)
[17 empty] | Ocean Tanker | 100% | 5000
[9 empty] | 48.5% | [7 empty] | Barge | 48.5% | 200
[9 empty] | 200 | [7 empty] | Pipeline | 46.4% | 110
[17 empty] | Rail | 5.1% | 490
[17 empty] | HHDT |  |  | 100% | 30
|  |  |  | 100% |  |  |  |  | 46.4% |  |  |  | 100% |  |  |  | MHDT
|  |  |  | 5000 |  |  |  |  | 110 |  |  |  | 30
5.1%
490
| 56.3. Produced from NNA FG | [15 empty] | 56.3. Produced from NNA FG
[17 empty] | Mode | Share | Distance (miles)
[9 empty] | 48.5% | [7 empty] | Ocean Tanker | 100% | 5900
[9 empty] | 200 | [7 empty] | Barge | 48.5% | 200
[17 empty] | Pipeline | 46.4% | 110
[17 empty] | Rail | 5.1% | 490
|  |  |  | 100% |  |  |  |  | 46.4% |  |  |  | 100% |  |  |  | HHDT |  |  | 100% | 30
|  |  |  | 5900 |  |  |  |  | 110 |  |  |  | 30 |  |  |  | MHDT
5.1%
490
| 56.4. Produced from Biomass | [15 empty] | 56.4. Produced from Biomass
[17 empty] | Mode | Share | Distance (miles)
Ocean Tanker
|  |  |  | 33% | [12 empty] | Barge | 33% | 520
|  |  |  | 520 | [12 empty] | Pipeline | 60% | 400
[17 empty] | Rail | 7% | 800
[17 empty] | HHDT |  |  | 100% | 30
|  |  |  | 60% |  |  |  |  | 100% | [7 empty] | MHDT
|  |  |  | 400 |  |  |  |  | 30
7%
800
| 56.5. Produced from Coal | [15 empty] | 56.5. Produced from Coal
[17 empty] | Mode | Share | Distance (miles)
Ocean Tanker
|  |  |  | 33% | [12 empty] | Barge | 33% | 520
|  |  |  | 520 | [12 empty] | Pipeline | 60% | 400
[17 empty] | Rail | 7% | 800
[17 empty] | HHDT |  |  | 100% | 30
|  |  |  | 60% |  |  |  |  | 100% | [7 empty] | MHDT
|  |  |  | 400 |  |  |  |  | 30
7%
800
| 57. Hydroprocessed Renewable Jet (HRJ) Fuel | [15 empty] | 57. Hydroprocessed Renewable Jet (HRJ) Fuel
[17 empty] | Mode | Share | Distance (miles)
Ocean Tanker
|  |  |  | 8% | [12 empty] | Barge | 8% | 520
|  |  |  | 520 | [12 empty] | Pipeline | 0% | 400
[17 empty] | Rail | 29% | 800
[17 empty] | HHDT | 63% | 50 | 100% | 30
|  |  |  | 0% |  |  |  |  | 100% | [7 empty] | MHDT
|  |  |  | 400 |  |  |  |  | 30
29%
800
63%
50
58. Jatropha
[13 empty] | 40% |  |  |  | 58. Jatropha
[13 empty] | 520 |  |  |  | Mode | Share | Distance (miles)
[9 empty] | 0% | [7 empty] | Ocean Tanker
[9 empty] | 350 | [7 empty] | Barge | 0% | 350 | 40% | 520
[13 empty] | 0% |  |  |  | Pipeline |  |  | 0% | 600
[13 empty] | 600 |  |  |  | Rail | 0% | 400 | 20% | 700
|  |  |  | 100% |  |  |  |  | 0% | [7 empty] | HHDT | 100% | 40 | 40% | 80
|  |  |  | 10 |  |  |  |  | 400 | [7 empty] | MHDT | 100% | 10
20%
700
100%
40
40%
80
59. Camelina
[13 empty] | 0% |  |  |  | 59. Camelina
[13 empty] | 520 |  |  |  | Mode | Share | Distance (miles)
[9 empty] | 0% | [7 empty] | Ocean Tanker
[9 empty] | 350 | [7 empty] | Barge | 0% | 350 | 0% | 520
[13 empty] | 0% |  |  |  | Pipeline |  |  | 0% | 600
[13 empty] | 600 |  |  |  | Rail | 0% | 400 | 33% | 700
|  |  |  | 100% |  |  |  |  | 0% | [7 empty] | HHDT | 100% | 40 | 67% | 80
|  |  |  | 10 |  |  |  |  | 400 | [7 empty] | MHDT | 100% | 10
33%
700
100%
40
67%
80
60. Algae Oil
60. Algae Oil
|  |  |  | 0% | [12 empty] | Mode | Share | Distance (miles)
|  |  |  | 520 | [12 empty] | Ocean Tanker
[17 empty] | Barge | 0% | 520
[17 empty] | Pipeline | 0% | 600
|  |  |  | 0% | [12 empty] | Rail | 100% | 600
|  |  |  | 600 | [12 empty] | HHDT | 0% | 80
MHDT
100%
600
0%
80
61. Miscanthus
61. Miscanthus
[17 empty] | Mode | Share | Distance (miles)
Ocean Tanker
|  |  |  | 100% | [12 empty] | Barge
|  |  |  | 37.3159 | [12 empty] | Pipeline
Rail
HHDT
[17 empty] | MHDT | 100% | 37.3159
| 62. Sorghum | [15 empty] | 62. Sorghum
[17 empty] | Mode | Share | Distance (miles)
Ocean Tanker
Barge
|  |  |  | 100% | [12 empty] | Pipeline
|  |  |  | 20 | [12 empty] | Rail
HHDT
[17 empty] | MHDT | 100% | 20
63. Tallow
63. Tallow
|  |  |  | 0% | [12 empty] | Mode | Share | Distance (miles)
|  |  |  | 520 | [12 empty] | Ocean Tanker
[17 empty] | Barge | 0% | 520
[17 empty] | Pipeline | 0% | 600
|  |  |  | 0% | [12 empty] | Rail | 20% | 400
|  |  |  | 600 | [12 empty] | HHDT | 80% | 100
MHDT
20%
400
80%
100
64. Corn Oil
64. Corn Oil
|  |  |  | 0% | [12 empty] | Mode | Share | Distance (miles)
|  |  |  | 520 | [12 empty] | Ocean Tanker
[17 empty] | Barge | 0% | 520
[17 empty] | Pipeline | 0% | 600
|  |  |  | 0% | [12 empty] | Rail | 20% | 400
|  |  |  | 600 | [12 empty] | HHDT | 80% | 100
MHDT
20%
400
80%
100
62. Clean Pine
62. Clean Pine
[17 empty] | Mode | Share | Distance (miles)
Ocean Tanker
|  |  |  | 100% | [12 empty] | Barge
|  |  |  | 50 | [12 empty] | Pipeline
Rail
HHDT
[17 empty] | MHDT | 100% | 50
63. Carinata
[13 empty] | 0% |  |  |  | 63. Carinata
[13 empty] | 520 |  |  |  | Mode | Share | Distance (miles)
[9 empty] | 0% | [7 empty] | Ocean Tanker
[9 empty] | 350 | [7 empty] | Barge | 0% | 350 | 0% | 520
[13 empty] | 0% |  |  |  | Pipeline |  |  | 0% | 600
[13 empty] | 600 |  |  |  | Rail | 0% | 400 | 33% | 700
|  |  |  | 100% |  |  |  |  | 0% | [7 empty] | HHDT | 100% | 40 | 67% | 80
|  |  |  | 10 |  |  |  |  | 400 | [7 empty] | MHDT | 100% | 10
33%
700
100%
40
67%
80
64. Wheat straw
64. Wheat straw
[17 empty] | Mode | Share | Distance (miles)
Ocean Tanker
[17 empty] | Barge | 0% | 350
[9 empty] | 0% | [7 empty] | Pipeline
[9 empty] | 350 | [7 empty] | Rail | 0% | 400
[17 empty] | HHDT | 100% | 53
[17 empty] | MHDT | 100% | 10
|  |  |  | 100% |  |  |  |  | 0%
|  |  |  | 10 |  |  |  |  | 400
100%
53
65. Used Cooking Oil
5%
500
[17 empty] | 65. Used Cooking Oil |  |  | Deliver
[17 empty] | Mode | Share | Distance (miles)
|  |  |  | 100% | [12 empty] | Ocean Tanker
|  |  |  | 150 | [12 empty] | Barge
[10 empty] | 95% | [6 empty] | Pipeline
[10 empty] | 130 | [6 empty] | Rail |  |  | 5% | 500
[17 empty] | HHDT (15T) | 100% | 150
[17 empty] | HHDT (20T) | 23% | 200
[17 empty] | HHDT (23T) |  |  | 95% | 130
23%
200
Go
Go
Go
Go
Go
Home
Inputs
Results
Back to Top
US Terminal
Domestic: Alaska
Domestic: US 48 States
Imported: Offshore Countries
Imported: Canada and Mexico
Ocean Tanker
Ocean Tanker
Pipeline
Rail
Barge
Pipeline
Rail
Petroleum Refinery
US Terminal
Domestic: Alaska
Domestic: US 48 States
Imported: Offshore Countries
Imported: Canada and Mexico
Ocean Tanker
Ocean Tanker
Pipeline
Rail
Barge
Pipeline
Rail
Petroleum Refinery
Petroleum Refinery
Canada
Pipeline
Domestic
Imported: Caribbean Countries
Imported: Canada
US Terminal
Ocean Tanker
Pipeline
Rail
Bulk Terminal
Ocean Tanker
Barge
Pipeline
Rail
Truck (HHDDT)
Bulk Terminal
Refueling Station
Truck (HHDDT)
Ocean Tanker
Barge
Pipeline
Rail
Bulk Terminal
Refueling Station
Truck (HHDDT)
California Refinery
Domestic
Imported: Caribbean Countries
US Terminal
Ocean Tanker
Bulk Terminal
Refueling Station
Ocean Tanker
Barge
Pipeline
Rail
Truck (HHDDT)
Domestic
Imported: Caribbean Countries
US Terminal
Ocean Tanker
Bulk Terminal
Refueling Station
Ocean Tanker
Barge
Pipeline
Rail
Truck (HHDDT)
Ocean Tanker
Barge
Pipeline
Rail
Bulk Terminal
Refueling Station
Truck (HHDDT)
California Refinery
Ocean Tanker
Barge
Pipeline
Rail
Bulk Terminal
Refueling Station
Truck (HHDDT)
California Refinery
Domestic
Imported: Canada and Mexico
US Terminal
Ocean Tanker
Bulk Terminal
Refueling Station
Barge
Pipeline
Rail
Truck (HHDDT)
Domestic
Imported: Canada and Mexico
US Terminal
Ocean Tanker
Bulk Terminal
Refueling Station
Barge
Pipeline
Rail
Truck (HHDDT)
Domestic
Imported: Mideast Countries
US Terminal
Ocean Tanker
Stationary Use
Barge
Pipeline
Rail
Domestic
Imported: Mideast Countries
US Terminal
Ocean Tanker
Bulk Terminal
Barge
Domestic
Imported: Mideast Countries
US Terminal
Ocean Tanker
Bulk Terminal
Barge
Domestic
Bulk Terminal
Barge
Truck (HHDDT)
Truck (HHDDT)
Truck (HHDDT)
Truck (HHDDT)
Rail
Rail
Truck (HHDDT)
Rail
Truck (HHDDT)
Truck (MHDDT)
Refueling Station
Domestic
Stationary Use
Pipeline
NG Field
Pipeline
NG Field
LNG Plant
Pipeline
NG Field
LPG Plant
Pipeline
NG Field
Methanol Plant
Pipeline
NG Field
DME Plant
Pipeline
NG Field
Central G.H2 Plant
US LNG Terminal
Central G.H2 Plant
Pipeline
US LNG Terminal
Central G.H2 Plant
Pipeline
Pipeline
NG Field
Central L.H2 Plant
Pipeline
NG Field
FT Diesel Plant
Pipeline
NG Field
Stationary Use
Refueling Station
Pipeline
NA NG Field
US LNG Terminal
Pipeline
Refueling Station
US LNG Terminal
Pipeline
Refueling Station
Refueling Station
Pipeline
NA NG Field
US LNG Terminal
Pipeline
Refueling Station
US LNG Terminal
Pipeline
Refueling Station
Pipeline
Refueling Station
CNG Plant
Refueling Station
Pipeline
Central G.H2 Plant
CNG Plant
Pipeline
Refueling Station
CNG Plant
Refueling Station
LPG Plant
Barge
Pipeline
Rail
Bulk Terminal
Refueling Station
Truck (HHDDT)
LPG Plant
US Terminal
Ocean Tanker
Bulk Terminal
Refueling Station
Barge
Pipeline
Rail
Truck (HHDDT)
US LNG Terminal
Ocean Tanker
LNG Plant
US LNG Terminal
Ocean Tanker
LNG Plant
Truck (HHDDT)
Refueling Station
Bulk Terminal
Barge
Rail
LNG Plant
LNG Plant
US Terminal
Ocean Tanker
Bulk Terminal
Refueling Station
Barge
Rail
Truck (HHDDT)
LNG Plant
US Terminal
Ocean Tanker
Bulk Terminal
Refueling Station
Barge
Rail
Truck (HHDDT)
Refueling Station
LNG Plant
Refueling Station
Truck (HHDDT)
Domestic Plant
Imported: Canada
Pipeline
Rail
Barge
Pipeline
Rail
Truck (HHDDT)
Truck (HHDDT)
Bulk Terminal
Refueling Station
Barge
Pipeline
Rail
Truck (HHDDT)
Truck (HHDDT)
Bulk Terminal
Refueling Station
Methanol Plant
US Terminal
Ocean Tanker
Barge
Pipeline
Rail
Truck (HHDDT)
Truck (HHDDT)
Bulk Terminal
Refueling Station
Methanol Plant
US Terminal
Ocean Tanker
Methanol Plant
Truck (HHDDT)
Refueling Station
Barge
Pipeline
Rail
Truck (HHDDT)
Bulk Terminal
Truck (HHDDT)
Refueling Station
Methanol Plant
Barge
Pipeline
Rail
Truck (HHDDT)
Bulk Terminal
Truck (HHDDT)
Refueling Station
Methanol Plant
DME Plant
Barge
Pipeline
Rail
Bulk Terminal
Refueling Station
Truck (HHDDT)
Barge
Pipeline
Rail
Truck (HHDDT)
Bulk Terminal
Refueling Station
DME Plant
US Terminal
Ocean Tanker
Barge
Pipeline
Rail
Truck (HHDDT)
Bulk Terminal
Refueling Station
DME Plant
US Terminal
Ocean Tanker
Barge
Pipeline
Rail
Bulk Terminal
Truck (HHDDT)
Refueling Station
DME Plant
Barge
Pipeline
Rail
Bulk Terminal
Truck (HHDDT)
Refueling Station
DME Plant
Domestic Plant
Imported: Canada
Pipeline
Barge
Pipeline
Rail
Truck (HHDDT)
Bulk Terminal
Refueling Station
Barge
Pipeline
Rail
Truck (HHDDT)
Bulk Terminal
Refueling Station
FT Diesel Plant
US Terminal
Ocean Tanker
Barge
Pipeline
Rail
Truck (HHDDT)
Bulk Terminal
Refueling Station
FT Diesel Plant
US Terminal
Ocean Tanker
Barge
Pipeline
Rail
Bulk Terminal
Truck (HHDDT)
Refueling Station
FT Diesel Plant
Barge
Pipeline
Rail
Bulk Terminal
Truck (HHDDT)
Refueling Station
FT Diesel Plant
Barge
Pipeline
Rail
Bulk Terminal
Truck (HHDDT)
Refueling Station
FT Naphtha Plant
Barge
Pipeline
Rail
Truck (HHDDT)
Bulk Terminal
Refueling Station
FT Naphtha Plant
US Terminal
Ocean Tanker
Barge
Pipeline
Rail
Truck (HHDDT)
Bulk Terminal
Refueling Station
FT Naphtha Plant
US Terminal
Ocean Tanker
Central G.H2 Plant
Pipeline
Bulk Terminal
Pipeline
Truck (HHDDT)
Refueling Station
Central G.H2 Plant
Pipeline
Bulk Terminal
Pipeline
Truck (HHDDT)
Refueling Station
Central G.H2 Plant
Pipeline
Bulk Terminal
Pipeline
Truck (HHDDT)
Refueling Station
Central G.H2 Plant
Pipeline
Bulk Terminal
Pipeline
Truck (HHDDT)
Refueling Station
Central G.H2 Plant
Pipeline
Bulk Terminal
Pipeline
Truck (HHDDT)
Refueling Station
Central G.H2 Plant
Pipeline
Bulk Terminal
Pipeline
Truck (HHDDT)
Refueling Station
Central G.H2 Plant
Pipeline
Bulk Terminal
Pipeline
Truck (HHDDT)
Refueling Station
Central G.H2 Plant
Pipeline
Bulk Terminal
Pipeline
Truck (HHDDT)
Refueling Station
Central G.H2 Plant
Central G.H2 Plant
Pipeline
Pipeline
Stationary Use
Canadian Oil Sands Field
L.H2 Plant
Barge
Bulk Terminal
Truck (HHDDT)
Refueling Station
L.H2 Plant
US Terminal
Ocean Tanker
Barge
Bulk Terminal
Refueling Station
Truck (HHDDT)
L.H2 Plant
US Terminal
Ocean Tanker
Barge
Bulk Terminal
Refueling Station
Truck (HHDDT)
L.H2 Plant
Barge
Bulk Terminal
Truck (HHDDT)
Refueling Station
L.H2 Plant
Barge
Bulk Terminal
Truck (HHDDT)
Refueling Station
L.H2 Plant
Barge
Bulk Terminal
Truck (HHDDT)
Refueling Station
L.H2 Plant
Barge
Bulk Terminal
Truck (HHDDT)
Refueling Station
L.H2 Plant
Barge
Bulk Terminal
Truck (HHDDT)
Refueling Station
L.H2 Plant
Barge
Bulk Terminal
Truck (HHDDT)
Refueling Station
Domestic
Imported
Ocean Tanker
US Terminal
Barge
Rail
Bulk Terminal
Truck (MHDDT)
Truck (MHDDT)
Mixer
Farm
Domestic
Imported
Ocean Tanker
US Terminal
Barge
Rail
N Fertilizer Plant
Domestic
Imported
Ocean Tanker
US Terminal
Barge
Rail
Bulk Terminal
Truck (MHDDT)
Truck (MHDDT)
Mixer
Farm
Domestic
Imported
Ocean Tanker
US Terminal
Barge
Rail
N Fertilizer Plant
Domestic
Imported
Ocean Tanker
US Terminal
Barge
Rail
Bulk Terminal
Truck (MHDDT)
Truck (MHDDT)
Mixer
Farm
Domestic
Imported
Ocean Tanker
US Terminal
Barge
Rail
P Fertilizer Plant
Domestic
Imported
Ocean Tanker
US Terminal
Barge
Rail
P Fertilizer Plant
Domestic
Imported
Ocean Tanker
US Terminal
Barge
Rail
Bulk Terminal
Truck (MHDDT)
Truck (MHDDT)
Mixer
Farm
Domestic
Imported
Ocean Tanker
US Terminal
Barge
Rail
Bulk Terminal
Truck (MHDDT)
Truck (MHDDT)
Mixer
Farm
Domestic
Imported
Ocean Tanker
US Terminal
Barge
Rail
Bulk Terminal
Truck (MHDDT)
Truck (MHDDT)
Mixer
Farm
Domestic
Imported
Ocean Tanker
US Terminal
Barge
Rail
Bulk Terminal
Truck (MHDDT)
Truck (MHDDT)
Mixer
Farm
Domestic
Truck (MHDDT)
Farm
Farm
Truck (MHDDT)
Stacks
Barge
Rail
Truck (HHDDT)
Ethanol Plant
Ethanol Plant
Stacks
Truck (MHDDT)
Stacks
Truck (MHDDT)
Barge
Rail
Truck (HHDDT)
Rail
Truck (HHDDT)
Barge
Pipeline
Mill
Biodiesel Plant
Soybean Field
Truck (MHDDT)
Willow or Poplar Field
Ethanol Plant
Truck (MHDDT)
Herbaceous Biomass Field
Ethanol Plant
Truck (MHDDT)
Forest Field
Ethanol Plant
Truck (MHDDT)
Brazil Sugar Cane Field
Ethanol Plant
Biodiesel Plant
Rail
Truck (HHDDT)
Barge
Pipeline
Bulk Terminal
Truck (HHDDT)
Refueling Station
Ethanol Plant
Rail
Truck (HHDDT)
Pipeline
Bulk Terminal
Truck (HHDDT)
Refueling Station
Ethanol Plant
Rail
Truck (HHDDT)
Pipeline
Bulk Terminal
Ocean Tanker
US Terminal
Barge
Rail
Bulk Terminal
Refueling Station
Truck (HHDDT)
Truck (HHDDT)
Pipeline
Ethanol Plant
Rail
Truck (HHDDT)
Pipeline
Bulk Terminal
Truck (HHDDT)
Refueling Station
Barge
Coal Mine
Stationary Use
Barge
Rail
Truck (HHDDT)
Coal Mine
Barge
Rail
Truck (HHDDT)
Central Plant
Coal Mine
Barge
Rail
Truck (HHDDT)
Coking Plant
Domestic Ore
Enrichment Plant
Rail
Truck (HHDDT)
Rail
Truck (HHDDT)
Truck (HHDDT)
Fabrication Plant
Reactor
Recovery Field or Mine
Domestic
Pipeline
Palm Field
Mill
Truck (MHDDT)
Bulk Terminal
US Terminal
Extraction Plant
Truck (HHDDT)
Ocean Tanker
Rail
Truck (HHDDT)
Stacks
Truck (MHDDT)
Barge
Rail
Truck (HHDDT)
Rail
Truck (HHDDT)
Barge
Pipeline
Mill
Biodiesel Plant
Rapeseed Field
Domestic
Imported: Caribbean Countries
US Terminal
Ocean Tanker
Bulk Terminal
Refueling Station
Ocean Tanker
Barge
Pipeline
Rail
Truck (HHDDT)
Domestic
Imported: Caribbean Countries
US Terminal
Ocean Tanker
Bulk Terminal
Refueling Station
Ocean Tanker
Barge
Pipeline
Rail
Truck (HHDDT)
Domestic Plant
Imported: Canada
Pipeline
Barge
Pipeline
Rail
Truck (HHDDT)
Bulk Terminal
Refueling Station
Barge
Pipeline
Rail
Truck (HHDDT)
Bulk Terminal
Refueling Station
FT Diesel Plant
US Terminal
Ocean Tanker
Barge
Pipeline
Rail
Truck (HHDDT)
Bulk Terminal
Refueling Station
FT Diesel Plant
US Terminal
Ocean Tanker
Barge
Pipeline
Rail
Bulk Terminal
Truck (HHDDT)
Refueling Station
FT Diesel Plant
Barge
Pipeline
Rail
Bulk Terminal
Truck (HHDDT)
Refueling Station
FT Diesel Plant
Stacks
Truck (MHDDT)
Barge
Rail
Truck (HHDDT)
Rail
Truck (HHDDT)
Barge
Pipeline
Mill
Biodiesel Plant
Jatropha Field
Stacks
Truck (MHDDT)
Barge
Rail
Truck (HHDDT)
Rail
Truck (HHDDT)
Barge
Pipeline
Mill
Biodiesel Plant
Camelina Field
Mill
Rail
Truck (HHDDT)
Barge
Pipeline
Biodiesel Plant
Truck (MHDDT)
Herbaceous Biomass Field
Ethanol Plant
Source or Origin
Transportation Mode
Port or Destination47
Rail
Rail
Rail
Rail
Rail
Rail
Rail
Rail
Rail
Truck (HHDDT)
Sorghum Field
Ethanol Plant
Rendering Plant
Rail
Truck (HHDDT)
Barge
Pipeline
Biodiesel Plant
Stationary Use
Domestic
Imported: Mideast Countries
US Terminal
Ocean Tanker
Barge
Pipeline
Rail
Truck (HHDDT)
Bulk Terminal
Refueling Station
Truck (HHDDT)
Barge
Rail
Renewable Diesel Plant
Rail
Truck (HHDDT)
Barge
Pipeline
Bulk Terminal
Truck (HHDDT)
Refueling Station
Renewable Diesel Plant
Rail
Barge
Pipeline
Bulk Terminal
Truck (HHDDT)
Refueling Station
Rendering Plant
Rail
Truck (HHDDT)
Barge
Pipeline
Biodiesel Plant
Barge
Pipeline
Rail
Bulk Terminal
Truck (HHDDT)
Refueling Station
HRJ
Plant
Truck (HHDDT)
Pipeline
NG Field
Stationary Use
Barge
Pipeline
Rail
Bulk Terminal
Truck (HHDDT)
Domestic: Shale Oil (Eagle Ford)
Petroleum Refinery
Barge
Pipeline
Rail
Bulk Terminal
Truck (HHDDT)
Domestic: Shale Oil (Eagle Ford)
Petroleum Refinery
Methanol Plant
Refineries
Rail
Truck (MHDDT)
Ethanol Plant
Clean Pine Field
Stacks
Truck (MHDDT)
Barge
Rail
Truck (HHDDT)
Rail
Truck (HHDDT)
Barge
Pipeline
Mill
Biodiesel Plant
Carinata Field
CPO refinery
Truck (HHDDT)
Truck (HHDDT)
Ocean Tanker
Renewable Diesel plant
(Singapore)
Renewable Diesel Plant
Ocean Tanker
Ocean Tanker
EU Terminal
USA Terminal
Stacks
Barge
Rail
Truck (HHDDT)
PEF Plant
Wheat field
Truck (MHDDT)
Facilities (e.g. restaurants)
Truck (HHDDT)
Transfer Station
Rendering facilities
Rail
Truck (HHDDT)
Biofuel Plant
Truck (HHDDT)
Central G.H2 Plant
Pipeline
Upgrading/Refining/Processing Plant
Note on AK598: [Threaded comment] Your version of Excel allows you to read this threaded comment; however, any edits to it will get removed if the file is opened in a newer version of Excel. Learn more: https://go.microsoft.com/fwlink/?linkid=870924 Comment: For Fuel Distribution.
Note on F1435: [Threaded comment] Your version of Excel allows you to read this threaded comment; however, any edits to it will get removed if the file is opened in a newer version of Excel. Learn more: https://go.microsoft.com/fwlink/?linkid=870924 Comment: Collection Radius is adjusted from 38.2 miles by the increase in the transported biomass due to dry matter loss.
Note on F1470: [Threaded comment] Your version of Excel allows you to read this threaded comment; however, any edits to it will get removed if the file is opened in a newer version of Excel. Learn more: https://go.microsoft.com/fwlink/?linkid=870924 Comment: Collection Radius is adjusted from 40 miles by the increase in the transported biomass due to dry matter loss.
Note on K1665: [Threaded comment] Your version of Excel allows you to read this threaded comment; however, any edits to it will get removed if the file is opened in a newer version of Excel. Learn more: https://go.microsoft.com/fwlink/?linkid=870924 Comment: new study: mill to CPO refinery (88 miles) refinery to Terminal (19.5 miles)
Note on O1665: [Threaded comment] Your version of Excel allows you to read this threaded comment; however, any edits to it will get removed if the file is opened in a newer version of Excel. Learn more: https://go.microsoft.com/fwlink/?linkid=870924 Comment: Choo et al 2011 & Arshad et al 2017 mill to CPO refinery (88 miles), refinery to Terminal (12 miles)
Note on Q1668: [Threaded comment] Your version of Excel allows you to read this threaded comment; however, any edits to it will get removed if the file is opened in a newer version of Excel. Learn more: https://go.microsoft.com/fwlink/?linkid=870924 Comment: Calculated using MPOB and USDA data Port distance
Note on K1670: [Threaded comment] Your version of Excel allows you to read this threaded comment; however, any edits to it will get removed if the file is opened in a newer version of Excel. Learn more: https://go.microsoft.com/fwlink/?linkid=870924 Comment: new study: mill to CPO refinery (88 miles) refinery to Terminal (19.5 miles)
Note on Q1671: [Threaded comment] Your version of Excel allows you to read this threaded comment; however, any edits to it will get removed if the file is opened in a newer version of Excel. Learn more: https://go.microsoft.com/fwlink/?linkid=870924 Comment: Pasir Gudang port in Malaysia is a major export port, but it is right next to Singapore
Note on AD1673: [Threaded comment] Your version of Excel allows you to read this threaded comment; however, any edits to it will get removed if the file is opened in a newer version of Excel. Learn more: https://go.microsoft.com/fwlink/?linkid=870924 Comment: If residue, no upstream transport, only 50% truck If by-product or co-product, 100% + 50%
Note on AE1673: [Threaded comment] Your version of Excel allows you to read this threaded comment; however, any edits to it will get removed if the file is opened in a newer version of Excel. Learn more: https://go.microsoft.com/fwlink/?linkid=870924 Comment: If residues or by-product, starts with 12 miles (CPO refinery to Bulk Terminal) If co-product, including mill to CPO refinery
Note on AE1674: [Threaded comment] Your version of Excel allows you to read this threaded comment; however, any edits to it will get removed if the file is opened in a newer version of Excel. Learn more: https://go.microsoft.com/fwlink/?linkid=870924 Comment: GREET 2018: 10 miles other studies show 20 is more appropriate
Note on F1883: [Threaded comment] Your version of Excel allows you to read this threaded comment; however, any edits to it will get removed if the file is opened in a newer version of Excel. Learn more: https://go.microsoft.com/fwlink/?linkid=870924 Comment: Collection Radius is adjusted from 30 miles by the increase in the transported biomass due to dry matter loss.
Note on F1939: [Threaded comment] Your version of Excel allows you to read this threaded comment; however, any edits to it will get removed if the file is opened in a newer version of Excel. Learn more: https://go.microsoft.com/fwlink/?linkid=870924 Comment: Collection Radius is adjusted from 30 miles by the increase in the transported biomass due to dry matter loss.

## T&D
Calculations of Energy Use and Emissions: Transportation and Distribution of Energy Feedstocks and Fuels
1) Cargo Payload By Transportation Mode and by Product Fuel Type: Tons
Fuel Transported | Crude Oil | Gasoline | Diesel | LPG | Crude Naphtha | Residual Oil | MTBE | ETBE | TAME | EtOH-Diesel Additive | LNG | Methanol | DME | FT Diesel | FT Naphtha | Gaseous Hydrogen | Liquid Hydrogen | Ethanol (from sugarcane in Brazil) | Ethanol (domestic) | Butanol/ Acetone | Biodiesel | Renewable Diesel | Renewable Gasoline | Chemicals | Willow | Poplar | Switchgrass | Corn | Corn Stover | Forest Residue | Sorghum | Sugarcane | Sugarcane Filtercake | Soybean | Palm FFB | Canola | Jatropha | Camelina | Coal | Pet Coke from Oil Sands | Uranium | Jet Fuel | FT Jet Fuel | Renewable Jet Fuel | Biochar | Algae Biomass | Vegetable Oil | Media Water | Fresh Water | AD Residue | Animal Waste | Starch | Corn Steep Liquor | Molasses | Sodium Hydroxide | Glucose | Enzymes | Yeast | Miscanthus | Hydrochloric Acid | Municipal Solid Waste | Catalyst | Construction and demolition waste | Olivine | Crude Pyrolysis Oil | Low Octane Gasoline-Like Fuel (LOF) | Clean Pine | Logging residues | Propane | Yellow grease / UCO | HTL solids | Wheat Straw | UCO collection for rendering | UCO transfer station | UCO to customer | Sugarbeet | Sludge
Ocean Tanker | 133526.276 | 90000 | 100000 | 80000 | 90000 | 100000 | 100000 | 100000 | 100000 |  | 65000 | 90000 | 80000 | 100000 | 90000 |  | 15000 | 22000 | [5 empty] | 65000 | [10 empty] | 150000 | [6 empty] | 100000 | 100000 | [20 empty] | 100000 |  | 90000 |  |  | 80000
Barge | 22500 | 20000 | 22500 | 18000 | 19000 | 22500 | 20000 | 20000 | 20000 |  | 15000 | 20000 | 18000 | 20000 | 19000 |  | 3000 | 20000 | 20000 | 20000 | 22500 | 20000 | 20000 | 22500 | 20000 | 20000 | 20000 | 20000 | 20000 | 20000 |  |  |  | 20000 |  | 20000 | 20000 | 20000 | 30000 |  | 30000 | 22500 | 20000 | 20000 | 20000 |  | 22500 | [11 empty] | 20000 |  | 20000 |  |  |  |  | 19000 | 20000 |  | 18000 | 20000
Heavy Heavy-Duty Truck | 25 | 25 | 25 | 20 | 22 | 25 | 25 | 25 | 25 | 25 | 15 | 25 | 20 | 25 | 22 | 1 | 4 | 33 | 25 | 25 | 25 | 25 | 25 | 22.5 | 17.5 | 17.5 | 25 | 15 | 25 | 17.5 | 25 | 17 | 17 | 15 | 25 | 15 | 15 | 15 | 25 | 25 | 25 | 25 | 25 | 25 | 24 | 25 | 25 | 25 | 25 | 25 | 25 | 23 | 23 | 23 | 23 | 23 | 23 | 23 | 25 | 25 | 20 | 23 | 21.75 |  | 23 | 22 | 17.62 | 17.68 | 20 | 17.62 | 24 | 15 | 15 | 21 | 24 | 17.5 | 18
Medium Heavy-Duty Truck | [9 empty] | 8 | [5 empty] | 1 | 1.28 | [6 empty] | 8 |  |  |  | 8 | [5 empty] | 8 | 8 | 8 | 8 | 8 | [7 empty] | 8 |  |  |  | 8 | 8 | 8 | 8 | 8 | 8 | 8 | 8 | 8 |  |  | 5 | 8 | [9 empty] | 8
2) Horsepower Requirements for Ocean Tanker and Barges: Calculated with Cargo Capacity (unit is in HP)
| Crude Oil | Gasoline | Diesel | LPG | Crude Naphtha | Residual Oil | MTBE | ETBE | TAME | LNG | Methanol | DME | FT Diesel | FT Naphtha | Liquid Hydrogen | Ethanol (from sugarcane in Brazil) | Ethanol (domestic) | Butanol/ Acetone | Biodiesel | Renewable Diesel | Renewable Gasoline | Chemicals | Willow | Poplar | Switchgrass | Corn | Corn Stover | Forest Residue | Soybean | Palm FFB | Canola | Jatropha | Camelina | Coal | Uranium | Jet Fuel | FT Jet Fuel | Renewable Jet Fuel | Biochar | Vegetable Oil | Municipal Solid Waste | Olivine | Low Octane Gasoline-Like Fuel (LOF) | Propane
Ocean Tanker | 22556.1539 | 18160 | 19170 | 17150 | 18160 | 19170 | 19170 | 19170 | 19170 | 15635 | 18160 | 17150 | 19170 | 18160 | 10585 | 11292 | [5 empty] | 15635 | [7 empty] | 24220 | [5 empty] | 19170 | 19170 |  |  |  |  | 19170 | 18160 | 17150
Barge | 5600 | 4977.7778 | 5600 | 4480 | 4728.8889 | 5600 | 4977.7778 | 4977.7778 | 4977.7778 | 3733.3333 | 4977.7778 | 4480 | 4977.7778 | 4728.8889 | 746.6667 | 4977.7778 | 4977.7778 | 4977.7778 | 5600 | 4977.7778 | 4977.7778 | 5600 | 4977.7778 | 4977.7778 | 4977.7778 | 4977.7778 | 4977.7778 | 4977.7778 | 4977.7778 |  | 4977.7778 | 4977.7778 | 4977.7778 | 7466.6667 | 7466.6667 | 5600 | 4977.7778 | 4977.7778 | 4977.7778 | 5600 | 4977.7778 |  | 4728.8889 | 4480
3) Share of Power Generation Technologies for Pipeline Compression Stations
| Aggregated | Turbine | NG Engine: Future
Crude Pipeline | 100% | 0% | 0%
Residual Oil Pipeline | 100% | 0% | 0%
Gasoline Pipeline | 100% | 0% | 0%
Diesel Pipeline | 100% | 0% | 0%
Fischer-Tropsch Diesel Pipeline | 100% | 0% | 0%
Biodiesel Pipeline | 100% | 0% | 0%
Renewable Diesel Pipeline | 100% | 0% | 0%
Renewable Gasoline Pipeline | 100% | 0% | 0%
LPG Pipeline | 100% | 0% | 0%
Propane pipeline | 100% | 0% | 0%
Naphtha Pipeline | 100% | 0% | 0%
Low Octane Gasoline-Like Fuel (LOF) Pipeline | 100% | 0% | 0%
NGL Pipeline | 100% | 0% | 0%
Dimethyl Ether Pipeline | 100% | 0% | 0%
Additive Pipeline | 100% | 0% | 0%
Methanol Pipeline | 100% | 0% | 0%
Ethanol (in Brazil) Pipeline | 100% | 0% | 0%
Ethanol (in U.S.) Pipeline | 100% | 0% | 0%
Butanol | 100% | 0% | 0%
Coal Pipeline | 100% | 0% | 0%
NG Pipeline | 100% | 0% | 0%
Gaseous Hydrogen Pipeline | 100% | 0% | 0%
CO2 Pipeline | 100% | 0% | 0%
Vegetable Oil Pipeline | 100% | 0% | 0%
Media Water | 100% | 0% | 0%
Fresh Water | 100% | 0% | 0%
Jet Fuel Pipeline | 100% | 0% | 0%
Fischer-Tropsch Jet Fuel Pipeline | 100% | 0% | 0%
Renewable Jet Fuel Pipeline | 100% | 0% | 0%
4) Fuel Economy and Resultant Energy Consumption of Heavy-Duty Trucks
| Fuel Economy: miles/diesel gallon |  |  | Energy Consumption: Btu/mile
| Heavy Heavy-Duty Truck | Medium Heavy-Duty Truck | Refuse truck | Heavy Heavy-Duty Truck | Medium Heavy-Duty Truck
Trip from Product Origin to Destination | 7.168 | 6.4693 | 4.3152 | 17919.853 | 19855.309
Trip from Product Destination Back to Origin | 9.0317 | 6.9222 |  | 14222.1056 | 18556.3635
5) Calculation of Energy Consumption for Ocean Tanker and Barge
| Ocean Tanker | Small Ocean Tanker | Barge
Average Speed (Miles/Hour) | 20 | 16 | 5
Trip from Product Origin to Destination
Load Factor | 83% | 83% | 83%
Energy Consumption: Btu/hphr | 5439.4636 | 5439.4636 | 5397.4828
Trip from Product Destination Back to Origin
Load Factor | 70% | 70% | 60%
Energy Consumption: Btu/hphr | 5439.4636 | 5439.4636 | 7466.5179
6) Energy Intensity of Rail Transportation: Btu/ton-mile
Trip from Product Orighin to Destination | 273
7) Energy Intensity of Pipeline Transportation: Btu/ton-mile
| Aggregated | Turbine | NG Engine: Future
Crude Pipeline | 404 | 404 | 404
Residual Oil Pipeline | 404 | 404 | 404
Gasoline Product Pipeline | 404 | 404 | 404
Diesel Pipeline | 404 | 404 | 404
Fischer-Tropsch Diesel Pipeline | 404 | 404 | 404
Biodiesel Pipeline | 404 | 404 | 404
Renewable Diesel Pipeline | 404 | 404 | 404
Renewable Gasoline Pipeline | 404 | 404 | 404
LPG Pipeline | 404 | 404 | 404
Propane pipeline | 404 | 404 | 404
Naphtha Pipeline | 404 | 404 | 404
Low Octane Gasoline-Like Fuel (LOF) Pipeline | 404 | 404 | 404
NGL Pipeline | 404 | 404 | 404
Dimethyl Ether Pipeline | 404 | 404 | 404
Additive Pipeline | 404 | 404 | 404
Methanol Pipeline | 404 | 404 | 404
Ethanol (in Brazil) Pipeline | 404 | 404 | 404
Ethanol (in U.S.) Pipeline | 404 | 404 | 404
Butanol Pipeline | 404 | 404 | 404
Coal Pipeline | 630.6717 | 630.6717 | 630.6717
NG Pipeline | 1640.8092 | 1640.8092 | 1640.8092
Gaseous Hydrogen Pipeline | 4590.389 | 4590.389 | 4590.389
CO2 Pipeline | 596.6579 | 596.6579 | 596.6579
Vegetable Oil Pipeline | 404 | 404 | 404
Media Water | 404 | 404 | 404
Fresh Water | 404 | 404 | 404
Jet Fuel Pipeline | 404 | 404 | 404
Fischer-Tropsch Jet Fuel Pipeline | 404 | 404 | 404
Renewable Jet Fuel Pipeline | 404 | 404 | 404
8) Energy Intensity Ratios of Different Process Fuels Used in a Given Transportation Mode: Relative to Baseline Fuel for the Given Mode
| Residual Oil | Natural Gas for LNG | LPG | DME | FTD | Ethanol (produced in Brazil) | Ethanol (produce in U.S.) | Butanol | Methanol | Biodiesel | Renewable Diesel | Renewable Gasoline | Gaseous Hydrogen | Hydrogen for L.H2 | Electricity | Diesel
Ocean Tanker: Residual Oil as Baseline Fuel |  | 100% | 100% | 100% | 100% | 100% | [6 empty] | 100% | 100% |  | 102.9%
Barge: Residual Oil as Baseline Fuel |  | 100% | 100% | 100% | 100% | 100% |  |  |  | 100% | 100% | 100% |  | 100% |  | 100%
Locomotive: Diesel as Baseline Fuel |  | 100% | 100% | 100% | 100% | 100% |  |  |  | 100% | 100% | 100% | 100% | 100% | 100%
Truck: Diesel as Baseline Fuel |  | 100% | 100% | 100% | 100% | 100% | 100% | 100% | 100% | 100% | 100% | 100% | 100% | 100%
Pipeline: NG as Baseline Fuel | 100% |  | 100% | 100% | 100% | 100% |  |  |  | 100% | 100% | 100% | 100% | 100% | 100% | 100%
9) Energy Consumption, Water Consumption, and Emissions of Feedstock and Fuel Transportation
Feedstock/Fuel | Crude Oil for Use in U.S. Refineries |  |  |  |  | Crude Oil for Use in California Refineries |  |  |  |  | Synthetic Crude Oil (SCO) for Use in U.S. Refineries |  |  |  |  | DilBit for Use in U.S. Refineries |  |  |  |  | Gasoline Blendstock |  |  |  |  | Gasoline | CA Gasoline Blendstock |  |  |  |  | CA Gasoline | Conventional Diesel |  |  |  |  | Low-Sulfur Diesel |  |  |  |  | CA Diesel |  |  |  |  | LPG | [5 empty] | Crude Naphtha | [5 empty] | Residual Oil for stationary use |  |  |  |  | Residual Oil for use as a marine fuel | [5 empty] | MTBE |  |  |  | ETBE |  |  | TAME |  |  |  | EtOH-Diesel Additive |  | NG to Refueling Stations | LNG: as an intermediate product and for NNA NG feedstock |  |  |  | LNG: as an intermediate product and for NNA FG feedstock |  |  |  | LNG: as a final transportation fuel |  |  |  | Methanol for Transporation Fuel | [5 empty] | DME |  |  |  |  | FT Diesel |  |  |  |  | FT Naphtha |  |  |  |  | G.H2 |  | L.H2 |  |  |  | Ammonia |  |  |  |  | Urea |  |  |  |  | Nitric Acid |  |  |  |  | Ammonium Nitrate |  |  |  |  | Urea-Ammonium Nitrate Solution |  |  |  |  | Sulfuric Acid |  |  |  |  | Phosphoric Rock |  |  |  |  | Phosphoric Acid |  |  |  |  | K2O |  |  |  |  | CaCO3 |  |  |  |  | Herbicides |  |  |  |  | Insecticides |  |  |  |  | Corn |  |  |  | Corn Stover to Biofuel Refinery |  |  | Soybeans |  |  |  | Soy oil |  |  |  | Willow to Biofuel Refinery | Poplar to Biofuel Refinery | Switchgrass to Biofuel Refinery | Miscanthus to Biofuel Refinery | Forest Residue to Biofuel Refinery | Sugarcane | Biodiesel |  |  |  |  | Renewable Diesel |  |  |  |  | Renewable Gasoline |  |  |  | Ethanol produced and used in Brazil |  |  |  | Ethanol produced in Brazil, and used in U.S. | [8 empty] | Ethanol produced in U.S. and used in U.S. |  |  |  |  | Corn-Butanol |  |  |  |  | Corn-Acetone |  |  |  | Coal: for power plant use |  |  | Coal: for H2 central plant and FTD plant use |  |  | Coal: for coking plant use |  |  |  |  | Propane | [5 empty] | Renewable Diesel | E_fuel FT mixture |  |  |  |  | Wheat straw |  |  |  | Sugarbeet to Biofuel Refinery | FT Fuel Mix-Nuclear |  |  |  |  | Sludge to Biorefinery for HTL | Manure to Biorefinery for HTL | HTL Solids to sequestration site | Pyrolysis diesel
Transportation Mode | Ocean Tanker | Barge | Pipeline | Rail | Truck | Ocean Tanker | Barge | Pipeline | Rail | Truck | Ocean Tanker | Barge | Pipeline | Rail | Truck | Ocean Tanker | Barge | Pipeline | Rail | Truck | Ocean Tanker | Barge | Pipeline | Rail | Truck | Truck | Ocean Tanker | Barge | Pipeline | Rail | Truck | Truck | Ocean Tanker | Barge | Pipeline | Rail | Truck | Ocean Tanker | Barge | Pipeline | Rail | Truck | Ocean Tanker | Barge | Pipeline | Rail | Truck | Ocean Tanker | Barge | Pipeline | Rail | Truck | Truck | Ocean Tanker | Barge | Pipeline | Rail | Truck | Truck | Ocean Tanker | Barge | Pipeline | Rail | Truck | Ocean Tanker | Barge | Pipeline | Rail | Truck | Truck | Ocean Tanker | Barge | Rail | Truck | Barge | Rail | Truck | Ocean Tanker | Barge | Rail | Truck | Heavy-Heavy-Duty Truck | Medium-Heavy-Duty Truck | Pipeline | Ocean Tanker | Barge | Rail | Truck | Ocean Tanker | Barge | Rail | Truck | Ocean Tanker | Barge | Rail | Truck | Ocean Tanker | Barge | Pipeline | Rail | Truck | Truck | Ocean Tanker | Barge | Pipeline | Rail | Truck | Ocean Tanker | Barge | Pipeline | Rail | Truck | Ocean Tanker | Barge | Pipeline | Rail | Truck | Pipeline | Truck | Ocean Tanker | Barge | Rail | Truck | Ocean Tanker | Barge | Rail | Truck | Truck | Ocean Tanker | Barge | Rail | Truck | Truck | Ocean Tanker | Barge | Rail | Truck | Truck | Ocean Tanker | Barge | Rail | Truck | Truck | Ocean Tanker | Barge | Rail | Truck | Truck | Ocean Tanker | Barge | Rail | Truck | Truck | Ocean Tanker | Barge | Rail | Truck | Truck | Ocean Tanker | Barge | Rail | Truck | Truck | Ocean Tanker | Barge | Rail | Truck | Truck | Ocean Tanker | Barge | Rail | Truck | Truck | Ocean Tanker | Barge | Rail | Truck | Truck | Ocean Tanker | Barge | Rail | Truck | Truck | Truck | Barge | Rail | Truck | Barge | Rail | Truck | Truck | Barge | Rail | Truck | Barge | Pipeline | Rail | Truck | Truck | Truck | Truck | Truck | Truck | Truck | Truck | Barge | Pipeline | Rail | Truck | Truck | Barge | Pipeline | Rail | Truck | Barge | Pipeline | Rail | Truck | Pipeline | Rail | Truck | Truck | Pipeline | Rail | Truck | Ocean Tanker | Barge | Pipeline | Rail | Truck | Truck | Barge | Pipeline | Rail | Truck | Truck | Barge | Pipeline | Rail | Truck | Truck | Barge | Rail | Truck | Truck | Barge | Rail | Truck | Pipeline | Rail | Truck | Barge | Rail | Truck | Rail | Truck | Ocean Tanker | Barge | Pipeline | Rail | Truck | Truck | Ocean Tanker | Ocean Tanker | Barge | Pipeline | Rail | Truck | Truck | Barge | Rail | Truck | Truck | Ocean Tanker | Barge | Pipeline | Rail | Truck | Truck | Truck | Truck | Truck | Barge | Pipeline | Rail | Truck
Urban Emission Share | 5% | 7% | 5% | 5% | 47.79% | 7% | 5% | 7% | 5% | 55.67% | 5% | 7% | 5% | 5% | 47.79% | 5% | 7% | 5% | 5% | 47.79% | 10% | 12% | 10% | 10% | 68.5% | 68.5% | 12% | 10% | 12% | 12% | 68.5% | 68.5% | 10% | 12% | 10% | 10% | 68.5% | 10% | 12% | 10% | 10% | 68.5% | 12% | 10% | 12% | 12% | 68.5% | 10% | 12% | 10% | 10% | 68.5% | 68.5% | 10% | 12% | 10% | 10% | 68.5% | 68.5% | 5% | 7% | 5% | 5% | 7% | 5% | 7% | 5% | 5% | 7% | 7% | 5% | 7% | 7% | 20% | 7% | 7% | 20% | 5% | 7% | 7% | 20% | 20% | 20% | 14% | 5% | 12% | 10% | 10% | 5% | 12% | 10% | 10% | 10% | 12% | 10% | 10% | 10% | 12% | 10% | 10% | 25.67% | 68.5% | 10% | 12% | 10% | 10% | 68.5% | 10% | 12% | 10% | 10% | 68.5% | 10% | 12% | 10% | 10% | 68.5% | 14% | 68.5% | 5% | 12% | 10% | 68.5% | 5% | 5% | 5% | 5% | 5% | 5% | 5% | 5% | 5% | 5% | 5% | 5% | 5% | 5% | 5% | 5% | 5% | 5% | 5% | 5% | 5% | 5% | 5% | 5% | 5% | 5% | 5% | 5% | 5% | 5% | 5% | 5% | 5% | 5% | 5% | 5% | 5% | 5% | 5% | 5% | 5% | 5% | 5% | 5% | 5% | 0% | 0% | 0% | 0% | 0% | 5% | 5% | 5% | 5% | 5% | 5% | 5% | 5% | 5% | 5% | 5% | 5% | 5% | 5% | 5% | 5% | 5% | 5% | 5% | 5% | 5% | 12% | 10% | 10% | 10% | 5% | 5% | 5% | 5% | 5% | 5% | 10% | 12% | 10% | 10% | 68.5% | 10% | 12% | 10% | 10% | 68.5% | 12% | 10% | 10% | 68.5% | 10% | 10% | 68.5% | 68.5% | 10% | 10% | 68.5% | 5% | 12% | 10% | 10% | 7% | 68.5% | 12% | 10% | 10% | 7% | 68.5% | 12% | 10% | 10% | 7% | 68.5% | 12% | 10% | 7% | 68.5% | 7% | 7% | 7% | 0% | 0% | 0% | 7% | 7% | 7% | 0% | 0% | 10% | 12% | 10% | 10% | 68.5% | 68.5% | 5% | 10% | 12% | 10% | 10% | 68.5% | 5% | 5% | 5% | 5% | 5% | 10% | 12% | 10% | 10% | 68.5% | 5% | 5% | 5% | 10% | 12% | 10% | 10% | 68.5%
Distance (Miles, one-way) | 6949.4101 | 750 | 537.5344 | 797 | 30 | 7897.8609 | 200 | 185 | 200 | 30 | 0 | 0 | 1708 | 0 | 0 | 0 | 0 | 1708 | 0 | 0 | 2600 | 340 | 129.3195 | 150 | 30 | 30 | 3900 | 200 | 150 | 250 | 30 | 30 | 1300 | 200 | 110 | 490 | 30 | 1300 | 200 | 110 | 490 | 30 | 3900 | 200 | 150 | 250 | 30 | 1300 | 520 | 400 | 800 | 7.5 | 30 | 1700 | 1500 | 200 | 110 | 490 | 30 | 3000 | 200 | 110 | 490 | 100 | 3000 | 200 | 110 | 490 | 30 | 100 | 3000 | 520 | 800 | 80 | 520 | 800 | 80 | 3000 | 520 | 800 | 80 |  | 100 | 750 | 5000 | 520 | 800 | 30 | 5900 | 520 | 800 | 30 | 0 | 520 | 800 | 30 | 0 | 520 | 564.9123 | 664.9123 | 80 | 30 | 0 | 520 | 550 | 800 | 30 | 0 | 200 | 110 | 490 | 30 | 0 | 200 | 110 | 490 | 30 | 2 | 100 | 0 | 1 | 1 | 100 | 3000 | 790 | 780 | 235 | 30 | 5200 | 790 | 780 | 235 | 30 | 5200 | 790 | 780 | 50 | 30 | 3700 | 790 | 780 | 235 | 30 | 3700 | 790 | 780 | 235 | 30 | 1500 | 790 | 780 | 50 | 30 | 4400 | 790 | 780 | 50 | 30 | 4200 | 790 | 780 | 235 | 30 | 3900 | 790 | 780 | 235 | 30 | 0 | 0 | 0 | 50 | 0 | 4000 | 790 | 780 | 235 | 30 | 4000 | 790 | 780 | 235 | 30 | 10 | 350 | 400 | 40 | 0 | 0 | 53.3085 | 10 | 350 | 400 | 40 | 520 | 600 | 700 | 80 | 50 | 50 | 53.3085 | 37.3159 | 90 | 12 | 50 | 200 | 110 | 490 | 30 | 50 | 520 | 400 | 800 | 30 | 520 | 400 | 800 | 30 | 350 | 350 | 350 | 30 | 430 | 430 | 430 | 7416 | 520 | 600 | 800 | 100 | 30 | 520 | 600 | 800 | 80 | 30 | 520 | 600 | 800 | 110 | 30 | 520 | 800 | 110 | 30 | 320 | 740 | 150 | 320 | 740 | 150 | 320 | 740 | 150 | 100 | 1360 | 1300 | 520 | 400 | 800 | 7.5 | 30 | 9626 | 0 | 200 | 110 | 490 | 30 | 10 | 350 | 400 | 53 | 50 | 0 | 200 | 110 | 490 | 30 | 29.3909 | 71.5076 | 62.1373 | 50 | 520 | 400 | 800 | 30
Share of Fuel Type Used:
Diesel | 0% | 100% | 0% | 100% | 100% | 0% | 100% | 0% | 100% | 100% | 0% | 100% | 0% | 100% | 100% | 0% | 100% | 0% | 100% | 100% | 0% | 100% | 0% | 100% | 100% | 100% | 0% | 100% | 0% | 100% | 100% | 100% | 0% | 100% | 0% | 100% | 100% | 0% | 100% | 0% | 100% | 100% | 0% | 100% | 0% | 100% | 100% | 0% | 100% | 0% | 100% | 100% | 100% | 0% | 100% | 0% | 100% | 100% | 100% | 0% | 100% | 0% | 100% | 100% | 0% | 100% | 0% | 100% | 100% | 100% | 0% | 100% | 100% | 100% | 100% | 100% | 100% | 0% | 100% | 100% | 100% | 100% | 100% |  | 0% | 0% | 100% | 100% | 0% | 0% | 100% | 100% | 0% | 0% | 100% | 100% | 0% | 100% | 0% | 100% | 100% | 100% | 0% | 100% | 0% | 100% | 100% | 0% | 100% | 0% | 100% | 100% | 0% | 100% | 0% | 100% | 100% |  | 100% | 0% | 100% | 100% | 100% | 0% | 100% | 100% | 100% | 100% | 0% | 100% | 100% | 100% | 100% | 0% | 100% | 100% | 100% | 100% | 0% | 100% | 100% | 100% | 100% | 0% | 100% | 100% | 100% | 100% | 0% | 100% | 100% | 100% | 100% | 0% | 100% | 100% | 100% | 100% | 0% | 100% | 100% | 100% | 100% | 0% | 100% | 100% | 100% | 100% | 0% | 100% | 100% | 100% | 100% | 0% | 100% | 100% | 100% | 100% | 0% | 100% | 100% | 100% | 100% | 100% | 100% | 100% | 100% | 100% | 100% | 100% | 100% | 100% | 100% | 100% | 100% | 0% | 100% | 100% | 100% | 100% | 100% | 100% | 100% | 100% | 100% | 100% | 0% | 100% | 100% | 100% | 100% | 0% | 100% | 100% | 100% | 0% | 100% | 100% | 0% | 100% | 100% | 100% | 0% | 100% | 100% | 0% | 100% | 0% | 100% | 100% | 100% | 100% | 0% | 100% | 100% | 100% | 100% | 0% | 100% | 100% | 100% | 100% | 100% | 100% | 100% | 100% | 100% | 100% | 0% | 100% | 100% | 100% | 100% | 100% | 100% | 100% | 0% | 100% | 0% | 100% | 100% | 100% | 0% | 0% | 100% | 0% | 100% | 100% | 100% | 100% | 100% | 100% | 100% | 0% | 100% | 0% | 100% | 100% | 100% | 100% | 100% | 100% | 100% | 0% | 100% | 100%
Residual Oil | 100% | 0% | 0% |  |  | 100% | 0% | 0% |  |  | 100% | 0% | 0% |  |  | 100% | 0% | 0% |  |  | 100% | 0% | 0% |  |  |  | 100% | 0% | 0% |  |  |  | 100% | 0% | 0% |  |  | 100% | 0% | 0% |  |  | 100% | 0% | 0% |  |  | 100% | 0% | 0% |  |  |  | 100% | 0% | 0% |  |  |  | 100% | 0% | 0% |  |  | 100% | 0% | 0% |  |  |  | 100% | 0% |  |  | 0% |  |  | 100% | 0% | [5 empty] | 45.75% | 50% |  |  | 45.75% | 50% |  |  | 100% | 50% |  |  | 100% | 0% | 0% |  |  |  | 100% | 0% | 0% |  |  | 100% | 0% | 0% |  |  | 100% | 0% | 0% |  |  |  |  | 100% | 0% |  |  | 100% | 0% |  |  |  | 100% | 0% |  |  |  | 100% | 0% |  |  |  | 100% | 0% |  |  |  | 100% | 0% |  |  |  | 100% | 0% |  |  |  | 100% | 0% |  |  |  | 100% | 0% |  |  |  | 100% | 0% |  |  |  | 100% | 0% |  |  |  | 100% | 0% |  |  |  | 100% | 0% |  |  |  |  | 0% |  |  | 0% |  |  |  | 0% |  |  | 0% | 0% | [9 empty] | 0% | 0% |  |  |  | 0% | 0% |  |  | 0% | 0% |  |  | 0% |  |  |  | 0% |  |  | 100% | 0% | 0% |  |  |  | 0% | 0% |  |  |  | 0% | 0% |  |  |  | 0% |  |  |  | 0% |  |  | 0% |  |  | 0% |  |  |  |  | 100% | 0% | 0% |  |  |  | 100% | 100% | 0% | 0% |  |  |  | 0% |  |  |  | 100% | 0% | 0% | [6 empty] | 0% | 0%
Natural Gas |  |  | 0% |  |  |  |  | 0% |  |  |  |  | 0% |  |  |  |  | 0% |  |  |  |  | 0% | [5 empty] | 0% | [5 empty] | 0% |  |  |  |  | 0% |  |  |  |  | 0% |  |  |  |  | 0% | [5 empty] | 0% | [5 empty] | 0% |  |  |  |  | 0% | [16 empty] | 98% | 54.25% | 50% | 0% | 0% | 54.25% | 50% | 0% | 0% | 0% | 50% | 0% | 0% |  |  | 0% | [5 empty] | 0% |  |  |  |  | 0% |  |  |  |  | 0% |  |  | 0% | [77 empty] | 0% | [10 empty] | 0% |  |  |  |  | 0% |  |  |  | 0% |  |  | 0% |  |  |  | 0% |  |  |  |  | 0% |  |  |  |  | 0% |  |  |  |  | 0% | [10 empty] | 0% | [9 empty] | 0% | [6 empty] | 0% | [9 empty] | 0% | [7 empty] | 0%
LPG | [50 empty] | 0% | 0% | 0% | [206 empty] | 0% | 0% | 0%
DME | [105 empty] | 0% | 0%
FTD | [110 empty] | 0% | 0% | [154 empty] | 0% | 0% | [8 empty] | 0% | 0%
Methanol | [100 empty] | 0% | 0%
Ethanol | [183 empty] | 0% |  |  | 0% |  |  | 0% | [8 empty] | 0% | 0% | 0% | 0% | 0% | 0% | [16 empty] | 0% | 0% |  |  | 0% |  |  |  |  | 0% | 0% |  |  |  | 0% | 0% | [32 empty] | 0% |  |  | 0% | 0% | [5 empty] | 0% | 0% | 0%
Biodiesel | [190 empty] | 0% |  |  | 0% | 0% |  | 0% | 0% | [6 empty] | 0% | 0% |  | 0% | 0%
Renewable Diesel | [190 empty] | 0% |  |  | 0% | [15 empty] | 0% | 0% |  | 0% | 0% | [67 empty] | 0% | 0% |  | 0% | 0%
Hydrogen | [118 empty] | 0% | 0% | 0% | 0% | 0%
Electricity |  |  | 100% | 0% |  |  |  | 100% | 0% |  |  |  | 100% | 0% |  |  |  | 100% | 0% |  |  |  | 100% | 0% |  |  |  |  | 100% | 0% |  |  |  |  | 100% | 0% |  |  |  | 100% | 0% |  |  |  | 100% | 0% |  |  |  | 100% | 0% |  |  |  |  | 100% | 0% |  |  |  |  | 100% | 0% |  |  |  | 100% | 0% |  |  |  |  | 0% |  |  | 0% |  |  |  | 0% |  |  |  | 2% |  |  | 0% |  |  |  | 0% |  |  |  | 0% |  |  |  | 100% | 0% |  |  |  |  | 100% | 0% |  |  |  | 100% |  |  |  |  | 100% | 0% |  | 100% |  |  |  | 0% |  |  |  | 0% |  |  |  |  | 0% |  |  |  |  | 0% |  |  |  |  | 0% |  |  |  |  | 0% |  |  |  |  | 0% |  |  |  |  | 0% |  |  |  |  | 0% |  |  |  |  | 0% |  |  |  |  | 0% |  |  |  |  | 0% |  |  |  |  | 0% |  |  |  |  | 0% |  |  | 0% |  |  |  | 0% |  |  | 100% | 0% | [9 empty] | 100% | 0% |  |  |  | 100% | 0% |  |  | 100% | 0% |  | 100% | 0% |  |  | 100% | 0% |  |  |  | 100% | 0% |  |  |  | 100% | 0% |  |  |  | 100% | 0% |  |  |  | 0% |  |  |  | 0% |  | 100% | 0% | 0% |  | 0% |  | 0% |  |  |  | 100% | 0% | [5 empty] | 100% |  |  |  |  | 0% |  |  |  |  | 100% | [7 empty] | 100% | 0%
Energy Intensity: Btu/ton-mile | [124 empty] | Per ton-mile |  |  |  |  | Per ton-mile |  |  |  |  | Per ton-mile |  |  |  |  | Per ton-mile |  |  |  |  | Per ton-mile |  |  |  |  | Per ton-mile |  |  |  |  | Per ton-mile |  |  |  |  | Per ton-mile |  |  |  |  | Per ton-mile |  |  |  |  | Per ton-mile |  |  |  |  | Per ton-mile |  |  |  |  | Per ton-mile |  |  |  | Per ton-mile | [5 empty] | Per ton-mile | Per ton-mile |  |  |  | Per ton-mile |  |  |  | Per ton-mile | Per ton-mile | Per ton-mile | Per ton-mile | Per ton-mile | Per ton-mile | [64 empty] | Per ton-mile |  |  |  | Per ton-mile | [5 empty] | Per ton-mile | Per ton-mile | Per ton-mile
Origin to Destination | 38.1331 | 223 | 404 | 273 | 716.7941 | 38.1331 | 223 | 404 | 273 | 716.7941 | 38.1331 | 223 | 404 | 273 | 716.7941 | 38.1331 | 223 | 404 | 273 | 716.7941 | 45.5489 | 223 | 404 | 273 | 716.7941 | 716.7941 | 45.5489 | 223 | 404 | 273 | 716.7941 | 716.7941 | 43.2739 | 223 | 404 | 273 | 716.7941 | 43.2739 | 223 | 404 | 273 | 716.7941 | 43.2739 | 223 | 404 | 273 | 716.7941 | 48.3925 | 223 | 404 | 273 | 895.9927 | 895.9927 | 45.5489 | 223 | 404 | 273 | 814.5388 | 814.5388 | 43.2739 | 223 | 404 | 273 | 716.7941 | 43.2739 | 223 | 404 | 273 | 716.7941 | 716.7941 | 43.2739 | 223 | 273 | 716.7941 | 223 | 273 | 716.7941 | 43.2739 | 223 | 273 | 716.7941 | 716.7941 | 2481.9136 | 1640.8092 | 54.2986 | 223 | 273 | 1194.6569 | 54.2986 | 223 | 273 | 1194.6569 | 54.2986 | 223 | 273 | 1194.6569 | 45.5489 | 223 | 404 | 273 | 716.7941 | 716.7941 | 48.3925 | 223 | 404 | 273 | 895.9927 | 43.2739 | 223 | 404 | 273 | 716.7941 | 45.5489 | 223 | 404 | 273 | 814.5388 | 4590.389 | 17919.853 | 159.2956 | 223 | 273 | 4479.9633 | 54.2986 | 223 | 273 | 796.4379 | 2481.9136 | 54.2986 | 223 | 273 | 796.4379 | 2481.9136 | 54.2986 | 223 | 273 | 796.4379 | 2481.9136 | 54.2986 | 223 | 273 | 796.4379 | 2481.9136 | 54.2986 | 223 | 273 | 796.4379 | 2481.9136 | 54.2986 | 223 | 273 | 796.4379 | 2481.9136 | 54.2986 | 223 | 273 | 796.4379 | 2481.9136 | 54.2986 | 223 | 273 | 796.4379 | 2481.9136 | 54.2986 | 223 | 273 | 796.4379 | 2481.9136 | 54.2986 | 223 | 273 | 796.4379 | 2481.9136 | 54.2986 | 223 | 273 | 796.4379 | 2481.9136 | 54.2986 | 223 | 273 | 796.4379 | 2481.9136 | 2481.9136 | 223 | 273 | 1194.6569 | 223 | 273 | 716.7941 | 2481.9136 | 223 | 273 | 1194.6569 | 223 | 404 | 273 | 716.7941 | 1023.9916 | 1023.9916 | 716.7941 | 716.7941 | 1023.9916 | 1054.109 | 716.7941 | 223 | 404 | 273 | 716.7941 | 716.7941 | 223 | 404 | 273 | 716.7941 | 223 | 404 | 273 | 716.7941 | 404 | 273 | 716.7941 | 716.7941 | 404 | 273 | 716.7941 | 144.8313 | 223 | 404 | 273 | 716.7941 | 716.7941 | 223 | 404 | 273 | 716.7941 | 716.7941 | 223 | 404 | 273 | 716.7941 | 716.7941 | 223 | 273 | 716.7941 | 716.7941 | 223 | 273 | 716.7941 | 630.6717 | 273 | 716.7941 | 223 | 273 | 716.7941 | 273 | 716.7941 | 48.3925 | 223 | 404 | 273 | 895.9927 | 895.9927 | 45.5489 | 43.2739 | 223 | 404 | 273 | 716.7941 | 2481.9136 | 223 | 273 | 1194.6569 | 1023.9916 | 43.2739 | 223 | 404 | 273 | 716.7941 | 995.5474 | 716.7941 | 746.6605 | 716.7941 | 223 | 404 | 273 | 716.7941
Back-Haul | 32.1605 | 223 |  |  | 568.8842 | 32.1605 | 223 |  |  | 568.8842 | 32.1605 | 223 |  |  | 568.8842 | 32.1605 | 223 |  |  | 568.8842 | 38.4147 | 223 |  |  | 568.8842 | 568.8842 | 38.4147 | 223 |  |  | 568.8842 | 568.8842 | 36.4961 | 223 |  |  | 568.8842 | 36.4961 | 223 |  |  | 568.8842 | 36.4961 | 223 |  |  | 568.8842 | 40.813 | 223 |  |  | 711.1053 | 711.1053 | 38.4147 | 223 |  |  | 646.4593 | 646.4593 | 36.4961 | 223 |  |  | 568.8842 | 36.4961 | 223 |  |  | 568.8842 | 568.8842 | 36.4961 | 223 |  | 568.8842 | 223 |  | 568.8842 | 36.4961 | 223 |  | 568.8842 | 568.8842 | 2319.5454 |  | 45.794 | 223 |  | 948.1404 | 45.794 | 223 |  | 948.1404 | 45.794 | 223 |  | 948.1404 | 38.4147 | 223 |  |  | 568.8842 | 568.8842 | 40.813 | 223 |  |  | 711.1053 | 36.4961 | 223 |  |  | 568.8842 | 38.4147 | 223 |  |  | 646.4593 |  | 14222.1056 | 134.3457 | 223 |  | 3555.5264 | 45.794 |  |  | 632.0936 | 2319.5454 | 45.794 |  |  | 632.0936 | 2319.5454 | 45.794 |  |  | 632.0936 | 2319.5454 | 45.794 |  |  | 632.0936 | 2319.5454 | 45.794 |  |  | 632.0936 | 2319.5454 | 45.794 |  |  | 632.0936 | 2319.5454 | 45.794 |  |  | 632.0936 | 2319.5454 | 45.794 |  |  | 632.0936 | 2319.5454 | 45.794 |  |  | 632.0936 | 2319.5454 | 45.794 |  |  | 632.0936 | 2319.5454 | 45.794 |  |  | 632.0936 | 2319.5454 | 45.794 |  |  | 632.0936 | 2319.5454 | 2319.5454 | 223 |  | 948.1404 | 223 |  | 568.8842 | 2319.5454 | 223 |  | 948.1404 | 223 |  |  | 568.8842 | 812.6917 | 812.6917 | 568.8842 | 568.8842 | 812.6917 | 836.5944 | 568.8842 | 223 |  |  | 568.8842 | 568.8842 | 223 |  |  | 568.8842 | 223 |  |  | 568.8842 |  |  | 568.8842 | 568.8842 |  |  | 568.8842 |  | 223 |  |  | 568.8842 | 568.8842 | 223 |  |  | 568.8842 | 568.8842 | 223 |  |  | 568.8842 | 568.8842 | 223 |  | 568.8842 | 568.8842 | [11 empty] | 40.813 | 223 |  |  | 711.1053 | 711.1053 | 38.4147 | 36.4961 | 223 |  |  | 568.8842 | 2319.5454 | 223 |  | 948.1404 | 812.6917 | 36.4961 | 223 |  |  | 568.8842 | 790.117 | 568.8842 | 592.5877 | 568.8842 | 223 |  |  | 568.8842
Energy Consumption: Btu/mmBtu of fuel transported | [124 empty] | Per ton |  |  |  |  | Per ton |  |  |  |  | Per ton |  |  |  |  | Per ton |  |  |  |  | Per ton |  |  |  |  | Per ton |  |  |  |  | Per ton |  |  |  |  | Per ton |  |  |  |  | Per ton |  |  |  |  | Per ton |  |  |  |  | Per ton |  |  |  |  | Per ton |  |  |  | Per ton | [5 empty] | Per ton | Per ton |  |  |  | Per ton |  |  |  | Per ton | Per ton | Per ton | Per ton | Per ton | Per ton | [37 empty] | Per Ton |  |  |  | Per Ton |  |  | Per Ton |  |  | Per Ton |  |  | Per Ton | [13 empty] | Per ton | Btu/ton |  |  | Per ton | [5 empty] | Per ton | Per ton | Per ton
Total energy | 15101.778 | 10809.5645 | 12261.8067 | 7031.2582 | 1246.4236 | 17162.8583 | 2882.5505 | 4220.0725 | 1764.4312 | 1246.4236 | 0 | 0 | 38111.5722 | 0 | 0 | 0 | 0 | 38003.6741 | 0 | 0 | 6630.408 | 4814.3493 | 2898.1712 | 1300.1029 | 1224.5525 | 1274.5254 | 9945.612 | 2831.9702 | 3361.6399 | 2166.8382 | 1224.5525 | 1274.5254 | 3197.9578 | 2875.4271 | 2503.0314 | 4312.1736 | 1243.3434 | 3211.3917 | 2887.5061 | 2513.5461 | 4330.2881 | 1248.5664 | 9634.175 | 2887.5061 | 3427.5629 | 2209.3306 | 1248.5664 | 3283.4219 | 6864.006 | 8356.7144 | 6463.8622 | 356.7328 | 1426.9313 | 4191.4964 | 20535.4022 | 4333.5439 | 921.7909 | 21974.6938 | 1345.3894 | 8001.645 | 3117.6763 | 2713.907 | 4675.4659 | 4493.6422 | 8001.645 | 3117.6763 | 2713.907 | 4675.4659 | 1348.0927 | 4493.6422 | 8994.979 | 9112.2418 | 8581.0349 | 4041.1907 | 8809.5107 | 8295.9518 | 3906.9324 | 8677.5581 | 8790.6829 | 8278.2216 | 3898.5825 | 0 | 15243.9336 | 34379.9437 | 14058.8165 | 6497.6242 | 6194.7294 | 1823.3584 | 16574.6017 | 6492.2664 | 6194.7294 | 1823.3584 | 0 | 6473.8715 | 6194.7294 | 1823.3584 | 0 | 15921.1796 | 27375.0024 | 12461.3198 | 7060.8885 | 2647.8332 | 0 | 11076.6697 | 18542.5647 | 10430.9445 | 2302.6854 | 0 | 2845.1119 | 2476.6424 | 4266.711 | 1230.235 | 0 | 2772.3329 | 2413.2889 | 4157.5669 | 1362.2331 | 184.4166 | 36952.0106 | 0 | 5.1238 | 3.1363 | 9231.4698 | 340717.801 | 208954.2672 | 252566.9618 | 398177.7353 | 170849.5251 | 590577.5218 | 208954.2672 | 252566.9618 | 398177.7353 | 170849.5251 | 590577.5218 | 208954.2672 | 252566.9618 | 84718.6671 | 170849.5251 | 420218.6213 | 208954.2672 | 252566.9618 | 398177.7353 | 170849.5251 | 420218.6213 | 208954.2672 | 252566.9618 | 398177.7353 | 170849.5251 | 170358.9005 | 208954.2672 | 252566.9618 | 84718.6671 | 170849.5251 | 499719.4415 | 208954.2672 | 252566.9618 | 84718.6671 | 170849.5251 | 477004.9214 | 208954.2672 | 252566.9618 | 398177.7353 | 170849.5251 | 442933.1413 | 208954.2672 | 252566.9618 | 398177.7353 | 170849.5251 | 0 | 0 | 0 | 84718.6671 | 0 | 454290.4014 | 208954.2672 | 252566.9618 | 398177.7353 | 170849.5251 | 454290.4014 | 208954.2672 | 252566.9618 | 398177.7353 | 170849.5251 | 56949.8417 | 185149.3507 | 129521.5189 | 101662.4005 | 0 | 0 | 81292.0005 | 56949.8417 | 185149.3507 | 129521.5189 | 101662.4005 | 275079.0353 | 502350.2839 | 226662.658 | 121994.8806 | 108924.0005 | 108924.0005 | 81292.0005 | 56904.4003 | 196063.201 | 26910.6354 | 2343.3539 | 3251.6246 | 2830.5077 | 4876.3432 | 1406.0123 | 2016.2641 | 7274.1674 | 8856.0731 | 6850.1128 | 1209.7585 | 7398.6734 | 9007.6552 | 6967.3606 | 1230.4649 | 11479.3258 | 4890.3459 | 23030.8124 | 1974.0696 | 14103.1716 | 6008.1392 | 28294.9981 | 52588.795 | 11869.9007 | 21676.8537 | 11177.9334 | 6580.2321 | 1974.0696 | 11869.9007 | 21676.8537 | 11177.9334 | 5264.1857 | 1974.0696 | 9308.9503 | 17000.0372 | 8766.2761 | 5676.59 | 1548.1609 | 275079.0353 | 259043.0377 | 167742.9608 | 45748.0802 | 84639.7032 | 239614.8099 | 127527.8343 | 418241.7263 | 239614.8099 | 127527.8343 | 84639.7032 | 239614.8099 | 127527.8343 | 32380.3797 | 1156252.364 | 3305.5377 | 6910.2391 | 8413.0017 | 6507.4001 | 359.1356 | 1436.5425 | 24251.2447 | 0 | 2777.628 | 2417.8982 | 4165.5078 | 1201.0547 | 56949.8417 | 185149.3507 | 129521.5189 | 134702.6807 | 108924.0005 | 0 | 2794.9978 | 2433.0185 | 4191.5566 | 1208.5655 | 62249.0113 | 109044.4752 | 98703.5063 | 2147.3819 | 7747.207 | 9431.9841 | 7295.5761 | 1288.4292
Fossil energy | 15034.6574 | 10755.4465 | 9727.3866 | 6996.0562 | 1240.1834 | 17086.5771 | 2868.1191 | 3347.8163 | 1755.5976 | 1240.1834 | 0 | 0 | 30234.2063 | 0 | 0 | 0 | 0 | 30148.61 | 0 | 0 | 6600.9388 | 4790.2463 | 2299.1417 | 1293.5939 | 1218.4218 | 1268.1445 | 9901.4082 | 2817.7919 | 2666.815 | 2155.9899 | 1218.4218 | 1268.1445 | 3183.7443 | 2861.0313 | 1985.6743 | 4290.5847 | 1237.1186 | 3197.1185 | 2873.0498 | 1994.0157 | 4308.6085 | 1242.3155 | 9591.3554 | 2873.0498 | 2719.1123 | 2198.2696 | 1242.3155 | 3268.8286 | 6829.6414 | 6629.4464 | 6431.5009 | 354.9468 | 1419.7873 | 4172.8671 | 20432.5919 | 3437.8341 | 917.176 | 21864.6777 | 1338.6537 | 7966.0813 | 3102.0676 | 2152.9635 | 4652.0582 | 4471.1448 | 7966.0813 | 3102.0676 | 2152.9635 | 4652.0582 | 1341.3434 | 4471.1448 | 8955.0003 | 9066.6214 | 8538.074 | 4020.9586 | 8765.406 | 8254.4182 | 3887.3724 | 8638.9902 | 8746.6724 | 8236.7767 | 3879.0643 | 0 | 15167.615 | 34101.155 | 14022.8755 | 6480.0827 | 6163.7155 | 1814.2298 | 15809.0549 | 6212.9743 | 6163.7155 | 1814.2298 | 0 | 6456.35 | 6163.7155 | 1814.2298 | 0 | 15841.4703 | 21716.8021 | 12398.9323 | 7025.5382 | 2634.5768 | 0 | 11021.2144 | 14709.9606 | 10378.7221 | 2291.157 | 0 | 2830.8679 | 1964.7396 | 4245.3498 | 1224.0759 | 0 | 2758.4532 | 1914.4808 | 4136.7521 | 1355.4131 | 146.2991 | 36767.0107 | 0 | 5.0982 | 3.1206 | 9185.2525 | 339203.4626 | 207908.1391 | 251302.487 | 396184.2612 | 169994.1681 | 587952.6685 | 207908.1391 | 251302.487 | 396184.2612 | 169994.1681 | 587952.6685 | 207908.1391 | 251302.487 | 84294.5237 | 169994.1681 | 418350.9372 | 207908.1391 | 251302.487 | 396184.2612 | 169994.1681 | 418350.9372 | 207908.1391 | 251302.487 | 396184.2612 | 169994.1681 | 169601.7313 | 207908.1391 | 251302.487 | 84294.5237 | 169994.1681 | 497498.4118 | 207908.1391 | 251302.487 | 84294.5237 | 169994.1681 | 474884.8476 | 207908.1391 | 251302.487 | 396184.2612 | 169994.1681 | 440964.5014 | 207908.1391 | 251302.487 | 396184.2612 | 169994.1681 | 0 | 0 | 0 | 84294.5237 | 0 | 452271.2834 | 207908.1391 | 251302.487 | 396184.2612 | 169994.1681 | 452271.2834 | 207908.1391 | 251302.487 | 396184.2612 | 169994.1681 | 56664.7227 | 184222.4017 | 128873.0703 | 101153.4284 | 0 | 0 | 80885.0127 | 56664.7227 | 184222.4017 | 128873.0703 | 101153.4284 | 273701.854 | 398518.3833 | 225527.873 | 121384.1141 | 108378.6733 | 108378.6733 | 80885.0127 | 56619.5089 | 195081.6119 | 26775.9075 | 2331.6219 | 3235.3453 | 2245.4637 | 4851.9299 | 1398.9731 | 2006.1697 | 7237.7494 | 7025.5916 | 6815.8178 | 1203.7018 | 7361.6319 | 7145.8429 | 6932.4785 | 1224.3046 | 2585.6278 | 4865.8624 | 22915.5088 | 1964.1865 | 3176.6285 | 5978.0595 | 28153.3394 | 52355.0613 | 11810.4742 | 17196.4165 | 11121.9712 | 6547.2882 | 1964.1865 | 11810.4742 | 17196.4165 | 11121.9712 | 5237.8306 | 1964.1865 | 9262.3451 | 13486.2616 | 8722.3878 | 5648.1702 | 1540.41 | 273701.854 | 257746.1406 | 166903.1569 | 45519.0428 | 84215.9551 | 238415.18 | 126889.367 | 331794.4111 | 238415.18 | 126889.367 | 84215.9551 | 238415.18 | 126889.367 | 32218.2676 | 1150463.5945 | 3290.846 | 6875.6431 | 6674.0996 | 6474.8208 | 357.3376 | 1429.3504 | 24143.4587 | 0 | 2763.7218 | 1918.1374 | 4144.6532 | 1195.0417 | 56664.7227 | 184222.4017 | 128873.0703 | 134028.2926 | 108378.6733 | 0 | 2781.0046 | 1930.1325 | 4170.5716 | 1202.5148 | 61937.362 | 108498.5448 | 98209.3479 | 2136.6311 | 7708.4207 | 7482.4663 | 7259.0509 | 1281.9786
Coal | 110.0106 | 89.1945 | 4312.1967 | 58.018 | 10.2848 | 125.0247 | 23.7852 | 1484.1029 | 14.5591 | 10.2848 | 0 | 0 | 13402.9673 | 0 | 0 | 0 | 0 | 13365.022 | 0 | 0 | 48.2999 | 39.7253 | 1019.2204 | 10.7277 | 10.1043 | 10.5167 | 72.4499 | 23.3678 | 1182.2118 | 17.8795 | 10.1043 | 10.5167 | 23.2959 | 23.7264 | 880.2588 | 35.5817 | 10.2594 | 23.3937 | 23.8261 | 883.9566 | 35.7311 | 10.3025 | 70.1812 | 23.8261 | 1205.3954 | 18.2302 | 10.3025 | 23.9185 | 56.638 | 2938.8651 | 53.3362 | 2.9436 | 11.7742 | 30.5334 | 169.4467 | 1524.0082 | 7.6061 | 181.3229 | 11.1014 | 58.2889 | 25.7253 | 954.4189 | 38.5793 | 37.079 | 58.2889 | 25.7253 | 954.4189 | 38.5793 | 11.1237 | 37.079 | 65.5249 | 75.1891 | 70.8059 | 33.3457 | 72.6912 | 68.4536 | 32.2378 | 63.2126 | 72.5358 | 68.3073 | 32.1689 | 0 | 125.7845 | 474.3419 | 59.4147 | 28.9672 | 51.1155 | 15.0453 | 70.1977 | 28.9992 | 51.1155 | 15.0453 | 0 | 28.9332 | 51.1155 | 15.0453 | 0 | 131.3727 | 9627.1615 | 102.8239 | 58.2625 | 21.8484 | 0 | 91.3985 | 6520.9954 | 86.0704 | 19.0005 | 0 | 23.4763 | 870.9784 | 35.2065 | 10.1512 | 0 | 22.8757 | 848.6985 | 34.3059 | 11.2404 | 64.8551 | 304.9074 | 0 | 0.042279 | 0.025879 | 76.173 | 2481.9966 | 1724.1744 | 2084.0421 | 3285.5411 | 1409.7552 | 4302.1274 | 1724.1744 | 2084.0421 | 3285.5411 | 1409.7552 | 4302.1274 | 1724.1744 | 2084.0421 | 699.0513 | 1409.7552 | 3061.1291 | 1724.1744 | 2084.0421 | 3285.5411 | 1409.7552 | 3061.1291 | 1724.1744 | 2084.0421 | 3285.5411 | 1409.7552 | 1240.9983 | 1724.1744 | 2084.0421 | 699.0513 | 1409.7552 | 3640.2617 | 1724.1744 | 2084.0421 | 699.0513 | 1409.7552 | 3474.7952 | 1724.1744 | 2084.0421 | 3285.5411 | 1409.7552 | 3226.5956 | 1724.1744 | 2084.0421 | 3285.5411 | 1409.7552 | 0 | 0 | 0 | 699.0513 | 0 | 3309.3288 | 1724.1744 | 2084.0421 | 3285.5411 | 1409.7552 | 3309.3288 | 1724.1744 | 2084.0421 | 3285.5411 | 1409.7552 | 469.9184 | 1527.7494 | 1068.7395 | 838.8616 | 0 | 0 | 670.7764 | 469.9184 | 1527.7494 | 1068.7395 | 838.8616 | 2269.7992 | 176665.0918 | 1870.2942 | 1006.6339 | 898.7803 | 898.7803 | 670.7764 | 469.5435 | 1617.8045 | 222.0516 | 19.3361 | 26.8306 | 995.4247 | 40.2369 | 11.6016 | 16.6371 | 60.0224 | 3114.4781 | 56.5233 | 9.9823 | 61.0497 | 3167.7861 | 57.4908 | 10.1531 | 601.0015 | 40.3524 | 190.0375 | 16.2889 | 738.3733 | 49.5758 | 233.4746 | 383.0889 | 97.9438 | 7623.2531 | 92.2341 | 54.2964 | 16.2889 | 97.9438 | 7623.2531 | 92.2341 | 43.4371 | 16.2889 | 76.8123 | 5978.5238 | 72.3344 | 46.8401 | 12.7746 | 2269.7992 | 2137.479 | 1384.1216 | 377.4877 | 698.3997 | 1977.1681 | 1052.2887 | 147086.0381 | 1977.1681 | 1052.2887 | 698.3997 | 1977.1681 | 1052.2887 | 267.1849 | 9540.7512 | 24.0796 | 57.0194 | 2958.66 | 53.6954 | 2.9634 | 11.8535 | 176.6609 | 0 | 22.9194 | 850.3194 | 34.3715 | 9.9104 | 469.9184 | 1527.7494 | 1068.7395 | 1111.4916 | 898.7803 | 0 | 23.0628 | 855.6369 | 34.5864 | 9.9724 | 513.6442 | 899.7743 | 814.4464 | 17.719 | 63.9256 | 3317.0128 | 60.199 | 10.6314
Natural gas | 1067.3608 | 1130.0717 | 5286.1738 | 735.0736 | 130.3057 | 1213.0335 | 301.3524 | 1819.3108 | 184.4601 | 130.3057 | 0 | 0 | 16430.2374 | 0 | 0 | 0 | 0 | 16383.7215 | 0 | 0 | 468.6228 | 503.3098 | 1249.4274 | 135.9175 | 128.0192 | 133.2436 | 702.9342 | 296.0646 | 1449.2328 | 226.5292 | 128.0192 | 133.2436 | 226.0247 | 300.6077 | 1079.0791 | 450.8105 | 129.9837 | 226.9742 | 301.8705 | 1083.6121 | 452.7043 | 130.5297 | 680.9225 | 301.8705 | 1477.6528 | 230.9716 | 130.5297 | 232.0651 | 717.5885 | 3602.6538 | 675.7559 | 37.2942 | 149.1766 | 296.2459 | 2146.8465 | 1868.2293 | 96.3674 | 2297.3154 | 140.652 | 565.5389 | 325.9334 | 1169.9894 | 488.7904 | 469.7819 | 565.5389 | 325.9334 | 1169.9894 | 488.7904 | 140.9346 | 469.7819 | 635.7455 | 952.6273 | 897.093 | 422.481 | 920.9787 | 867.2893 | 408.4451 | 613.3109 | 919.0103 | 865.4357 | 407.5722 | 0 | 1593.6569 | 33599.7791 | 8220.6575 | 3546.036 | 647.6198 | 190.6206 | 8954.5627 | 3276.0772 | 647.6198 | 190.6206 | 0 | 3522.4953 | 647.6198 | 190.6206 | 0 | 1664.4587 | 11801.6068 | 1302.7522 | 738.1713 | 276.8142 | 0 | 1157.9958 | 7993.8644 | 1090.4893 | 240.7312 | 0 | 297.4385 | 1067.7025 | 446.0577 | 128.6133 | 0 | 289.8299 | 1040.3903 | 434.6473 | 142.4129 | 79.5036 | 3863.0992 | 0 | 0.53566 | 0.32788 | 965.0918 | 24081.193 | 21844.8481 | 26404.2797 | 41626.9659 | 17861.2381 | 41740.7345 | 21844.8481 | 26404.2797 | 41626.9659 | 17861.2381 | 41740.7345 | 21844.8481 | 26404.2797 | 8856.8013 | 17861.2381 | 29700.138 | 21844.8481 | 26404.2797 | 41626.9659 | 17861.2381 | 29700.138 | 21844.8481 | 26404.2797 | 41626.9659 | 17861.2381 | 12040.5965 | 21844.8481 | 26404.2797 | 8856.8013 | 17861.2381 | 35319.083 | 21844.8481 | 26404.2797 | 8856.8013 | 17861.2381 | 33713.6702 | 21844.8481 | 26404.2797 | 41626.9659 | 17861.2381 | 31305.5509 | 21844.8481 | 26404.2797 | 41626.9659 | 17861.2381 | 0 | 0 | 0 | 8856.8013 | 0 | 32108.2573 | 21844.8481 | 26404.2797 | 41626.9659 | 17861.2381 | 32108.2573 | 21844.8481 | 26404.2797 | 41626.9659 | 17861.2381 | 5953.746 | 19356.1945 | 13540.6563 | 10628.1615 | 0 | 0 | 8498.5649 | 5953.746 | 19356.1945 | 13540.6563 | 10628.1615 | 28757.7747 | 216567.6703 | 23696.1485 | 12753.7938 | 11387.3159 | 11387.3159 | 8498.5649 | 5948.9954 | 20497.1686 | 2813.3369 | 244.9828 | 339.9368 | 1220.257 | 509.7909 | 146.9897 | 210.7877 | 760.4682 | 3817.9318 | 716.136 | 126.4726 | 773.4845 | 3883.2802 | 728.3935 | 128.6373 | 1491.5817 | 511.2548 | 2407.7259 | 206.3765 | 1832.5147 | 628.113 | 2958.0632 | 3716.8616 | 1240.9231 | 9345.0842 | 1168.5823 | 687.9217 | 206.3765 | 1240.9231 | 9345.0842 | 1168.5823 | 550.3373 | 206.3765 | 973.1919 | 7328.8671 | 916.4588 | 593.4516 | 161.8504 | 28757.7747 | 27081.3125 | 17536.4665 | 4782.6727 | 8848.5461 | 25050.2141 | 13332.2291 | 180307.7239 | 25050.2141 | 13332.2291 | 8848.5461 | 25050.2141 | 13332.2291 | 3385.1641 | 120878.8775 | 233.6282 | 722.4218 | 3626.9198 | 680.3076 | 37.5454 | 150.1814 | 1067.3608 | 0 | 290.3834 | 1042.3774 | 435.4775 | 125.5627 | 5953.746 | 19356.1945 | 13540.6563 | 14082.314 | 11387.3159 | 0 | 292.1994 | 1048.8959 | 438.2008 | 126.3479 | 6507.7407 | 11399.9108 | 10318.8278 | 224.4952 | 809.9215 | 4066.2122 | 762.7064 | 134.6971
Petroleum | 13857.286 | 9536.1804 | 129.0161 | 6202.9646 | 1099.5929 | 15748.5189 | 2542.9814 | 44.4027 | 1556.5783 | 1099.5929 | 0 | 0 | 401.0017 | 0 | 0 | 0 | 0 | 399.8664 | 0 | 0 | 6084.016 | 4247.2111 | 30.4939 | 1146.9487 | 1080.2982 | 1124.3843 | 9126.024 | 2498.3595 | 35.3704 | 1911.5811 | 1080.2982 | 1124.3843 | 2934.4237 | 2536.6971 | 26.3364 | 3804.1926 | 1096.8755 | 2946.7505 | 2547.3532 | 26.447 | 3820.1731 | 1101.4833 | 8840.2516 | 2547.3532 | 36.0641 | 1949.0679 | 1101.4833 | 3012.845 | 6055.415 | 87.9275 | 5702.4088 | 314.7091 | 1258.8364 | 3846.0878 | 18116.2986 | 45.5966 | 813.2025 | 19386.0394 | 1186.9004 | 7342.2535 | 2750.409 | 28.5551 | 4124.6884 | 3964.2839 | 7342.2535 | 2750.409 | 28.5551 | 4124.6884 | 1189.2852 | 3964.2839 | 8253.7298 | 8038.805 | 7570.1751 | 3565.1319 | 7771.7361 | 7318.6753 | 3446.6895 | 7962.4667 | 7755.1262 | 7303.0337 | 3439.3232 | 0 | 13448.1736 | 27.034 | 5742.8033 | 2905.0794 | 5464.9803 | 1608.5638 | 6784.2945 | 2907.8979 | 5464.9803 | 1608.5638 | 0 | 2904.9216 | 5464.9803 | 1608.5638 | 0 | 14045.6389 | 288.0339 | 10993.3562 | 6229.1044 | 2335.9142 | 0 | 9771.8201 | 195.1009 | 9202.1624 | 2031.4253 | 0 | 2509.9532 | 26.0587 | 3764.0856 | 1085.3113 | 0 | 2445.7476 | 25.3921 | 3667.7988 | 1201.7598 | 1.9404 | 32599.004 | 0 | 4.5202 | 2.7669 | 8143.9878 | 312640.273 | 184339.1166 | 222814.1653 | 351271.7542 | 150723.1748 | 541909.8065 | 184339.1166 | 222814.1653 | 351271.7542 | 150723.1748 | 541909.8065 | 184339.1166 | 222814.1653 | 74738.6711 | 150723.1748 | 385589.67 | 184339.1166 | 222814.1653 | 351271.7542 | 150723.1748 | 385589.67 | 184339.1166 | 222814.1653 | 351271.7542 | 150723.1748 | 156320.1365 | 184339.1166 | 222814.1653 | 74738.6711 | 150723.1748 | 458539.0671 | 184339.1166 | 222814.1653 | 74738.6711 | 150723.1748 | 437696.3822 | 184339.1166 | 222814.1653 | 351271.7542 | 150723.1748 | 406432.3549 | 184339.1166 | 222814.1653 | 351271.7542 | 150723.1748 | 0 | 0 | 0 | 74738.6711 | 0 | 416853.6973 | 184339.1166 | 222814.1653 | 351271.7542 | 150723.1748 | 416853.6973 | 184339.1166 | 222814.1653 | 351271.7542 | 150723.1748 | 50241.0583 | 163338.4578 | 114263.6745 | 89686.4053 | 0 | 0 | 71715.6714 | 50241.0583 | 163338.4578 | 114263.6745 | 89686.4053 | 242674.2801 | 5285.6212 | 199961.4304 | 107623.6864 | 96092.5771 | 96092.5771 | 71715.6714 | 50200.97 | 172966.6389 | 23740.5191 | 2067.303 | 2868.5779 | 29.782 | 4301.9021 | 1240.3818 | 1778.745 | 6417.2588 | 93.1817 | 6043.1585 | 1067.247 | 6527.0977 | 94.7766 | 6146.5942 | 1085.5142 | 493.0445 | 4314.2552 | 20317.7455 | 1741.521 | 605.7404 | 5300.3707 | 24961.8016 | 48255.1107 | 10471.6072 | 228.0792 | 9861.1548 | 5805.0701 | 1741.521 | 10471.6072 | 228.0792 | 9861.1548 | 4644.0561 | 1741.521 | 8212.3409 | 178.8707 | 7733.5946 | 5007.8785 | 1365.785 | 242674.2801 | 228527.349 | 147982.5688 | 40358.8824 | 74669.0093 | 211387.7978 | 112504.8492 | 4400.6491 | 211387.7978 | 112504.8492 | 74669.0093 | 211387.7978 | 112504.8492 | 28565.9186 | 1020043.9658 | 3033.1383 | 6096.2018 | 88.5198 | 5740.8178 | 316.8289 | 1267.3154 | 22252.7726 | 0 | 2450.4189 | 25.4406 | 3674.8042 | 1059.5686 | 50241.0583 | 163338.4578 | 114263.6745 | 118834.4871 | 96092.5771 | 0 | 2465.7425 | 25.5997 | 3697.7845 | 1066.1945 | 54915.9771 | 96198.8597 | 87076.0736 | 1894.4169 | 6834.5735 | 99.2413 | 6436.1454 | 1136.6501
Water consumption: gallons/mmBtu of fuel transported | 0.28308 | 0.21132 | 1.0242 | 0.13746 | 0.024367 | 0.32171 | 0.056353 | 0.35249 | 0.034494 | 0.024367 | 0 | 0 | 3.1834 | 0 | 0 | 0 | 0 | 3.1744 | 0 | 0 | 0.12428 | 0.094118 | 0.24208 | 0.025416 | 0.023939 | 0.024916 | 0.18643 | 0.055364 | 0.28079 | 0.042361 | 0.023939 | 0.024916 | 0.059944 | 0.056213 | 0.20907 | 0.084301 | 0.024307 | 0.060196 | 0.056449 | 0.20995 | 0.084655 | 0.024409 | 0.18059 | 0.056449 | 0.2863 | 0.043191 | 0.024409 | 0.061546 | 0.13419 | 0.69802 | 0.12637 | 0.006974 | 0.027896 | 0.078568 | 0.40146 | 0.36197 | 0.018021 | 0.4296 | 0.026302 | 0.14999 | 0.060949 | 0.22669 | 0.091403 | 0.087849 | 0.14999 | 0.060949 | 0.22669 | 0.091403 | 0.026355 | 0.087849 | 0.16861 | 0.17814 | 0.16776 | 0.079003 | 0.17222 | 0.16218 | 0.076379 | 0.16266 | 0.17185 | 0.16184 | 0.076216 | 0 | 0.29801 | 0.20808 | 0.13465 | 0.06675 | 0.1211 | 0.035646 | 0.14252 | 0.060826 | 0.1211 | 0.035646 | 0 | 0.070353 | 0.1211 | 0.035646 | 0 | 0.31125 | 2.2866 | 0.24361 | 0.13804 | 0.051764 | 0 | 0.21654 | 1.5488 | 0.20392 | 0.045016 | 0 | 0.055621 | 0.20687 | 0.083412 | 0.024051 | 0 | 0.054198 | 0.20158 | 0.081279 | 0.026631 | 0.015404 | 0.7224 | 0 | 0.00010017 | 6.1314e-05 | 0.18047 | 6.3866 | 4.085 | 4.9376 | 7.7842 | 3.34 | 11.0701 | 4.085 | 4.9376 | 7.7842 | 3.34 | 11.0701 | 4.085 | 4.9376 | 1.6562 | 3.34 | 7.8768 | 4.085 | 4.9376 | 7.7842 | 3.34 | 7.8768 | 4.085 | 4.9376 | 7.7842 | 3.34 | 3.1933 | 4.085 | 4.9376 | 1.6562 | 3.34 | 9.367 | 4.085 | 4.9376 | 1.6562 | 3.34 | 8.9413 | 4.085 | 4.9376 | 7.7842 | 3.34 | 8.3026 | 4.085 | 4.9376 | 7.7842 | 3.34 | 0 | 0 | 0 | 1.6562 | 0 | 8.5155 | 4.085 | 4.9376 | 7.7842 | 3.34 | 8.5155 | 4.085 | 4.9376 | 7.7842 | 3.34 | 1.1133 | 3.6196 | 2.5321 | 1.9875 | 0 | 0 | 1.5892 | 1.1133 | 3.6196 | 2.5321 | 1.9875 | 5.3777 | 41.9603 | 4.4312 | 2.3849 | 2.1294 | 2.1294 | 1.5892 | 1.1125 | 3.8329 | 0.52609 | 0.045812 | 0.063568 | 0.23643 | 0.09533 | 0.027487 | 0.039417 | 0.14221 | 0.73973 | 0.13392 | 0.02365 | 0.14464 | 0.75239 | 0.13621 | 0.024055 | 6.1759 | 0.095604 | 0.45024 | 0.038592 | 7.5876 | 0.11746 | 0.55315 | 0.98576 | 0.23205 | 1.8106 | 0.21852 | 0.12864 | 0.038592 | 0.23205 | 1.8106 | 0.21852 | 0.10291 | 0.038592 | 0.18199 | 1.42 | 0.17138 | 0.11097 | 0.030266 | 5.3777 | 5.0642 | 3.2793 | 0.89435 | 1.6547 | 4.6844 | 2.4931 | 34.9349 | 4.6844 | 2.4931 | 1.6547 | 4.6844 | 2.4931 | 0.63302 | 22.6042 | 0.061961 | 0.13509 | 0.70272 | 0.12722 | 0.0070209 | 0.028084 | 0.45458 | 0 | 0.054301 | 0.20196 | 0.081434 | 0.02348 | 1.1133 | 3.6196 | 2.5321 | 2.6334 | 2.1294 | 0 | 0.054641 | 0.20323 | 0.081943 | 0.023627 | 1.2169 | 2.1318 | 1.9296 | 0.04198 | 0.15145 | 0.78783 | 0.14263 | 0.025188
Total Emissions: grams/mmBtu fuel transported | [124 empty] | Per ton
VOC | 1.1436 | 0.20987 | 0.089543 | 0.21513 | 0.014693 | 1.2997 | 0.055965 | 0.030818 | 0.053984 | 0.014693 | 0 | 0 | 0.27831 | 0 | 0 | 0 | 0 | 0.27753 | 0 | 0 | 0.50212 | 0.093471 | 0.021164 | 0.039778 | 0.014436 | 0.015025 | 0.75317 | 0.054983 | 0.024549 | 0.066296 | 0.014436 | 0.015025 | 0.24218 | 0.055827 | 0.018279 | 0.13193 | 0.014657 | 0.2432 | 0.056061 | 0.018355 | 0.13249 | 0.014719 | 0.72959 | 0.056061 | 0.02503 | 0.067596 | 0.014719 | 0.24865 | 0.13327 | 0.061026 | 0.19777 | 0.0042053 | 0.016821 | 0.31742 | 0.3987 | 0.031646 | 0.028203 | 0.25905 | 0.01586 | 0.60596 | 0.06053 | 0.019819 | 0.14305 | 0.052973 | 0.60596 | 0.06053 | 0.019819 | 0.14305 | 0.015892 | 0.052973 | 0.68118 | 0.17692 | 0.26254 | 0.047639 | 0.17104 | 0.25382 | 0.046057 | 0.65714 | 0.17067 | 0.25328 | 0.045958 | 0 | 0.22713 | 4.3062 | 1.0523 | 0.12983 | 0.18953 | 0.021495 | 1.2192 | 0.12166 | 0.18953 | 0.021495 | 0 | 0.12664 | 0.18953 | 0.021495 | 0 | 0.30911 | 0.19991 | 0.38126 | 0.083237 | 0.031214 | 0 | 0.21505 | 0.13541 | 0.31914 | 0.027145 | 0 | 0.055238 | 0.018086 | 0.13054 | 0.014503 | 0 | 0.053825 | 0.017623 | 0.1272 | 0.016059 | 0.0013467 | 0.43561 | 0 | 9.9479e-05 | 9.5959e-05 | 0.10882 | 25.8023 | 4.0569 | 7.7275 | 4.6939 | 2.5456 | 44.7239 | 4.0569 | 7.7275 | 4.6939 | 2.5456 | 44.7239 | 4.0569 | 7.7275 | 0.9987 | 2.5456 | 31.8228 | 4.0569 | 7.7275 | 4.6939 | 2.5456 | 31.8228 | 4.0569 | 7.7275 | 4.6939 | 2.5456 | 12.9011 | 4.0569 | 7.7275 | 0.9987 | 2.5456 | 37.8433 | 4.0569 | 7.7275 | 0.9987 | 2.5456 | 36.1232 | 4.0569 | 7.7275 | 4.6939 | 2.5456 | 33.543 | 4.0569 | 7.7275 | 4.6939 | 2.5456 | 0 | 0 | 0 | 0.9987 | 0 | 34.403 | 4.0569 | 7.7275 | 4.6939 | 2.5456 | 34.403 | 4.0569 | 7.7275 | 4.6939 | 2.5456 | 0.84853 | 3.5947 | 3.9628 | 1.1984 | 0 | 0 | 0.9583 | 0.84853 | 3.5947 | 3.9628 | 1.1984 | 5.3407 | 3.6685 | 6.9349 | 1.4381 | 1.284 | 1.284 | 0.9583 | 0.67081 | 2.3113 | 0.31723 | 0.027624 | 0.063131 | 0.02067 | 0.1492 | 0.016575 | 0.023769 | 0.14123 | 0.064672 | 0.20959 | 0.014261 | 0.14365 | 0.065779 | 0.21317 | 0.014505 | 0.033317 | 0.14962 | 0.2715 | 0.023271 | 0.040933 | 0.18382 | 0.33355 | 3.9825 | 0.23046 | 0.1583 | 0.342 | 0.077571 | 0.023271 | 0.23046 | 0.1583 | 0.342 | 0.062056 | 0.023271 | 0.18073 | 0.12414 | 0.26821 | 0.066918 | 0.01825 | 5.3407 | 7.9256 | 1.9774 | 0.5393 | 1.6433 | 7.3312 | 1.4315 | 3.0543 | 7.3312 | 1.4315 | 1.6433 | 7.3312 | 1.4315 | 0.99071 | 12.9785 | 0.25033 | 0.13416 | 0.061437 | 0.1991 | 0.0042336 | 0.016935 | 1.8365 | 0 | 0.053928 | 0.017657 | 0.12745 | 0.014159 | 0.84853 | 3.5947 | 3.9628 | 1.5879 | 1.284 | 0 | 0.054265 | 0.017767 | 0.12824 | 0.014247 | 0.73382 | 1.2855 | 1.1636 | 0.025314 | 0.15041 | 0.068878 | 0.22321 | 0.015189
CO | 2.5584 | 1.8356 | 0.32068 | 0.36671 | 0.20262 | 2.9076 | 0.4895 | 0.11037 | 0.092022 | 0.20262 | 0 | 0 | 0.99673 | 0 | 0 | 0 | 0 | 0.99391 | 0 | 0 | 1.1233 | 0.81755 | 0.075796 | 0.067806 | 0.19906 | 0.20719 | 1.6849 | 0.48091 | 0.087917 | 0.11301 | 0.19906 | 0.20719 | 0.54177 | 0.48829 | 0.065461 | 0.2249 | 0.20212 | 0.54405 | 0.49034 | 0.065736 | 0.22584 | 0.20297 | 1.6321 | 0.49034 | 0.089641 | 0.11523 | 0.20297 | 0.55625 | 1.1656 | 0.21855 | 0.33712 | 0.05799 | 0.23196 | 0.71009 | 3.4872 | 0.11333 | 0.048075 | 3.5722 | 0.21871 | 1.3556 | 0.52943 | 0.070976 | 0.24384 | 0.73048 | 1.3556 | 0.52943 | 0.070976 | 0.24384 | 0.21914 | 0.73048 | 1.5239 | 1.5474 | 0.44754 | 0.65693 | 1.496 | 0.43267 | 0.63511 | 1.4701 | 1.4928 | 0.43174 | 0.63375 | 0 | 1.2463 | 22.0798 | 1.8057 | 0.8858 | 0.32308 | 0.2964 | 1.8972 | 0.80127 | 0.32308 | 0.2964 | 0 | 0.8796 | 0.32308 | 0.2964 | 0 | 2.7037 | 0.71594 | 0.64991 | 1.1478 | 0.43043 | 0 | 1.881 | 0.48494 | 0.54402 | 0.37432 | 0 | 0.48314 | 0.064771 | 0.22253 | 0.19999 | 0 | 0.47078 | 0.063114 | 0.21683 | 0.22144 | 0.004823 | 6.0069 | 0 | 0.0008701 | 0.00016357 | 1.5007 | 57.7214 | 35.4836 | 13.1724 | 64.7274 | 13.9684 | 100.0505 | 35.4836 | 13.1724 | 64.7274 | 13.9684 | 100.0505 | 35.4836 | 13.1724 | 13.7718 | 13.9684 | 71.1898 | 35.4836 | 13.1724 | 64.7274 | 13.9684 | 71.1898 | 35.4836 | 13.1724 | 64.7274 | 13.9684 | 28.8607 | 35.4836 | 13.1724 | 13.7718 | 13.9684 | 84.6581 | 35.4836 | 13.1724 | 13.7718 | 13.9684 | 80.81 | 35.4836 | 13.1724 | 64.7274 | 13.9684 | 75.0378 | 35.4836 | 13.1724 | 64.7274 | 13.9684 | 0 | 0 | 0 | 13.7718 | 0 | 76.9619 | 35.4836 | 13.1724 | 64.7274 | 13.9684 | 76.9619 | 35.4836 | 13.1724 | 64.7274 | 13.9684 | 4.6561 | 31.4411 | 6.7551 | 16.5261 | 0 | 0 | 13.2147 | 4.6561 | 31.4411 | 6.7551 | 16.5261 | 46.7125 | 13.1379 | 11.8214 | 19.8314 | 17.7066 | 17.7066 | 13.2147 | 9.2503 | 31.8718 | 4.3746 | 0.38093 | 0.55217 | 0.074026 | 0.25432 | 0.22856 | 0.32776 | 1.2353 | 0.23161 | 0.35726 | 0.19666 | 1.2564 | 0.23558 | 0.36338 | 0.20002 | 0.35023 | 0.25505 | 3.7439 | 0.3209 | 0.43029 | 0.31335 | 4.5996 | 8.9091 | 2.0157 | 0.56691 | 0.58297 | 1.0697 | 0.3209 | 2.0157 | 0.56691 | 0.58297 | 0.85574 | 0.3209 | 1.5808 | 0.4446 | 0.4572 | 0.92278 | 0.25167 | 46.7125 | 13.5101 | 27.2681 | 7.4368 | 14.3731 | 12.4969 | 18.7297 | 10.9382 | 12.4969 | 18.7297 | 14.3731 | 12.4969 | 18.7297 | 1.6888 | 169.8161 | 0.56 | 1.1735 | 0.22002 | 0.33939 | 0.058381 | 0.23352 | 4.1084 | 0 | 0.47168 | 0.063235 | 0.21725 | 0.19524 | 4.6561 | 31.4411 | 6.7551 | 21.8971 | 17.7066 | 0 | 0.47463 | 0.06363 | 0.21861 | 0.19646 | 10.1191 | 17.7262 | 16.0451 | 0.34908 | 1.3156 | 0.24667 | 0.38049 | 0.20945
NOx | 27.6116 | 6.3355 | 0.58095 | 2.5822 | 0.13902 | 31.38 | 1.6895 | 0.19994 | 0.64797 | 0.13902 | 0 | 0 | 1.8057 | 0 | 0 | 0 | 0 | 1.8006 | 0 | 0 | 12.1228 | 2.8217 | 0.13731 | 0.47745 | 0.13658 | 0.14215 | 18.1842 | 1.6598 | 0.15927 | 0.79575 | 0.13658 | 0.14215 | 5.847 | 1.6853 | 0.11859 | 1.5836 | 0.13867 | 5.8716 | 1.6924 | 0.11909 | 1.5903 | 0.13926 | 17.6148 | 1.6924 | 0.16239 | 0.81136 | 0.13926 | 6.0033 | 4.023 | 0.39593 | 2.3738 | 0.039787 | 0.15915 | 7.6636 | 12.0358 | 0.20532 | 0.33852 | 2.4509 | 0.15005 | 14.63 | 1.8273 | 0.12858 | 1.717 | 0.50118 | 14.63 | 1.8273 | 0.12858 | 1.717 | 0.15036 | 0.50118 | 16.4461 | 5.3407 | 3.1513 | 0.45072 | 5.1632 | 3.0466 | 0.43575 | 15.8658 | 5.1522 | 3.0401 | 0.43482 | 0 | 0.9848 | 26.0684 | 25.0325 | 3.9464 | 2.275 | 0.20336 | 29.1388 | 3.8018 | 2.275 | 0.20336 | 0 | 3.8816 | 2.275 | 0.20336 | 0 | 9.3314 | 1.297 | 4.5763 | 0.78751 | 0.29532 | 0 | 6.492 | 0.87853 | 3.8307 | 0.25682 | 0 | 1.6675 | 0.11734 | 1.5669 | 0.13721 | 0 | 1.6249 | 0.11434 | 1.5268 | 0.15193 | 0.0087375 | 4.1213 | 0 | 0.0030031 | 0.0011518 | 1.0296 | 622.9578 | 122.4678 | 92.7529 | 44.4095 | 11.0374 | 1079.7936 | 122.4678 | 92.7529 | 44.4095 | 11.0374 | 1079.7936 | 122.4678 | 92.7529 | 9.4488 | 11.0374 | 768.3147 | 122.4678 | 92.7529 | 44.4095 | 11.0374 | 768.3147 | 122.4678 | 92.7529 | 44.4095 | 11.0374 | 311.4789 | 122.4678 | 92.7529 | 9.4488 | 11.0374 | 913.6715 | 122.4678 | 92.7529 | 9.4488 | 11.0374 | 872.141 | 122.4678 | 92.7529 | 44.4095 | 11.0374 | 809.8452 | 122.4678 | 92.7529 | 44.4095 | 11.0374 | 0 | 0 | 0 | 9.4488 | 0 | 830.6105 | 122.4678 | 92.7529 | 44.4095 | 11.0374 | 830.6105 | 122.4678 | 92.7529 | 44.4095 | 11.0374 | 3.6791 | 108.5158 | 47.5656 | 11.3386 | 0 | 0 | 9.0667 | 3.6791 | 108.5158 | 47.5656 | 11.3386 | 161.2234 | 23.8009 | 83.2398 | 13.6063 | 12.1485 | 12.1485 | 9.0667 | 6.3467 | 21.8673 | 3.0014 | 0.26136 | 1.9058 | 0.13411 | 1.7908 | 0.15682 | 0.22488 | 4.2634 | 0.41959 | 2.5156 | 0.13493 | 4.3364 | 0.42677 | 2.5587 | 0.13724 | 0.41049 | 1.7959 | 2.5687 | 0.22017 | 0.50432 | 2.2064 | 3.1558 | 96.1517 | 6.9569 | 1.027 | 4.105 | 0.73391 | 0.22017 | 6.9569 | 1.027 | 4.105 | 0.58712 | 0.22017 | 5.456 | 0.80545 | 3.2193 | 0.63312 | 0.17267 | 161.2234 | 95.1312 | 18.7087 | 5.1024 | 49.6072 | 87.9964 | 12.9675 | 19.8159 | 87.9964 | 12.9675 | 49.6072 | 87.9964 | 12.9675 | 11.8914 | 117.5719 | 6.0437 | 4.0501 | 0.3986 | 2.3898 | 0.040055 | 0.16022 | 44.3402 | 0 | 1.628 | 0.11456 | 1.5297 | 0.13396 | 3.6791 | 108.5158 | 47.5656 | 15.0237 | 12.1485 | 0 | 1.6381 | 0.11527 | 1.5393 | 0.13479 | 6.9428 | 12.1619 | 11.0086 | 0.2395 | 4.5406 | 0.44688 | 2.6792 | 0.1437
PM10 | 2.43 | 0.21306 | 0.087565 | 0.048751 | 0.0078056 | 2.7617 | 0.056815 | 0.030137 | 0.012234 | 0.0078056 | 0 | 0 | 0.27217 | 0 | 0 | 0 | 0 | 0.27139 | 0 | 0 | 1.0669 | 0.09489 | 0.020697 | 0.0090142 | 0.0076686 | 0.0079815 | 1.6004 | 0.055818 | 0.024006 | 0.015024 | 0.0076686 | 0.0079815 | 0.51459 | 0.056674 | 0.017875 | 0.029898 | 0.0077863 | 0.51675 | 0.056912 | 0.01795 | 0.030024 | 0.007819 | 1.5502 | 0.056912 | 0.024477 | 0.015318 | 0.007819 | 0.52834 | 0.13529 | 0.059678 | 0.044817 | 0.002234 | 0.008936 | 0.67446 | 0.40475 | 0.030947 | 0.0063912 | 0.13761 | 0.0084253 | 1.2876 | 0.061449 | 0.019381 | 0.032417 | 0.028141 | 1.2876 | 0.061449 | 0.019381 | 0.032417 | 0.0084423 | 0.028141 | 1.4474 | 0.1796 | 0.059496 | 0.025307 | 0.17363 | 0.05752 | 0.024467 | 1.3963 | 0.17326 | 0.057397 | 0.024414 | 0 | 0.10039 | 0.056896 | 1.1298 | 0.076535 | 0.042951 | 0.011419 | 1.3028 | 0.065542 | 0.042951 | 0.011419 | 0 | 0.073514 | 0.042951 | 0.011419 | 0 | 0.3138 | 0.19549 | 0.0864 | 0.044218 | 0.016582 | 0 | 0.21832 | 0.13242 | 0.072322 | 0.01442 | 0 | 0.056077 | 0.017686 | 0.029583 | 0.0077042 | 0 | 0.054642 | 0.017234 | 0.028826 | 0.0085308 | 0.001317 | 0.23141 | 0 | 0.00010099 | 2.1746e-05 | 0.057811 | 54.8251 | 4.1185 | 1.7512 | 2.4935 | 1.1252 | 95.0302 | 4.1185 | 1.7512 | 2.4935 | 1.1252 | 95.0302 | 4.1185 | 1.7512 | 0.53054 | 1.1252 | 67.6177 | 4.1185 | 1.7512 | 2.4935 | 1.1252 | 67.6177 | 4.1185 | 1.7512 | 2.4935 | 1.1252 | 27.4126 | 4.1185 | 1.7512 | 0.53054 | 1.1252 | 80.4102 | 4.1185 | 1.7512 | 0.53054 | 1.1252 | 76.7552 | 4.1185 | 1.7512 | 2.4935 | 1.1252 | 71.2727 | 4.1185 | 1.7512 | 2.4935 | 1.1252 | 0 | 0 | 0 | 0.53054 | 0 | 73.1002 | 4.1185 | 1.7512 | 2.4935 | 1.1252 | 73.1002 | 4.1185 | 1.7512 | 2.4935 | 1.1252 | 0.37506 | 3.6493 | 0.89803 | 0.63665 | 0 | 0 | 0.50908 | 0.37506 | 3.6493 | 0.89803 | 0.63665 | 5.4218 | 3.5874 | 1.5716 | 0.76398 | 0.68212 | 0.68212 | 0.50908 | 0.35636 | 1.2278 | 0.16852 | 0.014675 | 0.064089 | 0.020213 | 0.03381 | 0.008805 | 0.012627 | 0.14337 | 0.063244 | 0.047495 | 0.007576 | 0.14583 | 0.064326 | 0.048308 | 0.0077056 | 0.040022 | 0.033907 | 0.14423 | 0.012362 | 0.049169 | 0.041657 | 0.17719 | 8.4621 | 0.23395 | 0.1548 | 0.077502 | 0.041208 | 0.012362 | 0.23395 | 0.1548 | 0.077502 | 0.032966 | 0.012362 | 0.18348 | 0.1214 | 0.060781 | 0.035549 | 0.0096952 | 5.4218 | 1.7961 | 1.0505 | 0.28649 | 1.6682 | 1.6614 | 0.73132 | 2.9868 | 1.6614 | 0.73132 | 1.6682 | 1.6614 | 0.73132 | 0.22451 | 6.6307 | 0.5319 | 0.1362 | 0.06008 | 0.045119 | 0.002249 | 0.0089962 | 3.9023 | 0 | 0.054747 | 0.017267 | 0.028881 | 0.0075214 | 0.37506 | 3.6493 | 0.89803 | 0.84356 | 0.68212 | 0 | 0.055089 | 0.017375 | 0.029062 | 0.0075685 | 0.38983 | 0.68288 | 0.61812 | 0.013448 | 0.1527 | 0.067356 | 0.050584 | 0.0080686
PM2.5 | 2.2351 | 0.20505 | 0.048036 | 0.046244 | 0.0022897 | 2.5401 | 0.054681 | 0.016532 | 0.011605 | 0.0022897 | 0 | 0 | 0.1493 | 0 | 0 | 0 | 0 | 0.14888 | 0 | 0 | 0.9813 | 0.091327 | 0.011354 | 0.0085507 | 0.0022496 | 0.0023414 | 1.472 | 0.053722 | 0.013169 | 0.014251 | 0.0022496 | 0.0023414 | 0.4733 | 0.054546 | 0.0098057 | 0.028361 | 0.0022841 | 0.47529 | 0.054775 | 0.0098469 | 0.02848 | 0.0022937 | 1.4259 | 0.054775 | 0.013428 | 0.014531 | 0.0022937 | 0.48595 | 0.13021 | 0.032738 | 0.042513 | 0.00065533 | 0.0026213 | 0.62034 | 0.38955 | 0.016977 | 0.0060626 | 0.040369 | 0.0024715 | 1.1842 | 0.059141 | 0.010632 | 0.03075 | 0.008255 | 1.1842 | 0.059141 | 0.010632 | 0.03075 | 0.0024765 | 0.008255 | 1.3313 | 0.17286 | 0.056437 | 0.0074239 | 0.16711 | 0.054562 | 0.0071772 | 1.2843 | 0.16676 | 0.054446 | 0.0071619 | 0 | 0.031119 | 0.05214 | 1.0394 | 0.073622 | 0.040743 | 0.0033496 | 1.196 | 0.062584 | 0.040743 | 0.0033496 | 0 | 0.070826 | 0.040743 | 0.0033496 | 0 | 0.30202 | 0.10724 | 0.081958 | 0.012971 | 0.0048642 | 0 | 0.21012 | 0.072641 | 0.068604 | 0.0042301 | 0 | 0.053971 | 0.0097023 | 0.028062 | 0.00226 | 0 | 0.05259 | 0.0094541 | 0.027344 | 0.0025025 | 0.00072246 | 0.067883 | 0 | 9.7197e-05 | 2.0628e-05 | 0.016959 | 50.4262 | 3.9638 | 1.6611 | 0.73147 | 0.34877 | 87.4055 | 3.9638 | 1.6611 | 0.73147 | 0.34877 | 87.4055 | 3.9638 | 1.6611 | 0.15563 | 0.34877 | 62.1923 | 3.9638 | 1.6611 | 0.73147 | 0.34877 | 62.1923 | 3.9638 | 1.6611 | 0.73147 | 0.34877 | 25.2131 | 3.9638 | 1.6611 | 0.15563 | 0.34877 | 73.9585 | 3.9638 | 1.6611 | 0.15563 | 0.34877 | 70.5967 | 3.9638 | 1.6611 | 0.73147 | 0.34877 | 65.5541 | 3.9638 | 1.6611 | 0.73147 | 0.34877 | 0 | 0 | 0 | 0.15563 | 0 | 67.235 | 3.9638 | 1.6611 | 0.73147 | 0.34877 | 67.235 | 3.9638 | 1.6611 | 0.73147 | 0.34877 | 0.11626 | 3.5122 | 0.85186 | 0.18676 | 0 | 0 | 0.14934 | 0.11626 | 3.5122 | 0.85186 | 0.18676 | 5.2182 | 1.968 | 1.4908 | 0.22411 | 0.2001 | 0.2001 | 0.14934 | 0.10454 | 0.36018 | 0.049436 | 0.0043048 | 0.061682 | 0.011089 | 0.032072 | 0.0025829 | 0.003704 | 0.13799 | 0.034694 | 0.045053 | 0.0022224 | 0.14035 | 0.035288 | 0.045824 | 0.0022604 | 0.032257 | 0.032164 | 0.042309 | 0.0036265 | 0.03963 | 0.039515 | 0.051979 | 7.7831 | 0.22517 | 0.08492 | 0.073517 | 0.012088 | 0.0036265 | 0.22517 | 0.08492 | 0.073517 | 0.0096705 | 0.0036265 | 0.17659 | 0.066598 | 0.057656 | 0.010428 | 0.002844 | 5.2182 | 1.7037 | 0.30815 | 0.084041 | 1.6056 | 1.5759 | 0.22279 | 1.6385 | 1.5759 | 0.22279 | 1.6056 | 1.5759 | 0.22279 | 0.21296 | 2.02 | 0.48922 | 0.13109 | 0.032958 | 0.042799 | 0.00065975 | 0.002639 | 3.5892 | 0 | 0.052691 | 0.0094722 | 0.027396 | 0.0022064 | 0.11626 | 3.5122 | 0.85186 | 0.24745 | 0.2001 | 0 | 0.05302 | 0.0095314 | 0.027568 | 0.0022202 | 0.11435 | 0.20032 | 0.18132 | 0.0039448 | 0.14696 | 0.03695 | 0.047983 | 0.0023669
SOx | 19.3025 | 0.05247 | 0.51286 | 0.03413 | 0.0060525 | 21.9368 | 0.013992 | 0.17651 | 0.0085645 | 0.0060525 | 0 | 0 | 1.594 | 0 | 0 | 0 | 0 | 1.5895 | 0 | 0 | 8.4747 | 0.023369 | 0.12122 | 0.0063107 | 0.0059463 | 0.006189 | 12.7121 | 0.013746 | 0.1406 | 0.010518 | 0.0059463 | 0.006189 | 4.0875 | 0.013957 | 0.10469 | 0.020931 | 0.0060376 | 4.1047 | 0.014016 | 0.10513 | 0.021019 | 0.0060629 | 12.314 | 0.014016 | 0.14336 | 0.010724 | 0.0060629 | 4.1967 | 0.033318 | 0.34952 | 0.031376 | 0.0017323 | 0.0069291 | 5.3574 | 0.099679 | 0.18125 | 0.0044744 | 0.10671 | 0.0065331 | 10.2274 | 0.015133 | 0.11351 | 0.022695 | 0.021821 | 10.2274 | 0.015133 | 0.11351 | 0.022695 | 0.0065462 | 0.021821 | 11.497 | 0.044231 | 0.041652 | 0.019624 | 0.042761 | 0.040269 | 0.018972 | 11.0913 | 0.04267 | 0.040182 | 0.018931 | 0 | 0.074023 | 0.39466 | 8.0753 | 0.81726 | 0.030069 | 0.0088541 | 9.5376 | 0.82043 | 0.030069 | 0.0088541 | 0 | 0.79576 | 0.030069 | 0.0088541 | 0 | 0.077281 | 1.145 | 0.060487 | 0.034287 | 0.012858 | 0 | 0.053766 | 0.77555 | 0.050632 | 0.011182 | 0 | 0.01381 | 0.10359 | 0.020711 | 0.0059739 | 0 | 0.013457 | 0.10094 | 0.020181 | 0.0066149 | 0.0077133 | 0.17944 | 0 | 2.4871e-05 | 1.5224e-05 | 0.044827 | 435.4912 | 1.0143 | 1.226 | 1.9335 | 0.82963 | 754.8514 | 1.0143 | 1.226 | 1.9335 | 0.82963 | 754.8514 | 1.0143 | 1.226 | 0.41139 | 0.82963 | 537.1058 | 1.0143 | 1.226 | 1.9335 | 0.82963 | 537.1058 | 1.0143 | 1.226 | 1.9335 | 0.82963 | 217.7456 | 1.0143 | 1.226 | 0.41139 | 0.82963 | 638.7204 | 1.0143 | 1.226 | 0.41139 | 0.82963 | 609.6877 | 1.0143 | 1.226 | 1.9335 | 0.82963 | 566.1386 | 1.0143 | 1.226 | 1.9335 | 0.82963 | 0 | 0 | 0 | 0.41139 | 0 | 580.6549 | 1.0143 | 1.226 | 1.9335 | 0.82963 | 580.6549 | 1.0143 | 1.226 | 1.9335 | 0.82963 | 0.27654 | 0.89871 | 0.6287 | 0.49366 | 0 | 0 | 0.39475 | 0.27654 | 0.89871 | 0.6287 | 0.49366 | 1.3352 | 21.011 | 1.1002 | 0.5924 | 0.52893 | 0.52893 | 0.39475 | 0.27632 | 0.95207 | 0.13068 | 0.011379 | 0.015783 | 0.11839 | 0.02367 | 0.0068275 | 0.0097908 | 0.035309 | 0.37041 | 0.03325 | 0.0058745 | 0.035913 | 0.37675 | 0.03382 | 0.005975 | 0.30231 | 0.023738 | 0.11184 | 0.0095859 | 0.37141 | 0.029163 | 0.1374 | 67.2168 | 0.057616 | 0.90665 | 0.054258 | 0.031953 | 0.0095859 | 0.057616 | 0.90665 | 0.054258 | 0.025562 | 0.0095859 | 0.045186 | 0.71103 | 0.042551 | 0.027565 | 0.0075177 | 1.3352 | 1.2574 | 0.81455 | 0.22215 | 0.41084 | 1.1631 | 0.61926 | 17.4932 | 1.1631 | 0.61926 | 0.41084 | 1.1631 | 0.61926 | 0.15717 | 5.6147 | 4.225 | 0.033542 | 0.35188 | 0.031587 | 0.0017439 | 0.0069757 | 30.9969 | 0 | 0.013483 | 0.10113 | 0.020219 | 0.0058322 | 0.27654 | 0.89871 | 0.6287 | 0.65411 | 0.52893 | 0 | 0.013567 | 0.10176 | 0.020346 | 0.0058687 | 0.30228 | 0.52951 | 0.4793 | 0.010428 | 0.037605 | 0.3945 | 0.035413 | 0.0062565
BC | 0.3352 | 0.030771 | 0.0025227 | 0.0043406 | 0.00021882 | 0.38094 | 0.0082057 | 0.00086822 | 0.0010892 | 0.00021882 | 0 | 0 | 0.0078409 | 0 | 0 | 0 | 0 | 0.0078187 | 0 | 0 | 0.14717 | 0.013705 | 0.00059625 | 0.00080259 | 0.00021498 | 0.00022376 | 0.22075 | 0.0080617 | 0.00069161 | 0.0013376 | 0.00021498 | 0.00022376 | 0.070981 | 0.0081854 | 0.00051496 | 0.002662 | 0.00021828 | 0.07128 | 0.0082198 | 0.00051712 | 0.0026732 | 0.0002192 | 0.21384 | 0.0082198 | 0.00070517 | 0.0013639 | 0.0002192 | 0.072878 | 0.01954 | 0.0017193 | 0.0039903 | 6.2628e-05 | 0.00025051 | 0.093034 | 0.058457 | 0.00089156 | 0.00056905 | 0.0038579 | 0.0002362 | 0.1776 | 0.008875 | 0.00055835 | 0.0028863 | 0.00078891 | 0.1776 | 0.008875 | 0.00055835 | 0.0028863 | 0.00023667 | 0.00078891 | 0.19965 | 0.02594 | 0.0052973 | 0.00070947 | 0.025078 | 0.0051213 | 0.0006859 | 0.19261 | 0.025024 | 0.0051104 | 0.00068444 | 0 | 0.0030477 | 0.0097518 | 0.15576 | 0.010979 | 0.0038242 | 0.00032011 | 0.15382 | 0.00012825 | 0.0038242 | 0.00032011 | 0 | 0.010552 | 0.0038242 | 0.00032011 | 0 | 0.045322 | 0.005632 | 0.0076927 | 0.0012396 | 0.00046486 | 0 | 0.031532 | 0.0038149 | 0.0064393 | 0.00040426 | 0 | 0.0080991 | 0.00050953 | 0.002634 | 0.00021598 | 0 | 0.0078919 | 0.0004965 | 0.0025666 | 0.00023915 | 3.7941e-05 | 0.0064873 | 0 | 1.4586e-05 | 1.9361e-06 | 0.0016207 | 7.5625 | 0.59482 | 0.15592 | 0.069904 | 0.034158 | 13.1084 | 0.59482 | 0.15592 | 0.069904 | 0.034158 | 13.1084 | 0.59482 | 0.15592 | 0.014873 | 0.034158 | 9.3271 | 0.59482 | 0.15592 | 0.069904 | 0.034158 | 9.3271 | 0.59482 | 0.15592 | 0.069904 | 0.034158 | 3.7813 | 0.59482 | 0.15592 | 0.014873 | 0.034158 | 11.0917 | 0.59482 | 0.15592 | 0.014873 | 0.034158 | 10.5875 | 0.59482 | 0.15592 | 0.069904 | 0.034158 | 9.8313 | 0.59482 | 0.15592 | 0.069904 | 0.034158 | 0 | 0 | 0 | 0.014873 | 0 | 10.0834 | 0.59482 | 0.15592 | 0.069904 | 0.034158 | 10.0834 | 0.59482 | 0.15592 | 0.069904 | 0.034158 | 0.011386 | 0.52706 | 0.079957 | 0.017848 | 0 | 0 | 0.014272 | 0.011386 | 0.52706 | 0.079957 | 0.017848 | 0.78306 | 0.10335 | 0.13993 | 0.021418 | 0.019123 | 0.019123 | 0.014272 | 0.0099902 | 0.034421 | 0.0047245 | 0.0004114 | 0.0092563 | 0.00058233 | 0.0030103 | 0.00024684 | 0.00035398 | 0.020707 | 0.001822 | 0.0042288 | 0.00021239 | 0.021062 | 0.0018532 | 0.0043011 | 0.00021602 | 0.0038781 | 0.0030189 | 0.0040433 | 0.00034657 | 0.0047645 | 0.003709 | 0.0049675 | 1.1673 | 0.03379 | 0.0044597 | 0.0069004 | 0.0011552 | 0.00034657 | 0.03379 | 0.0044597 | 0.0069004 | 0.00092418 | 0.00034657 | 0.026499 | 0.0034975 | 0.0054117 | 0.00099659 | 0.0002718 | 0.78306 | 0.15991 | 0.029449 | 0.0080316 | 0.24094 | 0.14792 | 0.021998 | 0.086047 | 0.14792 | 0.021998 | 0.24094 | 0.14792 | 0.021998 | 0.019989 | 0.19945 | 0.073369 | 0.019671 | 0.0017308 | 0.0040172 | 6.305e-05 | 0.0002522 | 0.53828 | 0 | 0.007907 | 0.00049745 | 0.0025715 | 0.00021086 | 0.011386 | 0.52706 | 0.079957 | 0.023649 | 0.019123 | 0 | 0.0079564 | 0.00050056 | 0.0025876 | 0.00021218 | 0.010928 | 0.019144 | 0.017328 | 0.000377 | 0.022054 | 0.0019405 | 0.0045038 | 0.0002262
OC | 0.87008 | 0.07874 | 0.012258 | 0.036809 | 0.00039565 | 0.98883 | 0.020997 | 0.0042186 | 0.0092368 | 0.00039565 | 0 | 0 | 0.038098 | 0 | 0 | 0 | 0 | 0.03799 | 0 | 0 | 0.38201 | 0.035069 | 0.0028972 | 0.006806 | 0.00038871 | 0.00040457 | 0.57301 | 0.020629 | 0.0033605 | 0.011343 | 0.00038871 | 0.00040457 | 0.18425 | 0.020946 | 0.0025022 | 0.022574 | 0.00039467 | 0.18502 | 0.021034 | 0.0025127 | 0.022669 | 0.00039633 | 0.55507 | 0.021034 | 0.0034264 | 0.011566 | 0.00039633 | 0.18917 | 0.05 | 0.0083538 | 0.033838 | 0.00011324 | 0.00045295 | 0.24149 | 0.14959 | 0.004332 | 0.0048256 | 0.0069754 | 0.00042707 | 0.46101 | 0.02271 | 0.002713 | 0.024476 | 0.0014264 | 0.46101 | 0.02271 | 0.002713 | 0.024476 | 0.00042792 | 0.0014264 | 0.51824 | 0.066377 | 0.044922 | 0.0012828 | 0.064171 | 0.043429 | 0.0012402 | 0.49995 | 0.064034 | 0.043337 | 0.0012375 | 0 | 0.0054308 | 0.021362 | 0.40538 | 0.028674 | 0.032429 | 0.00057879 | 0.47724 | 0.028273 | 0.032429 | 0.00057879 | 0 | 0.027603 | 0.032429 | 0.00057879 | 0 | 0.11598 | 0.027365 | 0.065235 | 0.0022413 | 0.0008405 | 0 | 0.080686 | 0.018536 | 0.054606 | 0.00073094 | 0 | 0.020725 | 0.0024758 | 0.022336 | 0.00039051 | 0 | 0.020195 | 0.0024125 | 0.021765 | 0.00043241 | 0.00018435 | 0.01173 | 0 | 3.7324e-05 | 1.6419e-05 | 0.0029303 | 19.6303 | 1.5221 | 1.3222 | 0.12639 | 0.060867 | 34.0258 | 1.5221 | 1.3222 | 0.12639 | 0.060867 | 34.0258 | 1.5221 | 1.3222 | 0.026892 | 0.060867 | 24.2107 | 1.5221 | 1.3222 | 0.12639 | 0.060867 | 24.2107 | 1.5221 | 1.3222 | 0.12639 | 0.060867 | 9.8151 | 1.5221 | 1.3222 | 0.026892 | 0.060867 | 28.7911 | 1.5221 | 1.3222 | 0.026892 | 0.060867 | 27.4824 | 1.5221 | 1.3222 | 0.12639 | 0.060867 | 25.5194 | 1.5221 | 1.3222 | 0.12639 | 0.060867 | 0 | 0 | 0 | 0.026892 | 0 | 26.1737 | 1.5221 | 1.3222 | 0.12639 | 0.060867 | 26.1737 | 1.5221 | 1.3222 | 0.12639 | 0.060867 | 0.020289 | 1.3487 | 0.67805 | 0.032271 | 0 | 0 | 0.025805 | 0.020289 | 1.3487 | 0.67805 | 0.032271 | 2.0038 | 0.50218 | 1.1866 | 0.038725 | 0.034576 | 0.034576 | 0.025805 | 0.018063 | 0.062236 | 0.0085422 | 0.00074385 | 0.023686 | 0.0028295 | 0.025528 | 0.00044631 | 0.00064002 | 0.052987 | 0.008853 | 0.03586 | 0.00038401 | 0.053894 | 0.0090045 | 0.036474 | 0.00039059 | 0.009354 | 0.025601 | 0.0073107 | 0.00062663 | 0.011492 | 0.031453 | 0.0089817 | 3.0299 | 0.086464 | 0.021669 | 0.058516 | 0.0020888 | 0.00062663 | 0.086464 | 0.021669 | 0.058516 | 0.001671 | 0.00062663 | 0.06781 | 0.016994 | 0.045891 | 0.0018019 | 0.00049143 | 2.0038 | 1.3561 | 0.053247 | 0.014522 | 0.61654 | 1.2544 | 0.039755 | 0.4181 | 1.2544 | 0.039755 | 0.61654 | 1.2544 | 0.039755 | 0.16951 | 0.36045 | 0.19045 | 0.050336 | 0.0084101 | 0.034066 | 0.000114 | 0.000456 | 1.3972 | 0 | 0.020233 | 0.0024171 | 0.021806 | 0.00038125 | 0.020289 | 1.3487 | 0.67805 | 0.042759 | 0.034576 | 0 | 0.02036 | 0.0024322 | 0.021943 | 0.00038363 | 0.01976 | 0.034614 | 0.031331 | 0.00068164 | 0.056433 | 0.0094287 | 0.038192 | 0.00040899
CH4 | 1.4205 | 1.0256 | 1.6033 | 0.70305 | 0.11839 | 1.6144 | 0.27349 | 0.55178 | 0.17642 | 0.11839 | 0 | 0 | 4.9832 | 0 | 0 | 0 | 0 | 4.9691 | 0 | 0 | 0.62368 | 0.45677 | 0.37894 | 0.13 | 0.11631 | 0.12106 | 0.93553 | 0.26869 | 0.43954 | 0.21666 | 0.11631 | 0.12106 | 0.30081 | 0.27281 | 0.32728 | 0.43117 | 0.1181 | 0.30208 | 0.27396 | 0.32865 | 0.43298 | 0.11859 | 0.90623 | 0.27396 | 0.44816 | 0.22091 | 0.11859 | 0.30885 | 0.65124 | 1.0927 | 0.64632 | 0.033884 | 0.13554 | 0.39427 | 1.9483 | 0.56662 | 0.092169 | 2.0873 | 0.12779 | 0.75267 | 0.2958 | 0.35485 | 0.4675 | 0.42683 | 0.75267 | 0.2958 | 0.35485 | 0.4675 | 0.12805 | 0.42683 | 0.84611 | 0.86454 | 0.85801 | 0.38385 | 0.83582 | 0.82951 | 0.3711 | 0.81625 | 0.83403 | 0.82773 | 0.37031 | 0 | 1.4648 | 21.681 | 2.8097 | 1.024 | 0.61941 | 0.17319 | 2.9571 | 0.89427 | 0.61941 | 0.17319 | 0 | 1.1136 | 0.61941 | 0.17319 | 0 | 1.5106 | 3.5793 | 1.246 | 0.67068 | 0.2515 | 0 | 1.0509 | 2.4245 | 1.043 | 0.21872 | 0 | 0.26994 | 0.32383 | 0.42663 | 0.11685 | 0 | 0.26303 | 0.31554 | 0.41571 | 0.12939 | 0.024113 | 3.5099 | 0 | 0.00048613 | 0.0003136 | 0.87685 | 32.0493 | 19.825 | 25.254 | 37.8208 | 16.4168 | 55.5522 | 19.825 | 25.254 | 37.8208 | 16.4168 | 55.5522 | 19.825 | 25.254 | 8.047 | 16.4168 | 39.5275 | 19.825 | 25.254 | 37.8208 | 16.4168 | 39.5275 | 19.825 | 25.254 | 37.8208 | 16.4168 | 16.0247 | 19.825 | 25.254 | 8.047 | 16.4168 | 47.0057 | 19.825 | 25.254 | 8.047 | 16.4168 | 44.8691 | 19.825 | 25.254 | 37.8208 | 16.4168 | 41.6641 | 19.825 | 25.254 | 37.8208 | 16.4168 | 0 | 0 | 0 | 8.047 | 0 | 42.7324 | 19.825 | 25.254 | 37.8208 | 16.4168 | 42.7324 | 19.825 | 25.254 | 37.8208 | 16.4168 | 5.4723 | 17.5664 | 12.9508 | 9.6564 | 0 | 0 | 7.7215 | 5.4723 | 17.5664 | 12.9508 | 9.6564 | 26.0987 | 65.6834 | 22.6638 | 11.5876 | 10.3461 | 10.3461 | 7.7215 | 5.405 | 18.623 | 2.5561 | 0.22258 | 0.3085 | 0.3701 | 0.48758 | 0.13355 | 0.19151 | 0.69015 | 1.158 | 0.68494 | 0.11491 | 0.70196 | 1.1778 | 0.69666 | 0.11688 | 0.41584 | 0.48898 | 2.1876 | 0.18751 | 0.51089 | 0.60075 | 2.6876 | 4.9467 | 1.1262 | 2.8343 | 1.1177 | 0.62502 | 0.18751 | 1.1262 | 2.8343 | 1.1177 | 0.50002 | 0.18751 | 0.88321 | 2.2228 | 0.87653 | 0.53919 | 0.14705 | 26.0987 | 25.9015 | 15.933 | 4.3454 | 8.0304 | 23.9589 | 12.1033 | 54.686 | 23.9589 | 12.1033 | 8.0304 | 23.9589 | 12.1033 | 3.2377 | 109.7369 | 0.31093 | 0.65562 | 1.1 | 0.65067 | 0.034112 | 0.13645 | 2.2812 | 0 | 0.26353 | 0.31615 | 0.41651 | 0.11408 | 5.4723 | 17.5664 | 12.9508 | 12.7947 | 10.3461 | 0 | 0.26518 | 0.31812 | 0.41911 | 0.1148 | 5.9127 | 10.3576 | 9.3753 | 0.20397 | 0.73503 | 1.2333 | 0.72948 | 0.12238
N2O | 0.028911 | 0.020451 | 0.015367 | 0.014086 | 0.00038175 | 0.032857 | 0.0054536 | 0.0052888 | 0.0035348 | 0.00038175 | 0 | 0 | 0.047763 | 0 | 0 | 0 | 0 | 0.047628 | 0 | 0 | 0.012693 | 0.0091084 | 0.0036321 | 0.0026046 | 0.00037506 | 0.00039036 | 0.01904 | 0.0053579 | 0.004213 | 0.0043409 | 0.00037506 | 0.00039036 | 0.0061223 | 0.0054401 | 0.0031369 | 0.0086388 | 0.00038081 | 0.006148 | 0.005463 | 0.0031501 | 0.0086751 | 0.00038241 | 0.018444 | 0.005463 | 0.0042956 | 0.004426 | 0.00038241 | 0.0062859 | 0.012986 | 0.010473 | 0.012949 | 0.00010926 | 0.00043704 | 0.0080243 | 0.038852 | 0.005431 | 0.0018467 | 0.0067304 | 0.00041207 | 0.015319 | 0.0058984 | 0.0034012 | 0.0093666 | 0.0013763 | 0.015319 | 0.0058984 | 0.0034012 | 0.0093666 | 0.00041289 | 0.0013763 | 0.01722 | 0.01724 | 0.017191 | 0.0012377 | 0.016667 | 0.01662 | 0.0011966 | 0.016613 | 0.016631 | 0.016584 | 0.0011941 | 0 | 0.006698 | 1.5314 | 0.026095 | 0.012089 | 0.01241 | 0.00055846 | 0.021384 | 0.0086839 | 0.01241 | 0.00055846 | 0 | 0.012048 | 0.01241 | 0.00055846 | 0 | 0.030122 | 0.034308 | 0.024964 | 0.0021626 | 0.00081098 | 0 | 0.020956 | 0.023238 | 0.020897 | 0.00070527 | 0 | 0.0053828 | 0.0031038 | 0.0085477 | 0.0003768 | 0 | 0.0052451 | 0.0030244 | 0.008329 | 0.00041722 | 0.00023112 | 0.011318 | 0 | 9.6939e-06 | 6.2831e-06 | 0.0028274 | 0.65228 | 0.39533 | 0.50598 | 0.12195 | 0.075069 | 1.1306 | 0.39533 | 0.50598 | 0.12195 | 0.075069 | 1.1306 | 0.39533 | 0.50598 | 0.025948 | 0.075069 | 0.80448 | 0.39533 | 0.50598 | 0.12195 | 0.075069 | 0.80448 | 0.39533 | 0.50598 | 0.12195 | 0.075069 | 0.32614 | 0.39533 | 0.50598 | 0.025948 | 0.075069 | 0.95668 | 0.39533 | 0.50598 | 0.025948 | 0.075069 | 0.91319 | 0.39533 | 0.50598 | 0.12195 | 0.075069 | 0.84796 | 0.39533 | 0.50598 | 0.12195 | 0.075069 | 0 | 0 | 0 | 0.025948 | 0 | 0.86971 | 0.39533 | 0.50598 | 0.12195 | 0.075069 | 0.86971 | 0.39533 | 0.50598 | 0.12195 | 0.075069 | 0.025023 | 0.35029 | 0.25948 | 0.031137 | 0 | 0 | 0.024898 | 0.025023 | 0.35029 | 0.25948 | 0.031137 | 0.52043 | 0.62957 | 0.45408 | 0.037365 | 0.033361 | 0.033361 | 0.024898 | 0.017429 | 0.06005 | 0.0082422 | 0.00071772 | 0.0061519 | 0.0035473 | 0.009769 | 0.00043063 | 0.00061754 | 0.013762 | 0.011099 | 0.013723 | 0.00037052 | 0.013998 | 0.011289 | 0.013958 | 0.00037687 | 0.015908 | 0.009797 | 0.0070539 | 0.00060462 | 0.019544 | 0.012036 | 0.0086662 | 0.10068 | 0.022457 | 0.027166 | 0.022393 | 0.0020154 | 0.00060462 | 0.022457 | 0.027166 | 0.022393 | 0.0016123 | 0.00060462 | 0.017612 | 0.021305 | 0.017562 | 0.0017386 | 0.00047417 | 0.52043 | 0.51895 | 0.051376 | 0.014012 | 0.16013 | 0.48003 | 0.037736 | 0.52416 | 0.48003 | 0.037736 | 0.16013 | 0.48003 | 0.037736 | 0.064869 | 0.34214 | 0.0063282 | 0.013074 | 0.010544 | 0.013037 | 0.00011 | 0.00043998 | 0.046427 | 0 | 0.0052551 | 0.0030302 | 0.0083449 | 0.00036786 | 0.025023 | 0.35029 | 0.25948 | 0.041257 | 0.033361 | 0 | 0.005288 | 0.0030492 | 0.0083971 | 0.00037016 | 0.019066 | 0.033398 | 0.030231 | 0.0006577 | 0.014657 | 0.011821 | 0.014616 | 0.00039462
CO2 | 1259.3775 | 829.6846 | 756.1617 | 540.6381 | 95.7123 | 1431.2565 | 221.2492 | 260.2436 | 135.6683 | 95.7123 | 0 | 0 | 2350.2663 | 0 | 0 | 0 | 0 | 2343.6124 | 0 | 0 | 552.9274 | 369.5238 | 178.7246 | 99.9658 | 94.0328 | 97.8702 | 829.3911 | 217.367 | 207.3058 | 166.6096 | 94.0328 | 97.8702 | 266.6862 | 220.7025 | 154.3571 | 331.5659 | 95.4758 | 267.8065 | 221.6296 | 155.0055 | 332.9587 | 95.8769 | 803.4195 | 221.6296 | 211.3711 | 169.8769 | 95.8769 | 273.8133 | 526.8446 | 515.3423 | 497.0107 | 27.3934 | 109.5734 | 349.5401 | 1576.1882 | 267.2412 | 70.8771 | 1687.4269 | 103.3119 | 667.2785 | 239.2962 | 167.3613 | 359.4997 | 345.0648 | 667.2785 | 239.2962 | 167.3613 | 359.4997 | 103.5194 | 345.0648 | 750.1153 | 699.4072 | 659.8015 | 310.3212 | 676.1712 | 637.8813 | 300.0116 | 723.6447 | 674.726 | 636.518 | 299.3704 | 0 | 1172.3163 | 1955.7141 | 980.4373 | 461.5378 | 476.3169 | 140.0149 | 647.9763 | 277.319 | 476.3169 | 140.0149 | 0 | 459.7996 | 476.3169 | 140.0149 | 0 | 1222.025 | 1688.163 | 958.1592 | 542.2025 | 203.3259 | 0 | 850.1862 | 1143.4838 | 802.0423 | 176.8222 | 0 | 218.3756 | 152.7297 | 328.0703 | 94.4692 | 0 | 212.7895 | 148.8228 | 319.6781 | 104.6053 | 11.3726 | 2837.5284 | 0 | 0.39328 | 0.24115 | 708.8804 | 28413.3653 | 16038.2173 | 19420.0423 | 30575.8903 | 13138.9763 | 49249.8332 | 16038.2173 | 19420.0423 | 30575.8903 | 13138.9763 | 49249.8332 | 16038.2173 | 19420.0423 | 6505.5086 | 13138.9763 | 35043.1506 | 16038.2173 | 19420.0423 | 30575.8903 | 13138.9763 | 35043.1506 | 16038.2173 | 19420.0423 | 30575.8903 | 13138.9763 | 14206.6827 | 16038.2173 | 19420.0423 | 6505.5086 | 13138.9763 | 41672.9358 | 16038.2173 | 19420.0423 | 6505.5086 | 13138.9763 | 39778.7115 | 16038.2173 | 19420.0423 | 30575.8903 | 13138.9763 | 36937.3749 | 16038.2173 | 19420.0423 | 30575.8903 | 13138.9763 | 0 | 0 | 0 | 6505.5086 | 0 | 37884.4871 | 16038.2173 | 19420.0423 | 30575.8903 | 13138.9763 | 37884.4871 | 16038.2173 | 19420.0423 | 30575.8903 | 13138.9763 | 4379.6588 | 14211.0787 | 9958.996 | 7806.6103 | 0 | 0 | 6242.3764 | 4379.6588 | 14211.0787 | 9958.996 | 7806.6103 | 21113.6026 | 30978.9619 | 17428.2431 | 9367.9324 | 8364.2253 | 8364.2253 | 6242.3764 | 4369.6635 | 15055.6056 | 2066.4557 | 179.9451 | 249.5774 | 174.5519 | 374.9453 | 107.9671 | 154.828 | 558.3264 | 546.1368 | 526.7097 | 92.8968 | 567.8828 | 555.4845 | 535.725 | 94.4869 | 189.9669 | 376.022 | 1768.5258 | 151.5879 | 233.3879 | 461.9698 | 2172.7603 | 4385.5197 | 911.0704 | 1336.7693 | 859.4788 | 505.2931 | 151.5879 | 911.0704 | 1336.7693 | 859.4788 | 404.2345 | 151.5879 | 714.5055 | 1048.3591 | 674.0448 | 435.9028 | 118.8826 | 21113.6026 | 19917.9921 | 12880.907 | 3512.9746 | 6496.4931 | 18424.1427 | 9796.2011 | 25792.1512 | 18424.1427 | 9796.2011 | 6496.4931 | 18424.1427 | 9796.2011 | 2489.749 | 88818.8903 | 275.6576 | 530.3932 | 518.8134 | 500.3583 | 27.5779 | 110.3115 | 2022.3759 | 0 | 213.1959 | 149.1071 | 320.2887 | 92.2285 | 4379.6588 | 14211.0787 | 9958.996 | 10343.7586 | 8364.2253 | 0 | 214.5292 | 150.0395 | 322.2916 | 92.8052 | 4780.0738 | 8373.4765 | 7579.3981 | 164.8965 | 594.6344 | 581.6521 | 560.9617 | 98.9379
Urban Emissions: grams/mmBtu of fuel transported
VOC | 0.079772 | 0.035159 | 0.0060056 | 0.024959 | 0.0061665 | 0.11483 | 0.008621 | 0.0020669 | 0.0062633 | 0.0067032 | 0 | 0 | 0.018666 | 0 | 0 | 0 | 0 | 0.018613 | 0 | 0 | 0.058366 | 0.01881 | 0.0014195 | 0.0061929 | 0.0074443 | 0.007748 | 0.10155 | 0.010323 | 0.0016465 | 0.011373 | 0.0074443 | 0.007748 | 0.028151 | 0.011235 | 0.0012259 | 0.02054 | 0.0075585 | 0.028269 | 0.011282 | 0.0012311 | 0.020627 | 0.0075902 | 0.098374 | 0.010526 | 0.0016788 | 0.011596 | 0.0075902 | 0.028903 | 0.026818 | 0.004093 | 0.03079 | 0.0021686 | 0.0086745 | 0.036897 | 0.080234 | 0.0021225 | 0.0043908 | 0.13359 | 0.0081788 | 0.042267 | 0.01014 | 0.0013292 | 0.016597 | 0.012217 | 0.042267 | 0.01014 | 0.0013292 | 0.016597 | 0.003665 | 0.012217 | 0.047514 | 0.029638 | 0.034626 | 0.013857 | 0.028653 | 0.033476 | 0.013397 | 0.045838 | 0.028592 | 0.033404 | 0.013368 | 0 | 0.061757 | 0.57359 | 0.059446 | 0.016173 | 0.029508 | 0.005256 | 0.070229 | 0.016203 | 0.029508 | 0.005256 | 0 | 0.016017 | 0.029508 | 0.005256 | 0 | 0.062206 | 0.013408 | 0.059358 | 0.026398 | 0.016097 | 0 | 0.043278 | 0.0090818 | 0.049686 | 0.013998 | 0 | 0.011116 | 0.001213 | 0.020324 | 0.0074788 | 0 | 0.010832 | 0.001182 | 0.019804 | 0.0082812 | 9.0324e-05 | 0.22464 | 0 | 2.0019e-05 | 1.4939e-05 | 0.05612 | 1.7998 | 0.62493 | 0.89656 | 1.039 | 0.47239 | 3.1196 | 0.62493 | 0.89656 | 1.039 | 0.47239 | 3.1196 | 0.62493 | 0.89656 | 0.22107 | 0.47239 | 2.2197 | 0.62493 | 0.89656 | 1.039 | 0.47239 | 2.2197 | 0.62493 | 0.89656 | 1.039 | 0.47239 | 0.89989 | 0.62493 | 0.89656 | 0.22107 | 0.47239 | 2.6397 | 0.62493 | 0.89656 | 0.22107 | 0.47239 | 2.5197 | 0.62493 | 0.89656 | 1.039 | 0.47239 | 2.3397 | 0.62493 | 0.89656 | 1.039 | 0.47239 | 0 | 0 | 0 | 0.19792 | 0 | 2.3997 | 0.62493 | 0.89656 | 1.039 | 0.47239 | 2.3997 | 0.62493 | 0.89656 | 1.039 | 0.47239 | 0.15746 | 0.55373 | 0.45977 | 0.26528 | 0 | 0 | 0.21212 | 0.15746 | 0.55373 | 0.45977 | 0.26528 | 1.0748 | 0.24604 | 1.0797 | 0.35166 | 0.28423 | 0.28423 | 0.21212 | 0.14849 | 0.51161 | 0.070221 | 0.006755 | 0.012704 | 0.0013863 | 0.023228 | 0.0085474 | 0.0058121 | 0.028421 | 0.0043375 | 0.03263 | 0.0073543 | 0.028907 | 0.0044118 | 0.033188 | 0.0074802 | 0.0023925 | 0.023294 | 0.14001 | 0.012001 | 0.0029394 | 0.028619 | 0.17201 | 0.27779 | 0.046377 | 0.010617 | 0.053245 | 0.01789 | 0.012001 | 0.046377 | 0.010617 | 0.053245 | 0.014312 | 0.012001 | 0.036371 | 0.0083263 | 0.041757 | 0.015433 | 0.0094115 | 1.0748 | 1.2339 | 0.45604 | 0.27811 | 0.2753 | 0.9669 | 0.34168 | 0.20485 | 0.55979 | 0.29793 | 0.2753 | 0.9669 | 0.34168 | 0.075647 | 2.7012 | 0.029098 | 0.026999 | 0.0041205 | 0.030997 | 0.0021832 | 0.008733 | 0.1281 | 0 | 0.010852 | 0.0011842 | 0.019842 | 0.0073014 | 0.15746 | 0.55373 | 0.45977 | 0.35149 | 0.28423 | 0 | 0.01092 | 0.0011916 | 0.019966 | 0.0073471 | 0.16243 | 0.28454 | 0.25756 | 0.0061901 | 0.030269 | 0.0046196 | 0.034751 | 0.0078326
CO | 0.13893 | 0.13798 | 0.071741 | 0.025976 | 0.092593 | 0.2128 | 0.027608 | 0.024691 | 0.0065185 | 0.10753 | 0 | 0 | 0.22298 | 0 | 0 | 0 | 0 | 0.22235 | 0 | 0 | 0.11403 | 0.099808 | 0.016957 | 0.0075126 | 0.12954 | 0.13483 | 0.20287 | 0.049686 | 0.019668 | 0.014327 | 0.12954 | 0.13483 | 0.055 | 0.059612 | 0.014645 | 0.024918 | 0.13153 | 0.055231 | 0.059862 | 0.014706 | 0.025022 | 0.13208 | 0.19652 | 0.05066 | 0.020054 | 0.014608 | 0.13208 | 0.05647 | 0.1423 | 0.048893 | 0.037351 | 0.037738 | 0.15095 | 0.072087 | 0.42573 | 0.025355 | 0.0053265 | 2.3247 | 0.14233 | 0.07361 | 0.039795 | 0.015878 | 0.017273 | 0.055076 | 0.07361 | 0.039795 | 0.015878 | 0.017273 | 0.016523 | 0.055076 | 0.082748 | 0.11631 | 0.038855 | 0.12943 | 0.11245 | 0.037564 | 0.12513 | 0.079828 | 0.11221 | 0.037484 | 0.12486 | 0 | 0.24188 | 3.0347 | 0.088888 | 0.099082 | 0.035796 | 0.030667 | 0.10501 | 0.099128 | 0.035796 | 0.030667 | 0 | 0.099601 | 0.035796 | 0.030667 | 0 | 0.33007 | 0.16016 | 0.072007 | 0.28699 | 0.28011 | 0 | 0.22963 | 0.10849 | 0.060275 | 0.2436 | 0 | 0.058983 | 0.01449 | 0.024655 | 0.13015 | 0 | 0.057474 | 0.01412 | 0.024024 | 0.14411 | 0.001079 | 3.9091 | 0 | 0.00010622 | 1.8123e-05 | 0.97659 | 3.1344 | 2.0013 | 0.93309 | 3.6691 | 0.88408 | 5.4329 | 2.0013 | 0.93309 | 3.6691 | 0.88408 | 5.4329 | 2.0013 | 0.93309 | 0.78065 | 0.88408 | 3.8657 | 2.0013 | 0.93309 | 3.6691 | 0.88408 | 3.8657 | 2.0013 | 0.93309 | 3.6691 | 0.88408 | 1.5672 | 2.0013 | 0.93309 | 0.78065 | 0.88408 | 4.5971 | 2.0013 | 0.93309 | 0.78065 | 0.88408 | 4.3881 | 2.0013 | 0.93309 | 3.6691 | 0.88408 | 4.0747 | 2.0013 | 0.93309 | 3.6691 | 0.88408 | 0 | 0 | 0 | 0.13643 | 0 | 4.1792 | 2.0013 | 0.93309 | 3.6691 | 0.88408 | 4.1792 | 2.0013 | 0.93309 | 3.6691 | 0.88408 | 0.29469 | 1.7733 | 0.47851 | 0.93678 | 0 | 0 | 0.74908 | 0.29469 | 1.7733 | 0.47851 | 0.93678 | 5.7028 | 2.9391 | 1.3098 | 2.0518 | 1.0037 | 1.0037 | 0.74908 | 0.52435 | 1.8067 | 0.24797 | 0.039413 | 0.067411 | 0.016561 | 0.028178 | 0.14874 | 0.033911 | 0.1508 | 0.051815 | 0.039583 | 0.12798 | 0.15338 | 0.052702 | 0.04026 | 0.13017 | 0.017392 | 0.028259 | 2.4364 | 0.20883 | 0.021367 | 0.034718 | 2.9933 | 0.48378 | 0.24608 | 0.12683 | 0.064591 | 0.08065 | 0.20883 | 0.24608 | 0.12683 | 0.064591 | 0.06452 | 0.20883 | 0.19299 | 0.099463 | 0.050655 | 0.069574 | 0.16378 | 5.7028 | 1.4969 | 2.0559 | 4.8396 | 1.0804 | 1.085 | 1.423 | 2.447 | 0.38587 | 0.20537 | 1.0804 | 1.085 | 1.423 | 0.052145 | 1.862 | 0.05685 | 0.14326 | 0.049223 | 0.037603 | 0.037993 | 0.15197 | 0.2231 | 0 | 0.057584 | 0.014147 | 0.02407 | 0.12706 | 0.29469 | 1.7733 | 0.47851 | 1.2412 | 1.0037 | 0 | 0.057944 | 0.014235 | 0.024221 | 0.12785 | 0.5736 | 1.0048 | 0.90952 | 0.036117 | 0.16061 | 0.055184 | 0.042157 | 0.1363
NOx | 1.3976 | 0.45811 | 0.15225 | 0.14088 | 0.059944 | 2.2099 | 0.0893 | 0.052397 | 0.035353 | 0.069319 | 0 | 0 | 0.4732 | 0 | 0 | 0 | 0 | 0.47186 | 0 | 0 | 1.214 | 0.34125 | 0.035984 | 0.048877 | 0.083103 | 0.086494 | 2.1812 | 0.16845 | 0.041739 | 0.09668 | 0.083103 | 0.086494 | 0.58552 | 0.20381 | 0.031078 | 0.16212 | 0.084378 | 0.58798 | 0.20467 | 0.031209 | 0.1628 | 0.084733 | 2.1129 | 0.17175 | 0.042557 | 0.098576 | 0.084733 | 0.60117 | 0.48653 | 0.10376 | 0.24301 | 0.024209 | 0.096837 | 0.76743 | 1.4556 | 0.053806 | 0.034655 | 1.4913 | 0.091303 | 0.74051 | 0.13213 | 0.033696 | 0.093681 | 0.041163 | 0.74051 | 0.13213 | 0.033696 | 0.093681 | 0.012349 | 0.041163 | 0.83244 | 0.38618 | 0.2322 | 0.087165 | 0.37335 | 0.22449 | 0.084269 | 0.80306 | 0.37255 | 0.22401 | 0.084089 | 0 | 0.18572 | 3.5878 | 1.2524 | 0.46069 | 0.23289 | 0.021924 | 1.4796 | 0.46132 | 0.23289 | 0.021924 | 0 | 0.45835 | 0.23289 | 0.021924 | 0 | 1.1285 | 0.33989 | 0.46848 | 0.19049 | 0.17969 | 0 | 0.78512 | 0.23023 | 0.39215 | 0.15627 | 0 | 0.20166 | 0.03075 | 0.16041 | 0.083489 | 0 | 0.19651 | 0.029964 | 0.1563 | 0.092446 | 0.0022898 | 2.5077 | 0 | 0.00036318 | 0.00011791 | 0.62648 | 31.5316 | 6.4733 | 5.0606 | 2.8873 | 0.83799 | 54.6548 | 6.4733 | 5.0606 | 2.8873 | 0.83799 | 54.6548 | 6.4733 | 5.0606 | 0.61432 | 0.83799 | 38.889 | 6.4733 | 5.0606 | 2.8873 | 0.83799 | 38.889 | 6.4733 | 5.0606 | 2.8873 | 0.83799 | 15.7658 | 6.4733 | 5.0606 | 0.61432 | 0.83799 | 46.2464 | 6.4733 | 5.0606 | 0.61432 | 0.83799 | 44.1443 | 6.4733 | 5.0606 | 2.8873 | 0.83799 | 40.9911 | 6.4733 | 5.0606 | 2.8873 | 0.83799 | 0 | 0 | 0 | 0.20999 | 0 | 42.0422 | 6.4733 | 5.0606 | 2.8873 | 0.83799 | 42.0422 | 6.4733 | 5.0606 | 2.8873 | 0.83799 | 0.27933 | 5.7359 | 2.5952 | 0.73718 | 0 | 0 | 0.58947 | 0.27933 | 5.7359 | 2.5952 | 0.73718 | 19.4979 | 6.2373 | 8.5213 | 1.4669 | 0.78984 | 0.78984 | 0.58947 | 0.41263 | 1.4217 | 0.19514 | 0.028176 | 0.23048 | 0.035144 | 0.18333 | 0.095417 | 0.024243 | 0.5156 | 0.10996 | 0.25753 | 0.082099 | 0.52443 | 0.11184 | 0.26194 | 0.083504 | 0.0301 | 0.18385 | 1.563 | 0.13397 | 0.03698 | 0.22587 | 1.9202 | 4.8668 | 0.84135 | 0.26914 | 0.42023 | 0.060277 | 0.13397 | 0.84135 | 0.26914 | 0.42023 | 0.048222 | 0.13397 | 0.65983 | 0.21108 | 0.32957 | 0.051999 | 0.10506 | 19.4979 | 9.7387 | 1.5366 | 3.1046 | 3.587 | 6.484 | 1.0803 | 5.193 | 0.59391 | 0.31609 | 3.587 | 6.484 | 1.0803 | 0.080259 | 2.8659 | 0.60522 | 0.4898 | 0.10446 | 0.24464 | 0.024372 | 0.097489 | 2.2443 | 0 | 0.19688 | 0.030021 | 0.1566 | 0.081508 | 0.27933 | 5.7359 | 2.5952 | 0.97676 | 0.78984 | 0 | 0.19811 | 0.030209 | 0.15758 | 0.082018 | 0.45138 | 0.79071 | 0.71573 | 0.02582 | 0.54913 | 0.11711 | 0.27428 | 0.087438
PM10 | 0.126 | 0.018627 | 0.01717 | 0.0050144 | 0.003575 | 0.19799 | 0.0038972 | 0.0059093 | 0.0012583 | 0.0040774 | 0 | 0 | 0.053367 | 0 | 0 | 0 | 0 | 0.053216 | 0 | 0 | 0.10824 | 0.012765 | 0.0040582 | 0.0013033 | 0.0048096 | 0.0050059 | 0.19411 | 0.0064572 | 0.0047072 | 0.0024229 | 0.0048096 | 0.0050059 | 0.052205 | 0.0076238 | 0.0035049 | 0.0043228 | 0.0048834 | 0.052424 | 0.0076558 | 0.0035197 | 0.004341 | 0.004904 | 0.18803 | 0.0065838 | 0.0047995 | 0.0024705 | 0.004904 | 0.0536 | 0.018199 | 0.011702 | 0.0064798 | 0.0014011 | 0.0056045 | 0.068424 | 0.054447 | 0.0060682 | 0.00092407 | 0.086309 | 0.0052843 | 0.066761 | 0.0053725 | 0.0038002 | 0.0033344 | 0.0035136 | 0.066761 | 0.0053725 | 0.0038002 | 0.0033344 | 0.0010541 | 0.0035136 | 0.075048 | 0.015703 | 0.0071127 | 0.0058471 | 0.015181 | 0.0068764 | 0.0056528 | 0.0724 | 0.015148 | 0.0068617 | 0.0056407 | 0 | 0.023042 | 0.0071369 | 0.058155 | 0.0093865 | 0.00621 | 0.0017055 | 0.068704 | 0.0094158 | 0.00621 | 0.0017055 | 0 | 0.009334 | 0.00621 | 0.0017055 | 0 | 0.042213 | 0.038333 | 0.012492 | 0.012263 | 0.0104 | 0 | 0.029368 | 0.025965 | 0.010457 | 0.0090442 | 0 | 0.0075434 | 0.003468 | 0.0042772 | 0.004832 | 0 | 0.0073505 | 0.0033793 | 0.0041678 | 0.0053504 | 0.00025823 | 0.14514 | 0 | 1.3585e-05 | 3.1441e-06 | 0.036258 | 2.8427 | 0.2825 | 0.18012 | 0.2706 | 0.11887 | 4.9274 | 0.2825 | 0.18012 | 0.2706 | 0.11887 | 4.9274 | 0.2825 | 0.18012 | 0.057575 | 0.11887 | 3.506 | 0.2825 | 0.18012 | 0.2706 | 0.11887 | 3.506 | 0.2825 | 0.18012 | 0.2706 | 0.11887 | 1.4214 | 0.2825 | 0.18012 | 0.057575 | 0.11887 | 4.1693 | 0.2825 | 0.18012 | 0.057575 | 0.11887 | 3.9798 | 0.2825 | 0.18012 | 0.2706 | 0.11887 | 3.6955 | 0.2825 | 0.18012 | 0.2706 | 0.11887 | 0 | 0 | 0 | 0.035908 | 0 | 3.7903 | 0.2825 | 0.18012 | 0.2706 | 0.11887 | 3.7903 | 0.2825 | 0.18012 | 0.2706 | 0.11887 | 0.039624 | 0.25032 | 0.09237 | 0.06909 | 0 | 0 | 0.055246 | 0.039624 | 0.25032 | 0.09237 | 0.06909 | 0.72933 | 0.70343 | 0.22722 | 0.11411 | 0.074025 | 0.074025 | 0.055246 | 0.038673 | 0.13325 | 0.018289 | 0.0021919 | 0.0086212 | 0.0039635 | 0.0048884 | 0.0055224 | 0.0018859 | 0.019286 | 0.012401 | 0.006867 | 0.0047515 | 0.019617 | 0.012613 | 0.0069846 | 0.0048329 | 0.0034721 | 0.0049024 | 0.090458 | 0.0077535 | 0.0042657 | 0.006023 | 0.11113 | 0.43877 | 0.031471 | 0.030354 | 0.011206 | 0.0051451 | 0.0077535 | 0.031471 | 0.030354 | 0.011206 | 0.0041161 | 0.0077535 | 0.024681 | 0.023805 | 0.0087879 | 0.0044386 | 0.0060807 | 0.72933 | 0.25968 | 0.13116 | 0.17968 | 0.14585 | 0.19861 | 0.095004 | 0.58565 | 0.10156 | 0.054053 | 0.14585 | 0.19861 | 0.095004 | 0.013724 | 0.49008 | 0.053961 | 0.018322 | 0.011781 | 0.0065235 | 0.0014106 | 0.0056423 | 0.20234 | 0 | 0.0073645 | 0.0033857 | 0.0041758 | 0.0047174 | 0.039624 | 0.25032 | 0.09237 | 0.091545 | 0.074025 | 0 | 0.0074106 | 0.0034069 | 0.0042019 | 0.0047469 | 0.042305 | 0.074107 | 0.067079 | 0.0020086 | 0.020541 | 0.013207 | 0.0073136 | 0.0050605
PM2.5 | 0.11571 | 0.017559 | 0.014233 | 0.004533 | 0.00097355 | 0.18192 | 0.0036445 | 0.0048983 | 0.0011375 | 0.0010593 | 0 | 0 | 0.044237 | 0 | 0 | 0 | 0 | 0.044112 | 0 | 0 | 0.099498 | 0.012155 | 0.003364 | 0.001203 | 0.0011778 | 0.0012259 | 0.17846 | 0.0061301 | 0.0039019 | 0.0022483 | 0.0011778 | 0.0012259 | 0.04799 | 0.0072596 | 0.0029053 | 0.0039902 | 0.0011959 | 0.048191 | 0.0072901 | 0.0029175 | 0.0040069 | 0.0012009 | 0.17288 | 0.0062503 | 0.0039785 | 0.0022923 | 0.0012009 | 0.049272 | 0.01733 | 0.0096999 | 0.0059812 | 0.00034312 | 0.0013725 | 0.062899 | 0.051846 | 0.0050301 | 0.00085295 | 0.021136 | 0.001294 | 0.06131 | 0.0050645 | 0.0031501 | 0.0030142 | 0.0019105 | 0.06131 | 0.0050645 | 0.0031501 | 0.0030142 | 0.00057314 | 0.0019105 | 0.068921 | 0.014802 | 0.0064954 | 0.0021766 | 0.014311 | 0.0062796 | 0.0021043 | 0.066489 | 0.01428 | 0.0062662 | 0.0020998 | 0 | 0.0088333 | 0.0068089 | 0.053413 | 0.0089877 | 0.0057321 | 0.00082294 | 0.063102 | 0.0090146 | 0.0057321 | 0.00082294 | 0 | 0.0089461 | 0.0057321 | 0.00082294 | 0 | 0.040196 | 0.031775 | 0.011531 | 0.0041521 | 0.0025468 | 0 | 0.027965 | 0.021523 | 0.009652 | 0.0022148 | 0 | 0.0071831 | 0.0028747 | 0.0039481 | 0.0011833 | 0 | 0.0069993 | 0.0028012 | 0.0038471 | 0.0013102 | 0.00021406 | 0.035541 | 0 | 1.2936e-05 | 2.9021e-06 | 0.0088791 | 2.6106 | 0.26419 | 0.16283 | 0.16234 | 0.071401 | 4.5251 | 0.26419 | 0.16283 | 0.16234 | 0.071401 | 4.5251 | 0.26419 | 0.16283 | 0.03454 | 0.071401 | 3.2198 | 0.26419 | 0.16283 | 0.16234 | 0.071401 | 3.2198 | 0.26419 | 0.16283 | 0.16234 | 0.071401 | 1.3053 | 0.26419 | 0.16283 | 0.03454 | 0.071401 | 3.8289 | 0.26419 | 0.16283 | 0.03454 | 0.071401 | 3.6549 | 0.26419 | 0.16283 | 0.16234 | 0.071401 | 3.3938 | 0.26419 | 0.16283 | 0.16234 | 0.071401 | 0 | 0 | 0 | 0.030843 | 0 | 3.4809 | 0.26419 | 0.16283 | 0.16234 | 0.071401 | 3.4809 | 0.26419 | 0.16283 | 0.16234 | 0.071401 | 0.0238 | 0.23409 | 0.083502 | 0.041448 | 0 | 0 | 0.033143 | 0.0238 | 0.23409 | 0.083502 | 0.041448 | 0.69449 | 0.58309 | 0.20974 | 0.05506 | 0.044408 | 0.044408 | 0.033143 | 0.0232 | 0.079935 | 0.010971 | 0.0010576 | 0.0082094 | 0.0032854 | 0.0045122 | 0.0013523 | 0.00091 | 0.018365 | 0.010279 | 0.0063386 | 0.0011636 | 0.018679 | 0.010455 | 0.0064471 | 0.0011835 | 0.0029926 | 0.0045252 | 0.022152 | 0.0018987 | 0.0036766 | 0.0055595 | 0.027215 | 0.40294 | 0.029968 | 0.025161 | 0.010343 | 0.0027976 | 0.0018987 | 0.029968 | 0.025161 | 0.010343 | 0.0022381 | 0.0018987 | 0.023502 | 0.019732 | 0.0081116 | 0.0024134 | 0.0014891 | 0.69449 | 0.2397 | 0.071316 | 0.044002 | 0.13749 | 0.18138 | 0.053415 | 0.48546 | 0.087236 | 0.046429 | 0.13749 | 0.18138 | 0.053415 | 0.011789 | 0.42095 | 0.049604 | 0.017446 | 0.0097652 | 0.0060214 | 0.00034543 | 0.0013817 | 0.18582 | 0 | 0.0070127 | 0.0028065 | 0.0038544 | 0.0011552 | 0.0238 | 0.23409 | 0.083502 | 0.054918 | 0.044408 | 0 | 0.0070565 | 0.0028241 | 0.0038785 | 0.0011624 | 0.025379 | 0.044457 | 0.040241 | 0.00096918 | 0.019559 | 0.010948 | 0.0067508 | 0.0012392
SOx | 0.97426 | 0.010368 | 0.15849 | 0.0066797 | 0.0014291 | 1.5439 | 0.0027384 | 0.054545 | 0.0016762 | 0.0014742 | 0 | 0 | 0.4926 | 0 | 0 | 0 | 0 | 0.4912 | 0 | 0 | 0.84952 | 0.0047278 | 0.037459 | 0.0012648 | 0.0015206 | 0.0015826 | 1.5273 | 0.0027551 | 0.04345 | 0.0021279 | 0.0015206 | 0.0015826 | 0.40974 | 0.0028237 | 0.032352 | 0.0041952 | 0.0015439 | 0.41146 | 0.0028356 | 0.032488 | 0.0042128 | 0.0015504 | 1.4795 | 0.0028092 | 0.044302 | 0.0021696 | 0.0015504 | 0.42069 | 0.0067406 | 0.10801 | 0.0062885 | 0.00044296 | 0.0017718 | 0.53703 | 0.020166 | 0.056012 | 0.00089679 | 0.027286 | 0.0016706 | 0.51621 | 0.0029903 | 0.035078 | 0.0044417 | 0.0043107 | 0.51621 | 0.0029903 | 0.035078 | 0.0044417 | 0.0012932 | 0.0043107 | 0.58029 | 0.00874 | 0.0082305 | 0.0041179 | 0.0084497 | 0.0079571 | 0.0039811 | 0.55981 | 0.0084316 | 0.0079401 | 0.0039726 | 0 | 0.015533 | 0.021892 | 0.40405 | 0.093228 | 0.0060267 | 0.0017742 | 0.47735 | 0.093432 | 0.0060267 | 0.0017742 | 0 | 0.092207 | 0.0060267 | 0.0017742 | 0 | 0.015635 | 0.35383 | 0.012123 | 0.0073787 | 0.0032879 | 0 | 0.010878 | 0.23966 | 0.010148 | 0.0028593 | 0 | 0.002794 | 0.032011 | 0.004151 | 0.0015276 | 0 | 0.0027225 | 0.031192 | 0.0040448 | 0.0016915 | 0.0023836 | 0.045884 | 0 | 5.0317e-06 | 3.0512e-06 | 0.011463 | 21.9807 | 0.19851 | 0.23994 | 0.37831 | 0.16232 | 38.0999 | 0.19851 | 0.23994 | 0.37831 | 0.16232 | 38.0999 | 0.19851 | 0.23994 | 0.080491 | 0.16232 | 27.1095 | 0.19851 | 0.23994 | 0.37831 | 0.16232 | 27.1095 | 0.19851 | 0.23994 | 0.37831 | 0.16232 | 10.9903 | 0.19851 | 0.23994 | 0.080491 | 0.16232 | 32.2383 | 0.19851 | 0.23994 | 0.080491 | 0.16232 | 30.773 | 0.19851 | 0.23994 | 0.37831 | 0.16232 | 28.5749 | 0.19851 | 0.23994 | 0.37831 | 0.16232 | 0 | 0 | 0 | 0.078546 | 0 | 29.3076 | 0.19851 | 0.23994 | 0.37831 | 0.16232 | 29.3076 | 0.19851 | 0.23994 | 0.37831 | 0.16232 | 0.054108 | 0.17589 | 0.12305 | 0.09659 | 0 | 0 | 0.077236 | 0.054108 | 0.17589 | 0.12305 | 0.09659 | 0.27013 | 6.4929 | 0.22051 | 0.11871 | 0.10349 | 0.10349 | 0.077236 | 0.054065 | 0.18628 | 0.025568 | 0.0022802 | 0.0031932 | 0.036585 | 0.0047441 | 0.0017459 | 0.001962 | 0.0071434 | 0.11447 | 0.0066643 | 0.0015022 | 0.0072656 | 0.11642 | 0.0067784 | 0.0015279 | 0.025316 | 0.0047577 | 0.028598 | 0.0024512 | 0.031103 | 0.0058452 | 0.035134 | 3.3927 | 0.011656 | 0.28018 | 0.010875 | 0.0063123 | 0.0024512 | 0.011656 | 0.28018 | 0.010875 | 0.0050499 | 0.0024512 | 0.0091416 | 0.21973 | 0.0085285 | 0.0054455 | 0.0019224 | 0.27013 | 0.25202 | 0.16091 | 0.056806 | 0.081182 | 0.22983 | 0.12234 | 5.4058 | 0.22216 | 0.11824 | 0.081182 | 0.22983 | 0.12234 | 0.030021 | 1.072 | 0.42352 | 0.006786 | 0.10874 | 0.0063309 | 0.00044595 | 0.0017838 | 1.5645 | 0 | 0.0027277 | 0.031252 | 0.0040525 | 0.0014914 | 0.054108 | 0.17589 | 0.12305 | 0.12798 | 0.10349 | 0 | 0.0027447 | 0.031447 | 0.0040779 | 0.0015007 | 0.059143 | 0.1036 | 0.093779 | 0.0020895 | 0.0076079 | 0.12191 | 0.0070977 | 0.0015999
BC | 0.017148 | 0.0025396 | 0.00065387 | 0.00048839 | 7.4879e-05 | 0.027052 | 0.00052153 | 0.00022504 | 0.00012256 | 7.7795e-05 | 0 | 0 | 0.0020323 | 0 | 0 | 0 | 0 | 0.0020266 | 0 | 0 | 0.014833 | 0.0017812 | 0.00015455 | 0.00012095 | 8.1095e-05 | 8.4405e-05 | 0.026632 | 0.00089481 | 0.00017926 | 0.00022202 | 8.1095e-05 | 8.4405e-05 | 0.0071543 | 0.0010639 | 0.00013348 | 0.00040117 | 8.234e-05 | 0.0071844 | 0.0010683 | 0.00013404 | 0.00040286 | 8.2685e-05 | 0.025798 | 0.00091236 | 0.00018278 | 0.00022637 | 8.2685e-05 | 0.0073455 | 0.0025396 | 0.00044563 | 0.00060135 | 2.3624e-05 | 9.4498e-05 | 0.009377 | 0.0075977 | 0.00023109 | 8.5757e-05 | 0.0014553 | 8.9098e-05 | 0.009086 | 0.00073248 | 0.00014472 | 0.00032476 | 0.00021554 | 0.009086 | 0.00073248 | 0.00014472 | 0.00032476 | 6.4662e-05 | 0.00021554 | 0.010214 | 0.0021409 | 0.00067695 | 0.00020944 | 0.0020697 | 0.00065446 | 0.00020248 | 0.0098536 | 0.0020653 | 0.00065306 | 0.00020204 | 0 | 0.00086431 | 0.0011213 | 0.007921 | 0.0013025 | 0.00057631 | 8.9082e-05 | 0.0093579 | 0.0013065 | 0.00057631 | 8.9082e-05 | 0 | 0.0012855 | 0.00057631 | 8.9082e-05 | 0 | 0.0058906 | 0.0014598 | 0.0011593 | 0.00037781 | 0.00017535 | 0 | 0.0040982 | 0.0009888 | 0.00097042 | 0.00015249 | 0 | 0.0010526 | 0.00013207 | 0.00039694 | 8.1471e-05 | 0 | 0.0010257 | 0.00012869 | 0.00038679 | 9.0213e-05 | 9.8342e-06 | 0.0024471 | 0 | 1.8957e-06 | 2.9178e-07 | 0.00061135 | 0.38689 | 0.037806 | 0.017543 | 0.018862 | 0.0083016 | 0.67061 | 0.037806 | 0.017543 | 0.018862 | 0.0083016 | 0.67061 | 0.037806 | 0.017543 | 0.0040133 | 0.0083016 | 0.47717 | 0.037806 | 0.017543 | 0.018862 | 0.0083016 | 0.47717 | 0.037806 | 0.017543 | 0.018862 | 0.0083016 | 0.19345 | 0.037806 | 0.017543 | 0.0040133 | 0.0083016 | 0.56744 | 0.037806 | 0.017543 | 0.0040133 | 0.0083016 | 0.54165 | 0.037806 | 0.017543 | 0.018862 | 0.0083016 | 0.50296 | 0.037806 | 0.017543 | 0.018862 | 0.0083016 | 0 | 0 | 0 | 0.0038875 | 0 | 0.51586 | 0.037806 | 0.017543 | 0.018862 | 0.0083016 | 0.51586 | 0.037806 | 0.017543 | 0.018862 | 0.0083016 | 0.0027672 | 0.033499 | 0.0089966 | 0.0048159 | 0 | 0 | 0.0038509 | 0.0027672 | 0.033499 | 0.0089966 | 0.0048159 | 0.10177 | 0.026788 | 0.021087 | 0.0059602 | 0.0051599 | 0.0051599 | 0.0038509 | 0.0026957 | 0.0092879 | 0.0012748 | 0.00011449 | 0.001203 | 0.00015094 | 0.00045366 | 9.3112e-05 | 9.8507e-05 | 0.0026913 | 0.00047226 | 0.00063729 | 8.0115e-05 | 0.0027374 | 0.00048034 | 0.00064819 | 8.1487e-05 | 0.00017261 | 0.00045496 | 0.0015252 | 0.00013073 | 0.00021206 | 0.00055895 | 0.0018738 | 0.059716 | 0.0043917 | 0.0011559 | 0.0010399 | 0.00031562 | 0.00013073 | 0.0043917 | 0.0011559 | 0.0010399 | 0.0002525 | 0.00013073 | 0.0034442 | 0.00090654 | 0.00081555 | 0.00027228 | 0.00010253 | 0.10177 | 0.0241 | 0.0080459 | 0.0030296 | 0.019886 | 0.018903 | 0.0060896 | 0.022303 | 0.010995 | 0.0058519 | 0.019886 | 0.018903 | 0.0060896 | 0.0014858 | 0.053057 | 0.007395 | 0.0025567 | 0.00044863 | 0.0006054 | 2.3784e-05 | 9.5134e-05 | 0.027538 | 0 | 0.0010277 | 0.00012894 | 0.00038753 | 7.9539e-05 | 0.0027672 | 0.033499 | 0.0089966 | 0.0063811 | 0.0051599 | 0 | 0.0010341 | 0.00012974 | 0.00038995 | 8.0036e-05 | 0.0029488 | 0.0051656 | 0.0046758 | 0.00010491 | 0.0028663 | 0.00050297 | 0.00067873 | 8.5325e-05
OC | 0.044031 | 0.0060118 | 0.0035715 | 0.0022025 | 0.00011339 | 0.069703 | 0.0011983 | 0.0012292 | 0.0005527 | 0.00011881 | 0 | 0 | 0.011101 | 0 | 0 | 0 | 0 | 0.011069 | 0 | 0 | 0.038323 | 0.0043679 | 0.00084414 | 0.0007305 | 0.00012539 | 0.00013051 | 0.068879 | 0.0021716 | 0.00097914 | 0.001433 | 0.00012539 | 0.00013051 | 0.018484 | 0.0026088 | 0.00072905 | 0.0024229 | 0.00012731 | 0.018561 | 0.0026197 | 0.00073212 | 0.0024331 | 0.00012785 | 0.066722 | 0.0022142 | 0.00099834 | 0.0014611 | 0.00012785 | 0.018978 | 0.0062274 | 0.002434 | 0.0036319 | 3.6528e-05 | 0.00014611 | 0.024226 | 0.018631 | 0.0012622 | 0.00051794 | 0.0022501 | 0.00013776 | 0.02333 | 0.0017339 | 0.00079047 | 0.0014646 | 0.00030768 | 0.02333 | 0.0017339 | 0.00079047 | 0.0014646 | 9.2304e-05 | 0.00030768 | 0.026226 | 0.0050678 | 0.0035414 | 0.00030568 | 0.0048994 | 0.0034237 | 0.00029553 | 0.0253 | 0.004889 | 0.0034164 | 0.00029489 | 0 | 0.0012715 | 0.0026354 | 0.02037 | 0.0032725 | 0.0034807 | 0.00012786 | 0.024065 | 0.0032828 | 0.0034807 | 0.00012786 | 0 | 0.003286 | 0.0034807 | 0.00012786 | 0 | 0.014445 | 0.0079735 | 0.0070018 | 0.00055617 | 0.00027113 | 0 | 0.010049 | 0.0054009 | 0.005861 | 0.00023579 | 0 | 0.0025812 | 0.00072137 | 0.0023974 | 0.00012597 | 0 | 0.0025152 | 0.00070291 | 0.0023361 | 0.00013949 | 5.3715e-05 | 0.0037838 | 0 | 4.6486e-06 | 1.7622e-06 | 0.00094527 | 0.99339 | 0.086865 | 0.079115 | 0.026824 | 0.011841 | 1.7219 | 0.086865 | 0.079115 | 0.026824 | 0.011841 | 1.7219 | 0.086865 | 0.079115 | 0.0057072 | 0.011841 | 1.2252 | 0.086865 | 0.079115 | 0.026824 | 0.011841 | 1.2252 | 0.086865 | 0.079115 | 0.026824 | 0.011841 | 0.4967 | 0.086865 | 0.079115 | 0.0057072 | 0.011841 | 1.457 | 0.086865 | 0.079115 | 0.0057072 | 0.011841 | 1.3908 | 0.086865 | 0.079115 | 0.026824 | 0.011841 | 1.2914 | 0.086865 | 0.079115 | 0.026824 | 0.011841 | 0 | 0 | 0 | 0.0054735 | 0 | 1.3245 | 0.086865 | 0.079115 | 0.026824 | 0.011841 | 1.3245 | 0.086865 | 0.079115 | 0.026824 | 0.011841 | 0.0039471 | 0.076969 | 0.040572 | 0.0068486 | 0 | 0 | 0.0054764 | 0.0039471 | 0.076969 | 0.040572 | 0.0068486 | 0.24957 | 0.14632 | 0.12736 | 0.0085549 | 0.0073378 | 0.0073378 | 0.0054764 | 0.0038334 | 0.013208 | 0.0018129 | 0.00016433 | 0.0029501 | 0.00082444 | 0.0027399 | 0.00014397 | 0.00014139 | 0.0065995 | 0.0025795 | 0.003849 | 0.00012388 | 0.0067125 | 0.0026236 | 0.0039148 | 0.000126 | 0.00097194 | 0.0027478 | 0.0023583 | 0.00020214 | 0.0011941 | 0.0033759 | 0.0028973 | 0.15333 | 0.010769 | 0.0063138 | 0.0062807 | 0.00045055 | 0.00020214 | 0.010769 | 0.0063138 | 0.0062807 | 0.00036044 | 0.00020214 | 0.0084456 | 0.0049516 | 0.0049256 | 0.00038867 | 0.00015853 | 0.24957 | 0.14555 | 0.011485 | 0.0046845 | 0.047073 | 0.098889 | 0.008681 | 0.12182 | 0.015481 | 0.0082393 | 0.047073 | 0.098889 | 0.008681 | 0.002092 | 0.074703 | 0.019105 | 0.0062694 | 0.0024504 | 0.0036564 | 3.6774e-05 | 0.0001471 | 0.070707 | 0 | 0.00252 | 0.00070426 | 0.0023405 | 0.00012298 | 0.0039471 | 0.076969 | 0.040572 | 0.0090744 | 0.0073378 | 0 | 0.0025358 | 0.00070866 | 0.0023552 | 0.00012375 | 0.0041935 | 0.0073459 | 0.0066493 | 0.00015058 | 0.0070287 | 0.0027472 | 0.0040993 | 0.00013193
Feedstock/Fuel | Conventional Jet Fuel |  |  |  |  | Ultra Low-Sulfur Jet Fuel |  |  |  |  | FT Jet Fuel |  |  |  |  | Renewable Jet Fuel |  |  |  |  | Palm FFB | Palm Oil |  |  | Canola |  |  |  | Canola Oil |  |  |  | Jatropha |  |  |  | Jatropha Oil |  |  |  | Camelina |  |  |  | Camelina Oil |  |  |  | Algae Biomass | Algae Oil |  |  |  | Media Water |  | Fresh Water |  | AD Residue | Animal Waste | Corn Stover to Integrated Pyrolysis Plant |  |  | Corn Stover to Distributed Pyrolysis Plant |  |  | Willow to Integrated Pyrolysis Plant | Poplar to Integrated Pyrolysis Plant | Switchgrass to Integrated Pyrolysis Plant | Miscanthus to Integrated Pyrolysis Plant | Forest Residue to Integrated Pyrolysis Plant | Willow to Distributed Pyrolysis Plant | Poplar to Distributed Pyrolysis Plant | Switchgrass to Distributed Pyrolysis Plant | Miscanthus to Distributed Pyrolysis Plant | Forest Residue to Distributed Pyrolysis Plant | Biocrude to Biorefinery |  |  |  | Bio-char from Integrated Pyrolysis Plant to Soil |  |  | Bio-char from Distributed Pyrolysis Plant to Soil |  |  | Starch | Corn Steep Liquor | Molasses | Sodium Hydroxide | Glucose | Enzymes | Yeast | Gasoline in Chile |  | Diesel in Chlie |  | LPG in Chile |  | Residual Oil in Chile |  | Coal in Chlie |  |  | Hydrogen in Chile |  | NG in Chile | Ethanol produced in Brazil, and used in Chile |  | Methanol in Chile |  | Lime in Chile | NaCl in Chile | Sand |  |  | Chlorine in U.S. | Hydrochloric Acid in U.S. | Chlorine in Chile | Hydrochloric Acid in Chile | Sulfuric Acid in Chile | Tallow |  |  |  | NGL from Western Canada to Oil Sands |  | NGL from US to Oil Sands |  | NGL from US to Steam Crackers | Naphtha from US to Oil Sands |  | Canadian NG | Diluent from US to Oil Sands |  | Glycerin |  |  |  |  | Catalyst | Corn oil |  |  |  | C&D Waste | Shale Oil (Bakken) |  |  |  | Shale Oil (Eagle Ford) |  |  |  | Olivine |  | HOF E25 | HOF E40 | Crude Pyrolysis Oil | Low Octane Gasoline-Like Fuel (LOF) | [5 empty] | MSW for sugars-to-hydrocarbons (SCSA) | Renewable diesel blendstock via sugars-to-hydrocarbons (SCSA) | MSW to separation facility - MRF | MRF Waste plastic to conversion facility | Transportaion from building and construction waste plastic to conversion F | Char transportation from conversion facility to final destination | Plastic-based Pyrolysis oil | Uranium |  |  | CO2 | Pet Coke | Lime | Sugarcane Filtercake | Sorghum | Methanol for Feedstock | Ammonia as Intermediate Input |  |  | Clean Pine to Biofuel Refinery | Carinata |  |  |  | Carinata Oil |  |  |  | Logging Residues | Clean Pine | Yellow grease / UCO | Forest residue in the blend to depot, 2017 SOT | Clean pine in the blend to depot, 2017 SOT | Poplar in the blend to depot, 2017 SOT | Clean pine only to depot, 2017 SOT | Forest residue in the blend to biorefinery, 2017 SOT | Clean pine in the blend to biorefinery, 2017 SOT | Poplar in the blend to biorefinery, 2017 SOT | Clean pine only to biorefinery, 2017 SOT | Switchgrass in the blend to biorefinery, 2017 SOT | 2-pass stover in the blend to depot, 2022 SOT | 3-pass stover in the blend to depot, 2022 SOT | Switchgrass in the blend to depot, 2022 SOT | Grass clipping to depot, 2022 SOT | 2-pass stover in the blend to biorefinery, 2022 SOT | 3-pass stover in the blend to biorefinery, 2022 SOT | PFAD Transport |  |  | CPO Transport |  |  | Chemicals (general), from gate to production facility | 2-pass stover in the blend to biorefinery, 2020 SOT, =1 leg | 2-pass stover in the blend to biorefinery, 2020 SOT, =2 leg | 3-pass stover in the blend to biorefinery, 2020 SOT, =1 leg | 3-pass stover in the blend to biorefinery, 2020 SOT, =2 leg | 2-pass stover in the blend to biorefinery, 2030 SOT, =1 leg | 2-pass stover in the blend to biorefinery, 2030 SOT, =2 leg | 3-pass stover in the blend to biorefinery, 2030 SOT, =1 leg | 3-pass stover in the blend to biorefinery, 2030 SOT, =2 leg | Clean Pine for IDL, 2020 SOT | Logging Residues for IDL, 2020 SOT | Clean Pine for CFP, 2020 SOT | Logging Residues for CFP, 2020 SOT | Logging Residues for Algae HTL, 2020 SOT | Yellow Grease for HEFA | Swine Manure for HTL | HTL solids | UCO Collection (including transfer station) |  | Finished UCO to biofuel plants |  | 3-pass stover in the blend to biorefinery, 2021 SOT, #1 leg | 3-pass stover in the blend to biorefinery, 2021 SOT, #2 leg | Algae transport from distributed WWTPs to the cental biofinery | Post-use PET to transfer station | Post-use PET to materials recovery facility (MRF) | Post-use PET to reclaiming facility - Truck | Post-use PET to reclaiming facility - Rail | PET flakes to enzymatic hydrolysis facility | Recycled PET to customer
Transportation Mode | Ocean Tanker | Barge | Pipeline | Rail | Truck | Ocean Tanker | Barge | Pipeline | Rail | Truck | Ocean Tanker | Barge | Pipeline | Rail | Truck | Truck | Barge | Pipeline | Rail | Truck | Truck | Ocean Tanker | Rail | Truck | Truck | Barge | Rail | Truck | Barge | Pipeline | Rail | Truck | Truck | Barge | Rail | Truck | Barge | Pipeline | Rail | Truck | Truck | Barge | Rail | Truck | Barge | Pipeline | Rail | Truck | Truck | Barge | Pipeline | Rail | Truck | Pipeline | Truck | Pipeline | Truck | Truck | Truck | Barge | Rail | Truck | Barge | Rail | Truck | Truck | Truck | Truck | Truck | Truck | Truck | Truck | Truck | Truck | Truck | Barge | Pipeline | Rail | Truck | Barge | Rail | Truck | Barge | Rail | Truck | Truck | Truck | Truck | Truck | Truck | Truck | Truck | Ocean Tanker | Truck | Ocean Tanker | Truck | Ocean Tanker | Truck | Ocean Tanker | Truck | Barge | Rail | Truck | Pipeline | Truck | Pipeline | Ocean Tanker | Truck | Ocean Tanker | Truck | Truck | Truck | Barge | Rail | Truck | Rail | Truck | Rail | Truck | Truck | Barge | Pipeline | Rail | Truck | Pipeline | Rail | Pipeline | Rail | Pipeline | Pipeline | Rail | Pipeline | Pipeline | Rail | Truck | Barge | Pipeline | Rail | Truck | Truck | Barge | Pipeline | Rail | Truck | Truck | Barge | Pipeline | Rail | Truck | Barge | Pipeline | Rail | Truck | Ocean Tanker | Rail | Truck | Truck | Truck | Ocean Tanker | Barge | Pipeline | Rail | Truck | Truck | Rail | Truck | Refuse Truck | Truck | Truck | Truck | Truck | Rail | Truck | Truck | Pipeline | Truck | Truck | Truck | Truck | Rail | Ocean Tanker | Barge | Rail | Truck | Truck | Barge | Rail | Truck | Barge | Pipeline | Rail | Truck | Truck | Truck | Truck | Truck | Truck | Truck | Truck | Truck | Truck | Truck | Truck | Truck | Truck | Truck | Truck | Truck | Truck | Truck | Ocean Tanker | Rail | Truck | Ocean Tanker | Rail | Truck | Truck | Truck | Truck | Truck | Truck | Truck | Truck | Truck | Truck | Truck | Truck | Truck | Truck | Truck |  |  |  | Truck | Truck | Rail | Truck | Truck | Truck | Truck | Refuse truck | Truck | Truck | Rail | Truck | Truck
Urban Emission Share | 10% | 12% | 10% | 10% | 68.5% | 10% | 12% | 10% | 10% | 68.5% | 10% | 12% | 10% | 10% | 68.5% | 10% | 12% | 10% | 10% | 68.5% | 5% | 5% | 5% | 5% | 5% | 5% | 5% | 5% | 12% | 10% | 10% | 10% | 5% | 5% | 5% | 5% | 12% | 10% | 10% | 10% | 5% | 5% | 5% | 5% | 12% | 10% | 10% | 10% | 0% | 12% | 10% | 10% | 10% | 0% | 0% | 0% | 0% | 0% | 0% | 5% | 5% | 5% | 5% | 5% | 5% | 5% | 5% | 5% | 0% | 5% | 5% | 5% | 5% | 0% | 5% | 7% | 5% | 5% | 47.79% | 5% | 5% | 5% | 5% | 5% | 5% | 0% | 0% | 0% | 0% | 0% | 0% | 0% | 0% | 0% | 0% | 0% | 0% | 0% | 0% | 0% | 7% | 7% | 7% | 14% | 68.5% | 0% | 0% | 0% | 0% | 0% | 0% | 0% | 0% | 0% | 0% | 0% | 0% | 0% | 0% | 0% | 12% | 10% | 10% | 10% | 0% | 0% | 0% | 0% | 0% | 0% | 0% | 0% | 0% | 0% | 10% | 12% | 10% | 10% | 68.5% | 0% | 12% | 10% | 10% | 10% | 0% | 7% | 5% | 5% | 47.79% | 7% | 5% | 5% | 47.79% | 5% | 5% | 68.5% | 68.5% | 0% | 10% | 12% | 10% | 10% | 68.5% | 68.5% | 0% | 68.5% | 5% | 5% | 5% | 5% | 5% | 5% | 5% | 5% | 0% | 0% | 0% | 5% | 5% | 0% | 5% | 5% | 5% | 5% | 5% | 5% | 5% | 5% | 12% | 10% | 10% | 10% | 5% | 5% | 5% | 5% | 5% | 5% | 5% | 5% | 5% | 5% | 5% | 5% | 5% | 5% | 5% | 5% | 5% | 5% | 5% | 5% | 5% | 5% | 5% | 5% | 0% | 5% | 5% | 5% | 5% | 5% | 5% | 5% | 5% | 5% | 5% | 5% | 5% | 5% | 5% | 5% | 5% | 5% | 5% | 5% | 5% | 5% | 5% | 5% | 5% | 5% | 5% | 5% | 5% | 5%
Distance (Miles, one-way) | 1300 | 200 | 110 | 490 | 30 | 1300 | 200 | 110 | 490 | 30 | 0 | 200 | 110 | 490 | 30 | 50 | 520 | 400 | 800 | 30 | 20 | 11750 | 500 | 100 | 10 | 350 | 400 | 40 | 520 | 600 | 700 | 80 | 10 | 350 | 400 | 40 | 520 | 600 | 700 | 80 | 10 | 350 | 400 | 40 | 520 | 600 | 700 | 80 | 1 | 520 | 600 | 600 | 80 | 100 | 100 | 100 | 100 | 50 | 40 | 0 | 0 | 60 | 0 | 0 | 30 | 80 | 80 | 80 | 80 | 150 | 40 | 40 | 40 | 40 | 75 | 520 | 400 | 300 | 50 | 0 | 0 | 80 | 0 | 0 | 40 | 50 | 50 | 50 | 50 | 50 | 50 | 50 | 2300 | 20 | 2300 | 20 | 2300 | 20 | 2300 | 20 | 320 | 740 | 150 | 2 | 100 | 900 | 4488 | 20 | 2300 | 20 | 20 | 100 | 1 | 1 | 1 | 50 | 100 | 50 | 100 | 750 | 520 | 600 | 400 | 100 | 800 | 800 | 1000 | 1000 | 100 | 2600 | 2600 | 800 | 1900 | 1900 | 50 | 200 | 110 | 490 | 30 | 50 | 520 | 600 | 400 | 100 | 50 | 0 | 1500 | 1500 | 0 | 568 | 462 | 200 | 90 | 3700 | 100 | 30 | 30 | 100 | 1700 | 1500 | 200 | 110 | 490 | 30 | 200 | 30 | 50 | 206.5 | 206.5 | 50 | 225 | 100 | 920 | 500 | 65 | 25 | 20 | 12 | 20 | 800 | 3000 | 790 | 780 | 50 | 10 | 350 | 400 | 40 | 520 | 600 | 700 | 80 | 104 | 51 | 40 | 55.29 | 251.34 | 55.29 | 28.71 | 0 | 0 | 0 | 188.26 | 0 | 23.0365 | 49.1166 | 36.7588 | 220 | 86.5206 | 48.6968 | 503 | 0 | 13.3585 | 0 | 0 | 88 | 50 | 36.4348 | 79.3362 | 38.015 | 62.2797 | 46.29 | 50.84 | 22.83 | 58.02 | 51 | 104 | 51 | 104 | 88 | 50 | 50 | 50 | 150 | 200 | 500 | 130 | 34.84 | 51.7 | 50 | 25 | 25 | 183 | 183 | 250 | 216
Share of Fuel Type Used:
Diesel | 0% | 100% | 0% | 100% | 100% | 0% | 100% | 0% | 100% | 100% | 0% | 100% | 0% | 100% | 100% | 100% | 100% | 0% | 100% | 100% | 100% | 0% | 100% | 100% | 100% | 100% | 100% | 100% | 100% | 0% | 100% | 100% | 100% | 100% | 100% | 100% | 100% | 0% | 100% | 100% | 100% | 100% | 100% | 100% | 100% | 0% | 100% | 100% | 100% | 100% | 0% | 100% | 100% | 0% | 100% | 0% | 100% | 100% | 100% | 100% | 100% | 100% | 100% | 100% | 100% | 100% | 100% | 100% | 100% | 100% | 100% | 100% | 100% | 100% | 100% | 100% | 0% | 100% | 100% | 100% | 100% | 100% | 100% | 100% | 100% | 100% | 100% | 100% | 100% | 100% | 100% | 100% | 0% | 100% | 0% | 100% | 0% | 100% | 0% | 100% | 100% | 100% | 100% |  | 100% |  | 0% | 100% | 0% | 100% | 100% | 100% | 100% | 100% | 100% | 100% | 100% | 100% | 100% | 100% | 100% | 0% | 100% | 100% |  | 100% |  | 100% |  |  | 100% |  |  | 100% | 100% | 100% | 0% | 100% | 100% | 100% | 100% | 0% | 100% | 100% | 100% | 100% | 0% | 100% | 100% | 100% | 0% | 100% | 100% | 0% | 100% | 100% | 100% | 100% | 0% | 100% | 0% | 100% | 100% | 100% | 100% | 100% | 100% | 100% | 100% | 100% | 100% | 100% | 100% | 100% | 0% | 100% | 100% | 100% | 100% | 100% | 0% | 100% | 100% | 100% | 100% | 100% | 100% | 100% | 100% | 0% | 100% | 100% | 100% | 100% | 100% | 100% | 100% | 100% | 100% | 100% | 100% | 100% | 100% | 100% | 100% | 100% | 100% | 100% | 100% | 100% | 0% | 100% | 100% | 0% | 100% | 100% | 100% | 100% | 100% | 100% | 100% | 100% | 100% | 100% | 100% | 100% | 100% | 100% | 100% | 100% | 100% | 100% | 100% | 100% | 100% | 100% | 100% | 100% | 100% | 100% | 100% | 100% | 100% | 100% | 100% | 100%
Residual Oil | 100% | 0% | 0% |  |  | 100% | 0% | 0% |  |  | 100% | 0% | 0% |  |  |  | 0% | 0% |  |  |  | 100% |  |  |  | 0% |  |  | 0% | 0% |  |  |  | 0% |  |  | 0% | 0% |  |  |  | 0% |  |  | 0% | 0% |  |  |  | 0% | 0% |  |  | 0% |  | 0% |  |  |  | 0% |  |  | 0% | [12 empty] | 0% | 0% |  |  | 0% |  |  | 0% | [9 empty] | 100% |  | 100% |  | 100% |  | 100% |  | 0% | [5 empty] | 100% |  | 100% |  |  |  | 0% | [7 empty] | 0% | 0% | [13 empty] | 0% | 0% |  |  |  | 0% | 0% |  |  |  | 0% | 0% |  |  | 0% | 0% |  |  | 100% |  |  |  | 0% | 100% | 0% | 0% | [13 empty] | 0% | [5 empty] | 100% | 0% |  |  |  | 0% |  |  | 0% | 0% | [20 empty] | 100%
Natural Gas |  |  | 0% |  |  |  |  | 0% |  |  |  |  | 0% |  |  |  |  | 0% | [11 empty] | 0% | [7 empty] | 0% | [7 empty] | 0% |  |  |  |  | 0% |  |  | 0% |  | 0% |  |  | 0% | [17 empty] | 0% | [26 empty] | 0% |  | 98% | [15 empty] | 0% |  |  | 100% |  | 100% |  | 100% | 100% |  | 100% | 100% |  |  |  | 0% |  |  |  |  | 0% |  |  |  |  | 0% |  |  |  | 0% | [6 empty] | 0% |  |  | 0% | [13 empty] | 0% | [14 empty] | 0%
LPG | [97 empty] | 0%
DME
FTD | [13 empty] | 0% | 0%
Methanol | [109 empty] | 0%
Ethanol | [61 empty] | 0% |  |  | 0% | 0% | 0% | 0% | 0% | 0% | 0% | 0% | 0% | 0% | 0% | [6 empty] | 0% |  |  | 0% | [22 empty] | 0% | [69 empty] | 0% | 0% |  |  |  |  | 0% | [9 empty] | 0% | 0% | 0% | 0% | 0% | 0% | 0% | 0% | 0% | 0% | [22 empty] | 0% | 0% | 0% | 0% | 0%
Biodiesel | [20 empty] | 0% |  |  | 0% | 0% |  |  | 0% | 0% |  | 0% | 0% | 0% |  |  | 0% | 0% |  | 0% | 0% | 0% |  |  | 0% |  |  |  | 0% | [86 empty] | 0% | 0% |  | 0% | 0% |  | 0% |  | 0% | 0% | [40 empty] | 0% |  |  | 0% |  |  |  | 0%
Renewable Diesel | [15 empty] | 0% | 0% |  | 0% | 0% | 0% |  |  | 0% | 0% |  |  | 0% |  |  |  |  | 0% |  |  | 0% |  |  |  |  | 0% |  |  | 0% |  |  |  | 0% | [136 empty] | 0% |  |  | 0% |  |  |  | 0%
Hydrogen | [104 empty] | 0%
Electricity |  |  | 100% | 0% |  |  |  | 100% | 0% |  |  |  | 100% |  |  |  |  | 100% | 0% |  |  |  | 0% |  |  |  | 0% |  |  | 100% | 0% |  |  |  | 0% |  |  | 100% | 0% |  |  |  | 0% |  |  | 100% | 0% |  |  |  | 100% | 0% |  | 100% |  | 100% |  |  |  |  | 0% |  |  | 0% | [12 empty] | 100% | 0% |  |  | 0% |  |  | 0% | [17 empty] | 0% |  | 100% |  | 2% | [7 empty] | 0% | [7 empty] | 100% | 0% | [13 empty] | 100% | 0% |  |  |  | 100% | 0% |  |  |  | 100% | 0% |  |  | 100% | 0% |  |  | 0% |  |  | 0% |  |  | 100% | 0% |  |  | 0% | [6 empty] | 0% |  |  | 100% |  |  |  |  | 0% |  |  | 0% |  |  |  | 0% |  |  | 100% | 0%
Energy Intensity: Btu/ton-mile | [20 empty] | Per ton-mile |  |  |  | Per ton-mile | [7 empty] | Per ton-mile |  |  |  | Per ton-mile |  |  |  | Per ton-mile | [20 empty] | Per ton-mile |  |  | Per ton-mile | Per ton-mile | Per ton-mile | Per ton-mile | Per ton-mile | Per ton-mile | Per ton-mile | Per ton-mile | Per ton-mile | Per ton-mile | Per ton-mile | [6 empty] | Per ton-mile |  |  | Per ton-mile | [55 empty] | Per ton-mile | [25 empty] | Per ton-mile | Per ton-mile | Per ton-mile | Per ton-mile | Per ton-mile | [6 empty] | Per ton-mile | Per ton-mile |  |  | Per ton-mile |  | Per ton-mile | Per ton-mile | [7 empty] | Per dry ton-mile | Per ton-mile | Per ton-mile | Per ton-mile | Per ton-mile | Per ton-mile | Per ton-mile | Per ton-mile | Per ton-mile | Per ton-mile | Per ton-mile | Per ton-mile | Per ton-mile | Per ton-mile | Per ton-mile | Per ton-mile | Per ton-mile | Per ton-mile | Per dry ton-mile | Per ton-mile | Per ton-mile | Per dry ton-mile | Per ton-mile | Per ton-mile | Per ton-mile | Per ton-mile | Per ton-mile | Per ton-mile | Per ton-mile | Per ton-mile | Per ton-mile | Per ton-mile | Per ton-mile | Per ton-mile | Per ton-mile | Per ton-mile | Per ton-mile | Per ton-mile |  |  |  | Per ton-mile | Per ton-mile | Per ton-mile | Per ton-mile | Per ton-mile | Per ton-mile | Per ton-mile | Per ton-mile | Per ton-mile | Per ton-mile | Per ton-mile | Per ton-mile | Per ton-mile
Origin to Destination | 43.2739 | 223 | 404 | 273 | 716.7941 | 43.2739 | 223 | 404 | 273 | 716.7941 | 43.2739 | 223 | 404 | 273 | 716.7941 | 716.7941 | 223 | 404 | 273 | 716.7941 | 2481.9136 | 36.4491 | 273 | 716.7941 | 2481.9136 | 223 | 273 | 1194.6569 | 223 | 404 | 273 | 716.7941 | 2481.9136 | 223 | 273 | 1194.6569 | 223 | 404 | 273 | 716.7941 | 2481.9136 | 223 | 273 | 1194.6569 | 223 | 404 | 273 | 716.7941 | 716.7941 | 223 | 404 | 273 | 716.7941 | 404 | 716.7941 | 404 | 716.7941 | 716.7941 | 716.7941 | 223 | 273 | 716.7941 | 223 | 273 | 716.7941 | 1023.9916 | 1023.9916 | 716.7941 | 716.7941 | 1023.9916 | 1023.9916 | 1023.9916 | 716.7941 | 716.7941 | 1023.9916 | 223 | 404 | 273 | 716.7941 | 223 | 273 | 746.6605 | 223 | 273 | 746.6605 | 779.124 | 779.124 | 779.124 | 779.124 | 779.124 | 779.124 | 779.124 | 45.5489 | 716.7941 | 43.2739 | 716.7941 | 48.3925 | 895.9927 | 43.2739 | 716.7941 | 223 | 273 | 716.7941 | 4590.389 | 17919.853 | 1640.8092 | 144.8313 | 716.7941 | 45.5489 | 716.7941 | 716.7941 | 746.6605 | 223 | 273 | 716.7941 | 273 | 716.7941 | 273 | 746.6605 | 639.9948 | 223 | 404 | 273 | 716.7941 | 404 | 273 | 404 | 273 | 404 | 404 | 273 | 1640.8092 | 404 | 273 | 796.4379 | 223 | 404 | 273 | 796.4379 | 779.124 | 223 | 404 | 273 | 716.7941 | 823.9013 | 223 | 404 | 273 | 716.7941 | 223 | 404 | 273 | 716.7941 | 43.2739 | 273 | 716.7941 | 716.7941 | 779.124 | 45.5489 | 223 | 404 | 273 | 814.5388 | 814.5388 | 273 | 716.7941 | 2245.0969 | 930.4269 | 930.4269 | 964.363 | 814.5388 | 273 | 716.7941 | 716.7941 | 596.6579 | 716.7941 | 716.7941 | 1054.109 | 716.7941 | 273 | 54.2986 | 223 | 273 | 1017.0178 | 2481.9136 | 223 | 273 | 1194.6569 | 223 | 404 | 273 | 716.7941 | 1351.4218 | 1452.8825 | 1017.0178 | 1013.5663 | 1017.0178 | 1017.0178 | 1017.0178 | 1013.5663 | 1017.0178 | 1013.5663 | 818.6319 | 853.3263 | 949.9498 | 949.9498 | 918.9357 | 844.3998 | 849.6868 | 849.6868 | 38.1331 | 273 | 716.7941 |  |  | 716.7941 | 796.4379 | 1266.5997 | 968.3252 | 1266.5997 | 968.3252 | 1266.5997 | 968.3252 | 1266.5997 | 968.3252 | 1452.8825 | 1351.4218 | 1452.8825 | 1351.4218 | 1351.4218 | 1017.0178 | 716.7941 | 746.6605 | 1194.6569 | 853.3263 | 273 | 746.6605 | 1266.5997 | 968.3252 | 5904.3997 | 2292.3621 | 950.0148 | 950.0148 | 273 | 950.0148 | 950.0148
Back-Haul | 36.4961 | 223 |  |  | 568.8842 | 36.4961 | 223 |  |  | 568.8842 | 36.4961 | 223 |  |  | 568.8842 | 568.8842 | 223 |  |  | 568.8842 | 2319.5454 | 30.7402 |  | 568.8842 | 2319.5454 | 223 |  | 948.1404 | 223 |  |  | 568.8842 | 2319.5454 | 223 |  | 948.1404 | 223 |  |  | 568.8842 | 2319.5454 | 223 |  | 948.1404 | 223 |  |  | 568.8842 | 568.8842 | 223 |  |  | 568.8842 |  | 568.8842 |  | 568.8842 | 568.8842 | 568.8842 | 223 |  | 568.8842 | 223 |  | 568.8842 | 812.6917 | 812.6917 | 568.8842 | 568.8842 | 812.6917 | 812.6917 | 812.6917 | 568.8842 | 568.8842 | 812.6917 | 223 |  |  | 568.8842 | 223 |  | 592.5877 | 223 |  | 592.5877 | 618.3524 | 618.3524 | 618.3524 | 618.3524 | 618.3524 | 618.3524 | 618.3524 | 38.4147 | 568.8842 | 36.4961 | 568.8842 | 40.813 | 711.1053 | 36.4961 | 568.8842 |  |  |  |  | 14222.1056 |  | 122.1469 | 568.8842 | 38.4147 | 568.8842 | 568.8842 | 592.5877 |  |  |  |  | 568.8842 |  | 592.5877 | 507.9323 | 223 |  |  | 568.8842 | [10 empty] | 632.0936 | 223 |  |  | 632.0936 | 618.3524 | 223 |  |  | 568.8842 | 653.8899 | 223 |  |  | 568.8842 | 223 |  |  | 568.8842 | 36.4961 |  | 568.8842 | 568.8842 | 618.3524 | 38.4147 | 223 |  |  | 646.4593 | 646.4593 |  | 568.8842 | 2245.0969 | 869.5578 | 869.5578 | 901.2738 | 646.4593 | [5 empty] | 568.8842 | 836.5944 | 568.8842 |  | 45.794 |  |  | 807.157 | 2319.5454 | 223 |  | 948.1404 | 223 |  |  | 568.8842 | 1072.557 | 1153.0814 | 807.157 | 804.4177 | 807.157 | 807.157 | 807.157 | 804.4177 | 807.157 | 804.4177 | 649.7079 | 677.2431 | 753.9284 | 753.9284 | 729.3141 | 670.1586 | 674.3546 | 674.3546 | 32.1605 |  | 568.8842 |  |  | 568.8842 | 632.0936 | 1005.2379 | 768.5121 | 1005.2379 | 768.5121 | 1005.2379 | 768.5121 | 1005.2379 | 768.5121 | 1153.0814 | 1072.557 | 1153.0814 | 1072.557 | 1072.557 | 807.157 | 568.8842 | 592.5877 | 948.1404 | 677.2431 |  | 592.5877 | 1005.2379 | 768.5121 | 4686.0315 | 2292.3621 | 887.8643 | 887.8643 |  | 887.8643 | 887.8643
Energy Consumption: Btu/mmBtu of fuel transported | [20 empty] | Per ton |  |  |  | Per ton |  |  |  | Per ton |  |  |  | Per ton |  |  |  | Per ton |  |  |  | Per ton | [7 empty] | Per kg biomass (wet) | Per kg oil |  |  |  | Per kg water |  | Per kg water |  | Per kg residue (wet) | Per ton waste (wet) |  |  | Per ton |  |  | Per ton | Per ton | Per ton | Per ton | Per ton | Per ton | Per ton | Per ton | Per ton | Per ton | Per ton | [6 empty] | Per ton |  |  | Per ton | [15 empty] | Per Ton | [11 empty] | Per Ton Mile |  |  | Per Ton | Per Ton | Per Ton | Per Ton | Per Ton | Per kg oil | [13 empty] | Per Ton | [5 empty] | Per ton | [16 empty] | Btu/kg | [6 empty] | Per ton | Per mmBtu | Per ton | Per ton | Per ton | Per ton | per mmBtu |  |  |  | Per Ton | Per Ton |  | Per ton | Per ton |  |  | Per ton |  | Per ton | Per ton | [7 empty] | Per ton | Per ton | Per ton | Per ton | Per ton | Per ton | Per ton | Per ton | Per ton | Per ton | Per ton | Per ton | Per ton | Per ton | Per ton | Per ton | Per ton | Per ton | Per ton | Per ton | Per ton | Per ton | Per ton | Per ton | Per ton | Per ton | Per ton | Per ton | Per ton | Per ton | Per ton | Per ton | Per ton | Per ton | Per ton | Per ton | Per ton | Per ton | per ton of FOG (wet) | per ton of manure (wet) | per ton of HTL solids (wet) |  |  |  |  | Per ton | Per ton | Per ton | Per ton | Per ton | Per ton | Per ton | Per ton | Per ton
Total energy | 3167.7469 | 2848.2632 | 2479.3855 | 4271.4368 | 1231.5976 | 3160.4311 | 2841.6852 | 2473.6594 | 4261.572 | 1228.7533 | 0 | 2790.1353 | 2428.7858 | 4184.2646 | 1206.463 | 2010.7716 | 7254.3519 | 8831.9483 | 6831.4524 | 1206.463 | 113899.6834 | 895797.3779 | 161901.8986 | 152493.6008 | 56949.8417 | 190453.0639 | 129521.5189 | 101662.4005 | 275079.0353 | 502350.2839 | 226662.658 | 121994.8806 | 56949.8417 | 190453.0639 | 129521.5189 | 101662.4005 | 275079.0353 | 502350.2839 | 226662.658 | 121994.8806 | 56949.8417 | 190453.0639 | 129521.5189 | 101662.4005 | 275079.0353 | 502350.2839 | 226662.658 | 121994.8806 | 1.681 | 303.2227 | 553.7464 | 214.1596 | 134.4763 | 92.2911 | 168.0954 | 92.2911 | 168.0954 | 84.0477 | 60997.4403 | 0 | 0 | 91496.1605 | 0 | 0 | 45748.0802 | 174278.4009 | 174278.4009 | 121994.8806 | 121994.8806 | 326772.0016 | 87139.2004 | 87139.2004 | 60997.4403 | 60997.4403 | 163386.0008 | 7881.9208 | 9595.994 | 2783.4137 | 2184.7221 | 0 | 0 | 127078.0006 | 0 | 0 | 63539.0003 | 82876.9569 | 82876.9569 | 82876.9569 | 82876.9569 | 82876.9569 | 82876.9569 | 82876.9569 | 5865.3609 | 816.3683 | 5657.9253 | 828.8956 | 5809.1311 | 951.2875 | 6134.5945 | 898.7284 | 84639.7032 | 239614.8099 | 127527.8343 | 204.7439 | 36952.0106 | 41422.3727 | 58666.4332 | 1316.0464 | 12682.5902 | 1765.2221 | 30498.7202 | 158847.5008 | 264.4991 | 323.8038 | 850.1856 | 16190.1899 | 152493.6008 | 16190.1899 | 158847.5008 | 1021162.5051 | 303.2227 | 553.7464 | 142.773 | 168.0954 | 12037.5702 | 8639.458 | 14999.9041 | 10799.3225 | 1499.9904 | 30262.5182 | 21787.7855 | 36163.8294 | 19866.0558 | 14302.7543 | 84718.6671 | 105799.629 | 92097.552 | 158663.8606 | 50831.2003 | 82876.9569 | 275079.0353 | 502350.2839 | 129521.5189 | 152493.6008 | 87640.0004 | 0 | 34027.3516 | 13159.9635 | 0 | 8068.6688 | 10387.1591 | 1739.0471 | 3685.4756 | 334898.2495 | 32380.3797 | 1359.2926 | 1452.9702 | 182.7124 | 4278.9626 | 20963.9252 | 4423.9742 | 941.0264 | 22433.2512 | 1373.4644 | 64760.7594 | 1208.6486 | 266289.7064 | 440867.5655 | 440867.5655 | 110641.0763 | 10611.9037 | 32380.3797 | 782170.7168 | 425092.7809 | 80373.4832 | 21254.639 | 30498.7202 | 26910.6354 | 30498.7202 | 14993.0391 | 340717.801 | 208954.2672 | 252566.9618 | 108182.1799 | 56949.8417 | 190453.0639 | 129521.5189 | 101662.4005 | 275079.0353 | 502350.2839 | 226662.658 | 121994.8806 | 299007.0603 | 157636.8907 | 86545.7439 | 119221.8776 | 543810.1818 | 119627.8545 | 62118.2077 | 0 | 0 | 0 | 327871.6912 | 0 | 46555.8582 | 99262.7119 | 71862.7186 | 395210.067 | 156399.5716 | 88027.1133 | 40119.4839 | 0 | 20370.8433 | 0 | 0 | 134194.3687 | 84718.6671 | 98177.7497 | 163436.6956 | 102435.6607 | 128299.5392 | 124733.6864 | 104733.1018 | 61518.0397 | 119524.2833 | 157636.8907 | 299007.0603 | 157636.8907 | 299007.0603 | 253005.9741 | 108182.1799 | 76246.8004 | 79423.7504 | 381234.0019 | 363080.0018 | 161901.8986 | 206501.751 | 93880.355 | 106504.7475 | 628062.6061 | 135947.9027 | 54497.4562 | 398921.3791 | 59256.0949 | 544974.5617 | 470858.0213
Fossil energy | 3153.6677 | 2834.0033 | 1966.9158 | 4250.0519 | 1225.4316 | 3146.3844 | 2827.4583 | 1962.3732 | 4240.2365 | 1222.6015 | 0 | 2776.1665 | 1926.7746 | 4163.3161 | 1200.4228 | 2000.7047 | 7218.033 | 7006.4532 | 6797.2508 | 1200.4228 | 113329.4454 | 891815.9586 | 161091.3378 | 151730.1426 | 56664.7227 | 189499.562 | 128873.0703 | 101153.4284 | 273701.854 | 398518.3833 | 225527.873 | 121384.1141 | 56664.7227 | 189499.562 | 128873.0703 | 101153.4284 | 273701.854 | 398518.3833 | 225527.873 | 121384.1141 | 56664.7227 | 189499.562 | 128873.0703 | 101153.4284 | 273701.854 | 398518.3833 | 225527.873 | 121384.1141 | 1.6725 | 301.7046 | 439.2913 | 213.0874 | 133.8031 | 73.2152 | 167.2539 | 73.2152 | 167.2539 | 83.6269 | 60692.057 | 0 | 0 | 91038.0856 | 0 | 0 | 45519.0428 | 173405.8773 | 173405.8773 | 121384.1141 | 121384.1141 | 325136.0199 | 86702.9386 | 86702.9386 | 60692.057 | 60692.057 | 162568.0099 | 7842.46 | 7612.5766 | 2769.4786 | 2173.7843 | 0 | 0 | 126441.7855 | 0 | 0 | 63220.8928 | 82462.034 | 82462.034 | 82462.034 | 82462.034 | 82462.034 | 82462.034 | 82462.034 | 5839.292 | 812.2812 | 5632.7783 | 824.7457 | 5783.3121 | 946.5249 | 6107.329 | 894.229 | 84215.9551 | 238415.18 | 126889.367 | 140.6693 | 36767.0107 | 40875.2888 | 58405.6871 | 1309.4576 | 12626.2218 | 1756.3846 | 30346.0285 | 158052.2319 | 263.1749 | 322.1827 | 845.9291 | 16109.1338 | 151730.1426 | 16109.1338 | 158052.2319 | 1016050.0621 | 301.7046 | 439.2913 | 142.0582 | 167.2539 | 12037.4223 | 8596.2046 | 14991.4353 | 10745.2558 | 1499.1435 | 30245.4322 | 21678.7051 | 36163.3852 | 19854.8396 | 14231.1477 | 84294.5237 | 105269.9439 | 73061.7036 | 157869.5111 | 50576.7142 | 82462.034 | 273701.854 | 398518.3833 | 128873.0703 | 151730.1426 | 87201.2314 | 0 | 26994.1624 | 13094.0782 | 0 | 8028.2731 | 8240.214 | 1730.3406 | 3667.0242 | 333409.7763 | 32218.2676 | 1352.4873 | 1445.6959 | 181.7977 | 4259.9445 | 20858.9694 | 3509.5731 | 936.3152 | 22320.9393 | 1366.5881 | 64436.5351 | 1202.5975 | 264956.5288 | 438660.3651 | 438660.3651 | 110087.1526 | 10558.7753 | 32218.2676 | 778254.7845 | 422964.5568 | 63760.9087 | 21148.2278 | 30346.0285 | 26775.9075 | 30346.0285 | 14917.9765 | 339203.4626 | 207908.1391 | 251302.487 | 107640.5665 | 56664.7227 | 189499.562 | 128873.0703 | 101153.4284 | 273701.854 | 398518.3833 | 225527.873 | 121384.1141 | 297510.0835 | 156847.6827 | 86112.4532 | 118624.9941 | 541087.5999 | 119028.9385 | 61807.2133 | 0 | 0 | 0 | 326230.2038 | 0 | 46322.7766 | 98765.7538 | 71502.9384 | 393231.4505 | 155616.5583 | 87586.4062 | 39941.1707 | 0 | 20268.8568 | 0 | 0 | 133522.5255 | 84294.5237 | 97686.2235 | 162618.451 | 101922.8172 | 127657.2084 | 124109.208 | 104208.7562 | 61210.0501 | 118925.8858 | 156847.6827 | 297510.0835 | 156847.6827 | 297510.0835 | 251739.3015 | 107640.5665 | 75865.0713 | 79026.1159 | 379325.3565 | 361262.2443 | 161091.3378 | 205467.9014 | 93410.3437 | 105971.5322 | 624918.215 | 135267.2805 | 54224.615 | 396924.182 | 58959.4297 | 542246.1503 | 468500.6739
Coal | 23.0758 | 23.5023 | 871.9431 | 35.2455 | 10.1625 | 23.0225 | 23.448 | 869.9294 | 35.1641 | 10.139 | 0 | 23.0226 | 854.1483 | 34.5262 | 9.9551 | 16.5918 | 59.8589 | 3105.994 | 56.3693 | 9.9551 | 939.8368 | 6525.5353 | 1335.9244 | 1258.2924 | 469.9184 | 1571.5127 | 1068.7395 | 838.8616 | 2269.7992 | 176665.0918 | 1870.2942 | 1006.6339 | 469.9184 | 1571.5127 | 1068.7395 | 838.8616 | 2269.7992 | 176665.0918 | 1870.2942 | 1006.6339 | 469.9184 | 1571.5127 | 1068.7395 | 838.8616 | 2269.7992 | 176665.0918 | 1870.2942 | 1006.6339 | 0.01387 | 2.502 | 194.7399 | 1.7671 | 1.1096 | 32.4567 | 1.387 | 32.4567 | 1.387 | 0.69351 | 503.3169 | 0 | 0 | 754.9754 | 0 | 0 | 377.4877 | 1438.0484 | 1438.0484 | 1006.6339 | 1006.6339 | 2696.3408 | 719.0242 | 719.0242 | 503.3169 | 503.3169 | 1348.1704 | 65.0372 | 3374.6913 | 22.9672 | 18.0271 | 0 | 0 | 1048.577 | 0 | 0 | 524.2885 | 683.8545 | 683.8545 | 683.8545 | 683.8545 | 683.8545 | 683.8545 | 683.8545 | 42.7269 | 6.7362 | 41.2158 | 6.8396 | 42.3173 | 7.8495 | 44.6881 | 7.4158 | 698.3997 | 1977.1681 | 1052.2887 | 86.2694 | 304.9074 | 744.5506 | 427.3621 | 10.8593 | 92.3877 | 14.5656 | 251.6585 | 1310.7212 | 2.1825 | 2.6718 | 7.0153 | 133.5924 | 1258.2924 | 133.5924 | 1310.7212 | 8426.0649 | 2.502 | 194.7399 | 1.1781 | 1.387 | 0.2437 | 71.288 | 14.4076 | 89.11 | 1.4408 | 29.0675 | 179.7807 | 0.73212 | 19.0816 | 118.0184 | 699.0513 | 872.9997 | 32388.6002 | 1309.2059 | 419.4308 | 683.8545 | 2269.7992 | 176665.0918 | 1068.7395 | 1258.2924 | 723.1565 | 0 | 11966.6404 | 108.5887 | 0 | 66.5782 | 3652.926 | 14.3496 | 30.4105 | 2439.6034 | 267.1849 | 11.2161 | 11.9891 | 1.5076 | 31.1706 | 172.9826 | 1555.8104 | 7.7648 | 185.1067 | 11.3331 | 534.3698 | 9.9731 | 2197.2745 | 3637.7939 | 3637.7939 | 912.9486 | 87.5635 | 267.1849 | 6454.0376 | 3507.6291 | 28265.5136 | 175.3815 | 251.6585 | 222.0516 | 251.6585 | 123.7142 | 2481.9966 | 1724.1744 | 2084.0421 | 892.6592 | 469.9184 | 1571.5127 | 1068.7395 | 838.8616 | 2269.7992 | 176665.0918 | 1870.2942 | 1006.6339 | 2467.2399 | 1300.7319 | 714.1273 | 983.7526 | 4487.2191 | 987.1025 | 512.5649 | 0 | 0 | 0 | 2705.4148 | 0 | 384.153 | 819.0607 | 592.9712 | 3261.0536 | 1290.5223 | 726.3508 | 292.2548 | 0 | 168.0889 | 0 | 0 | 1107.2973 | 699.0513 | 810.1082 | 1348.5887 | 845.2421 | 1058.6564 | 1029.233 | 864.1993 | 507.6126 | 986.2479 | 1300.7319 | 2467.2399 | 1300.7319 | 2467.2399 | 2087.6645 | 892.6592 | 629.1462 | 655.3606 | 3145.7309 | 2995.9342 | 1335.9244 | 1703.9376 | 774.6485 | 878.8179 | 5182.4232 | 1121.7665 | 449.6827 | 3291.6773 | 488.9483 | 4496.8269 | 3885.2584
Natural gas | 223.8895 | 297.7679 | 1068.8851 | 446.5517 | 128.7557 | 223.3724 | 297.0802 | 1066.4166 | 445.5204 | 128.4584 | 0 | 291.691 | 1047.0711 | 437.4384 | 126.1281 | 210.2135 | 758.3966 | 3807.5314 | 714.1852 | 126.1281 | 11907.4921 | 63313.01 | 16925.8203 | 15942.2423 | 5953.746 | 19910.6642 | 13540.6563 | 10628.1615 | 28757.7747 | 216567.6703 | 23696.1485 | 12753.7938 | 5953.746 | 19910.6642 | 13540.6563 | 10628.1615 | 28757.7747 | 216567.6703 | 23696.1485 | 12753.7938 | 5953.746 | 19910.6642 | 13540.6563 | 10628.1615 | 28757.7747 | 216567.6703 | 23696.1485 | 12753.7938 | 0.17573 | 31.7 | 238.725 | 22.389 | 14.0587 | 39.7875 | 17.5733 | 39.7875 | 17.5733 | 8.7867 | 6376.8969 | 0 | 0 | 9565.3454 | 0 | 0 | 4782.6727 | 18219.7054 | 18219.7054 | 12753.7938 | 12753.7938 | 34161.9477 | 9109.8527 | 9109.8527 | 6376.8969 | 6376.8969 | 17080.9738 | 824.005 | 4136.9182 | 290.9883 | 228.3989 | 0 | 0 | 13285.2019 | 0 | 0 | 6642.6009 | 8664.2621 | 8664.2621 | 8664.2621 | 8664.2621 | 8664.2621 | 8664.2621 | 8664.2621 | 414.5509 | 85.3461 | 399.8899 | 86.6558 | 410.5767 | 99.4511 | 433.5798 | 93.9564 | 8848.5461 | 25050.2141 | 13332.2291 | 40.9414 | 3863.0992 | 40003.9875 | 4146.4159 | 137.5843 | 896.3779 | 184.5428 | 3188.4485 | 16606.5023 | 27.6517 | 33.8516 | 88.8815 | 1692.582 | 15942.2423 | 1692.582 | 16606.5023 | 106756.0865 | 31.7 | 238.725 | 14.926 | 17.5733 | 12011.124 | 903.2007 | 14970.7807 | 1129.0009 | 1497.0781 | 30203.7613 | 2277.7753 | 36084.3786 | 19827.4844 | 1495.2626 | 8856.8013 | 11060.6826 | 39704.0729 | 16587.3039 | 5314.0808 | 8664.2621 | 28757.7747 | 216567.6703 | 13540.6563 | 15942.2423 | 9162.2082 | 0 | 14669.4936 | 1375.791 | 0 | 843.5283 | 4477.9966 | 181.8064 | 385.2932 | 23669.8797 | 3385.1641 | 142.1054 | 151.8989 | 19.1014 | 302.4278 | 2191.6459 | 1907.2146 | 98.3784 | 2345.2546 | 143.587 | 6770.3281 | 126.3566 | 27838.9059 | 46089.9178 | 46089.9178 | 11566.8253 | 1109.4075 | 3385.1641 | 81771.0054 | 44440.7638 | 34649.7227 | 2222.0382 | 3188.4485 | 2813.3369 | 3188.4485 | 1567.4275 | 24081.193 | 21844.8481 | 26404.2797 | 11309.7632 | 5953.746 | 19910.6642 | 13540.6563 | 10628.1615 | 28757.7747 | 216567.6703 | 23696.1485 | 12753.7938 | 31259.2985 | 16479.9407 | 9047.8106 | 12463.8939 | 56851.9178 | 12506.3362 | 6494.066 | 0 | 0 | 0 | 34276.9133 | 0 | 4867.1208 | 10377.2892 | 7512.7931 | 41316.7149 | 16350.5868 | 9202.6784 | 2835.5578 | 0 | 2129.6429 | 0 | 0 | 14029.1732 | 8856.8013 | 10263.8633 | 17086.2737 | 10709.001 | 13412.906 | 13040.1186 | 10949.1839 | 6431.3223 | 12495.5085 | 16479.9407 | 31259.2985 | 16479.9407 | 31259.2985 | 26450.1757 | 11309.7632 | 7971.1211 | 8303.2512 | 39855.6056 | 37957.7196 | 16925.8203 | 21588.453 | 9814.5978 | 11134.3983 | 65659.9763 | 14212.4941 | 5697.3646 | 41704.7091 | 6194.8502 | 56973.6464 | 49225.2305
Petroleum | 2906.7024 | 2512.7331 | 26.0876 | 3768.2546 | 1086.5134 | 2899.9895 | 2506.9301 | 26.0273 | 3759.552 | 1084.0042 | 0 | 2461.4529 | 25.5552 | 3691.3515 | 1064.3397 | 1773.8995 | 6399.7775 | 92.9279 | 6026.6963 | 1064.3397 | 100482.1165 | 821977.4134 | 142829.5931 | 134529.608 | 50241.0583 | 168017.385 | 114263.6745 | 89686.4053 | 242674.2801 | 5285.6212 | 199961.4304 | 107623.6864 | 50241.0583 | 168017.385 | 114263.6745 | 89686.4053 | 242674.2801 | 5285.6212 | 199961.4304 | 107623.6864 | 50241.0583 | 168017.385 | 114263.6745 | 89686.4053 | 242674.2801 | 5285.6212 | 199961.4304 | 107623.6864 | 1.4829 | 267.5026 | 5.8264 | 188.9312 | 118.6348 | 0.97107 | 148.2935 | 0.97107 | 148.2935 | 74.1468 | 53811.8432 | 0 | 0 | 80717.7648 | 0 | 0 | 40358.8824 | 153748.1234 | 153748.1234 | 107623.6864 | 107623.6864 | 288277.7314 | 76874.0617 | 76874.0617 | 53811.8432 | 53811.8432 | 144138.8657 | 6953.4178 | 100.967 | 2455.5231 | 1927.3583 | 0 | 0 | 112108.0067 | 0 | 0 | 56054.0033 | 73113.9174 | 73113.9174 | 73113.9174 | 73113.9174 | 73113.9174 | 73113.9174 | 73113.9174 | 5382.0142 | 720.1988 | 5191.6727 | 731.2504 | 5330.4181 | 839.2243 | 5629.061 | 792.8568 | 74669.0093 | 211387.7978 | 112504.8492 | 13.4584 | 32599.004 | 126.7507 | 53831.9091 | 1161.014 | 11637.4561 | 1557.2761 | 26905.9216 | 140135.0083 | 233.3407 | 285.6592 | 750.0323 | 14282.9593 | 134529.608 | 14282.9593 | 140135.0083 | 900867.9107 | 267.5026 | 5.8264 | 125.9541 | 148.2935 | 26.0546 | 7621.7159 | 6.247 | 9527.1449 | 0.6247 | 12.6034 | 19221.1491 | 78.2745 | 8.2736 | 12617.8667 | 74738.6711 | 93336.2616 | 969.0305 | 139973.0013 | 44843.2027 | 73113.9174 | 242674.2801 | 5285.6212 | 114263.6745 | 134529.608 | 77315.8667 | 0 | 358.0284 | 11609.6985 | 0 | 7118.1666 | 109.2914 | 1534.1845 | 3251.3206 | 307300.2932 | 28565.9186 | 1199.1657 | 1281.808 | 161.1886 | 3926.3462 | 18494.3409 | 46.5481 | 830.172 | 19790.5779 | 1211.668 | 57131.8372 | 1066.2679 | 234920.3484 | 388932.6534 | 388932.6534 | 97607.3786 | 9361.8043 | 28565.9186 | 690029.7416 | 375016.1639 | 845.6724 | 18750.8082 | 26905.9216 | 23740.5191 | 26905.9216 | 13226.8348 | 312640.273 | 184339.1166 | 222814.1653 | 95438.1442 | 50241.0583 | 168017.385 | 114263.6745 | 89686.4053 | 242674.2801 | 5285.6212 | 199961.4304 | 107623.6864 | 263783.5451 | 139067.0101 | 76350.5153 | 105177.3477 | 479748.463 | 105535.4998 | 54800.5824 | 0 | 0 | 0 | 289247.8758 | 0 | 41071.5028 | 87569.4039 | 63397.1742 | 348653.682 | 137975.4492 | 77657.377 | 36813.358 | 0 | 17971.125 | 0 | 0 | 118386.055 | 74738.6711 | 86612.2521 | 144183.5886 | 90368.5742 | 113185.646 | 110039.8564 | 92395.373 | 54271.1152 | 105444.1295 | 139067.0101 | 263783.5451 | 139067.0101 | 263783.5451 | 223201.4612 | 95438.1442 | 67264.804 | 70067.5042 | 336324.02 | 320308.5905 | 142829.5931 | 182175.5108 | 82821.0974 | 93958.316 | 554075.8155 | 119933.02 | 48077.5677 | 351927.7956 | 52275.6311 | 480775.6771 | 415390.185
Water consumption: gallons/mmBtu of fuel transported | 0.059378 | 0.055682 | 0.2071 | 0.083505 | 0.024077 | 0.059241 | 0.055554 | 0.20662 | 0.083312 | 0.024022 | 0 | 0.054546 | 0.20287 | 0.081801 | 0.023586 | 0.03931 | 0.14182 | 0.73771 | 0.13355 | 0.023586 | 2.2267 | 16.7914 | 3.1651 | 2.9812 | 1.1133 | 3.7233 | 2.5321 | 1.9875 | 5.3777 | 41.9603 | 4.4312 | 2.3849 | 1.1133 | 3.7233 | 2.5321 | 1.9875 | 5.3777 | 41.9603 | 4.4312 | 2.3849 | 1.1133 | 3.7233 | 2.5321 | 1.9875 | 5.3777 | 41.9603 | 4.4312 | 2.3849 | 3.2862e-05 | 0.0059279 | 0.046253 | 0.0041867 | 0.002629 | 0.0077089 | 0.0032862 | 0.0077089 | 0.0032862 | 0.0016431 | 1.1925 | 0 | 0 | 1.7887 | 0 | 0 | 0.89435 | 3.4071 | 3.4071 | 2.3849 | 2.3849 | 6.3882 | 1.7035 | 1.7035 | 1.1925 | 1.1925 | 3.1941 | 0.15409 | 0.80153 | 0.054415 | 0.04271 | 0 | 0 | 2.4843 | 0 | 0 | 1.2422 | 1.6202 | 1.6202 | 1.6202 | 1.6202 | 1.6202 | 1.6202 | 1.6202 | 0.10994 | 0.01596 | 0.10606 | 0.016205 | 0.10889 | 0.018597 | 0.11499 | 0.01757 | 1.6547 | 4.6844 | 2.4931 | 0.037137 | 0.7224 | 0.42765 | 1.0997 | 0.025728 | 0.23773 | 0.034509 | 0.59624 | 3.1054 | 0.0051708 | 0.0063302 | 0.016621 | 0.31651 | 2.9812 | 0.31651 | 3.1054 | 19.9633 | 0.0059279 | 0.046253 | 0.0027911 | 0.0032862 | 0.022312 | 0.1689 | 0.046636 | 0.21112 | 0.0046636 | 0.094088 | 0.42594 | 0.06703 | 0.061765 | 0.27961 | 1.6562 | 2.0683 | 7.6927 | 3.1018 | 0.99373 | 1.6202 | 5.3777 | 41.9603 | 2.5321 | 2.9812 | 1.7133 | 0 | 2.8422 | 0.25727 | 0 | 0.15774 | 0.86762 | 0.033998 | 0.072049 | 6.2775 | 0.63302 | 0.026574 | 0.028405 | 0.0035719 | 0.080208 | 0.40984 | 0.36953 | 0.018397 | 0.43856 | 0.026851 | 1.266 | 0.023629 | 5.2058 | 8.6188 | 8.6188 | 2.163 | 0.20746 | 0.63302 | 15.2911 | 8.3104 | 6.7134 | 0.41552 | 0.59624 | 0.52609 | 0.59624 | 0.29311 | 6.3866 | 4.085 | 4.9376 | 2.1149 | 1.1133 | 3.7233 | 2.5321 | 1.9875 | 5.3777 | 41.9603 | 4.4312 | 2.3849 | 5.8455 | 3.0817 | 1.6919 | 2.3307 | 10.6312 | 2.3387 | 1.2144 | 0 | 0 | 0 | 6.4097 | 0 | 0.91015 | 1.9405 | 1.4049 | 7.7262 | 3.0575 | 1.7209 | 0.75202 | 0 | 0.39824 | 0 | 0 | 2.6234 | 1.6562 | 1.9193 | 3.1951 | 2.0026 | 2.5082 | 2.4385 | 2.0475 | 1.2027 | 2.3366 | 3.0817 | 5.8455 | 3.0817 | 5.8455 | 4.9462 | 2.1149 | 1.4906 | 1.5527 | 7.453 | 7.0981 | 3.1651 | 4.037 | 1.8353 | 2.0821 | 12.2783 | 2.6577 | 1.0654 | 7.7987 | 1.1584 | 10.654 | 9.2051
Total Emissions: grams/mmBtu fuel transported | [166 empty] | Per ton | Per ton | Per ton | Per ton | [11 empty] | Per ton | [58 empty] | Per ton | Per ton | Per ton |  | Per ton | Per ton
VOC | 0.23989 | 0.055299 | 0.018106 | 0.13069 | 0.014519 | 0.23934 | 0.055172 | 0.018064 | 0.13039 | 0.014485 | 0 | 0.054171 | 0.017736 | 0.12802 | 0.014222 | 0.023704 | 0.14084 | 0.064496 | 0.20901 | 0.014222 | 1.6971 | 67.838 | 4.9535 | 1.7977 | 0.84853 | 14.0327 | 3.9628 | 1.1984 | 5.3407 | 3.6685 | 6.9349 | 1.4381 | 0.84853 | 14.0327 | 3.9628 | 1.1984 | 5.3407 | 3.6685 | 6.9349 | 1.4381 | 0.84853 | 14.0327 | 3.9628 | 1.1984 | 5.3407 | 3.6685 | 6.9349 | 1.4381 | 1.9816e-05 | 0.0058871 | 0.0040438 | 0.0065524 | 0.0015853 | 0.00067397 | 0.0019816 | 0.00067397 | 0.0019816 | 0.00099079 | 0.71906 | 0 | 0 | 1.0786 | 0 | 0 | 0.5393 | 2.0545 | 2.0545 | 1.4381 | 1.4381 | 3.8521 | 1.0272 | 1.0272 | 0.71906 | 0.71906 | 1.9261 | 0.15303 | 0.070076 | 0.085161 | 0.025754 | 0 | 0 | 1.498 | 0 | 0 | 0.74902 | 0.97699 | 0.97699 | 0.97699 | 0.97699 | 0.97699 | 0.97699 | 0.97699 | 0.44418 | 0.0096237 | 0.42847 | 0.0097714 | 0.43992 | 0.011214 | 0.46457 | 0.010595 | 1.6433 | 7.3312 | 1.4315 | 0.0013527 | 0.43561 | 5.1675 | 4.4428 | 0.015514 | 0.96044 | 0.020809 | 0.35953 | 1.8726 | 0.0051353 | 0.0099071 | 0.009543 | 0.49535 | 1.7977 | 0.49535 | 1.8726 | 12.0379 | 0.0058871 | 0.0040438 | 0.0043683 | 0.0019816 | 1.5154 | 0.26433 | 1.946 | 0.33041 | 0.1946 | 3.9261 | 0.66662 | 4.5525 | 2.5773 | 0.43761 | 0.9987 | 2.0541 | 0.67255 | 4.8545 | 0.59922 | 0.97699 | 5.3407 | 3.6685 | 3.9628 | 1.7977 | 1.0331 | 0 | 0.24849 | 0.40264 | 0 | 0.15665 | 0.075853 | 0.053208 | 0.043446 | 25.3616 | 0.99071 | 0.016024 | 0.017128 | 0.0021539 | 0.32404 | 0.40702 | 0.032307 | 0.028792 | 0.26445 | 0.016191 | 1.9814 | 0.014248 | 3.9702 | 6.5688 | 5.2624 | 1.6485 | 0.1251 | 0.99071 | 8.7796 | 4.7715 | 0.58694 | 0.23858 | 0.35953 | 0.31723 | 0.35953 | 0.45873 | 25.8023 | 4.0569 | 7.7275 | 1.2753 | 0.84853 | 14.0327 | 3.9628 | 1.1984 | 5.3407 | 3.6685 | 6.9349 | 1.4381 | 3.5248 | 1.8583 | 1.0202 | 1.4054 | 6.4107 | 1.4102 | 0.73228 | 0 | 0 | 0 | 3.8651 | 0 | 0.54882 | 1.1702 | 0.84715 | 4.6589 | 1.8437 | 1.0377 | 3.0382 | 0 | 0.24014 | 0 | 0 | 1.5819 | 0.9987 | 1.1574 | 1.9267 | 1.2076 | 1.5124 | 1.4704 | 1.2346 | 0.7252 | 1.409 | 1.8583 | 3.5248 | 1.8583 | 3.5248 | 2.9825 | 1.2753 | 0.89883 | 0.93628 | 4.4941 | 4.2801 | 4.9535 | 2.4343 | 1.1067 | 1.2555 | 7.4039 | 2.0269 | 0.81199 | 5.9438 | 1.813 | 8.1199 | 7.0156
CO | 0.53665 | 0.48368 | 0.064843 | 0.22277 | 0.20021 | 0.53541 | 0.48256 | 0.064693 | 0.22226 | 0.19974 | 0 | 0.47381 | 0.06352 | 0.21823 | 0.19612 | 0.32687 | 1.2319 | 0.23098 | 0.35629 | 0.19612 | 9.3123 | 151.7581 | 8.4438 | 24.7892 | 4.6561 | 31.1426 | 6.7551 | 16.5261 | 46.7125 | 13.1379 | 11.8214 | 19.8314 | 4.6561 | 31.1426 | 6.7551 | 16.5261 | 46.7125 | 13.1379 | 11.8214 | 19.8314 | 4.6561 | 31.1426 | 6.7551 | 16.5261 | 46.7125 | 13.1379 | 11.8214 | 19.8314 | 0.00027325 | 0.051492 | 0.014482 | 0.011169 | 0.02186 | 0.0024137 | 0.027325 | 0.0024137 | 0.027325 | 0.013663 | 9.9157 | 0 | 0 | 14.8735 | 0 | 0 | 7.4368 | 28.3305 | 28.3305 | 19.8314 | 19.8314 | 53.1197 | 14.1653 | 14.1653 | 9.9157 | 9.9157 | 26.5599 | 1.3385 | 0.25096 | 0.14517 | 0.35515 | 0 | 0 | 20.6577 | 0 | 0 | 10.3288 | 13.4724 | 13.4724 | 13.4724 | 13.4724 | 13.4724 | 13.4724 | 13.4724 | 0.99366 | 0.13271 | 0.95852 | 0.13474 | 0.98413 | 0.15464 | 1.0393 | 0.1461 | 14.3731 | 12.4969 | 18.7297 | 0.0065889 | 6.0069 | 26.5103 | 9.9388 | 0.21394 | 2.1486 | 0.28695 | 4.9578 | 25.8221 | 0.044916 | 0.016888 | 0.12486 | 0.84438 | 24.7892 | 0.84438 | 25.8221 | 165.9992 | 0.051492 | 0.014482 | 0.0074462 | 0.027325 | 8.0345 | 0.45058 | 9.9845 | 0.56323 | 0.99845 | 20.1438 | 1.1363 | 24.1375 | 13.2236 | 0.74595 | 13.7718 | 17.9664 | 2.4086 | 8.275 | 8.2631 | 13.4724 | 46.7125 | 13.1379 | 6.7551 | 24.7892 | 14.2467 | 0 | 0.88991 | 0.68634 | 0 | 1.3702 | 0.27165 | 0.090698 | 0.59911 | 56.7355 | 1.6888 | 0.22097 | 0.23619 | 0.029702 | 0.7249 | 3.56 | 0.1157 | 0.049078 | 3.6467 | 0.22327 | 3.3775 | 0.19648 | 21.7932 | 36.0446 | 2.7406 | 9.0458 | 1.7251 | 1.6888 | 114.8756 | 62.4324 | 2.102 | 3.1216 | 4.9578 | 4.3746 | 4.9578 | 0.78195 | 57.7214 | 35.4836 | 13.1724 | 17.586 | 4.6561 | 31.1426 | 6.7551 | 16.5261 | 46.7125 | 13.1379 | 11.8214 | 19.8314 | 48.6063 | 25.6253 | 14.0688 | 19.3806 | 88.4013 | 19.4466 | 10.0979 | 0 | 0 | 0 | 53.2985 | 0 | 7.5681 | 16.1361 | 11.6819 | 64.245 | 25.4242 | 14.3096 | 6.7967 | 0 | 3.3115 | 0 | 0 | 21.8145 | 13.7718 | 15.9597 | 26.5681 | 16.6518 | 20.8563 | 20.2766 | 17.0253 | 10.0003 | 19.4298 | 25.6253 | 48.6063 | 25.6253 | 48.6063 | 41.1284 | 17.586 | 12.3946 | 12.911 | 61.973 | 59.0219 | 8.4438 | 33.5687 | 15.2611 | 17.3133 | 102.0973 | 11.126 | 4.4556 | 32.6152 | 3.0904 | 44.5563 | 38.4966
NOx | 5.7918 | 1.6694 | 0.11747 | 1.5686 | 0.13736 | 5.7784 | 1.6655 | 0.1172 | 1.565 | 0.13705 | 0 | 1.6353 | 0.11507 | 1.5366 | 0.13456 | 0.22427 | 4.2518 | 0.41845 | 2.5088 | 0.13456 | 7.3583 | 1637.8481 | 59.457 | 17.0079 | 3.6791 | 333.0078 | 47.5656 | 11.3386 | 161.2234 | 23.8009 | 83.2398 | 13.6063 | 3.6791 | 333.0078 | 47.5656 | 11.3386 | 161.2234 | 23.8009 | 83.2398 | 13.6063 | 3.6791 | 333.0078 | 47.5656 | 11.3386 | 161.2234 | 23.8009 | 83.2398 | 13.6063 | 0.00018748 | 0.17772 | 0.026236 | 0.078648 | 0.014998 | 0.0043727 | 0.018748 | 0.0043727 | 0.018748 | 0.009374 | 6.8032 | 0 | 0 | 10.2047 | 0 | 0 | 5.1024 | 19.4376 | 19.4376 | 13.6063 | 13.6063 | 36.4455 | 9.7188 | 9.7188 | 6.8032 | 6.8032 | 18.2228 | 4.6196 | 0.45465 | 1.0222 | 0.24367 | 0 | 0 | 14.1733 | 0 | 0 | 7.0866 | 9.2434 | 9.2434 | 9.2434 | 9.2434 | 9.2434 | 9.2434 | 9.2434 | 10.724 | 0.091051 | 10.3448 | 0.092448 | 10.6212 | 0.1061 | 11.2163 | 0.10024 | 49.6072 | 87.9964 | 12.9675 | 0.01355 | 4.1213 | 31.3215 | 107.2639 | 0.14678 | 23.1885 | 0.19688 | 3.4016 | 17.7166 | 0.15502 | 0.11891 | 0.08645 | 5.9457 | 17.0079 | 5.9457 | 17.7166 | 113.8922 | 0.17772 | 0.026236 | 0.052432 | 0.018748 | 9.4737 | 3.1728 | 11.7787 | 3.966 | 1.1779 | 23.7637 | 8.0014 | 28.4613 | 15.5998 | 5.2526 | 9.4488 | 62.009 | 4.3635 | 58.2679 | 5.6693 | 9.2434 | 161.2234 | 23.8009 | 47.5656 | 17.0079 | 9.7747 | 0 | 1.6122 | 4.8329 | 0 | 4.729 | 0.49213 | 0.63865 | 0.41105 | 612.3176 | 11.8914 | 0.1516 | 0.16205 | 0.020378 | 7.8235 | 12.2869 | 0.2096 | 0.34558 | 2.502 | 0.15319 | 23.7828 | 0.1348 | 17.2179 | 28.4814 | 41.197 | 7.1477 | 1.1836 | 11.8914 | 79.5339 | 43.225 | 3.808 | 2.1612 | 3.4016 | 3.0014 | 3.4016 | 5.5061 | 622.9578 | 122.4678 | 92.7529 | 12.0658 | 3.6791 | 333.0078 | 47.5656 | 11.3386 | 161.2234 | 23.8009 | 83.2398 | 13.6063 | 33.3488 | 17.5815 | 9.6526 | 13.297 | 60.6522 | 13.3423 | 6.9282 | 0 | 0 | 0 | 36.5682 | 0 | 5.1925 | 11.071 | 8.015 | 44.0785 | 17.4435 | 9.8178 | 73.3532 | 0 | 2.272 | 0 | 0 | 14.967 | 9.4488 | 10.95 | 18.2284 | 11.4248 | 14.3095 | 13.9118 | 11.6811 | 6.8612 | 13.3308 | 17.5815 | 33.3488 | 17.5815 | 33.3488 | 28.2182 | 12.0658 | 8.504 | 8.8583 | 42.5198 | 40.495 | 59.457 | 23.0315 | 10.4707 | 11.8787 | 70.049 | 8.7902 | 3.5207 | 25.7715 | 21.7613 | 35.207 | 30.4188
PM10 | 0.50972 | 0.056139 | 0.017706 | 0.029616 | 0.0077127 | 0.50855 | 0.056009 | 0.017665 | 0.029547 | 0.0076949 | 0 | 0.054993 | 0.017345 | 0.029011 | 0.0075553 | 0.012592 | 0.14298 | 0.063071 | 0.047366 | 0.0075553 | 0.75012 | 144.1434 | 1.1225 | 0.95497 | 0.37506 | 29.3009 | 0.89803 | 0.63665 | 5.4218 | 3.5874 | 1.5716 | 0.76398 | 0.37506 | 29.3009 | 0.89803 | 0.63665 | 5.4218 | 3.5874 | 1.5716 | 0.76398 | 0.37506 | 29.3009 | 0.89803 | 0.63665 | 5.4218 | 3.5874 | 1.5716 | 0.76398 | 1.0527e-05 | 0.0059765 | 0.0039545 | 0.0014849 | 0.00084214 | 0.00065908 | 0.0010527 | 0.00065908 | 0.0010527 | 0.00052634 | 0.38199 | 0 | 0 | 0.57298 | 0 | 0 | 0.28649 | 1.0914 | 1.0914 | 0.76398 | 0.76398 | 2.0464 | 0.5457 | 0.5457 | 0.38199 | 0.38199 | 1.0232 | 0.15535 | 0.068528 | 0.019299 | 0.013682 | 0 | 0 | 0.79581 | 0 | 0 | 0.3979 | 0.51901 | 0.51901 | 0.51901 | 0.51901 | 0.51901 | 0.51901 | 0.51901 | 0.9438 | 0.0051124 | 0.91042 | 0.0051908 | 0.93475 | 0.0059573 | 0.98712 | 0.0056282 | 1.6682 | 1.6614 | 0.73132 | 0.0019071 | 0.23141 | 0.073107 | 9.4401 | 0.0082416 | 2.0408 | 0.011054 | 0.19099 | 0.99476 | 0.0052133 | 0.0022451 | 0.0048755 | 0.11225 | 0.95497 | 0.11225 | 0.99476 | 6.3949 | 0.0059765 | 0.0039545 | 0.00098991 | 0.0010527 | 0.017678 | 0.059901 | 0.021697 | 0.074877 | 0.0021697 | 0.043774 | 0.15106 | 0.053108 | 0.028736 | 0.099168 | 0.53054 | 2.0853 | 0.65769 | 1.1001 | 0.31832 | 0.51901 | 5.4218 | 3.5874 | 0.89803 | 0.95497 | 0.54883 | 0 | 0.243 | 0.091244 | 0 | 0.15903 | 0.074178 | 0.012058 | 0.02308 | 53.8887 | 0.22451 | 0.0085124 | 0.009099 | 0.0011442 | 0.68853 | 0.4132 | 0.031593 | 0.0065246 | 0.14049 | 0.0086011 | 0.44902 | 0.007569 | 1.7554 | 2.9035 | 2.431 | 0.72866 | 0.066456 | 0.22451 | 4.4855 | 2.4377 | 0.57397 | 0.12189 | 0.19099 | 0.16852 | 0.19099 | 0.10395 | 54.8251 | 4.1185 | 1.7512 | 0.67748 | 0.37506 | 29.3009 | 0.89803 | 0.63665 | 5.4218 | 3.5874 | 1.5716 | 0.76398 | 1.8725 | 0.98718 | 0.54198 | 0.74661 | 3.4055 | 0.74915 | 0.38901 | 0 | 0 | 0 | 2.0533 | 0 | 0.29155 | 0.62162 | 0.45003 | 2.475 | 0.97943 | 0.55126 | 6.4557 | 0 | 0.12757 | 0 | 0 | 0.84037 | 0.53054 | 0.61483 | 1.0235 | 0.64149 | 0.80346 | 0.78113 | 0.65588 | 0.38525 | 0.74851 | 0.98718 | 1.8725 | 0.98718 | 1.8725 | 1.5844 | 0.67748 | 0.47749 | 0.49738 | 2.3874 | 2.2737 | 1.1225 | 1.2932 | 0.58791 | 0.66697 | 3.9332 | 0.89618 | 0.35891 | 2.6272 | 0.41085 | 3.5891 | 3.101
PM2.5 | 0.46883 | 0.054031 | 0.009713 | 0.028093 | 0.0022625 | 0.46774 | 0.053906 | 0.0096906 | 0.028028 | 0.0022573 | 0 | 0.052928 | 0.0095148 | 0.02752 | 0.0022163 | 0.0036939 | 0.13761 | 0.034599 | 0.04493 | 0.0022163 | 0.23251 | 132.578 | 1.0648 | 0.28014 | 0.11626 | 26.9455 | 0.85186 | 0.18676 | 5.2182 | 1.968 | 1.4908 | 0.22411 | 0.11626 | 26.9455 | 0.85186 | 0.18676 | 5.2182 | 1.968 | 1.4908 | 0.22411 | 0.11626 | 26.9455 | 0.85186 | 0.18676 | 5.2182 | 1.968 | 1.4908 | 0.22411 | 3.088e-06 | 0.005752 | 0.0021693 | 0.0014085 | 0.00024704 | 0.00036155 | 0.0003088 | 0.00036155 | 0.0003088 | 0.0001544 | 0.11206 | 0 | 0 | 0.16808 | 0 | 0 | 0.084041 | 0.32016 | 0.32016 | 0.22411 | 0.22411 | 0.60029 | 0.16008 | 0.16008 | 0.11206 | 0.11206 | 0.30015 | 0.14952 | 0.037593 | 0.018306 | 0.0040134 | 0 | 0 | 0.23345 | 0 | 0 | 0.11672 | 0.15225 | 0.15225 | 0.15225 | 0.15225 | 0.15225 | 0.15225 | 0.15225 | 0.86807 | 0.0014997 | 0.83737 | 0.0015227 | 0.85975 | 0.0017476 | 0.90792 | 0.001651 | 1.6056 | 1.5759 | 0.22279 | 0.0010878 | 0.067883 | 0.06556 | 8.6826 | 0.0024176 | 1.877 | 0.0032428 | 0.056028 | 0.29181 | 0.0050175 | 0.0021296 | 0.0014853 | 0.10648 | 0.28014 | 0.10648 | 0.29181 | 1.8759 | 0.005752 | 0.0021693 | 0.00093901 | 0.0003088 | 0.017511 | 0.056821 | 0.02138 | 0.071027 | 0.002138 | 0.043135 | 0.1433 | 0.052607 | 0.028317 | 0.094069 | 0.15563 | 2.007 | 0.36079 | 1.0435 | 0.093379 | 0.15225 | 5.2182 | 1.968 | 0.85186 | 0.28014 | 0.161 | 0 | 0.1333 | 0.086553 | 0 | 0.15306 | 0.040692 | 0.011438 | 0.0067704 | 49.5649 | 0.21296 | 0.0024971 | 0.0026692 | 0.00033565 | 0.63329 | 0.39768 | 0.017331 | 0.0061891 | 0.041211 | 0.0025231 | 0.42593 | 0.0022203 | 0.54393 | 0.89998 | 0.72654 | 0.22586 | 0.019495 | 0.21296 | 1.3665 | 0.74264 | 0.31486 | 0.037132 | 0.056028 | 0.049436 | 0.056028 | 0.098609 | 50.4262 | 3.9638 | 1.6611 | 0.19874 | 0.11626 | 26.9455 | 0.85186 | 0.18676 | 5.2182 | 1.968 | 1.4908 | 0.22411 | 0.54929 | 0.28959 | 0.15899 | 0.21902 | 0.999 | 0.21976 | 0.11411 | 0 | 0 | 0 | 0.60232 | 0 | 0.085525 | 0.18235 | 0.13202 | 0.72602 | 0.28731 | 0.16171 | 5.9377 | 0 | 0.037422 | 0 | 0 | 0.24652 | 0.15563 | 0.18036 | 0.30024 | 0.18818 | 0.23569 | 0.22914 | 0.1924 | 0.11301 | 0.21957 | 0.28959 | 0.54929 | 0.28959 | 0.54929 | 0.46478 | 0.19874 | 0.14007 | 0.14591 | 0.70034 | 0.66699 | 1.0648 | 0.37935 | 0.17246 | 0.19565 | 1.1538 | 0.27769 | 0.11125 | 0.81435 | 0.38973 | 1.1125 | 0.96121
SOx | 4.0489 | 0.013825 | 0.1037 | 0.020734 | 0.0059805 | 4.0395 | 0.013794 | 0.10346 | 0.020686 | 0.0059667 | 0 | 0.013543 | 0.10159 | 0.02031 | 0.0058585 | 0.0097641 | 0.035213 | 0.3694 | 0.03316 | 0.0058585 | 0.55309 | 1144.9706 | 0.78587 | 0.7405 | 0.27654 | 0.92446 | 0.6287 | 0.49366 | 1.3352 | 21.011 | 1.1002 | 0.5924 | 0.27654 | 0.92446 | 0.6287 | 0.49366 | 1.3352 | 21.011 | 1.1002 | 0.5924 | 0.27654 | 0.92446 | 0.6287 | 0.49366 | 1.3352 | 21.011 | 1.1002 | 0.5924 | 8.1626e-06 | 0.0014718 | 0.023161 | 0.0010395 | 0.00065301 | 0.0038601 | 0.00081626 | 0.0038601 | 0.00081626 | 0.00040813 | 0.2962 | 0 | 0 | 0.4443 | 0 | 0 | 0.22215 | 0.84628 | 0.84628 | 0.5924 | 0.5924 | 1.5868 | 0.42314 | 0.42314 | 0.2962 | 0.2962 | 0.79339 | 0.038259 | 0.40136 | 0.013511 | 0.010609 | 0 | 0 | 0.61708 | 0 | 0 | 0.30854 | 0.40244 | 0.40244 | 0.40244 | 0.40244 | 0.40244 | 0.40244 | 0.40244 | 7.4969 | 0.0039642 | 7.2317 | 0.004025 | 7.425 | 0.0046194 | 7.841 | 0.0043642 | 0.41084 | 1.1631 | 0.61926 | 0.012697 | 0.17944 | 0.51439 | 74.985 | 0.0063906 | 16.2104 | 0.0085718 | 0.1481 | 0.77135 | 0.0012839 | 0.0015717 | 0.0041284 | 0.078587 | 0.7405 | 0.078587 | 0.77135 | 4.9587 | 0.0014718 | 0.023161 | 0.00069302 | 0.00081626 | 0.0033624 | 0.041936 | 0.1549 | 0.05242 | 0.01549 | 0.3125 | 0.10576 | 0.010102 | 0.20515 | 0.069426 | 0.41139 | 0.51355 | 3.852 | 0.77015 | 0.24683 | 0.40244 | 1.3352 | 21.011 | 0.6287 | 0.7405 | 0.42557 | 0 | 1.4232 | 0.063878 | 0 | 0.039165 | 0.43445 | 0.0084413 | 0.017896 | 428.0529 | 0.15717 | 0.0066006 | 0.0070555 | 0.00088724 | 5.4692 | 0.10176 | 0.18503 | 0.0045677 | 0.10893 | 0.0066694 | 0.31435 | 0.0058691 | 1.2931 | 2.1408 | 2.1425 | 0.53726 | 0.051531 | 0.15717 | 3.7982 | 2.0642 | 3.3617 | 0.10321 | 0.1481 | 0.13068 | 0.1481 | 0.072776 | 435.4912 | 1.0143 | 1.226 | 0.52532 | 0.27654 | 0.92446 | 0.6287 | 0.49366 | 1.3352 | 21.011 | 1.1002 | 0.5924 | 1.452 | 0.76547 | 0.42026 | 0.57893 | 2.6407 | 0.5809 | 0.30164 | 0 | 0 | 0 | 1.5921 | 0 | 0.22607 | 0.48201 | 0.34896 | 1.9191 | 0.75946 | 0.42745 | 51.279 | 0 | 0.098919 | 0 | 0 | 0.65164 | 0.41139 | 0.47674 | 0.79364 | 0.49742 | 0.62301 | 0.6057 | 0.50858 | 0.29873 | 0.5804 | 0.76547 | 1.452 | 0.76547 | 1.452 | 1.2286 | 0.52532 | 0.37025 | 0.38568 | 1.8512 | 1.7631 | 0.78587 | 1.0028 | 0.45588 | 0.51718 | 3.0498 | 0.66015 | 0.26464 | 1.9371 | 0.28763 | 2.6464 | 2.2864
BC | 0.070311 | 0.0081081 | 0.0005101 | 0.0026369 | 0.00021622 | 0.070149 | 0.0080893 | 0.00050892 | 0.0026308 | 0.00021572 | 0 | 0.0079426 | 0.00049969 | 0.0025831 | 0.00021181 | 0.00035301 | 0.020651 | 0.001817 | 0.0042172 | 0.00021181 | 0.022772 | 19.883 | 0.099947 | 0.026772 | 0.011386 | 4.0421 | 0.079957 | 0.017848 | 0.78306 | 0.10335 | 0.13993 | 0.021418 | 0.011386 | 4.0421 | 0.079957 | 0.017848 | 0.78306 | 0.10335 | 0.13993 | 0.021418 | 0.011386 | 4.0421 | 0.079957 | 0.017848 | 0.78306 | 0.10335 | 0.13993 | 0.021418 | 2.9511e-07 | 0.00086317 | 0.00011392 | 0.00013221 | 2.3609e-05 | 1.8987e-05 | 2.9511e-05 | 1.8987e-05 | 2.9511e-05 | 1.4755e-05 | 0.010709 | 0 | 0 | 0.016063 | 0 | 0 | 0.0080316 | 0.030596 | 0.030596 | 0.021418 | 0.021418 | 0.057368 | 0.015298 | 0.015298 | 0.010709 | 0.010709 | 0.028684 | 0.022437 | 0.0019742 | 0.0017183 | 0.00038355 | 0 | 0 | 0.02231 | 0 | 0 | 0.011155 | 0.01455 | 0.01455 | 0.01455 | 0.01455 | 0.01455 | 0.01455 | 0.01455 | 0.13019 | 0.00014332 | 0.12558 | 0.00014552 | 0.12894 | 0.00016701 | 0.13616 | 0.00015778 | 0.24094 | 0.14792 | 0.021998 | 7.5763e-05 | 0.0064873 | 0.012012 | 1.3022 | 0.00023105 | 0.2815 | 0.0003099 | 0.0053544 | 0.027887 | 0.00075294 | 0.00019989 | 0.00014665 | 0.0099947 | 0.026772 | 0.0099947 | 0.027887 | 0.17928 | 0.00086317 | 0.00011392 | 8.8138e-05 | 2.9511e-05 | 0.0034422 | 0.0053334 | 0.0042991 | 0.0066667 | 0.00042991 | 0.0086735 | 0.01345 | 0.010341 | 0.0056938 | 0.0088295 | 0.014873 | 0.30118 | 0.018948 | 0.097948 | 0.008924 | 0.01455 | 0.78306 | 0.10335 | 0.079957 | 0.026772 | 0.015386 | 0 | 0.0070006 | 0.008124 | 0 | 0.022969 | 0.002137 | 0.0010736 | 0.00064702 | 7.4334 | 0.019989 | 0.00023864 | 0.00025508 | 3.2077e-05 | 0.094975 | 0.059677 | 0.00091017 | 0.00058092 | 0.0039384 | 0.00024113 | 0.039979 | 0.00021219 | 0.053256 | 0.088142 | 0.071562 | 0.02212 | 0.001863 | 0.019989 | 0.13492 | 0.073327 | 0.016536 | 0.0036664 | 0.0053544 | 0.0047245 | 0.0053544 | 0.0092556 | 7.5625 | 0.59482 | 0.15592 | 0.018993 | 0.011386 | 4.0421 | 0.079957 | 0.017848 | 0.78306 | 0.10335 | 0.13993 | 0.021418 | 0.052494 | 0.027675 | 0.015194 | 0.020931 | 0.095472 | 0.021002 | 0.010906 | 0 | 0 | 0 | 0.057561 | 0 | 0.0081734 | 0.017427 | 0.012616 | 0.069383 | 0.027458 | 0.015454 | 0.89049 | 0 | 0.0035763 | 0 | 0 | 0.023559 | 0.014873 | 0.017236 | 0.028693 | 0.017984 | 0.022524 | 0.021898 | 0.018387 | 0.0108 | 0.020984 | 0.027675 | 0.052494 | 0.027675 | 0.052494 | 0.044418 | 0.018993 | 0.013386 | 0.013944 | 0.06693 | 0.063743 | 0.099947 | 0.036254 | 0.016482 | 0.018698 | 0.11026 | 0.027188 | 0.010896 | 0.079756 | 0.03658 | 0.10896 | 0.094138
OC | 0.18251 | 0.020748 | 0.0024785 | 0.022361 | 0.00039095 | 0.18209 | 0.0207 | 0.0024728 | 0.022309 | 0.00039004 | 0 | 0.020324 | 0.0024279 | 0.021905 | 0.00038297 | 0.00063828 | 0.052843 | 0.0088289 | 0.035763 | 0.00038297 | 0.040578 | 51.6109 | 0.84756 | 0.048406 | 0.020289 | 10.4871 | 0.67805 | 0.032271 | 2.0038 | 0.50218 | 1.1866 | 0.038725 | 0.020289 | 10.4871 | 0.67805 | 0.032271 | 2.0038 | 0.50218 | 1.1866 | 0.038725 | 0.020289 | 10.4871 | 0.67805 | 0.032271 | 2.0038 | 0.50218 | 1.1866 | 0.038725 | 5.3359e-07 | 0.0022088 | 0.00055355 | 0.0011211 | 4.2687e-05 | 9.2259e-05 | 5.3359e-05 | 9.2259e-05 | 5.3359e-05 | 2.6679e-05 | 0.019362 | 0 | 0 | 0.029044 | 0 | 0 | 0.014522 | 0.055321 | 0.055321 | 0.038725 | 0.038725 | 0.10373 | 0.027661 | 0.027661 | 0.019362 | 0.019362 | 0.051864 | 0.057415 | 0.0095927 | 0.014571 | 0.0006935 | 0 | 0 | 0.040338 | 0 | 0 | 0.020169 | 0.026308 | 0.026308 | 0.026308 | 0.026308 | 0.026308 | 0.026308 | 0.026308 | 0.33793 | 0.00025914 | 0.32598 | 0.00026312 | 0.33469 | 0.00030197 | 0.35344 | 0.00028528 | 0.61654 | 1.2544 | 0.039755 | 0.00019926 | 0.01173 | 0.025756 | 3.38 | 0.00041775 | 0.7307 | 0.00056033 | 0.0096812 | 0.050423 | 0.0019267 | 0.0016951 | 0.00026504 | 0.084756 | 0.048406 | 0.084756 | 0.050423 | 0.32415 | 0.0022088 | 0.00055355 | 0.00074742 | 5.3359e-05 | 0.0076013 | 0.045228 | 0.0091046 | 0.056534 | 0.00091046 | 0.018369 | 0.11406 | 0.022836 | 0.012058 | 0.074875 | 0.026892 | 0.77068 | 0.092066 | 0.83061 | 0.016135 | 0.026308 | 2.0038 | 0.50218 | 0.67805 | 0.048406 | 0.02782 | 0 | 0.034016 | 0.068892 | 0 | 0.058775 | 0.010384 | 0.0091039 | 0.0011699 | 19.295 | 0.16951 | 0.00043148 | 0.00046122 | 5.7998e-05 | 0.24653 | 0.15271 | 0.0044224 | 0.0049263 | 0.007121 | 0.00043598 | 0.33902 | 0.00038366 | 0.094897 | 0.15706 | 0.12823 | 0.039417 | 0.0033685 | 0.16951 | 0.24383 | 0.13252 | 0.080346 | 0.0066259 | 0.0096812 | 0.0085422 | 0.0096812 | 0.078489 | 19.6303 | 1.5221 | 1.3222 | 0.03434 | 0.020289 | 10.4871 | 0.67805 | 0.032271 | 2.0038 | 0.50218 | 1.1866 | 0.038725 | 0.094914 | 0.050039 | 0.027472 | 0.037845 | 0.17262 | 0.037973 | 0.019718 | 0 | 0 | 0 | 0.10408 | 0 | 0.014778 | 0.031509 | 0.022811 | 0.12545 | 0.049646 | 0.027942 | 2.3115 | 0 | 0.0064663 | 0 | 0 | 0.042597 | 0.026892 | 0.031165 | 0.05188 | 0.032516 | 0.040726 | 0.039594 | 0.033245 | 0.019528 | 0.037941 | 0.050039 | 0.094914 | 0.050039 | 0.094914 | 0.080312 | 0.03434 | 0.024203 | 0.025211 | 0.12102 | 0.11525 | 0.84756 | 0.06555 | 0.0298 | 0.033808 | 0.19937 | 0.048447 | 0.019415 | 0.14212 | 0.31021 | 0.19415 | 0.16775
CH4 | 0.29797 | 0.27023 | 0.32419 | 0.4271 | 0.11698 | 0.29728 | 0.26961 | 0.32344 | 0.42611 | 0.11671 | 0 | 0.26472 | 0.31757 | 0.41838 | 0.1146 | 0.19099 | 0.68827 | 1.1548 | 0.68307 | 0.1146 | 10.9445 | 84.2624 | 16.1885 | 14.4846 | 5.4723 | 18.683 | 12.9508 | 9.6564 | 26.0987 | 65.6834 | 22.6638 | 11.5876 | 5.4723 | 18.683 | 12.9508 | 9.6564 | 26.0987 | 65.6834 | 22.6638 | 11.5876 | 5.4723 | 18.683 | 12.9508 | 9.6564 | 26.0987 | 65.6834 | 22.6638 | 11.5876 | 0.00015966 | 0.028769 | 0.072404 | 0.021414 | 0.012773 | 0.012067 | 0.015966 | 0.012067 | 0.015966 | 0.0079832 | 5.7938 | 0 | 0 | 8.6907 | 0 | 0 | 4.3454 | 16.5538 | 16.5538 | 11.5876 | 11.5876 | 31.0383 | 8.2769 | 8.2769 | 5.7938 | 5.7938 | 15.5192 | 0.74781 | 1.2547 | 0.27831 | 0.20752 | 0 | 0 | 12.0705 | 0 | 0 | 6.0352 | 7.872 | 7.872 | 7.872 | 7.872 | 7.872 | 7.872 | 7.872 | 0.55172 | 0.077542 | 0.53221 | 0.078732 | 0.54643 | 0.090358 | 0.57705 | 0.085365 | 8.0304 | 23.9589 | 12.1033 | 0.022202 | 3.5099 | 26.0015 | 5.5184 | 0.125 | 1.193 | 0.16767 | 2.8969 | 15.0881 | 0.025095 | 0.032377 | 0.080689 | 1.6188 | 14.4846 | 1.6188 | 15.0881 | 96.9948 | 0.028769 | 0.072404 | 0.014276 | 0.015966 | 6.5996 | 0.86385 | 9.7442 | 1.0798 | 0.97442 | 19.6591 | 2.1785 | 19.8269 | 12.9054 | 1.4301 | 8.047 | 10.0379 | 12.042 | 15.8647 | 4.8282 | 7.872 | 26.0987 | 65.6834 | 12.9508 | 14.4846 | 8.3245 | 0 | 4.4492 | 1.3159 | 0 | 0.76553 | 1.3581 | 0.17389 | 0.35006 | 31.5019 | 3.2377 | 0.12911 | 0.13801 | 0.017355 | 0.4025 | 1.989 | 0.57844 | 0.094093 | 2.1308 | 0.13046 | 6.4754 | 0.1148 | 25.5881 | 42.3625 | 41.6871 | 10.6314 | 1.008 | 3.2377 | 74.2338 | 40.3444 | 10.509 | 2.0172 | 2.8969 | 2.5561 | 2.8969 | 1.4991 | 32.0493 | 19.825 | 25.254 | 10.2756 | 5.4723 | 18.683 | 12.9508 | 9.6564 | 26.0987 | 65.6834 | 22.6638 | 11.5876 | 28.4011 | 14.9731 | 8.2205 | 11.3243 | 51.6536 | 11.3628 | 5.9003 | 0 | 0 | 0 | 31.1428 | 0 | 4.4221 | 9.4284 | 6.8259 | 37.5389 | 14.8556 | 8.3612 | 3.7738 | 0 | 1.9349 | 0 | 0 | 12.7464 | 8.047 | 9.3254 | 15.524 | 9.7298 | 12.1865 | 11.8478 | 9.948 | 5.8433 | 11.353 | 14.9731 | 28.4011 | 14.9731 | 28.4011 | 24.0317 | 10.2756 | 7.2423 | 7.544 | 36.2114 | 34.487 | 16.1885 | 19.6145 | 8.9172 | 10.1163 | 59.6563 | 13.0634 | 5.2366 | 38.332 | 5.925 | 52.3661 | 45.2443
N2O | 0.0060644 | 0.0053887 | 0.0031073 | 0.0085572 | 0.00037721 | 0.0060504 | 0.0053763 | 0.0031001 | 0.0085374 | 0.00037634 | 0 | 0.0052788 | 0.0030439 | 0.0083825 | 0.00036952 | 0.00061586 | 0.013725 | 0.011069 | 0.013686 | 0.00036952 | 0.050046 | 1.7149 | 0.32435 | 0.046706 | 0.025023 | 0.36033 | 0.25948 | 0.031137 | 0.52043 | 0.62957 | 0.45408 | 0.037365 | 0.025023 | 0.36033 | 0.25948 | 0.031137 | 0.52043 | 0.62957 | 0.45408 | 0.037365 | 0.025023 | 0.36033 | 0.25948 | 0.031137 | 0.52043 | 0.62957 | 0.45408 | 0.037365 | 5.1484e-07 | 0.00057368 | 0.00069398 | 0.00042904 | 4.1187e-05 | 0.00011566 | 5.1484e-05 | 0.00011566 | 5.1484e-05 | 2.5742e-05 | 0.018682 | 0 | 0 | 0.028023 | 0 | 0 | 0.014012 | 0.053378 | 0.053378 | 0.037365 | 0.037365 | 0.10008 | 0.026689 | 0.026689 | 0.018682 | 0.018682 | 0.050042 | 0.014912 | 0.012026 | 0.0055761 | 0.00066914 | 0 | 0 | 0.038921 | 0 | 0 | 0.019461 | 0.025384 | 0.025384 | 0.025384 | 0.025384 | 0.025384 | 0.025384 | 0.025384 | 0.011229 | 0.00025004 | 0.010832 | 0.00025387 | 0.011121 | 0.00029136 | 0.011744 | 0.00027526 | 0.16013 | 0.48003 | 0.037736 | 0.00034669 | 0.011318 | 1.8386 | 0.11231 | 0.00040308 | 0.02428 | 0.00054065 | 0.0093411 | 0.048652 | 0.00050042 | 0.00064869 | 0.00025157 | 0.032435 | 0.046706 | 0.032435 | 0.048652 | 0.31276 | 0.00057368 | 0.00069398 | 0.00028602 | 5.1484e-05 | 0.55729 | 0.017308 | 0.6928 | 0.021635 | 0.06928 | 1.3977 | 0.043648 | 1.6742 | 0.91756 | 0.028653 | 0.025948 | 0.20017 | 0.11542 | 0.31786 | 0.015569 | 0.025384 | 0.52043 | 0.62957 | 0.25948 | 0.046706 | 0.026842 | 0 | 0.042645 | 0.026364 | 0 | 0.015265 | 0.013018 | 0.0034839 | 0.0011288 | 0.64114 | 0.064869 | 0.00041632 | 0.00044502 | 5.5961e-05 | 0.0081918 | 0.039662 | 0.0055443 | 0.0018852 | 0.0068709 | 0.00042066 | 0.12974 | 0.00037018 | 0.11708 | 0.19371 | 0.13792 | 0.048614 | 0.0032502 | 0.064869 | 0.23145 | 0.12579 | 0.10073 | 0.0062894 | 0.0093411 | 0.0082422 | 0.0093411 | 0.030036 | 0.65228 | 0.39533 | 0.50598 | 0.033134 | 0.025023 | 0.36033 | 0.25948 | 0.031137 | 0.52043 | 0.62957 | 0.45408 | 0.037365 | 0.09158 | 0.048281 | 0.026507 | 0.036515 | 0.16656 | 0.03664 | 0.019026 | 0 | 0 | 0 | 0.10042 | 0 | 0.014259 | 0.030402 | 0.02201 | 0.12104 | 0.047902 | 0.026961 | 0.076806 | 0 | 0.0062392 | 0 | 0 | 0.041101 | 0.025948 | 0.03007 | 0.050057 | 0.031374 | 0.039296 | 0.038203 | 0.032078 | 0.018842 | 0.036608 | 0.048281 | 0.09158 | 0.048281 | 0.09158 | 0.077491 | 0.033134 | 0.023353 | 0.024326 | 0.11676 | 0.1112 | 0.32435 | 0.063247 | 0.028754 | 0.03262 | 0.19236 | 0.05977 | 0.023945 | 0.17528 | 0.11871 | 0.23945 | 0.20689
CO2 | 264.1669 | 218.6175 | 152.8989 | 328.4336 | 94.5738 | 263.5568 | 218.1126 | 152.5457 | 327.6751 | 94.3554 | 0 | 214.1559 | 149.7785 | 321.7309 | 92.6438 | 154.4063 | 556.8054 | 544.649 | 525.2749 | 92.6438 | 8759.3175 | 74702.9304 | 12448.745 | 11709.9154 | 4379.6588 | 14586.1501 | 9958.996 | 7806.6103 | 21113.6026 | 30978.9619 | 17428.2431 | 9367.9324 | 4379.6588 | 14586.1501 | 9958.996 | 7806.6103 | 21113.6026 | 30978.9619 | 17428.2431 | 9367.9324 | 4379.6588 | 14586.1501 | 9958.996 | 7806.6103 | 21113.6026 | 30978.9619 | 17428.2431 | 9367.9324 | 0.12908 | 23.2738 | 34.1485 | 16.4669 | 10.3264 | 5.6914 | 12.908 | 5.6914 | 12.908 | 6.454 | 4683.9662 | 0 | 0 | 7025.9493 | 0 | 0 | 3512.9746 | 13382.7605 | 13382.7605 | 9367.9324 | 9367.9324 | 25092.6759 | 6691.3803 | 6691.3803 | 4683.9662 | 4683.9662 | 12546.338 | 604.9743 | 591.7662 | 214.0185 | 167.7638 | 0 | 0 | 9758.2629 | 0 | 0 | 4879.1314 | 6364.0845 | 6364.0845 | 6364.0845 | 6364.0845 | 6364.0845 | 6364.0845 | 6364.0845 | 489.1281 | 62.6886 | 471.8295 | 63.6505 | 484.4389 | 73.0489 | 511.5802 | 69.013 | 6496.4931 | 18424.1427 | 9796.2011 | 12.1944 | 2837.5284 | 2353.5854 | 4892.3502 | 101.0586 | 1057.635 | 135.5506 | 2341.9831 | 12197.8286 | 20.3015 | 24.8975 | 65.308 | 1244.8745 | 11709.9154 | 1244.8745 | 12197.8286 | 78414.6123 | 23.2738 | 34.1485 | 10.9779 | 12.908 | 694.4418 | 664.2937 | 850.5488 | 830.3671 | 85.0549 | 1715.9943 | 1675.2774 | 2086.2743 | 1126.4772 | 1099.7483 | 6505.5086 | 8120.6164 | 5679.4763 | 12199.7701 | 3903.3051 | 6364.0845 | 21113.6026 | 30978.9619 | 9958.996 | 11709.9154 | 6729.8365 | 0 | 2098.4004 | 1011.8784 | 0 | 619.3081 | 640.5558 | 133.7165 | 283.006 | 27928.0574 | 2489.749 | 104.3795 | 111.5729 | 14.0304 | 356.8341 | 1609.0793 | 272.8179 | 72.3561 | 1722.6393 | 105.4677 | 4979.498 | 92.8116 | 20478.6443 | 33904.3875 | 34444.5114 | 8508.7183 | 814.8833 | 2489.749 | 60083.367 | 32654.0038 | 4956.4759 | 1632.7002 | 2341.9831 | 2066.4557 | 2341.9831 | 1152.8248 | 28413.3653 | 16038.2173 | 19420.0423 | 8307.2612 | 4379.6588 | 14586.1501 | 9958.996 | 7806.6103 | 21113.6026 | 30978.9619 | 17428.2431 | 9367.9324 | 22960.6185 | 12104.8664 | 6645.809 | 9154.9947 | 41758.9408 | 9186.1695 | 4770.0294 | 0 | 0 | 0 | 25177.1206 | 0 | 3575.0035 | 7622.3393 | 5518.306 | 30348.0044 | 12009.8532 | 6759.5627 | 3345.6707 | 0 | 1564.2679 | 0 | 0 | 10304.7256 | 6505.5086 | 7539.0255 | 12550.2308 | 7865.9886 | 9852.0643 | 9578.244 | 8042.4081 | 4723.9428 | 9178.2163 | 12104.8664 | 22960.6185 | 12104.8664 | 22960.6185 | 19428.2157 | 8307.2612 | 5854.9577 | 6098.9143 | 29274.7886 | 27880.7511 | 12448.745 | 15857.1772 | 7209.0305 | 8178.452 | 48228.6468 | 10454.8868 | 4191.061 | 30678.5667 | 4556.2407 | 41910.6103 | 36210.7673
Urban Emissions: grams/mmBtu of fuel transported
VOC | 0.027885 | 0.011128 | 0.0012144 | 0.020346 | 0.0074871 | 0.02782 | 0.011103 | 0.0012116 | 0.020299 | 0.0074698 | 0 | 0.010901 | 0.0011896 | 0.019931 | 0.0073343 | 0.0057963 | 0.028343 | 0.0043257 | 0.032541 | 0.0073343 | 0.31493 | 4.7319 | 0.57472 | 0.39792 | 0.15746 | 1.0863 | 0.45977 | 0.26528 | 1.0748 | 0.24604 | 1.0797 | 0.35166 | 0.15746 | 1.0863 | 0.45977 | 0.26528 | 1.0748 | 0.24604 | 1.0797 | 0.35166 | 0.15746 | 1.0863 | 0.45977 | 0.26528 | 1.0748 | 0.24604 | 1.0797 | 0.35166 | 3.927e-06 | 0.0011847 | 0.00027121 | 0.0010201 | 0.00038764 | 4.5202e-05 | 0.0003927 | 4.5202e-05 | 0.0003927 | 0.00019635 | 0.1425 | 0 | 0 | 0.23875 | 0 | 0 | 0.11938 | 0.45476 | 0.45476 | 0.31833 | 0.285 | 0.85268 | 0.22738 | 0.22738 | 0.15917 | 0.1425 | 0.42634 | 0.025636 | 0.0046999 | 0.0098805 | 0.010809 | 0 | 0 | 0.3316 | 0 | 0 | 0.1658 | 0.19362 | 0.19362 | 0.19362 | 0.19362 | 0.19362 | 0.19362 | 0.19362 | 0.010334 | 0.0019072 | 0.0099685 | 0.0019365 | 0.010235 | 0.0022224 | 0.010808 | 0.0020996 | 0.2753 | 0.9669 | 0.34168 | 0.00010059 | 0.372 | 0.022029 | 0.10336 | 0.0030745 | 0.022345 | 0.0041239 | 0.071251 | 0.3711 | 0.00061792 | 0.00075647 | 0.0019862 | 0.037823 | 0.35626 | 0.037823 | 0.3711 | 2.3856 | 0.0011847 | 0.00027121 | 0.00068008 | 0.00048455 | 0.00036942 | 0.020183 | 0.0080029 | 0.025229 | 0.00080029 | 0.016146 | 0.050901 | 0.0011098 | 0.010599 | 0.033414 | 0.24421 | 0.41337 | 0.045108 | 0.75577 | 0.30901 | 0.19362 | 1.0748 | 0.24604 | 0.61696 | 0.43958 | 0.20474 | 0 | 0.016666 | 0.046715 | 0 | 0.026244 | 0.0050874 | 0.0061732 | 0.018233 | 1.769 | 0.11494 | 0.0082634 | 0.0088328 | 0.00042685 | 0.037667 | 0.081908 | 0.0021668 | 0.0044824 | 0.13638 | 0.0083495 | 0.15129 | 0.0073476 | 0.73641 | 1.219 | 1.1219 | 0.30592 | 0.027691 | 0.11494 | 2.019 | 1.0973 | 0.039365 | 0.049655 | 0.071251 | 0.070221 | 0.079584 | 0.035027 | 1.7998 | 0.62493 | 0.89656 | 0.28229 | 0.15746 | 1.0863 | 0.45977 | 0.26528 | 1.0748 | 0.24604 | 1.0797 | 0.35166 | 0.78023 | 0.41134 | 0.22583 | 0.3111 | 1.419 | 0.31216 | 0.16209 | 0 | 0 | 0 | 0.85555 | 0 | 0.12148 | 0.25902 | 0.18752 | 1.0313 | 0.40811 | 0.2297 | 0.21192 | 0 | 0.053156 | 0 | 0 | 0.35017 | 0.19792 | 0.25619 | 0.42647 | 0.2673 | 0.33479 | 0.32548 | 0.27329 | 0.16053 | 0.31189 | 0.41134 | 0.78023 | 0.41134 | 0.78023 | 0.6602 | 0.28229 | 0.19896 | 0.20725 | 0.99479 | 0.94742 | 0.57472 | 0.53885 | 0.24497 | 0.27791 | 1.6389 | 0.37596 | 0.15068 | 1.103 | 0.21035 | 1.5068 | 1.3019
CO | 0.05448 | 0.059048 | 0.014506 | 0.024682 | 0.13029 | 0.054354 | 0.058912 | 0.014473 | 0.024625 | 0.12999 | 0 | 0.057843 | 0.01421 | 0.024179 | 0.12763 | 0.033819 | 0.15039 | 0.051674 | 0.039475 | 0.12763 | 0.58939 | 8.2408 | 0.59813 | 1.4052 | 0.29469 | 1.7641 | 0.47851 | 0.93678 | 5.7028 | 2.9391 | 1.3098 | 2.0518 | 0.29469 | 1.7641 | 0.47851 | 0.93678 | 5.7028 | 2.9391 | 1.3098 | 2.0518 | 0.29469 | 1.7641 | 0.47851 | 0.93678 | 5.7028 | 2.9391 | 1.3098 | 2.0518 | 2.707e-06 | 0.0062862 | 0.0032398 | 0.0012375 | 0.0022617 | 0.00053997 | 0.0002707 | 0.00053997 | 0.0002707 | 0.00013535 | 0.098229 | 0 | 0 | 0.84311 | 0 | 0 | 0.42155 | 1.6059 | 1.6059 | 1.1241 | 0.19646 | 3.0111 | 0.80296 | 0.80296 | 0.56207 | 0.098229 | 1.5055 | 0.10061 | 0.056144 | 0.010283 | 0.1623 | 0 | 0 | 1.171 | 0 | 0 | 0.58549 | 0.13346 | 0.13346 | 0.13346 | 0.13346 | 0.13346 | 0.13346 | 0.13346 | 0.0070404 | 0.0013147 | 0.0067914 | 0.0013348 | 0.0069729 | 0.0015319 | 0.0073636 | 0.0014473 | 1.0804 | 1.085 | 1.423 | 0.0012037 | 4.2366 | 0.11383 | 0.07042 | 0.0021193 | 0.015223 | 0.0028427 | 0.049115 | 0.25581 | 0.00042595 | 0.00052145 | 0.0013691 | 0.026072 | 0.24557 | 0.026072 | 0.25581 | 1.6445 | 0.0062862 | 0.0032398 | 0.000825 | 0.0028272 | 0.0017421 | 0.013913 | 0.039241 | 0.017391 | 0.0039241 | 0.079169 | 0.035087 | 0.0052337 | 0.051971 | 0.023033 | 1.4249 | 2.1934 | 0.53884 | 0.91683 | 5.3774 | 0.13346 | 5.7028 | 2.9391 | 0.74843 | 2.5648 | 0.14113 | 0 | 0.19909 | 0.048618 | 0 | 0.10299 | 0.060773 | 0.0064248 | 0.27378 | 3.0809 | 0.11963 | 0.1438 | 0.15371 | 0.00029424 | 0.073591 | 0.43461 | 0.025884 | 0.0054377 | 2.3732 | 0.1453 | 0.10429 | 0.12786 | 1.379 | 2.2813 | 3.2197 | 0.57253 | 0.097785 | 0.11963 | 6.5938 | 3.5836 | 0.47025 | 0.034228 | 0.049115 | 0.24797 | 0.28104 | 0.024145 | 3.1344 | 2.0013 | 0.93309 | 0.99686 | 0.29469 | 1.7641 | 0.47851 | 0.93678 | 5.7028 | 2.9391 | 1.3098 | 2.0518 | 2.7552 | 1.4526 | 0.79749 | 1.0986 | 5.011 | 1.1023 | 0.5724 | 0 | 0 | 0 | 3.0212 | 0 | 0.429 | 0.91467 | 0.66219 | 3.6417 | 1.4412 | 0.81114 | 0.36907 | 0 | 0.18771 | 0 | 0 | 1.2366 | 0.13643 | 0.90467 | 1.506 | 0.94391 | 1.1822 | 1.1494 | 0.96508 | 0.56687 | 1.1014 | 1.4526 | 2.7552 | 1.4526 | 2.7552 | 2.3314 | 0.99686 | 0.70259 | 0.73186 | 3.5129 | 3.3457 | 0.59813 | 1.9028 | 0.86508 | 0.98141 | 5.7874 | 0.70404 | 0.282 | 2.0643 | 0.21892 | 2.82 | 2.4365
NOx | 0.57999 | 0.20189 | 0.030785 | 0.16058 | 0.083581 | 0.57865 | 0.20142 | 0.030713 | 0.16021 | 0.083388 | 0 | 0.19777 | 0.030156 | 0.15731 | 0.081875 | 0.024177 | 0.5142 | 0.10966 | 0.25683 | 0.081875 | 0.55866 | 82.9013 | 3.244 | 1.1058 | 0.27933 | 16.9693 | 2.5952 | 0.73718 | 19.4979 | 6.2373 | 8.5213 | 1.4669 | 0.27933 | 16.9693 | 2.5952 | 0.73718 | 19.4979 | 6.2373 | 8.5213 | 1.4669 | 0.27933 | 16.9693 | 2.5952 | 0.73718 | 19.4979 | 6.2373 | 8.5213 | 1.4669 | 4.1664e-06 | 0.021493 | 0.0068754 | 0.0080513 | 0.0016169 | 0.0011459 | 0.00041664 | 0.0011459 | 0.00041664 | 0.00020832 | 0.15119 | 0 | 0 | 0.66346 | 0 | 0 | 0.33173 | 1.2637 | 1.2637 | 0.88462 | 0.30238 | 2.3695 | 0.63187 | 0.63187 | 0.44231 | 0.15119 | 1.1848 | 0.33404 | 0.11915 | 0.05577 | 0.10507 | 0 | 0 | 0.92148 | 0 | 0 | 0.46074 | 0.20542 | 0.20542 | 0.20542 | 0.20542 | 0.20542 | 0.20542 | 0.20542 | 0.011719 | 0.0020235 | 0.011305 | 0.0020545 | 0.011607 | 0.0023579 | 0.012257 | 0.0022276 | 3.587 | 6.484 | 1.0803 | 0.0027053 | 3.0103 | 0.14538 | 0.11722 | 0.003262 | 0.025341 | 0.0043753 | 0.075595 | 0.39372 | 0.00065559 | 0.00080259 | 0.0021073 | 0.040129 | 0.37797 | 0.040129 | 0.39372 | 2.5311 | 0.021493 | 0.0068754 | 0.0053675 | 0.0020212 | 0.0020151 | 0.021414 | 0.046506 | 0.026767 | 0.0046506 | 0.093827 | 0.054004 | 0.0060539 | 0.061593 | 0.035451 | 1.0186 | 7.4992 | 1.1435 | 5.9649 | 3.4496 | 0.20542 | 19.4979 | 6.2373 | 4.8693 | 1.8336 | 0.21723 | 0 | 0.42249 | 0.26368 | 0 | 0.34195 | 0.12897 | 0.034845 | 0.17724 | 30.993 | 0.6488 | 0.092247 | 0.098604 | 0.00045287 | 0.78344 | 1.4859 | 0.054929 | 0.035378 | 1.5224 | 0.093209 | 0.16052 | 0.082024 | 1.3068 | 2.1624 | 2.7982 | 0.54267 | 0.07695 | 0.6488 | 5.2866 | 2.8731 | 0.99793 | 0.052682 | 0.075595 | 0.19514 | 0.22115 | 0.037162 | 31.5316 | 6.4733 | 5.0606 | 0.78446 | 0.27933 | 16.9693 | 2.5952 | 0.73718 | 19.4979 | 6.2373 | 8.5213 | 1.4669 | 2.1682 | 1.1431 | 0.62757 | 0.86451 | 3.9433 | 0.86745 | 0.45044 | 0 | 0 | 0 | 2.3775 | 0 | 0.33759 | 0.71978 | 0.5211 | 2.8658 | 1.1341 | 0.63831 | 3.7128 | 0 | 0.14771 | 0 | 0 | 0.97308 | 0.20999 | 0.71191 | 1.1851 | 0.74279 | 0.93033 | 0.90448 | 0.75945 | 0.44608 | 0.8667 | 1.1431 | 2.1682 | 1.1431 | 2.1682 | 1.8346 | 0.78446 | 0.55289 | 0.57592 | 2.7644 | 2.6328 | 3.244 | 1.4974 | 0.68075 | 0.77229 | 4.5542 | 0.66718 | 0.2673 | 1.9566 | 1.1873 | 2.673 | 2.3095
PM10 | 0.051712 | 0.0075518 | 0.0034718 | 0.004282 | 0.0048373 | 0.051592 | 0.0075343 | 0.0034638 | 0.0042721 | 0.0048261 | 0 | 0.0073977 | 0.003401 | 0.0041946 | 0.0047386 | 0.0018808 | 0.019234 | 0.012367 | 0.0068483 | 0.0047386 | 0.079249 | 7.474 | 0.11546 | 0.10364 | 0.039624 | 1.5348 | 0.09237 | 0.06909 | 0.72933 | 0.70343 | 0.22722 | 0.11411 | 0.039624 | 1.5348 | 0.09237 | 0.06909 | 0.72933 | 0.70343 | 0.22722 | 0.11411 | 0.039624 | 1.5348 | 0.09237 | 0.06909 | 0.72933 | 0.70343 | 0.22722 | 0.11411 | 7.1248e-07 | 0.00080395 | 0.0007754 | 0.00021469 | 0.00012578 | 0.00012923 | 7.1248e-05 | 0.00012923 | 7.1248e-05 | 3.5624e-05 | 0.025854 | 0 | 0 | 0.062181 | 0 | 0 | 0.031091 | 0.11844 | 0.11844 | 0.082908 | 0.051708 | 0.22208 | 0.05922 | 0.05922 | 0.041454 | 0.025854 | 0.11104 | 0.013582 | 0.013437 | 0.001985 | 0.0062662 | 0 | 0 | 0.086363 | 0 | 0 | 0.043181 | 0.035128 | 0.035128 | 0.035128 | 0.035128 | 0.035128 | 0.035128 | 0.035128 | 0.002125 | 0.00034602 | 0.0020499 | 0.00035133 | 0.0021046 | 0.00040321 | 0.0022226 | 0.00038093 | 0.14585 | 0.19861 | 0.095004 | 0.00029661 | 0.17187 | 0.0028805 | 0.021255 | 0.00055781 | 0.0045949 | 0.00074819 | 0.012927 | 0.067328 | 0.00011211 | 0.00013724 | 0.00036035 | 0.0068622 | 0.064635 | 0.0068622 | 0.067328 | 0.43282 | 0.00080395 | 0.0007754 | 0.00014313 | 0.00015723 | 5.5275e-05 | 0.0036619 | 0.00017051 | 0.0045773 | 1.7051e-05 | 0.00034401 | 0.0092348 | 0.00016606 | 0.00022583 | 0.0060623 | 0.079242 | 0.28051 | 0.12896 | 0.15906 | 0.19965 | 0.035128 | 0.72933 | 0.70343 | 0.12984 | 0.14264 | 0.037146 | 0 | 0.047648 | 0.0093852 | 0 | 0.013904 | 0.014545 | 0.0012402 | 0.010571 | 2.7942 | 0.023092 | 0.0053389 | 0.0057068 | 7.7443e-05 | 0.069851 | 0.055583 | 0.0061948 | 0.00094335 | 0.08811 | 0.0053945 | 0.027449 | 0.0047472 | 0.18536 | 0.30675 | 0.28312 | 0.076982 | 0.0072119 | 0.023092 | 0.51093 | 0.27768 | 0.11255 | 0.0090088 | 0.012927 | 0.018289 | 0.020727 | 0.0063548 | 2.8427 | 0.2825 | 0.18012 | 0.073521 | 0.039624 | 1.5348 | 0.09237 | 0.06909 | 0.72933 | 0.70343 | 0.22722 | 0.11411 | 0.20321 | 0.10713 | 0.058817 | 0.081024 | 0.36958 | 0.0813 | 0.042216 | 0 | 0 | 0 | 0.22282 | 0 | 0.03164 | 0.067459 | 0.048838 | 0.26859 | 0.10629 | 0.059824 | 0.33473 | 0 | 0.013844 | 0 | 0 | 0.091199 | 0.035908 | 0.066722 | 0.11107 | 0.069616 | 0.087193 | 0.08477 | 0.071177 | 0.041808 | 0.081229 | 0.10713 | 0.20321 | 0.10713 | 0.20321 | 0.17194 | 0.073521 | 0.051818 | 0.053977 | 0.25909 | 0.24675 | 0.11546 | 0.14034 | 0.063802 | 0.072381 | 0.42683 | 0.094632 | 0.037918 | 0.27756 | 0.042259 | 0.37918 | 0.32761
PM2.5 | 0.047536 | 0.007191 | 0.0028779 | 0.0039525 | 0.0011846 | 0.047427 | 0.0071744 | 0.0028712 | 0.0039433 | 0.0011818 | 0 | 0.0070443 | 0.0028192 | 0.0038718 | 0.0011604 | 0.00090752 | 0.018315 | 0.010251 | 0.0063213 | 0.0011604 | 0.0476 | 6.8638 | 0.10438 | 0.062171 | 0.0238 | 1.4074 | 0.083502 | 0.041448 | 0.69449 | 0.58309 | 0.20974 | 0.05506 | 0.0238 | 1.4074 | 0.083502 | 0.041448 | 0.69449 | 0.58309 | 0.20974 | 0.05506 | 0.0238 | 1.4074 | 0.083502 | 0.041448 | 0.69449 | 0.58309 | 0.20974 | 0.05506 | 6.1198e-07 | 0.00076555 | 0.00064275 | 0.00019817 | 6.0693e-05 | 0.00010712 | 6.1198e-05 | 0.00010712 | 6.1198e-05 | 3.0599e-05 | 0.022207 | 0 | 0 | 0.037303 | 0 | 0 | 0.018651 | 0.071053 | 0.071053 | 0.049737 | 0.044414 | 0.13322 | 0.035527 | 0.035527 | 0.024869 | 0.022207 | 0.066612 | 0.012804 | 0.011138 | 0.0017945 | 0.0017064 | 0 | 0 | 0.05181 | 0 | 0 | 0.025905 | 0.030173 | 0.030173 | 0.030173 | 0.030173 | 0.030173 | 0.030173 | 0.030173 | 0.0018649 | 0.00029721 | 0.001799 | 0.00030177 | 0.001847 | 0.00034633 | 0.0019505 | 0.0003272 | 0.13749 | 0.18138 | 0.053415 | 0.00023836 | 0.057725 | 0.0023717 | 0.018653 | 0.00047913 | 0.0040325 | 0.00064266 | 0.011104 | 0.057831 | 9.6295e-05 | 0.00011789 | 0.00030952 | 0.0058943 | 0.055518 | 0.0058943 | 0.057831 | 0.37177 | 0.00076555 | 0.00064275 | 0.00013211 | 7.5867e-05 | 5.1897e-05 | 0.0031453 | 0.0001585 | 0.0039317 | 1.585e-05 | 0.00031978 | 0.0079322 | 0.00015591 | 0.00020992 | 0.0052072 | 0.038236 | 0.26711 | 0.1069 | 0.14682 | 0.048891 | 0.030173 | 0.69449 | 0.58309 | 0.11985 | 0.068825 | 0.031907 | 0 | 0.039496 | 0.0084842 | 0 | 0.013107 | 0.012057 | 0.0011212 | 0.0028786 | 2.566 | 0.020875 | 0.0013074 | 0.0013975 | 6.6519e-05 | 0.064212 | 0.052928 | 0.005135 | 0.00087075 | 0.021577 | 0.001321 | 0.023577 | 0.0011625 | 0.1113 | 0.18425 | 0.17557 | 0.046239 | 0.0043265 | 0.020875 | 0.31537 | 0.1714 | 0.093292 | 0.0077381 | 0.011104 | 0.010971 | 0.012434 | 0.0054585 | 2.6106 | 0.26419 | 0.16283 | 0.044106 | 0.0238 | 1.4074 | 0.083502 | 0.041448 | 0.69449 | 0.58309 | 0.20974 | 0.05506 | 0.1219 | 0.064268 | 0.035285 | 0.048607 | 0.22171 | 0.048772 | 0.025325 | 0 | 0 | 0 | 0.13367 | 0 | 0.018981 | 0.040469 | 0.029298 | 0.16113 | 0.063764 | 0.035889 | 0.3074 | 0 | 0.0083052 | 0 | 0 | 0.054711 | 0.030843 | 0.040027 | 0.066633 | 0.041763 | 0.052308 | 0.050854 | 0.0427 | 0.025081 | 0.04873 | 0.064268 | 0.1219 | 0.064268 | 0.1219 | 0.10315 | 0.044106 | 0.031086 | 0.032381 | 0.15543 | 0.14803 | 0.10438 | 0.08419 | 0.038275 | 0.043422 | 0.25606 | 0.056823 | 0.022775 | 0.16672 | 0.038202 | 0.22775 | 0.19678
SOx | 0.40587 | 0.0027971 | 0.032046 | 0.0041556 | 0.0015293 | 0.40493 | 0.0027906 | 0.031972 | 0.004146 | 0.0015258 | 0 | 0.00274 | 0.031392 | 0.0040708 | 0.0014981 | 0.0019566 | 0.0071239 | 0.11415 | 0.0066461 | 0.0014981 | 0.10822 | 57.7905 | 0.15381 | 0.14488 | 0.054108 | 0.18093 | 0.12305 | 0.09659 | 0.27013 | 6.4929 | 0.22051 | 0.11871 | 0.054108 | 0.18093 | 0.12305 | 0.09659 | 0.27013 | 6.4929 | 0.22051 | 0.11871 | 0.054108 | 0.18093 | 0.12305 | 0.09659 | 0.27013 | 6.4929 | 0.22051 | 0.11871 | 1.5585e-06 | 0.00029777 | 0.0071572 | 0.00020835 | 0.00013085 | 0.0011929 | 0.00015585 | 0.0011929 | 0.00015585 | 7.7924e-05 | 0.056553 | 0 | 0 | 0.086931 | 0 | 0 | 0.043465 | 0.16558 | 0.16558 | 0.11591 | 0.11311 | 0.31047 | 0.082791 | 0.082791 | 0.057954 | 0.056553 | 0.15523 | 0.00756 | 0.12403 | 0.0026443 | 0.002505 | 0 | 0 | 0.12074 | 0 | 0 | 0.060369 | 0.076839 | 0.076839 | 0.076839 | 0.076839 | 0.076839 | 0.076839 | 0.076839 | 0.0052877 | 0.00075689 | 0.0051007 | 0.0007685 | 0.005237 | 0.00088198 | 0.0055304 | 0.00083325 | 0.081182 | 0.22983 | 0.12234 | 0.0031865 | 0.17409 | 0.031502 | 0.052888 | 0.0012202 | 0.011433 | 0.0016366 | 0.028277 | 0.14727 | 0.00024523 | 0.00030021 | 0.00078824 | 0.015011 | 0.14138 | 0.015011 | 0.14727 | 0.94676 | 0.00029777 | 0.0071572 | 0.0001389 | 0.00016357 | 2.979e-05 | 0.00801 | 0.0020421 | 0.010013 | 0.00020421 | 0.0041199 | 0.0202 | 8.9495e-05 | 0.0027046 | 0.013261 | 0.082437 | 0.1039 | 1.1904 | 0.15436 | 0.063118 | 0.076839 | 0.27013 | 6.4929 | 0.12601 | 0.14839 | 0.081255 | 0 | 0.43981 | 0.012502 | 0 | 0.0077391 | 0.13426 | 0.0016521 | 0.0042258 | 21.6053 | 0.030762 | 0.0016879 | 0.0018042 | 0.0001694 | 0.54824 | 0.020587 | 0.05718 | 0.0009155 | 0.027856 | 0.0017055 | 0.060042 | 0.0015008 | 0.253 | 0.41887 | 0.41895 | 0.10512 | 0.010082 | 0.030762 | 0.74314 | 0.40388 | 1.0388 | 0.019706 | 0.028277 | 0.025568 | 0.028977 | 0.013901 | 21.9807 | 0.19851 | 0.23994 | 0.10278 | 0.054108 | 0.18093 | 0.12305 | 0.09659 | 0.27013 | 6.4929 | 0.22051 | 0.11871 | 0.28409 | 0.14977 | 0.082227 | 0.11327 | 0.51668 | 0.11366 | 0.059019 | 0 | 0 | 0 | 0.31151 | 0 | 0.044233 | 0.09431 | 0.068277 | 0.37549 | 0.1486 | 0.083635 | 2.5882 | 0 | 0.019354 | 0 | 0 | 0.1275 | 0.078546 | 0.093279 | 0.15528 | 0.097324 | 0.1219 | 0.11851 | 0.099507 | 0.058448 | 0.11356 | 0.14977 | 0.28409 | 0.14977 | 0.28409 | 0.24038 | 0.10278 | 0.072442 | 0.075461 | 0.36221 | 0.34496 | 0.15381 | 0.1962 | 0.089196 | 0.10119 | 0.59672 | 0.12916 | 0.051778 | 0.37902 | 0.056294 | 0.51778 | 0.44736
BC | 0.0070867 | 0.0010538 | 0.00013222 | 0.00039738 | 8.1562e-05 | 0.0070704 | 0.0010514 | 0.00013191 | 0.00039647 | 8.1373e-05 | 0 | 0.0010323 | 0.00012952 | 0.00038927 | 7.9897e-05 | 9.8239e-05 | 0.002684 | 0.00047097 | 0.00063555 | 7.9897e-05 | 0.0055344 | 1.0172 | 0.011246 | 0.0072239 | 0.0027672 | 0.20945 | 0.0089966 | 0.0048159 | 0.10177 | 0.026788 | 0.021087 | 0.0059602 | 0.0027672 | 0.20945 | 0.0089966 | 0.0048159 | 0.10177 | 0.026788 | 0.021087 | 0.0059602 | 0.0027672 | 0.20945 | 0.0089966 | 0.0048159 | 0.10177 | 0.026788 | 0.021087 | 0.0059602 | 7.7135e-08 | 0.00011219 | 2.9529e-05 | 1.9924e-05 | 6.57e-06 | 4.9215e-06 | 7.7135e-06 | 4.9215e-06 | 7.7135e-06 | 3.8567e-06 | 0.002799 | 0 | 0 | 0.0043343 | 0 | 0 | 0.0021672 | 0.0082559 | 0.0082559 | 0.0057791 | 0.005598 | 0.01548 | 0.0041279 | 0.0041279 | 0.0028896 | 0.002799 | 0.0077399 | 0.0018518 | 0.00051171 | 0.00019334 | 0.00013125 | 0 | 0 | 0.0060199 | 0 | 0 | 0.00301 | 0.003803 | 0.003803 | 0.003803 | 0.003803 | 0.003803 | 0.003803 | 0.003803 | 0.00019877 | 3.7461e-05 | 0.00019174 | 3.8036e-05 | 0.00019687 | 4.3652e-05 | 0.0002079 | 4.124e-05 | 0.019886 | 0.018903 | 0.0060896 | 1.1108e-05 | 0.0061417 | 0.00015639 | 0.0019882 | 6.039e-05 | 0.00042981 | 8.1001e-05 | 0.0013995 | 0.0072891 | 1.2137e-05 | 1.4858e-05 | 3.9013e-05 | 0.00074292 | 0.0069975 | 0.00074292 | 0.0072891 | 0.046858 | 0.00011219 | 2.9529e-05 | 1.3283e-05 | 8.2125e-06 | 8.9986e-06 | 0.00039644 | 2.4693e-05 | 0.00049555 | 2.4693e-06 | 4.9819e-05 | 0.00099978 | 2.7034e-05 | 3.2704e-05 | 0.00065632 | 0.004139 | 0.039144 | 0.0049112 | 0.014761 | 0.0033663 | 0.003803 | 0.10177 | 0.026788 | 0.01205 | 0.0074503 | 0.0040216 | 0 | 0.0018145 | 0.00091409 | 0 | 0.0018957 | 0.0005539 | 0.00012079 | 0.0002214 | 0.38028 | 0.0022491 | 9.0018e-05 | 9.6222e-05 | 8.3842e-06 | 0.0095727 | 0.0077563 | 0.00023591 | 8.7546e-05 | 0.0014856 | 9.0957e-05 | 0.0029717 | 8.0042e-05 | 0.01294 | 0.021422 | 0.020593 | 0.0053761 | 0.0005027 | 0.0022491 | 0.036933 | 0.020072 | 0.004286 | 0.00097532 | 0.0013995 | 0.0012748 | 0.0014448 | 0.00068799 | 0.38689 | 0.037806 | 0.017543 | 0.0051248 | 0.0027672 | 0.20945 | 0.0089966 | 0.0048159 | 0.10177 | 0.026788 | 0.021087 | 0.0059602 | 0.014165 | 0.0074675 | 0.0040998 | 0.0056478 | 0.025761 | 0.005667 | 0.0029427 | 0 | 0 | 0 | 0.015532 | 0 | 0.0022054 | 0.0047023 | 0.0034043 | 0.018722 | 0.0074089 | 0.00417 | 0.045557 | 0 | 0.000965 | 0 | 0 | 0.006357 | 0.0038875 | 0.0046509 | 0.0077423 | 0.0048526 | 0.0060778 | 0.0059089 | 0.0049614 | 0.0029142 | 0.0056621 | 0.0074675 | 0.014165 | 0.0074675 | 0.014165 | 0.011985 | 0.0051248 | 0.0036119 | 0.0037624 | 0.01806 | 0.0172 | 0.011246 | 0.0097824 | 0.0044473 | 0.0050453 | 0.029752 | 0.0066062 | 0.002648 | 0.019384 | 0.0041159 | 0.02648 | 0.022879
OC | 0.018309 | 0.0025841 | 0.00072217 | 0.0024 | 0.00012611 | 0.018267 | 0.0025781 | 0.0007205 | 0.0023945 | 0.00012582 | 0 | 0.0025314 | 0.00070743 | 0.0023511 | 0.00012354 | 0.000141 | 0.0065816 | 0.0025725 | 0.0038385 | 0.00012354 | 0.0078941 | 2.6118 | 0.050715 | 0.010273 | 0.0039471 | 0.53416 | 0.040572 | 0.0068486 | 0.24957 | 0.14632 | 0.12736 | 0.0085549 | 0.0039471 | 0.53416 | 0.040572 | 0.0068486 | 0.24957 | 0.14632 | 0.12736 | 0.0085549 | 0.0039471 | 0.53416 | 0.040572 | 0.0068486 | 0.24957 | 0.14632 | 0.12736 | 0.0085549 | 1.086e-07 | 0.0002751 | 0.00016129 | 0.00012033 | 9.4301e-06 | 2.6881e-05 | 1.086e-05 | 2.6881e-05 | 1.086e-05 | 5.4302e-06 | 0.0039409 | 0 | 0 | 0.0061638 | 0 | 0 | 0.0030819 | 0.011741 | 0.011741 | 0.0082184 | 0.0078819 | 0.022013 | 0.0058703 | 0.0058703 | 0.0041092 | 0.0039409 | 0.011007 | 0.0043836 | 0.002795 | 0.00087189 | 0.00019874 | 0 | 0 | 0.0085608 | 0 | 0 | 0.0042804 | 0.0053545 | 0.0053545 | 0.0053545 | 0.0053545 | 0.0053545 | 0.0053545 | 0.0053545 | 0.00030117 | 5.2744e-05 | 0.00029051 | 5.3553e-05 | 0.00029828 | 6.1461e-05 | 0.00031499 | 5.8065e-05 | 0.047073 | 0.098889 | 0.008681 | 3.8682e-05 | 0.011088 | 0.00047219 | 0.0030123 | 8.5027e-05 | 0.00065121 | 0.00011405 | 0.0019705 | 0.010263 | 1.7089e-05 | 2.092e-05 | 5.4929e-05 | 0.001046 | 0.0098523 | 0.001046 | 0.010263 | 0.065975 | 0.0002751 | 0.00016129 | 8.0222e-05 | 1.1788e-05 | 2.0629e-05 | 0.00055818 | 5.8672e-05 | 0.00069772 | 5.8672e-06 | 0.00011837 | 0.0014077 | 6.1976e-05 | 7.7706e-05 | 0.00092407 | 0.0059409 | 0.095987 | 0.026825 | 0.08915 | 0.005205 | 0.0053545 | 0.24957 | 0.14632 | 0.072776 | 0.010694 | 0.0056623 | 0 | 0.0099111 | 0.0041223 | 0 | 0.0044874 | 0.0030254 | 0.00054475 | 0.00033527 | 0.97643 | 0.010143 | 0.00013919 | 0.00014878 | 1.1805e-05 | 0.024732 | 0.01902 | 0.0012886 | 0.00052875 | 0.0022971 | 0.00014064 | 0.0041841 | 0.00012376 | 0.018457 | 0.030556 | 0.029114 | 0.0076683 | 0.00071489 | 0.010143 | 0.052469 | 0.028516 | 0.02341 | 0.0013732 | 0.0019705 | 0.0018129 | 0.0020546 | 0.00096867 | 0.99339 | 0.086865 | 0.079115 | 0.0072878 | 0.0039471 | 0.53416 | 0.040572 | 0.0068486 | 0.24957 | 0.14632 | 0.12736 | 0.0085549 | 0.020143 | 0.010619 | 0.0058303 | 0.0080316 | 0.036635 | 0.0080589 | 0.0041847 | 0 | 0 | 0 | 0.022088 | 0 | 0.0031363 | 0.006687 | 0.0048411 | 0.026624 | 0.010536 | 0.0059301 | 0.11697 | 0 | 0.0013723 | 0 | 0 | 0.0090402 | 0.0054735 | 0.0066139 | 0.01101 | 0.0069007 | 0.0086431 | 0.0084029 | 0.0070555 | 0.0041443 | 0.0080519 | 0.010619 | 0.020143 | 0.010619 | 0.020143 | 0.017044 | 0.0072878 | 0.0051365 | 0.0053505 | 0.025682 | 0.024459 | 0.050715 | 0.013911 | 0.0063244 | 0.0071748 | 0.04231 | 0.009423 | 0.0037771 | 0.027648 | 0.018562 | 0.037771 | 0.032634
10) Summary of Energy Consumption, Water Consumption, and Emissions for Each Fuel
| Crude Oil for Use in U.S Refineries | Crude Oil for Use in CA Refineries | Synthetic Crude Oil (SCO) for Use in U.S. Refineries | Dilbit for Use in U.S. Refineries | Gasoline Blendstock |  | Gasoline | CA Gasoline Blendstock |  | CA Gasoline | Conventional Diesel |  | Low-Sulfur Diesel |  | CA Diesel |  | LPG |  | Crude Naphtha |  | Residual Oil for stationary use | Residual Oil for use as a marine fuel |  | MTBE | ETBE | TAME | EtOH-Diesel Additive | Natural Gas | LNG (as an intermediate fuel and for NNA NG feedstock) |  | LNG (as an intermediate fuel and for NNA FG feedstock) |  | LNG (as a transportation fuel) |  | Methanol for Transportation Fuel |  | DME |  | FT Diesel |  | FT Naphtha |  | G.H2 |  | L. H2 |  | Ammonia as Final Fertilizer |  |  | Ammonia as Intermediate Input |  |  | Urea |  |  | Nitric Acid |  |  | Ammonium Nitrate |  |  | Urea - Ammonium Nitrate Solution |  |  | Sulfuric Acid |  |  | Phosphoric Rock |  |  | Phosphoric Acid |  |  | K2O |  |  | CaCO3 |  |  | Herbicides |  |  | Insecticides |  |  | Corn |  | Corn Stover |  |  | Soybeans |  | Soy Oil | Biomass | [16 empty] | Sorghum | Sugarcane | Biocrude | Biochar |  | Biodiesel |  | Renewable Diesel |  | Renewable Gasoline |  | Ethanol (as a transportation fuel, produced and used in Brazil) |  | Ethanol (as a transportation fuel, produced in Brazil and used in U.S) |  |  | Ethanol (as a transportation fuel, produced and used in U.S.) |  | Ethanol (as a blend for gasoline) |  | Butanol |  | Acetone |  | Coal |  |  | Uranium |  |  | CO2 | Pet Coke: for Oil Sands Operations | Algae Oil | Tallow | Palm FFBs | Palm Oil | Canola |  | Canola oil | Conventional Jet Fuel |  | Low-Sulfur Jet Fuel |  | FT Jet Fuel |  | Renewable Jet Fuel |  | Jatropha |  | Jatropha Oil | Camelina |  | Camelina Oil | NGL from Western Canada to Oil Sands | NGL from US to Oil Sands | NGL from US to Steam Crackers | Naphtha from US to Oil Sands | Canadian NG | Diluent from US to Oil Sands | Glycerin |  | Corn Oil | Shale Oil (Bakken) | Shale Oil (Eagle Ford) | Olivine | HOF E25 | HOF E40 | Methanol for Feedstock | Low Octane Gasoline-Like Fuel (LOF) |  | Feedstock - Waste plastic |  |  | PUP-derived Char transportation | PUP-derived pyrolysis oil | Carinata |  | Carinata Oil | Propane |  | CPO | PFAD | Renewable Diesel |  | E_fuel FT mixture |  | Wheat straw [Btu, gallons, grams/ton-dry WS] |  | UCO |  | Algae | Post-use PET Bottles to recycled resin | [5 empty] | FT Fuel Mix-Nuclear |  | Pyrolysis Diesel
Stage | Crude Transportation | Crude Transportation | Crude Transportation | Crude Transportation | Gasoline Blendstock Transportation | Gasoline Blendstock Distribution | Gasoline Distribution | CA Gasoline Blendstock Transportation | CA Gasoline Blendstock Distribution | Gasoline Distribution | Diesel Transportation | Diesel Distribution | Diesel Transportation | Diesel Distribution | Diesel Transportation | Diesel Distribution | LPG Transportation | LPG Distribution | Crude Naphtha Transportation | Crude Naphtha Distribution | Residual Oil Transportation | Residual Oil Transportation | Residual Oil Distribution | MTBE Transportation | ETBE Transportation | TAME Transportation | EtOH-Diesel Additive Transportation | Natural Gas Transportation | LNG Transportation | LNG Distribution | LNG Transportation | LNG Distribution | LNG Transportation | LNG Distribution | Methanol Transportation | Methanol Distribution | DME Transportation | DME Distribution | FT Diesel Transportation | FT Diesel Distribution | FT Naphtha Transportation | FT Naphtha Distribution | G.H2 Transportation | G.H2 Distribution | L.H2 Transportation | L.H2 Distribution | Plant to bulk center | Bulk Center to Mixer | Mixer to Farm | Plant to bulk center | Bulk Center to Mixer | Mixer to Farm | Plant to bulk center | Bulk Center to Mixer | Mixer to Farm | Plant to bulk center | Bulk Center to Mixer | Mixer to Farm | Plant to bulk center | Bulk Center to Mixer | Mixer to Farm | Plant to bulk center | Bulk Center to Mixer | Mixer to Farm | Plant to bulk center | Bulk Center to Mixer | Mixer to Farm | Plant to bulk center | Bulk Center to Mixer | Mixer to Farm | Plant to bulk center | Bulk Center to Mixer | Mixer to Farm | Plant to bulk center | Bulk Center to Mixer | Mixer to Farm | Plant to bulk center | Bulk Center to Mixer | Mixer to Farm | Plant to bulk center | Bulk Center to Mixer | Mixer to Farm | Plant to bulk center | Bulk Center to Mixer | Mixer to Farm | Farm to Collection Stack | Stack to Ethanol Plant | Corn Stover Stack to Biofuel Refinery | Corn Stover Stack to Integrated Pyrolysis Plant | Corn Stover Stack to Distributed Pyrolysis Plant | Farm to Collection Stack | Stack to Oil Extraction Mill | Oil Extraction Mill to Bio-fuel Plant | Willow: farm to biofuel refinery | Poplar: farm to biofuel refinery | Switchgrass: farm to biofuel refinery | Miscanthus: farm to biofuel refinery | Forest Residue biomass: farm to biofuel refinery | Clean Pine: farm to biofuel refinery | Willow: farm to integrated pyrolysis plant | Poplar: farm to integrated pyrolysis plant | Switchgrass: farm to integrated pyrolysis plant | Miscanthus: farm to integrated pyrolysis plant | Forest Residue biomass: farm to integrated pyrolysis plant | Willow: farm to distributed pyrolysis plant | Poplar: farm to distributed pyrolysis plant | Switchgrass: farm to distributed pyrolysis plant | Miscanthus: farm to distributed pyrolysis plant | Forest Residue biomass: farm to distributed pyrolysis plant | Sugarbeet: farm to biofuel refinery | Field to ethanol plants | Farm to mill | Biocrude to Biorefinery | Bio-char from Integrated Pyrolysis Plant to Soil | Bio-char from Distributed Pyrolysis Plant to Soil | Biodiesel Transportation | Biodiesel Distribution | Renewable Diesel Transportation | Renewable Diesel Distribution | Renewable Gasoline Transportation | Renewable Gasoline Distribution | Ethanol Transportation | Ethanol Distribution | Ethanol Transportation: within Brazil and international ocean transport | Ethanol Transportation: within U.S. | Ethanol Distribution: in U.S. | Ethanol Transportation | Ethanol Distribution | Ethanol (from sugarcane in Brazil) plant to bulk terminal | Ethanol plant to bulk terminal | Butanol Transportation | Butanol Distribution | Acetone Transportation | Acetone Distribution | Mines to power plants | Mines to H2 central plants | Mines to coking plants | Uranium Ore transportation | Enriched uranium transportation | Uranium Fuel Transportation | Coal H2 centra plants to mines (for sequestration) | Pet Coke: for Oil Sands Operations | Oil Extraction to Bio-fuel Plant | Oil Extraction to Bio-fuel Plant | Palm FFB from Plantation to Mill | Palm Oil to Renewable Diesel Plant | Canola from Plantation to Stack | Stack to Oil Extraction Mill | Canola Oil to Renewable Diesel Plant | Jet Fuel Transportation | Jet Fuel Distribution | Jet Fuel Transportation | Jet Fuel Distribution | FT Jet Fuel Transportation | FT Jet Fuel Distribution | Renewable Jet Fuel Transportation | Renewable Jet Fuel Distribution | Farm to Collection Stack | Stack to Oil Extraction Mill | Oil Extraction Mill to Bio-fuel Plant | Camelina from Plantation to Stack | Stack to Oil Extraction Mill | Camelina Oil to Renewable Diesel Plant | Western Canada to Oil Sands | US to Oil Sands | US to Steam Crackers | US to Oil Sands | Natural Gas Transportation | US to Oil Sands | Glycerin Transportation | Gycerin Distribution | Dry Mill to Bio-fuel Plant | Crude Transportation | Crude Transportation | Olivine Transportation | Gasoline Distribution | Gasoline Distribution | Methanol Transportation | LOF Transportation | LOF Distribution | Curbside to Materials recovery Facility- MRF | from Materials recovery facility (MRF) to conversion facility - Truck | Trasnportaion from building and construction plastic waste to conversion facility | Char transportation from conversion facility to final destination | Transportation from facility to customer - Truck | Carinata from Plantation to Stack | Stack to Oil Extraction Mill | Carinata Oil to Renewable Diesel Plant | LPG Transportation | LPG Distribution | Palm Oil to CPO Refining Plant | PFAD to Renewable Diesel Plant | Renewable Diesel Transportation | Renewable Diesel Distribution | FT Mixture Transportation | FT Mixtue Distribution | Farm to Collection Stack | Stack to PEF Plant | Collection (incl. transfer) | Deliver to biodiesel plant | From Distributed WWTPs to the Cental Biofinery | Post-use PET to transfer station | Post-use PET to materials recovery facility (MRF) | Post-use PET to reclaiming facility - Truck | Post-use PET to reclaiming facility - Rail | PET flakes to enzymatic hydrolysis facility | Recycled PET to customer | FT Mixture Transportation | FT Mixtue Distribution | Renewable Diesel Transportation | Renewable Diesel Distribution
Percentage of Fuel Transported by a Given Mode
Ocean tanker | 11.52% | 69% | 0% | 0% | 3% |  |  | 0% |  |  | 4% |  | 4% |  | 0% |  | 5% |  | 20% |  | 24% | 24% |  | 10% |  | 10% |  |  | 100% |  | 100% |  | 0% |  | 0% |  | 0% |  | 0% |  | 0% |  |  |  | 0% |  | 60% |  |  | 60% |  |  | 60% |  |  | 60% |  |  | 60% |  |  | 60% |  |  | 60% |  |  | 60% |  |  | 60% |  |  | 60% | [5 empty] | 60% |  |  | 60% | [40 empty] | 100% |  |  |  |  | 95% | [16 empty] | 100% |  |  |  | 4% |  | 4% |  | 0% | [20 empty] | 67% |  |  |  | 20% | [9 empty] | 5% |  | 0% | 94% | 100% |  | 0% | [12 empty] | 0%
Barge | 23.26% | 0% | 0% | 0% | 31.2% |  |  | 0% |  |  | 48.5% |  | 48.5% |  | 0% |  | 6% |  | 0% |  | 48.5% | 48.5% |  | 50% | 60% | 50% |  |  | 0% |  | 0% |  | 50% |  | 10% |  | 10% |  | 48.5% |  | 48.5% |  |  |  | 50% |  | 8.6% |  |  | 8.6% |  |  | 8.6% |  |  | 8.6% |  |  | 8.6% |  |  | 8.6% |  |  | 8.6% |  |  | 8.6% |  |  | 8.6% |  |  | 8.6% | [5 empty] | 8.6% |  |  | 8.6% |  |  |  | 0% |  |  |  |  | 0% | 40% | [19 empty] | 0% | 0% | 0% | 48.5% |  | 8% |  | 8% |  |  |  |  | 0% |  | 13.2% |  |  | 40% | 40% |  | 40% |  | 2.1% |  | 2.1% | 0% |  |  |  |  | 0% | 0% |  |  |  | 0% | 0% | 48.5% |  | 48.5% |  | 48.5% |  | 8% |  |  | 0% | 40% |  | 0% | 0% | [6 empty] | 50% |  | 0% | 0% | 20% |  |  |  |  | 0% | [7 empty] | 0% | 0% | 6% |  |  |  | 8% |  | 48.5% |  |  | 0% | [9 empty] | 48.5% |  | 8%
Pipeline | 81.3% | 44.1% | 100% | 100% | 67.6% |  |  | 95% |  |  | 46.4% |  | 46.4% |  | 95% |  | 60% |  | 48.5% |  | 46.4% | 46.4% | [5 empty] | 100% | [6 empty] | 28.5% |  | 60% |  | 46.4% |  | 46.4% |  | 0.5% | [49 empty] | 0% | [19 empty] | 0% |  |  | 46.4% |  | 0% |  | 63% |  | 0% |  | 0% | 0% |  | 0% |  | 50% | 0% | 0% |  | 0% |  |  | 2.1% |  |  |  |  | 100% |  | 0% | 0% |  |  |  |  | 0% | 46.4% |  | 46.4% |  | 46.4% |  | 0% |  |  |  | 0% |  |  | 0% | 100% | 0% | 100% | 0% | 100% | 0% | 0% |  | 0% | 50% | 65% |  |  |  |  | 48.5% | [8 empty] | 0% | 60% |  |  |  | 0% |  | 46.4% | [12 empty] | 46.4% |  | 0%
Rail | 2.756% | 29.2% | 0% | 0% | 2.2% |  |  | 5% |  |  | 5.1% |  | 5.1% |  | 5% |  | 34% |  | 46.4% |  | 5.1% | 5.1% |  | 40% | 40% | 40% |  |  | 0% |  | 0% |  | 50% |  | 28.5% |  | 30% |  | 5.1% |  | 5.1% |  |  |  | 50% |  | 91.4% |  |  | 91.4% |  |  | 91.4% |  |  | 91.4% |  |  | 91.4% |  |  | 91.4% |  |  | 91.4% |  |  | 91.4% |  |  | 91.4% |  |  | 91.4% | [5 empty] | 91.4% |  |  | 91.4% |  |  |  | 0% |  |  |  |  | 0% | 20% | [19 empty] | 100% | 0% | 0% | 5.1% |  | 29% |  | 29% |  | 0% |  | 0% | 0% |  | 78.9% |  | 50% | 40% | 40% |  | 40% |  | 92.6% | 92.6% | 92.6% | 0% | 0% |  |  |  | 100% | 20% |  | 50% |  | 0% | 33% | 5.1% |  | 5.1% |  | 5.1% |  | 29% |  |  | 0% | 20% |  | 0% | 33% | 0% | 100% |  | 100% |  | 100% | 50% |  | 20% | 50% | 15% | 100% |  |  | 100% | 46.4% | [7 empty] | 0% | 33% | 34% |  | 0% | 0% | 29% |  | 5.1% |  |  | 0% |  | 5% |  |  |  |  | 100% |  |  | 5.1% |  | 29%
Truck | 0% | 0% | 0% | 0% |  | 100% | 100% |  | 100% | 100% |  | 100% |  | 100% |  | 100% | 0% | 100% | 5.1% | 100% | 0% | 0% | 100% | 10% | 0% | 10% | 100% |  |  | 0% |  | 0% |  | 100% | 50% | 100% |  | 100% |  | 100% |  | 100% |  | 100% |  | 100% |  | 100% | 100% |  | 0% | 0% |  | 100% | 100% |  | 0% | 0% |  | 100% | 100% |  | 100% | 100% |  | 0% | 0% |  | 0% | 0% |  | 100% | 100% |  | 100% | 100% |  | 100% | 0% |  | 100% | 100% |  | 100% | 100% | 100% | 100% | 100% | 100% | 100% | 100% | 100% | 40% | 100% | 100% | 100% | 100% | 100% | 100% | 100% | 100% | 100% | 100% | 100% | 100% | 100% | 100% | 100% | 100% | 100% | 100% | 100% | 100% | 100% | 100% | 0% | 100% | 63% | 100% |  | 100% | 100% | 100% | 100% | 100% | 100% | 7.9% | 100% |  | 20% | 20% | 100% | 20% | 100% | 5.3% | 5.3% | 5.3% | 100% | 100% | 100% |  | 100% | 0% | 80% | 100% | 200% | 100% | 100% | 67% |  | 100% |  | 100% |  | 100% | 63% | 100% | 100% | 100% | 40% | 100% | 100% | 67% | [6 empty] | 0% | 100% | 80% | 100% | 100% |  | 100% | 100% |  | 5.1% | 100% | 100% | 100% | 100% | 100% | 100% | 100% | 100% | 67% | 0% | 100% | 100% | 106% | 63% | 100% |  | 100% | 100% | 100% | 123% | 95% | 50% | 100% | 100% | 100% |  | 100% | 100% |  | 100% | 63% | 100%
Energy Consumption: Btu/mmBtu of fuel transported | [46 empty] | Btu per ton |  |  | Btu per ton |  |  | Btu per ton |  |  | Btu per ton |  |  | Btu per ton |  |  | Btu per ton |  |  | Btu per ton |  |  | Btu per ton |  |  | Btu per ton |  |  | Btu per ton |  |  | Btu per ton |  |  | Btu per ton |  |  | Btu per ton |  |  | Btu per ton |  |  |  |  | Btu per ton |  | Btu per ton | Btu per ton | [5 empty] | Btu per ton |  |  |  |  | Btu per ton |  |  |  |  | Btu per ton | per ton | Btu per ton | [20 empty] | per ton |  | Btu per ton | Btu per ton | Btu per ton | Btu per Ton |  |  | Btu per ton | Btu per ton | Per kg oil | Per kg oil | Btu per ton |  | Btu per ton | [10 empty] | Btu per ton |  | Btu per ton | Btu per ton | [8 empty] | Per ton |  | Btu per ton |  |  | Btu per ton | [5 empty] | Btu per ton | Btu per ton | Btu per ton | Btu per ton | per mmBtu | Btu per ton |  |  |  |  | per ton | per ton | per mmBTU |  |  |  | Btu/ton | Btu/ton | per ton | per ton | per ton | per ton | per ton | per ton | per ton | per ton | per ton
Total energy | 14417.5229 | 14218.6381 | 38111.5722 | 38003.6741 | 3688.7552 | 1224.5525 | 1274.5254 | 3301.8998 | 1224.5525 | 1274.5254 | 2903.8279 | 1243.3434 | 2916.0262 | 1248.5664 | 3366.6513 | 1248.5664 | 7787.7532 | 1426.9313 | 4488.4885 | 1345.3894 | 4930.1694 | 4930.1694 | 4493.6422 | 9292.1518 | 8604.0872 | 8964.2441 | 15243.9336 | 34379.9437 | 14058.8165 | 0 | 16574.6017 | 0 | 6334.3004 | 1823.3584 | 16475.9141 | 2647.8332 | 15362.4891 | 2302.6854 | 2746.6436 | 1230.235 | 2676.3834 | 1362.2331 | 0.92208 | 36952.0106 | 4.1301 | 9231.4698 | 453246.9507 | 398177.7353 | 170849.5251 | 453246.9507 | 0 | 0 | 603162.7831 | 398177.7353 | 170849.5251 | 603162.7831 | 0 | 0 | 500947.4428 | 398177.7353 | 170849.5251 | 500947.4428 | 398177.7353 | 170849.5251 | 351031.6104 | 0 | 0 | 548647.9349 | 0 | 0 | 535019.2229 | 398177.7353 | 170849.5251 | 514576.1548 | 398177.7353 | 170849.5251 | 0 | 84718.6671 | 0 | 521390.5109 | 398177.7353 | 170849.5251 | 521390.5109 | 398177.7353 | 170849.5251 | 56949.8417 | 101662.4005 | 81292.0005 | 91496.1605 | 45748.0802 | 56949.8417 | 101662.4005 | 204162.098 | 108924.0005 | 108924.0005 | 81292.0005 | 56904.4003 | 196063.201 | 108182.1799 | 174278.4009 | 174278.4009 | 121994.8806 | 121994.8806 | 326772.0016 | 87139.2004 | 87139.2004 | 60997.4403 | 60997.4403 | 163386.0008 | 108924.0005 | 30498.7202 | 26910.6354 | 4968.1358 | 127078.0006 | 63539.0003 | 3139.087 | 1406.0123 | 3838.7125 | 1209.7585 | 8287.2512 | 1230.4649 | 23030.8124 | 1974.0696 | 80883.7931 | 6580.2321 | 1974.0696 | 10802.087 | 1974.0696 | 60015.0106 | 10271.9708 | 8365.4086 | 1548.1609 | 247197.4214 | 45748.0802 | 230419.7229 | 237425.3654 | 230419.7229 | 1156252.364 | 782170.7168 | 425092.7809 | 80373.4832 | 21254.639 | 214.1596 | 163.0309 | 113899.6834 | 1281735.5287 | 56949.8417 | 101662.4005 | 156535.2472 | 2876.3956 | 1231.5976 | 2869.7527 | 1228.7533 | 2693.5697 | 1206.463 | 3828.2555 | 1206.463 | 56949.8417 | 101662.4005 | 204162.098 | 56949.8417 | 101662.4005 | 156535.2472 | 12037.5702 | 10799.3225 | 1499.9904 | 21787.7855 | 36163.8294 | 14302.7543 | 132231.7448 | 50831.2003 | 147899.1844 | 23593.6575 | 12311.7198 | 256762.2069 | 1359.2926 | 1452.9702 | 14993.0391 | 4582.1521 | 1373.4644 | 266289.7064 | 440867.5655 | 440867.5655 | 110641.0763 | 10611.9037 | 56949.8417 | 101662.4005 | 156535.2472 | 7840.2083 | 1436.5425 | 134194.3687 | 59305.4087 | 28089.9572 | 1209.7585 | 2681.4952 | 1201.0547 | 56949.8417 | 134702.6807 | 464742.4023 | 204271.7584 | 314031.303 | 135947.9027 | 54497.4562 | 398921.3791 | 59256.0949 | 544974.5617 | 470858.0213 | 2698.2639 | 1208.5655 | 4088.3442 | 1288.4292
Fossil energy | 12335.6346 | 13778.7597 | 30234.2063 | 30148.61 | 3275.2639 | 1218.4218 | 1268.1445 | 2641.2738 | 1218.4218 | 1268.1445 | 2655.1226 | 1237.1186 | 2666.2762 | 1242.3155 | 2693.0701 | 1242.3155 | 6737.5981 | 1419.7873 | 4042.5912 | 1338.6537 | 4652.5923 | 4652.5923 | 4471.1448 | 9246.1362 | 8561.0108 | 8919.8523 | 15167.615 | 34101.155 | 14022.8755 | 0 | 15809.0549 | 0 | 6310.0328 | 1814.2298 | 14819.9005 | 2634.5768 | 13041.7144 | 2291.157 | 2501.123 | 1224.0759 | 2437.1433 | 1355.4131 | 0.7315 | 36767.0107 | 4.1094 | 9185.2525 | 451092.6507 | 396184.2612 | 169994.1681 | 451092.6507 | 0 | 0 | 600342.1742 | 396184.2612 | 169994.1681 | 600342.1742 | 0 | 0 | 498581.1354 | 396184.2612 | 169994.1681 | 498581.1354 | 396184.2612 | 169994.1681 | 349331.6119 | 0 | 0 | 546069.6202 | 0 | 0 | 532501.4817 | 396184.2612 | 169994.1681 | 512149.2739 | 396184.2612 | 169994.1681 | 0 | 84294.5237 | 0 | 518933.3432 | 396184.2612 | 169994.1681 | 518933.3432 | 396184.2612 | 169994.1681 | 56664.7227 | 101153.4284 | 80885.0127 | 91038.0856 | 45519.0428 | 56664.7227 | 101153.4284 | 203139.9618 | 108378.6733 | 108378.6733 | 80885.0127 | 56619.5089 | 195081.6119 | 107640.5665 | 173405.8773 | 173405.8773 | 121384.1141 | 121384.1141 | 325136.0199 | 86702.9386 | 86702.9386 | 60692.057 | 60692.057 | 162568.0099 | 108378.6733 | 30346.0285 | 26775.9075 | 4943.2629 | 126441.7855 | 63220.8928 | 2858.4861 | 1398.9731 | 3819.494 | 1203.7018 | 7101.2303 | 1224.3046 | 22915.5088 | 1964.1865 | 80508.4007 | 6547.2882 | 1964.1865 | 10748.0065 | 1964.1865 | 54314.6522 | 10220.5443 | 8323.5272 | 1540.41 | 245959.8292 | 45519.0428 | 229266.1282 | 234465.2758 | 229266.1282 | 1150463.5945 | 778254.7845 | 422964.5568 | 63760.9087 | 21148.2278 | 213.0874 | 162.2147 | 113329.4454 | 1275821.9128 | 56664.7227 | 101153.4284 | 155751.5545 | 2630.0399 | 1225.4316 | 2623.9659 | 1222.6015 | 2452.7933 | 1200.4228 | 3809.0893 | 1200.4228 | 56664.7227 | 101153.4284 | 203139.9618 | 56664.7227 | 101153.4284 | 155751.5545 | 12037.4223 | 10745.2558 | 1499.1435 | 21678.7051 | 36163.3852 | 14231.1477 | 131569.7275 | 50576.7142 | 147158.7281 | 20044.1203 | 10888.3691 | 255602.8177 | 1352.4873 | 1445.6959 | 14917.9765 | 4126.95 | 1366.5881 | 264956.5288 | 438660.3651 | 438660.3651 | 110087.1526 | 10558.7753 | 56664.7227 | 101153.4284 | 155751.5545 | 6782.9797 | 1429.3504 | 133522.5255 | 59029.6886 | 27962.9528 | 1203.7018 | 2441.7982 | 1195.0417 | 56664.7227 | 134028.2926 | 462415.6727 | 203249.0733 | 312459.1075 | 135267.2805 | 54224.615 | 396924.182 | 58959.4297 | 542246.1503 | 468500.6739 | 2457.0679 | 1202.5148 | 4067.876 | 1281.9786
Coal | 3541.0291 | 745.0077 | 13402.9673 | 13365.022 | 703.0723 | 10.1043 | 10.5167 | 1123.9952 | 10.1043 | 10.5167 | 422.6939 | 10.2594 | 424.4696 | 10.3025 | 1146.0371 | 10.3025 | 1786.0476 | 11.7742 | 758.0273 | 11.1014 | 471.284 | 471.284 | 37.079 | 75.804 | 70.9961 | 73.129 | 125.7845 | 474.3419 | 59.4147 | 0 | 70.1977 | 0 | 40.0243 | 15.0453 | 2815.3144 | 21.8484 | 3947.5582 | 19.0005 | 417.3155 | 10.1512 | 406.6404 | 11.2404 | 0.32428 | 304.9074 | 0.034079 | 76.173 | 3542.2914 | 3285.5411 | 1409.7552 | 3542.2914 | 0 | 0 | 4634.3699 | 3285.5411 | 1409.7552 | 4634.3699 | 0 | 0 | 3889.7709 | 3285.5411 | 1409.7552 | 3889.7709 | 3285.5411 | 1409.7552 | 2797.6924 | 0 | 0 | 4237.2504 | 0 | 0 | 4137.9706 | 3285.5411 | 1409.7552 | 3989.0508 | 3285.5411 | 1409.7552 | 0 | 699.0513 | 0 | 4038.6907 | 3285.5411 | 1409.7552 | 4038.6907 | 3285.5411 | 1409.7552 | 469.9184 | 838.8616 | 670.7764 | 754.9754 | 377.4877 | 469.9184 | 838.8616 | 1684.632 | 898.7803 | 898.7803 | 670.7764 | 469.5435 | 1617.8045 | 892.6592 | 1438.0484 | 1438.0484 | 1006.6339 | 1006.6339 | 2696.3408 | 719.0242 | 719.0242 | 503.3169 | 503.3169 | 1348.1704 | 898.7803 | 251.6585 | 222.0516 | 40.9943 | 1048.577 | 524.2885 | 476.942 | 11.6016 | 31.6749 | 9.9823 | 2017.2615 | 10.1531 | 190.0375 | 16.2889 | 616.5635 | 54.2964 | 16.2889 | 89.1328 | 16.2889 | 757.909 | 84.7586 | 69.0267 | 12.7746 | 2039.7356 | 377.4877 | 1901.2954 | 4975.4358 | 1901.2954 | 9540.7512 | 6454.0376 | 3507.6291 | 28265.5136 | 175.3815 | 1.7671 | 1.3452 | 939.8368 | 9710.0822 | 469.9184 | 838.8616 | 1291.6418 | 418.7008 | 10.1625 | 417.7338 | 10.139 | 409.2517 | 9.9551 | 31.5886 | 9.9551 | 469.9184 | 838.8616 | 1684.632 | 469.9184 | 838.8616 | 1291.6418 | 0.2437 | 89.11 | 1.4408 | 179.7807 | 0.73212 | 118.0184 | 1091.1028 | 419.4308 | 1220.3818 | 6037.6145 | 2420.2805 | 1901.7192 | 11.2161 | 11.9891 | 123.7142 | 773.8455 | 11.3331 | 2197.2745 | 3637.7939 | 3637.7939 | 912.9486 | 87.5635 | 469.9184 | 838.8616 | 1291.6418 | 1798.0776 | 11.8535 | 1107.2973 | 452.8937 | 208.3358 | 9.9823 | 407.4171 | 9.9104 | 469.9184 | 1111.4916 | 3834.7957 | 1685.5369 | 2591.2116 | 1121.7665 | 449.6827 | 3291.6773 | 488.9483 | 4496.8269 | 3885.2584 | 409.9649 | 9.9724 | 33.7347 | 10.6314
Natural gas | 4704.0077 | 1693.1715 | 16430.2374 | 16383.7215 | 1018.6944 | 128.0192 | 133.2436 | 1388.0976 | 128.0192 | 133.2436 | 678.5198 | 129.9837 | 681.3701 | 130.5297 | 1415.3187 | 130.5297 | 2446.0079 | 149.1766 | 1127.2179 | 140.652 | 861.6104 | 861.6104 | 469.7819 | 940.9735 | 899.5029 | 907.7678 | 1593.6569 | 33599.7791 | 8220.6575 | 0 | 8954.5627 | 0 | 2085.0576 | 190.6206 | 4270.2738 | 276.8142 | 5239.265 | 240.7312 | 662.4206 | 128.6133 | 645.4756 | 142.4129 | 0.39752 | 3863.0992 | 0.43177 | 965.0918 | 40460.8844 | 41626.9659 | 17861.2381 | 40460.8844 | 0 | 0 | 51056.6093 | 41626.9659 | 17861.2381 | 51056.6093 | 0 | 0 | 43832.2514 | 41626.9659 | 17861.2381 | 43832.2514 | 41626.9659 | 17861.2381 | 33236.5265 | 0 | 0 | 47203.6184 | 0 | 0 | 46240.3707 | 41626.9659 | 17861.2381 | 44795.4991 | 41626.9659 | 17861.2381 | 0 | 8856.8013 | 0 | 45277.123 | 41626.9659 | 17861.2381 | 45277.123 | 41626.9659 | 17861.2381 | 5953.746 | 10628.1615 | 8498.5649 | 9565.3454 | 4782.6727 | 5953.746 | 10628.1615 | 21343.8571 | 11387.3159 | 11387.3159 | 8498.5649 | 5948.9954 | 20497.1686 | 11309.7632 | 18219.7054 | 18219.7054 | 12753.7938 | 12753.7938 | 34161.9477 | 9109.8527 | 9109.8527 | 6376.8969 | 6376.8969 | 17080.9738 | 11387.3159 | 3188.4485 | 2813.3369 | 519.3872 | 13285.2019 | 6642.6009 | 757.0679 | 146.9897 | 401.3131 | 126.4726 | 2719.5794 | 128.6373 | 2407.7259 | 206.3765 | 6674.9249 | 687.9217 | 206.3765 | 1129.2899 | 206.3765 | 4761.3324 | 1073.8696 | 874.5506 | 161.8504 | 25842.9282 | 4782.6727 | 24088.9259 | 27689.5686 | 24088.9259 | 120878.8775 | 81771.0054 | 44440.7638 | 34649.7227 | 2222.0382 | 22.389 | 17.0439 | 11907.4921 | 103660.4046 | 5953.746 | 10628.1615 | 16364.7708 | 672.1098 | 128.7557 | 670.5576 | 128.4584 | 649.6205 | 126.1281 | 400.2199 | 126.1281 | 5953.746 | 10628.1615 | 11503.1099 | 5953.746 | 10628.1615 | 16364.7708 | 12011.124 | 1129.0009 | 1497.0781 | 2277.7753 | 36084.3786 | 1495.2626 | 13823.9933 | 5314.0808 | 0 | 8022.6423 | 3491.9676 | 19243.9835 | 142.1054 | 151.8989 | 1567.4275 | 1150.7402 | 143.587 | 27838.9059 | 46089.9178 | 46089.9178 | 11566.8253 | 1109.4075 | 5953.746 | 10628.1615 | 16364.7708 | 2462.4831 | 150.1814 | 14029.1732 | 4922.8459 | 2115.3384 | 126.4726 | 646.7084 | 125.5627 | 5953.746 | 14082.314 | 48585.8811 | 21355.3214 | 32829.9882 | 14212.4941 | 5697.3646 | 41704.7091 | 6194.8502 | 56973.6464 | 49225.2305 | 650.7526 | 126.3479 | 427.4106 | 134.6971
Petroleum | 4090.5978 | 11340.5805 | 401.0017 | 399.8664 | 1553.4971 | 1080.2982 | 1124.3843 | 129.181 | 1080.2982 | 1124.3843 | 1553.909 | 1096.8755 | 1560.4366 | 1101.4833 | 131.7143 | 1101.4833 | 2505.5427 | 1258.8364 | 2157.3459 | 1186.9004 | 3319.6979 | 3319.6979 | 3964.2839 | 8229.3587 | 7590.5118 | 7938.9556 | 13448.1736 | 27.034 | 5742.8033 | 0 | 6784.2945 | 0 | 4184.9509 | 1608.5638 | 7734.3123 | 2335.9142 | 3854.8912 | 2031.4253 | 1421.3869 | 1085.3113 | 1385.0273 | 1201.7598 | 0.009702 | 32599.004 | 3.6435 | 8143.9878 | 407089.4749 | 351271.7542 | 150723.1748 | 407089.4749 | 0 | 0 | 544651.195 | 351271.7542 | 150723.1748 | 544651.195 | 0 | 0 | 450859.1131 | 351271.7542 | 150723.1748 | 450859.1131 | 351271.7542 | 150723.1748 | 313297.393 | 0 | 0 | 494628.7513 | 0 | 0 | 482123.1404 | 351271.7542 | 150723.1748 | 463364.724 | 351271.7542 | 150723.1748 | 0 | 74738.6711 | 0 | 469617.5295 | 351271.7542 | 150723.1748 | 469617.5295 | 351271.7542 | 150723.1748 | 50241.0583 | 89686.4053 | 71715.6714 | 80717.7648 | 40358.8824 | 50241.0583 | 89686.4053 | 180111.4727 | 96092.5771 | 96092.5771 | 71715.6714 | 50200.97 | 172966.6389 | 95438.1442 | 153748.1234 | 153748.1234 | 107623.6864 | 107623.6864 | 288277.7314 | 76874.0617 | 76874.0617 | 53811.8432 | 53811.8432 | 144138.8657 | 96092.5771 | 26905.9216 | 23740.5191 | 4382.8814 | 112108.0067 | 56054.0033 | 1624.4761 | 1240.3818 | 3386.506 | 1067.247 | 2364.3894 | 1085.5142 | 20317.7455 | 1741.521 | 73216.9123 | 5805.0701 | 1741.521 | 9529.5837 | 1741.521 | 48795.4108 | 9061.916 | 7379.9499 | 1365.785 | 218077.1654 | 40358.8824 | 203275.907 | 201800.2714 | 203275.907 | 1020043.9658 | 690029.7416 | 375016.1639 | 845.6724 | 18750.8082 | 188.9312 | 143.8256 | 100482.1165 | 1162451.4259 | 50241.0583 | 89686.4053 | 138095.1419 | 1539.2293 | 1086.5134 | 1535.6745 | 1084.0042 | 1393.9212 | 1064.3397 | 3377.2808 | 1064.3397 | 50241.0583 | 89686.4053 | 180111.4727 | 50241.0583 | 89686.4053 | 138095.1419 | 26.0546 | 9527.1449 | 0.6247 | 19221.1491 | 78.2745 | 12617.8667 | 116654.6314 | 44843.2027 | 130476.4213 | 5983.8635 | 4976.121 | 234457.115 | 1199.1657 | 1281.808 | 13226.8348 | 2202.3643 | 1211.668 | 234920.3484 | 388932.6534 | 388932.6534 | 97607.3786 | 9361.8043 | 50241.0583 | 89686.4053 | 138095.1419 | 2522.4189 | 1267.3154 | 118386.055 | 53653.949 | 25639.2786 | 1067.247 | 1387.6726 | 1059.5686 | 50241.0583 | 118834.4871 | 409994.9958 | 180208.2149 | 277037.9077 | 119933.02 | 48077.5677 | 351927.7956 | 52275.6311 | 480775.6771 | 415390.185 | 1396.3504 | 1066.1945 | 3606.7307 | 1136.6501
Water consumption: gallons/mmBtu of fuel transported | 0.91828 | 0.3875 | 3.1834 | 3.1744 | 0.1973 | 0.023939 | 0.024916 | 0.26887 | 0.023939 | 0.024916 | 0.13097 | 0.024307 | 0.13152 | 0.024409 | 0.27414 | 0.024409 | 0.4729 | 0.027896 | 0.22154 | 0.026302 | 0.1754 | 0.1754 | 0.087849 | 0.18093 | 0.16821 | 0.17455 | 0.29801 | 0.20808 | 0.13465 | 0 | 0.14252 | 0 | 0.095729 | 0.035646 | 0.82125 | 0.051764 | 1.0121 | 0.045016 | 0.12722 | 0.024051 | 0.12396 | 0.026631 | 7.702e-05 | 0.7224 | 8.0741e-05 | 0.18047 | 8.6962 | 7.7842 | 3.34 | 8.6962 | 0 | 0 | 11.5063 | 7.7842 | 3.34 | 11.5063 | 0 | 0 | 9.5903 | 7.7842 | 3.34 | 9.5903 | 7.7842 | 3.34 | 6.7802 | 0 | 0 | 10.4845 | 0 | 0 | 10.229 | 7.7842 | 3.34 | 9.8458 | 7.7842 | 3.34 | 0 | 1.6562 | 0 | 9.9735 | 7.7842 | 3.34 | 9.9735 | 7.7842 | 3.34 | 1.1133 | 1.9875 | 1.5892 | 1.7887 | 0.89435 | 1.1133 | 1.9875 | 3.9913 | 2.1294 | 2.1294 | 1.5892 | 1.1125 | 3.8329 | 2.1149 | 3.4071 | 3.4071 | 2.3849 | 2.3849 | 6.3882 | 1.7035 | 1.7035 | 1.1925 | 1.1925 | 3.1941 | 2.1294 | 0.59624 | 0.52609 | 0.097125 | 2.4843 | 1.2422 | 0.14539 | 0.027487 | 0.075045 | 0.02365 | 0.52508 | 0.024055 | 0.45024 | 0.038592 | 1.5389 | 0.12864 | 0.038592 | 0.21118 | 0.038592 | 4.789 | 0.20081 | 0.16354 | 0.030266 | 4.8326 | 0.89435 | 4.5046 | 5.2035 | 4.5046 | 22.6042 | 15.2911 | 8.3104 | 6.7134 | 0.41552 | 0.0041867 | 0.0031872 | 2.2267 | 24.3363 | 1.1133 | 1.9875 | 3.0602 | 0.12973 | 0.024077 | 0.12943 | 0.024022 | 0.12476 | 0.023586 | 0.074841 | 0.023586 | 1.1133 | 1.9875 | 3.9913 | 1.1133 | 1.9875 | 3.0602 | 0.022312 | 0.21112 | 0.0046636 | 0.42594 | 0.06703 | 0.27961 | 2.5851 | 0.99373 | 2.8914 | 1.5498 | 0.67265 | 4.839 | 0.026574 | 0.028405 | 0.29311 | 0.22616 | 0.026851 | 5.2058 | 8.6188 | 8.6188 | 2.163 | 0.20746 | 1.1133 | 1.9875 | 3.0602 | 0.47609 | 0.028084 | 2.6234 | 1.129 | 0.52963 | 0.02365 | 0.1242 | 0.02348 | 1.1133 | 2.6334 | 9.0855 | 3.9934 | 6.1392 | 2.6577 | 1.0654 | 7.7987 | 1.1584 | 10.654 | 9.2051 | 0.12498 | 0.023627 | 0.079925 | 0.025188
Total Emissions: grams/mmBtu of fuel transported | [43 empty] | 0 | [155 empty] | 0
VOC | 0.25929 | 0.92617 | 0.27831 | 0.27753 | 0.059409 | 0.014436 | 0.015025 | 0.026636 | 0.014436 | 0.015025 | 0.051973 | 0.014657 | 0.052191 | 0.014719 | 0.027158 | 0.014719 | 0.12428 | 0.016821 | 0.10513 | 0.01586 | 0.19128 | 0.19128 | 0.052973 | 0.26636 | 0.20415 | 0.25696 | 0.22713 | 4.3062 | 1.0523 | 0 | 1.2192 | 0 | 0.15808 | 0.021495 | 0.23816 | 0.031214 | 0.19849 | 0.027145 | 0.04184 | 0.014503 | 0.04077 | 0.016059 | 6.7336e-06 | 0.43561 | 9.7719e-05 | 0.10882 | 22.8932 | 4.6939 | 2.5456 | 22.8932 | 0 | 0 | 34.2462 | 4.6939 | 2.5456 | 34.2462 | 0 | 0 | 26.5055 | 4.6939 | 2.5456 | 26.5055 | 4.6939 | 2.5456 | 15.1525 | 0 | 0 | 30.1178 | 0 | 0 | 29.0857 | 4.6939 | 2.5456 | 27.5376 | 4.6939 | 2.5456 | 0 | 0.9987 | 0 | 28.0537 | 4.6939 | 2.5456 | 28.0537 | 4.6939 | 2.5456 | 0.84853 | 1.1984 | 0.9583 | 1.0786 | 0.5393 | 0.84853 | 1.1984 | 4.0985 | 1.284 | 1.284 | 0.9583 | 0.67081 | 2.3113 | 1.2753 | 2.0545 | 2.0545 | 1.4381 | 1.4381 | 3.8521 | 1.0272 | 1.0272 | 0.71906 | 0.71906 | 1.9261 | 1.284 | 0.35953 | 0.31723 | 0.11092 | 1.498 | 0.74902 | 0.047818 | 0.016575 | 0.087052 | 0.014261 | 0.11475 | 0.014505 | 0.2715 | 0.023271 | 4.3161 | 0.077571 | 0.023271 | 0.30516 | 0.023271 | 3.8958 | 0.24139 | 0.19296 | 0.01825 | 5.702 | 0.5393 | 6.8991 | 6.9287 | 6.8991 | 12.9785 | 8.7796 | 4.7715 | 0.58694 | 0.23858 | 0.0065524 | 0.0024589 | 1.6971 | 73.9101 | 0.84853 | 1.1984 | 3.2521 | 0.051482 | 0.014519 | 0.051363 | 0.014485 | 0.041032 | 0.014222 | 0.086815 | 0.014222 | 0.84853 | 1.1984 | 4.0985 | 0.84853 | 1.1984 | 3.2521 | 1.5154 | 0.33041 | 0.1946 | 0.66662 | 4.5525 | 0.43761 | 3.4543 | 0.59922 | 2.2307 | 0.32556 | 0.13206 | 17.983 | 0.016024 | 0.017128 | 0.45873 | 0.10732 | 0.016191 | 3.9702 | 6.5688 | 5.2624 | 1.6485 | 0.1251 | 0.84853 | 1.1984 | 3.2521 | 0.12512 | 0.016935 | 1.5819 | 3.1105 | 1.9236 | 0.014261 | 0.040848 | 0.014159 | 0.84853 | 1.5879 | 5.4786 | 2.5603 | 3.7019 | 2.0269 | 0.81199 | 5.9438 | 1.813 | 8.1199 | 7.0156 | 0.041103 | 0.014247 | 0.092713 | 0.015189
CO | 0.99258 | 2.0818 | 0.99673 | 0.99391 | 0.3415 | 0.19906 | 0.20719 | 0.089171 | 0.19906 | 0.20719 | 0.30034 | 0.20212 | 0.3016 | 0.20297 | 0.09092 | 0.20297 | 0.3435 | 0.23196 | 0.40147 | 0.21871 | 0.62748 | 0.62748 | 0.73048 | 1.1708 | 1.0707 | 1.1295 | 1.2463 | 22.0798 | 1.8057 | 0 | 1.8972 | 0 | 0.60134 | 0.2964 | 1.2335 | 0.43043 | 0.64227 | 0.37432 | 0.27573 | 0.19999 | 0.26867 | 0.22144 | 2.4115e-05 | 6.0069 | 0.00051684 | 1.5007 | 49.724 | 64.7274 | 13.9684 | 49.724 | 0 | 0 | 75.1214 | 64.7274 | 13.9684 | 75.1214 | 0 | 0 | 57.805 | 64.7274 | 13.9684 | 57.805 | 64.7274 | 13.9684 | 32.4076 | 0 | 0 | 65.886 | 0 | 0 | 63.5771 | 64.7274 | 13.9684 | 60.1138 | 64.7274 | 13.9684 | 0 | 13.7718 | 0 | 61.2683 | 64.7274 | 13.9684 | 61.2683 | 64.7274 | 13.9684 | 4.6561 | 16.5261 | 13.2147 | 14.8735 | 7.4368 | 4.6561 | 16.5261 | 28.9818 | 17.7066 | 17.7066 | 13.2147 | 9.2503 | 31.8718 | 17.586 | 28.3305 | 28.3305 | 19.8314 | 19.8314 | 53.1197 | 14.1653 | 14.1653 | 9.9157 | 9.9157 | 26.5599 | 17.7066 | 4.9578 | 4.3746 | 0.50031 | 20.6577 | 10.3288 | 0.31512 | 0.22856 | 0.40892 | 0.19666 | 0.3543 | 0.20002 | 3.7439 | 0.3209 | 13.5087 | 1.0697 | 0.3209 | 0.79364 | 0.3209 | 8.8355 | 1.2106 | 0.99975 | 0.25167 | 29.5427 | 7.4368 | 12.8666 | 12.7945 | 12.8666 | 169.8161 | 114.8756 | 62.4324 | 2.102 | 3.1216 | 0.011169 | 0.02335 | 9.3123 | 205.5585 | 4.6561 | 16.5261 | 17.1881 | 0.2975 | 0.20021 | 0.29681 | 0.19974 | 0.2704 | 0.19612 | 0.4078 | 0.19612 | 4.6561 | 16.5261 | 28.9818 | 4.6561 | 16.5261 | 17.1881 | 8.0345 | 0.56323 | 0.99845 | 1.1363 | 24.1375 | 0.74595 | 13.1207 | 8.2631 | 21.1824 | 0.78813 | 1.0633 | 39.7016 | 0.22097 | 0.23619 | 0.78195 | 0.40985 | 0.22327 | 21.7932 | 36.0446 | 2.7406 | 9.0458 | 1.7251 | 4.6561 | 16.5261 | 17.1881 | 0.34581 | 0.23352 | 21.8145 | 9.899 | 4.5173 | 0.19666 | 0.26919 | 0.19524 | 4.6561 | 21.8971 | 75.5481 | 32.3125 | 51.0486 | 11.126 | 4.4556 | 32.6152 | 3.0904 | 44.5563 | 38.4966 | 0.27087 | 0.19646 | 0.43551 | 0.20945
NOx | 5.1979 | 21.9296 | 1.8057 | 1.8006 | 1.3474 | 0.13658 | 0.14215 | 0.1911 | 0.13658 | 0.14215 | 1.187 | 0.13867 | 1.192 | 0.13926 | 0.19484 | 0.13926 | 1.5862 | 0.15915 | 1.9144 | 0.15005 | 4.5446 | 4.5446 | 0.50118 | 5.6205 | 4.3166 | 5.4222 | 0.9848 | 26.0684 | 25.0325 | 0 | 29.1388 | 0 | 3.0783 | 0.20336 | 3.0008 | 0.29532 | 2.3255 | 0.25682 | 0.9431 | 0.13721 | 0.91898 | 0.15193 | 4.3687e-05 | 4.1213 | 0.0020774 | 1.0296 | 469.0831 | 44.4095 | 11.0374 | 469.0831 | 0 | 0 | 743.1846 | 44.4095 | 11.0374 | 743.1846 | 0 | 0 | 556.2972 | 44.4095 | 11.0374 | 556.2972 | 44.4095 | 11.0374 | 282.1957 | 0 | 0 | 643.5113 | 0 | 0 | 618.593 | 44.4095 | 11.0374 | 581.2155 | 44.4095 | 11.0374 | 0 | 9.4488 | 0 | 593.6747 | 44.4095 | 11.0374 | 593.6747 | 44.4095 | 11.0374 | 3.6791 | 11.3386 | 9.0667 | 10.2047 | 5.1024 | 3.6791 | 11.3386 | 86.5798 | 12.1485 | 12.1485 | 9.0667 | 6.3467 | 21.8673 | 12.0658 | 19.4376 | 19.4376 | 13.6063 | 13.6063 | 36.4455 | 9.7188 | 9.7188 | 6.8032 | 6.8032 | 18.2228 | 12.1485 | 3.4016 | 3.0014 | 1.2658 | 14.1733 | 7.0866 | 1.0779 | 0.15682 | 1.2123 | 0.13493 | 1.3578 | 0.13724 | 2.5687 | 0.22017 | 99.3075 | 0.73391 | 0.22017 | 4.2035 | 0.22017 | 92.6995 | 4.5422 | 3.5967 | 0.17267 | 106.2836 | 5.1024 | 83.2136 | 82.588 | 83.2136 | 117.5719 | 79.5339 | 43.225 | 3.808 | 2.1612 | 0.078648 | 0.025485 | 7.3583 | 1701.5924 | 3.6791 | 11.3386 | 36.5854 | 1.1758 | 0.13736 | 1.1731 | 0.13705 | 0.92488 | 0.13456 | 1.209 | 0.13456 | 3.6791 | 11.3386 | 86.5798 | 3.6791 | 11.3386 | 36.5854 | 9.4737 | 3.966 | 1.1779 | 8.0014 | 28.4613 | 5.2526 | 60.1384 | 5.6693 | 23.1194 | 3.2225 | 1.7725 | 422.1442 | 0.1516 | 0.16205 | 5.5061 | 1.9543 | 0.15319 | 17.2179 | 28.4814 | 41.197 | 7.1477 | 1.1836 | 3.6791 | 11.3386 | 36.5854 | 1.5969 | 0.16022 | 14.967 | 71.3603 | 45.5525 | 0.13493 | 0.92073 | 0.13396 | 3.6791 | 15.0237 | 51.8336 | 24.8528 | 35.0245 | 8.7902 | 3.5207 | 25.7715 | 21.7613 | 35.207 | 30.4188 | 0.92649 | 0.13479 | 1.2911 | 0.1437
PM10 | 0.40201 | 1.9224 | 0.27217 | 0.27139 | 0.075802 | 0.0076686 | 0.0079815 | 0.023557 | 0.0076686 | 0.0079815 | 0.057889 | 0.0077863 | 0.058132 | 0.007819 | 0.024019 | 0.007819 | 0.085578 | 0.008936 | 0.15988 | 0.0084253 | 0.34946 | 0.34946 | 0.028141 | 0.26087 | 0.12719 | 0.25166 | 0.10039 | 0.056896 | 1.1298 | 0 | 1.3028 | 0 | 0.058232 | 0.011419 | 0.13383 | 0.016582 | 0.12298 | 0.01442 | 0.036912 | 0.0077042 | 0.035968 | 0.0085308 | 6.5848e-06 | 0.23141 | 6.1368e-05 | 0.057811 | 34.8498 | 2.4935 | 1.1252 | 34.8498 | 0 | 0 | 58.9729 | 2.4935 | 1.1252 | 58.9729 | 0 | 0 | 42.5254 | 2.4935 | 1.1252 | 42.5254 | 2.4935 | 1.1252 | 18.4023 | 0 | 0 | 50.2009 | 0 | 0 | 48.0079 | 2.4935 | 1.1252 | 44.7184 | 2.4935 | 1.1252 | 0 | 0.53054 | 0 | 45.8149 | 2.4935 | 1.1252 | 45.8149 | 2.4935 | 1.1252 | 0.37506 | 0.63665 | 0.50908 | 0.57298 | 0.28649 | 0.37506 | 0.63665 | 2.7886 | 0.68212 | 0.68212 | 0.50908 | 0.35636 | 1.2278 | 0.67748 | 1.0914 | 1.0914 | 0.76398 | 0.76398 | 2.0464 | 0.5457 | 0.5457 | 0.38199 | 0.38199 | 1.0232 | 0.68212 | 0.19099 | 0.16852 | 0.03298 | 0.79581 | 0.3979 | 0.042187 | 0.008805 | 0.033198 | 0.007576 | 0.066201 | 0.0077056 | 0.14423 | 0.012362 | 8.6393 | 0.041208 | 0.012362 | 0.094635 | 0.012362 | 8.0844 | 0.13118 | 0.10481 | 0.0096952 | 3.0972 | 0.28649 | 1.6122 | 1.6399 | 1.6122 | 6.6307 | 4.4855 | 2.4377 | 0.57397 | 0.12189 | 0.0014849 | 0.0010401 | 0.75012 | 146.6146 | 0.37506 | 0.63665 | 1.0305 | 0.057342 | 0.0077127 | 0.05721 | 0.0076949 | 0.036199 | 0.0075553 | 0.033108 | 0.0075553 | 0.37506 | 0.63665 | 2.7886 | 0.37506 | 0.63665 | 1.0305 | 0.017678 | 0.074877 | 0.0021697 | 0.15106 | 0.053108 | 0.099168 | 1.5927 | 0.31832 | 0.94358 | 0.16712 | 0.10491 | 36.3299 | 0.0085124 | 0.009099 | 0.10395 | 0.16322 | 0.0086011 | 1.7554 | 2.9035 | 2.431 | 0.72866 | 0.066456 | 0.37506 | 0.63665 | 1.0305 | 0.086155 | 0.0089962 | 0.84037 | 6.2035 | 3.9355 | 0.007576 | 0.036037 | 0.0075214 | 0.37506 | 0.84356 | 2.9104 | 1.2847 | 1.9666 | 0.89618 | 0.35891 | 2.6272 | 0.41085 | 3.5891 | 3.101 | 0.036262 | 0.0075685 | 0.035357 | 0.0080686
PM2.5 | 0.34548 | 1.7634 | 0.1493 | 0.14888 | 0.065796 | 0.0022496 | 0.0023414 | 0.013223 | 0.0022496 | 0.0023414 | 0.051383 | 0.0022841 | 0.051599 | 0.0022937 | 0.013483 | 0.0022937 | 0.066207 | 0.0026213 | 0.13717 | 0.0024715 | 0.3194 | 0.3194 | 0.008255 | 0.24287 | 0.12209 | 0.2343 | 0.031119 | 0.05214 | 1.0394 | 0 | 1.196 | 0 | 0.055784 | 0.0033496 | 0.09061 | 0.0048642 | 0.085178 | 0.0042301 | 0.032109 | 0.00226 | 0.031288 | 0.0025025 | 3.6123e-06 | 0.067883 | 5.8912e-05 | 0.016959 | 32.1149 | 0.73147 | 0.34877 | 32.1149 | 0 | 0 | 54.3024 | 0.73147 | 0.34877 | 54.3024 | 0 | 0 | 39.1746 | 0.73147 | 0.34877 | 39.1746 | 0.73147 | 0.34877 | 16.987 | 0 | 0 | 46.2342 | 0 | 0 | 44.2172 | 0.73147 | 0.34877 | 41.1916 | 0.73147 | 0.34877 | 0 | 0.15563 | 0 | 42.2001 | 0.73147 | 0.34877 | 42.2001 | 0.73147 | 0.34877 | 0.11626 | 0.18676 | 0.14934 | 0.16808 | 0.084041 | 0.11626 | 0.18676 | 2.4751 | 0.2001 | 0.2001 | 0.14934 | 0.10454 | 0.36018 | 0.19874 | 0.32016 | 0.32016 | 0.22411 | 0.22411 | 0.60029 | 0.16008 | 0.16008 | 0.11206 | 0.11206 | 0.30015 | 0.2001 | 0.056028 | 0.049436 | 0.02232 | 0.23345 | 0.11672 | 0.036697 | 0.0025829 | 0.026438 | 0.0022224 | 0.046748 | 0.0022604 | 0.042309 | 0.0036265 | 7.8351 | 0.012088 | 0.0036265 | 0.088491 | 0.0036265 | 7.4336 | 0.12141 | 0.095783 | 0.002844 | 2.8304 | 0.084041 | 1.5048 | 1.5055 | 1.5048 | 2.02 | 1.3665 | 0.74264 | 0.31486 | 0.037132 | 0.0014085 | 0.00043484 | 0.23251 | 133.6707 | 0.11626 | 0.18676 | 0.6421 | 0.050898 | 0.0022625 | 0.05078 | 0.0022573 | 0.031488 | 0.0022163 | 0.026366 | 0.0022163 | 0.11626 | 0.18676 | 2.4751 | 0.11626 | 0.18676 | 0.6421 | 0.017511 | 0.071027 | 0.002138 | 0.1433 | 0.052607 | 0.094069 | 1.5253 | 0.093379 | 0.39448 | 0.10993 | 0.065548 | 33.4215 | 0.0024971 | 0.0026692 | 0.098609 | 0.14004 | 0.0025231 | 0.54393 | 0.89998 | 0.72654 | 0.22586 | 0.019495 | 0.11626 | 0.18676 | 0.6421 | 0.066653 | 0.002639 | 0.24652 | 5.6211 | 3.6156 | 0.0022224 | 0.031347 | 0.0022064 | 0.11626 | 0.24745 | 0.85375 | 0.41363 | 0.57689 | 0.27769 | 0.11125 | 0.81435 | 0.38973 | 1.1125 | 0.96121 | 0.031543 | 0.0022202 | 0.028157 | 0.0023669
SOx | 2.6535 | 15.2168 | 1.594 | 1.5895 | 0.34361 | 0.0059463 | 0.006189 | 0.1341 | 0.0059463 | 0.006189 | 0.21991 | 0.0060376 | 0.22084 | 0.0060629 | 0.13673 | 0.0060629 | 0.43222 | 0.0069291 | 1.1669 | 0.0065331 | 2.5157 | 2.5157 | 0.021821 | 1.1904 | 0.041764 | 1.1484 | 0.074023 | 0.39466 | 8.0753 | 0 | 9.5376 | 0 | 0.41291 | 0.0088541 | 0.36843 | 0.012858 | 0.4859 | 0.011182 | 0.055818 | 0.0059739 | 0.054391 | 0.0066149 | 3.8567e-05 | 0.17944 | 2.0047e-05 | 0.044827 | 262.5025 | 1.9335 | 0.82963 | 262.5025 | 0 | 0 | 454.1186 | 1.9335 | 0.82963 | 454.1186 | 0 | 0 | 323.4712 | 1.9335 | 0.82963 | 323.4712 | 1.9335 | 0.82963 | 131.8551 | 0 | 0 | 384.44 | 0 | 0 | 367.0204 | 1.9335 | 0.82963 | 340.8909 | 1.9335 | 0.82963 | 0 | 0.41139 | 0 | 349.6007 | 1.9335 | 0.82963 | 349.6007 | 1.9335 | 0.82963 | 0.27654 | 0.49366 | 0.39475 | 0.4443 | 0.22215 | 0.27654 | 0.49366 | 0.9911 | 0.52893 | 0.52893 | 0.39475 | 0.27632 | 0.95207 | 0.52532 | 0.84628 | 0.84628 | 0.5924 | 0.5924 | 1.5868 | 0.42314 | 0.42314 | 0.2962 | 0.2962 | 0.79339 | 0.52893 | 0.1481 | 0.13068 | 0.02412 | 0.61708 | 0.30854 | 0.063794 | 0.0068275 | 0.018636 | 0.0058745 | 0.25003 | 0.005975 | 0.11184 | 0.0095859 | 67.3542 | 0.031953 | 0.0095859 | 0.052434 | 0.0095859 | 64.0562 | 0.049862 | 0.040608 | 0.0075177 | 1.2 | 0.22215 | 1.1185 | 1.4772 | 1.1185 | 5.6147 | 3.7982 | 2.0642 | 3.3617 | 0.10321 | 0.0010395 | 0.00079161 | 0.55309 | 1146.8446 | 0.27654 | 0.49366 | 0.75998 | 0.21784 | 0.0059805 | 0.21733 | 0.0059667 | 0.05474 | 0.0058585 | 0.018585 | 0.0058585 | 0.27654 | 0.49366 | 0.9911 | 0.27654 | 0.49366 | 0.75998 | 0.0033624 | 0.05242 | 0.01549 | 0.10576 | 0.010102 | 0.069426 | 0.64185 | 0.24683 | 0.71814 | 0.74354 | 0.30939 | 286.9526 | 0.0066006 | 0.0070555 | 0.072776 | 1.1913 | 0.0066694 | 1.2931 | 2.1408 | 2.1425 | 0.53726 | 0.051531 | 0.27654 | 0.49366 | 0.75998 | 0.43513 | 0.0069757 | 0.65164 | 48.3072 | 31.0156 | 0.0058745 | 0.054494 | 0.0058322 | 0.27654 | 0.65411 | 2.2568 | 0.99191 | 1.5249 | 0.66015 | 0.26464 | 1.9371 | 0.28763 | 2.6464 | 2.2864 | 0.054835 | 0.0058687 | 0.019847 | 0.0062565
BC | 0.04794 | 0.26355 | 0.0078409 | 0.0078187 | 0.0091117 | 0.00021498 | 0.00022376 | 0.00072391 | 0.00021498 | 0.00022376 | 0.0071839 | 0.00021828 | 0.0072141 | 0.0002192 | 0.0007381 | 0.0002192 | 0.0072046 | 0.00025051 | 0.0195 | 0.0002362 | 0.047335 | 0.047335 | 0.00078891 | 0.035125 | 0.017095 | 0.033885 | 0.0030477 | 0.0097518 | 0.15576 | 0 | 0.15382 | 0 | 0.007188 | 0.00032011 | 0.0089496 | 0.00046486 | 0.0073739 | 0.00040426 | 0.0042988 | 0.00021598 | 0.0041888 | 0.00023915 | 1.897e-07 | 0.0064873 | 8.261e-06 | 0.0016207 | 4.7312 | 0.069904 | 0.034158 | 4.7312 | 0 | 0 | 8.0587 | 0.069904 | 0.034158 | 8.0587 | 0 | 0 | 5.7899 | 0.069904 | 0.034158 | 5.7899 | 0.069904 | 0.034158 | 2.4624 | 0 | 0 | 6.8487 | 0 | 0 | 6.5462 | 0.069904 | 0.034158 | 6.0924 | 0.069904 | 0.034158 | 0 | 0.014873 | 0 | 6.2437 | 0.069904 | 0.034158 | 6.2437 | 0.069904 | 0.034158 | 0.011386 | 0.017848 | 0.014272 | 0.016063 | 0.0080316 | 0.011386 | 0.017848 | 0.34978 | 0.019123 | 0.019123 | 0.014272 | 0.0099902 | 0.034421 | 0.018993 | 0.030596 | 0.030596 | 0.021418 | 0.021418 | 0.057368 | 0.015298 | 0.015298 | 0.010709 | 0.010709 | 0.028684 | 0.019123 | 0.0053544 | 0.0047245 | 0.0021018 | 0.02231 | 0.011155 | 0.004913 | 0.00024684 | 0.0031059 | 0.00021239 | 0.0040998 | 0.00021602 | 0.0040433 | 0.00034657 | 1.1722 | 0.0011552 | 0.00034657 | 0.0099777 | 0.00034657 | 1.1131 | 0.016461 | 0.012964 | 0.0002718 | 0.38308 | 0.0080316 | 0.1432 | 0.13995 | 0.1432 | 0.19945 | 0.13492 | 0.073327 | 0.016536 | 0.0036664 | 0.00013221 | 4.1236e-05 | 0.022772 | 19.9865 | 0.011386 | 0.017848 | 0.060525 | 0.007116 | 0.00021622 | 0.0070996 | 0.00021572 | 0.0042157 | 0.00021181 | 0.0030975 | 0.00021181 | 0.011386 | 0.017848 | 0.34978 | 0.011386 | 0.017848 | 0.060525 | 0.0034422 | 0.0066667 | 0.00042991 | 0.01345 | 0.010341 | 0.0088295 | 0.19956 | 0.008924 | 0.037409 | 0.0075623 | 0.0067909 | 5.0003 | 0.00023864 | 0.00025508 | 0.0092556 | 0.019907 | 0.00024113 | 0.053256 | 0.088142 | 0.071562 | 0.02212 | 0.001863 | 0.011386 | 0.017848 | 0.060525 | 0.0072531 | 0.0002522 | 0.023559 | 0.84085 | 0.54138 | 0.00021239 | 0.0041968 | 0.00021086 | 0.011386 | 0.023649 | 0.081591 | 0.039438 | 0.055132 | 0.027188 | 0.010896 | 0.079756 | 0.03658 | 0.10896 | 0.094138 | 0.0042231 | 0.00021218 | 0.0033079 | 0.0002262
OC | 0.12952 | 0.68685 | 0.038098 | 0.03799 | 0.02451 | 0.00038871 | 0.00040457 | 0.0037596 | 0.00038871 | 0.00040457 | 0.019841 | 0.00039467 | 0.019924 | 0.00039633 | 0.0038333 | 0.00039633 | 0.028976 | 0.00045295 | 0.052994 | 0.00042707 | 0.12416 | 0.12416 | 0.0014264 | 0.10311 | 0.055875 | 0.099471 | 0.0054308 | 0.021362 | 0.40538 | 0 | 0.47724 | 0 | 0.030016 | 0.00057879 | 0.039109 | 0.0008405 | 0.035572 | 0.00073094 | 0.012339 | 0.00039051 | 0.012024 | 0.00043241 | 9.2176e-07 | 0.01173 | 2.6871e-05 | 0.0029303 | 13.1176 | 0.12639 | 0.060867 | 13.1176 | 0 | 0 | 21.7549 | 0.12639 | 0.060867 | 21.7549 | 0 | 0 | 15.8658 | 0.12639 | 0.060867 | 15.8658 | 0.12639 | 0.060867 | 7.2285 | 0 | 0 | 18.614 | 0 | 0 | 17.8288 | 0.12639 | 0.060867 | 16.651 | 0.12639 | 0.060867 | 0 | 0.026892 | 0 | 17.0436 | 0.12639 | 0.060867 | 17.0436 | 0.12639 | 0.060867 | 0.020289 | 0.032271 | 0.025805 | 0.029044 | 0.014522 | 0.020289 | 0.032271 | 1.0543 | 0.034576 | 0.034576 | 0.025805 | 0.018063 | 0.062236 | 0.03434 | 0.055321 | 0.055321 | 0.038725 | 0.038725 | 0.10373 | 0.027661 | 0.027661 | 0.019362 | 0.019362 | 0.051864 | 0.034576 | 0.0096812 | 0.0085422 | 0.015265 | 0.040338 | 0.020169 | 0.014102 | 0.00044631 | 0.015042 | 0.00038401 | 0.020562 | 0.00039059 | 0.0073107 | 0.00062663 | 3.0389 | 0.0020888 | 0.00062663 | 0.057715 | 0.00062663 | 2.8999 | 0.058327 | 0.045841 | 0.00049143 | 1.3546 | 0.014522 | 1.1766 | 1.1724 | 1.1766 | 0.36045 | 0.24383 | 0.13252 | 0.080346 | 0.0066259 | 0.0011211 | 0.00019217 | 0.040578 | 52.1315 | 0.020289 | 0.032271 | 0.41752 | 0.019653 | 0.00039095 | 0.019608 | 0.00039004 | 0.012101 | 0.00038297 | 0.015001 | 0.00038297 | 0.020289 | 0.032271 | 1.0543 | 0.020289 | 0.032271 | 0.41752 | 0.0076013 | 0.056534 | 0.00091046 | 0.11406 | 0.022836 | 0.074875 | 0.80064 | 0.016135 | 0.17433 | 0.051454 | 0.02104 | 13.0972 | 0.00043148 | 0.00046122 | 0.078489 | 0.0541 | 0.00043598 | 0.094897 | 0.15706 | 0.12823 | 0.039417 | 0.0033685 | 0.020289 | 0.032271 | 0.41752 | 0.029171 | 0.000456 | 0.042597 | 2.1796 | 1.4123 | 0.00038401 | 0.012047 | 0.00038125 | 0.020289 | 0.042759 | 0.14752 | 0.10465 | 0.099683 | 0.048447 | 0.019415 | 0.14212 | 0.31021 | 0.19415 | 0.16775 | 0.012122 | 0.00038363 | 0.01602 | 0.00040899
CH4 | 1.7251 | 1.4088 | 4.9832 | 4.9691 | 0.42025 | 0.11631 | 0.12106 | 0.4284 | 0.11631 | 0.12106 | 0.31819 | 0.1181 | 0.31953 | 0.11859 | 0.4368 | 0.11859 | 0.92986 | 0.13554 | 0.50288 | 0.12779 | 0.51259 | 0.51259 | 0.42683 | 0.89847 | 0.83329 | 0.86677 | 1.4648 | 21.681 | 2.8097 | 0 | 2.9571 | 0 | 0.86649 | 0.17319 | 1.8616 | 0.2515 | 1.8727 | 0.21872 | 0.30293 | 0.11685 | 0.29518 | 0.12939 | 0.00012056 | 3.5099 | 0.00039987 | 0.87685 | 44.0167 | 37.8208 | 16.4168 | 44.0167 | 0 | 0 | 58.1184 | 37.8208 | 16.4168 | 58.1184 | 0 | 0 | 48.5036 | 37.8208 | 16.4168 | 48.5036 | 37.8208 | 16.4168 | 34.4019 | 0 | 0 | 52.9905 | 0 | 0 | 51.7085 | 37.8208 | 16.4168 | 49.7856 | 37.8208 | 16.4168 | 0 | 8.047 | 0 | 50.4266 | 37.8208 | 16.4168 | 50.4266 | 37.8208 | 16.4168 | 5.4723 | 9.6564 | 7.7215 | 8.6907 | 4.3454 | 5.4723 | 9.6564 | 19.6073 | 10.3461 | 10.3461 | 7.7215 | 5.405 | 18.623 | 10.2756 | 16.5538 | 16.5538 | 11.5876 | 11.5876 | 31.0383 | 8.2769 | 8.2769 | 5.7938 | 5.7938 | 15.5192 | 10.3461 | 2.8969 | 2.5561 | 0.48583 | 12.0705 | 6.0352 | 0.34622 | 0.13355 | 0.3745 | 0.11491 | 1.0002 | 0.11688 | 2.1876 | 0.18751 | 7.6343 | 0.62502 | 0.18751 | 1.07 | 0.18751 | 5.2552 | 0.99755 | 0.81173 | 0.14705 | 23.9867 | 4.3454 | 22.9961 | 23.9758 | 22.9961 | 109.7369 | 74.2338 | 40.3444 | 10.509 | 2.0172 | 0.021414 | 0.015628 | 10.9445 | 121.3258 | 5.4723 | 9.6564 | 15.2428 | 0.31519 | 0.11698 | 0.31446 | 0.11671 | 0.29708 | 0.1146 | 0.37348 | 0.1146 | 5.4723 | 9.6564 | 19.6073 | 5.4723 | 9.6564 | 15.2428 | 6.5996 | 1.0798 | 0.97442 | 2.1785 | 19.8269 | 1.4301 | 12.9513 | 4.8282 | 14.1778 | 2.8825 | 1.412 | 24.344 | 0.12911 | 0.13801 | 1.4991 | 0.51338 | 0.13046 | 25.5881 | 42.3625 | 41.6871 | 10.6314 | 1.008 | 5.4723 | 9.6564 | 15.2428 | 0.93612 | 0.13645 | 12.7464 | 5.5984 | 2.6557 | 0.11491 | 0.29575 | 0.11408 | 5.4723 | 12.7947 | 44.1434 | 19.4432 | 29.8282 | 13.0634 | 5.2366 | 38.332 | 5.925 | 52.3661 | 45.2443 | 0.2976 | 0.1148 | 0.39885 | 0.12238
N2O | 0.02097 | 0.026036 | 0.047763 | 0.047628 | 0.0057352 | 0.00037506 | 0.00039036 | 0.0042194 | 0.00037506 | 0.00039036 | 0.0047795 | 0.00038081 | 0.0047995 | 0.00038241 | 0.0043021 | 0.00038241 | 0.01178 | 0.00043704 | 0.005439 | 0.00041207 | 0.008593 | 0.008593 | 0.0013763 | 0.017342 | 0.016648 | 0.01673 | 0.006698 | 1.5314 | 0.026095 | 0 | 0.021384 | 0 | 0.012229 | 0.00055846 | 0.020986 | 0.00081098 | 0.022308 | 0.00070527 | 0.0044868 | 0.0003768 | 0.004372 | 0.00041722 | 1.1556e-06 | 0.011318 | 7.9885e-06 | 0.0028274 | 0.88783 | 0.12195 | 0.075069 | 0.88783 | 0 | 0 | 1.1748 | 0.12195 | 0.075069 | 1.1748 | 0 | 0 | 0.97915 | 0.12195 | 0.075069 | 0.97915 | 0.12195 | 0.075069 | 0.69215 | 0 | 0 | 1.0705 | 0 | 0 | 1.0444 | 0.12195 | 0.075069 | 1.0052 | 0.12195 | 0.075069 | 0 | 0.025948 | 0 | 1.0183 | 0.12195 | 0.075069 | 1.0183 | 0.12195 | 0.075069 | 0.025023 | 0.031137 | 0.024898 | 0.028023 | 0.014012 | 0.025023 | 0.031137 | 0.31394 | 0.033361 | 0.033361 | 0.024898 | 0.017429 | 0.06005 | 0.033134 | 0.053378 | 0.053378 | 0.037365 | 0.037365 | 0.10008 | 0.026689 | 0.026689 | 0.018682 | 0.018682 | 0.050042 | 0.033361 | 0.0093411 | 0.0082422 | 0.0062453 | 0.038921 | 0.019461 | 0.0051278 | 0.00043063 | 0.0054697 | 0.00037052 | 0.01228 | 0.00037687 | 0.0070539 | 0.00060462 | 0.10934 | 0.0020154 | 0.00060462 | 0.02076 | 0.00060462 | 0.11143 | 0.018263 | 0.014417 | 0.00047417 | 0.42603 | 0.014012 | 0.44987 | 0.45752 | 0.44987 | 0.34214 | 0.23145 | 0.12579 | 0.10073 | 0.0062894 | 0.00042904 | 9.8392e-05 | 0.050046 | 1.9705 | 0.025023 | 0.031137 | 0.17488 | 0.0047343 | 0.00037721 | 0.0047234 | 0.00037634 | 0.0044001 | 0.00036952 | 0.0054548 | 0.00036952 | 0.025023 | 0.031137 | 0.31394 | 0.025023 | 0.031137 | 0.17488 | 0.55729 | 0.021635 | 0.06928 | 0.043648 | 1.6742 | 0.028653 | 0.25901 | 0.015569 | 0.08926 | 0.034504 | 0.013166 | 0.49443 | 0.00041632 | 0.00044502 | 0.030036 | 0.0055525 | 0.00042066 | 0.11708 | 0.19371 | 0.13792 | 0.048614 | 0.0032502 | 0.025023 | 0.031137 | 0.17488 | 0.011859 | 0.00043998 | 0.041101 | 0.078811 | 0.051897 | 0.00037052 | 0.0043803 | 0.00036786 | 0.025023 | 0.041257 | 0.14234 | 0.076302 | 0.096182 | 0.05977 | 0.023945 | 0.17528 | 0.11871 | 0.23945 | 0.20689 | 0.0044077 | 0.00037016 | 0.0058254 | 0.00039462
CO2 | 967.781 | 1141.9496 | 2350.2663 | 2343.6124 | 254.8963 | 94.0328 | 97.8702 | 205.271 | 94.0328 | 97.8702 | 206.2397 | 95.4758 | 207.1061 | 95.8769 | 209.2964 | 95.8769 | 523.4903 | 109.5734 | 318.4657 | 103.3119 | 372.1957 | 372.1957 | 345.0648 | 719.6678 | 660.8552 | 694.2717 | 1172.3163 | 1955.7141 | 980.4373 | 0 | 647.9763 | 0 | 468.0582 | 140.0149 | 1147.5056 | 203.3259 | 1011.7216 | 176.8222 | 193.5104 | 94.4692 | 188.5603 | 104.6053 | 0.056863 | 2837.5284 | 0.31722 | 708.8804 | 36177.2245 | 30575.8903 | 13138.9763 | 36177.2245 | 0 | 0 | 48679.1053 | 30575.8903 | 13138.9763 | 48679.1053 | 0 | 0 | 40155.0957 | 30575.8903 | 13138.9763 | 40155.0957 | 30575.8903 | 13138.9763 | 27653.2149 | 0 | 0 | 44132.9668 | 0 | 0 | 42996.4322 | 30575.8903 | 13138.9763 | 41291.6303 | 30575.8903 | 13138.9763 | 0 | 6505.5086 | 0 | 41859.8976 | 30575.8903 | 13138.9763 | 41859.8976 | 30575.8903 | 13138.9763 | 4379.6588 | 7806.6103 | 6242.3764 | 7025.9493 | 3512.9746 | 4379.6588 | 7806.6103 | 15678.2626 | 8364.2253 | 8364.2253 | 6242.3764 | 4369.6635 | 15055.6056 | 8307.2612 | 13382.7605 | 13382.7605 | 9367.9324 | 9367.9324 | 25092.6759 | 6691.3803 | 6691.3803 | 4683.9662 | 4683.9662 | 12546.338 | 8364.2253 | 2341.9831 | 2066.4557 | 381.7824 | 9758.2629 | 4879.1314 | 221.1593 | 107.9671 | 294.9536 | 92.8968 | 550.7461 | 94.4869 | 1768.5258 | 151.5879 | 6558.28 | 505.2931 | 151.5879 | 830.3246 | 151.5879 | 4513.9226 | 789.0666 | 642.6007 | 118.8826 | 18988.8193 | 3512.9746 | 17716.3811 | 18121.5899 | 17716.3811 | 88818.8903 | 60083.367 | 32654.0038 | 4956.4759 | 1632.7002 | 16.4669 | 12.522 | 8759.3175 | 104347.1338 | 4379.6588 | 7806.6103 | 12027.8349 | 204.2914 | 94.5738 | 203.8196 | 94.3554 | 189.7711 | 92.6438 | 294.1501 | 92.6438 | 4379.6588 | 7806.6103 | 15678.2626 | 4379.6588 | 7806.6103 | 12027.8349 | 694.4418 | 830.3671 | 85.0549 | 1675.2774 | 2086.2743 | 1099.7483 | 10160.1933 | 3903.3051 | 11359.7316 | 1555.1394 | 843.2864 | 21201.5475 | 104.3795 | 111.5729 | 1152.8248 | 325.1113 | 105.4677 | 20478.6443 | 33904.3875 | 34444.5114 | 8508.7183 | 814.8833 | 4379.6588 | 7806.6103 | 12027.8349 | 527.0163 | 110.3115 | 10304.7256 | 4803.0545 | 2317.3295 | 92.8968 | 188.9204 | 92.2285 | 4379.6588 | 10343.7586 | 35687.3613 | 15686.7556 | 24114.3234 | 10454.8868 | 4191.061 | 30678.5667 | 4556.2407 | 41910.6103 | 36210.7673 | 190.1018 | 92.8052 | 314.1344 | 98.9379
Urban Emissions: grams/mmBtu of fuel transported | [43 empty] | 0 | [155 empty] | 0
VOC | 0.022939 | 0.081972 | 0.018666 | 0.018613 | 0.0087155 | 0.0074443 | 0.007748 | 0.0021328 | 0.0074443 | 0.007748 | 0.0081912 | 0.0075585 | 0.0082256 | 0.0075902 | 0.0021746 | 0.0075902 | 0.015979 | 0.0086745 | 0.017259 | 0.0081788 | 0.016525 | 0.016525 | 0.012217 | 0.034807 | 0.030582 | 0.033578 | 0.061757 | 0.57359 | 0.059446 | 0 | 0.070229 | 0 | 0.022762 | 0.005256 | 0.040158 | 0.016097 | 0.024683 | 0.013998 | 0.0069907 | 0.0074788 | 0.0068119 | 0.0082812 | 4.5162e-07 | 0.22464 | 1.7479e-05 | 0.05612 | 1.9531 | 1.039 | 0.47239 | 1.9531 | 0 | 0 | 2.745 | 1.039 | 0.47239 | 2.745 | 0 | 0 | 2.205 | 1.039 | 0.47239 | 2.205 | 1.039 | 0.47239 | 1.4131 | 0 | 0 | 2.457 | 0 | 0 | 2.385 | 1.039 | 0.47239 | 2.277 | 1.039 | 0.47239 | 0 | 0.19792 | 0 | 2.313 | 1.039 | 0.47239 | 2.313 | 1.039 | 0.47239 | 0.15746 | 0.26528 | 0.21212 | 0.23875 | 0.11938 | 0.15746 | 0.26528 | 0.78651 | 0.28423 | 0.28423 | 0.21212 | 0.14849 | 0.51161 | 0.28229 | 0.45476 | 0.45476 | 0.31833 | 0.285 | 0.85268 | 0.22738 | 0.22738 | 0.15917 | 0.1425 | 0.42634 | 0.28423 | 0.079584 | 0.070221 | 0.020689 | 0.3316 | 0.1658 | 0.0079895 | 0.0085474 | 0.015398 | 0.0073543 | 0.014717 | 0.0074802 | 0.14001 | 0.012001 | 0.4498 | 0.01789 | 0.012001 | 0.049262 | 0.012001 | 0.27968 | 0.042711 | 0.034338 | 0.0094115 | 1.0147 | 0.27811 | 0.91924 | 0.53846 | 0.91924 | 2.7012 | 2.019 | 1.0973 | 0.039365 | 0.049655 | 0.0010201 | 0.00052366 | 0.31493 | 5.8151 | 0.15746 | 0.26528 | 0.59191 | 0.0081138 | 0.0074871 | 0.0080951 | 0.0074698 | 0.0068556 | 0.0073343 | 0.015356 | 0.0073343 | 0.15746 | 0.26528 | 0.78651 | 0.15746 | 0.26528 | 0.59191 | 0.00036942 | 0.025229 | 0.00080029 | 0.050901 | 0.0011098 | 0.033414 | 0.58457 | 0.30901 | 0.47506 | 0.03169 | 0.027715 | 1.3002 | 0.0082634 | 0.0088328 | 0.035027 | 0.017619 | 0.0083495 | 0.73641 | 1.219 | 1.1219 | 0.30592 | 0.027691 | 0.15746 | 0.26528 | 0.59191 | 0.016086 | 0.008733 | 0.35017 | 0.25555 | 0.1435 | 0.0073543 | 0.0068249 | 0.0073014 | 0.15746 | 0.35149 | 1.2127 | 0.54064 | 0.81944 | 0.37596 | 0.15068 | 1.103 | 0.21035 | 1.5068 | 1.3019 | 0.0068676 | 0.0073471 | 0.016399 | 0.0078326
CO | 0.10715 | 0.15963 | 0.22298 | 0.22235 | 0.046189 | 0.12954 | 0.13483 | 0.019401 | 0.12954 | 0.13483 | 0.039177 | 0.13153 | 0.039342 | 0.13208 | 0.019782 | 0.13208 | 0.053397 | 0.15095 | 0.14774 | 0.14233 | 0.045215 | 0.045215 | 0.055076 | 0.094915 | 0.082494 | 0.091566 | 0.24188 | 3.0347 | 0.088888 | 0 | 0.10501 | 0 | 0.067699 | 0.030667 | 0.24267 | 0.28011 | 0.10614 | 0.2436 | 0.036588 | 0.13015 | 0.035652 | 0.14411 | 5.3949e-06 | 3.9091 | 6.2173e-05 | 0.97659 | 2.9056 | 3.6691 | 0.88408 | 2.9056 | 0 | 0 | 4.2847 | 3.6691 | 0.88408 | 4.2847 | 0 | 0 | 3.3444 | 3.6691 | 0.88408 | 3.3444 | 3.6691 | 0.88408 | 1.9653 | 0 | 0 | 3.7832 | 0 | 0 | 3.6578 | 3.6691 | 0.88408 | 3.4698 | 3.6691 | 0.88408 | 0 | 0.13643 | 0 | 3.5325 | 3.6691 | 0.88408 | 3.5325 | 3.6691 | 0.88408 | 0.29469 | 0.93678 | 0.74908 | 0.84311 | 0.42155 | 0.29469 | 0.93678 | 3.3638 | 1.0037 | 1.0037 | 0.74908 | 0.52435 | 1.8067 | 0.99686 | 1.6059 | 1.6059 | 1.1241 | 0.19646 | 3.0111 | 0.80296 | 0.80296 | 0.56207 | 0.098229 | 1.5055 | 1.0037 | 0.28104 | 0.24797 | 0.17258 | 1.171 | 0.58549 | 0.041815 | 0.14874 | 0.044908 | 0.12798 | 0.057148 | 0.13017 | 2.4364 | 0.20883 | 3.4771 | 0.08065 | 0.20883 | 0.088542 | 0.20883 | 0.48764 | 0.13717 | 0.11137 | 0.16378 | 3.291 | 4.8396 | 1.1028 | 0.41959 | 1.1028 | 1.862 | 6.5938 | 3.5836 | 0.47025 | 0.034228 | 0.0012375 | 0.0024268 | 0.58939 | 11.3502 | 0.29469 | 0.93678 | 1.8069 | 0.038807 | 0.13029 | 0.038718 | 0.12999 | 0.035881 | 0.12763 | 0.044785 | 0.12763 | 0.29469 | 0.93678 | 3.3638 | 0.29469 | 0.93678 | 1.8069 | 0.0017421 | 0.017391 | 0.0039241 | 0.035087 | 0.0052337 | 0.023033 | 1.5551 | 5.3774 | 2.2015 | 0.12385 | 0.33485 | 2.1838 | 0.1438 | 0.15371 | 0.024145 | 0.15083 | 0.1453 | 1.379 | 2.2813 | 3.2197 | 0.57253 | 0.097785 | 0.29469 | 0.93678 | 1.8069 | 0.053756 | 0.15197 | 1.2366 | 0.5459 | 0.268 | 0.12798 | 0.03572 | 0.12706 | 0.29469 | 1.2412 | 4.2824 | 1.8376 | 2.8937 | 0.70404 | 0.282 | 2.0643 | 0.21892 | 2.82 | 2.4365 | 0.035943 | 0.12785 | 0.047828 | 0.1363
NOx | 0.39523 | 1.5583 | 0.4732 | 0.47186 | 0.16829 | 0.083103 | 0.086494 | 0.044486 | 0.083103 | 0.086494 | 0.14496 | 0.084378 | 0.14557 | 0.084733 | 0.045358 | 0.084733 | 0.20413 | 0.096837 | 0.27172 | 0.091303 | 0.26222 | 0.26222 | 0.041163 | 0.37793 | 0.3138 | 0.36459 | 0.18572 | 3.5878 | 1.2524 | 0 | 1.4796 | 0 | 0.34562 | 0.021924 | 0.43848 | 0.17969 | 0.33429 | 0.15627 | 0.12026 | 0.083489 | 0.11718 | 0.092446 | 1.1449e-05 | 2.5077 | 0.00024055 | 0.62648 | 24.1011 | 2.8873 | 0.83799 | 24.1011 | 0 | 0 | 37.975 | 2.8873 | 0.83799 | 37.975 | 0 | 0 | 28.5155 | 2.8873 | 0.83799 | 28.5155 | 2.8873 | 0.83799 | 14.6416 | 0 | 0 | 32.9299 | 0 | 0 | 31.6687 | 2.8873 | 0.83799 | 29.7768 | 2.8873 | 0.83799 | 0 | 0.20999 | 0 | 30.4074 | 2.8873 | 0.83799 | 30.4074 | 2.8873 | 0.83799 | 0.27933 | 0.73718 | 0.58947 | 0.66346 | 0.33173 | 0.27933 | 0.73718 | 10.0902 | 0.78984 | 0.78984 | 0.58947 | 0.41263 | 1.4217 | 0.78446 | 1.2637 | 1.2637 | 0.88462 | 0.30238 | 2.3695 | 0.63187 | 0.63187 | 0.44231 | 0.15119 | 1.1848 | 0.78984 | 0.22115 | 0.19514 | 0.16084 | 0.92148 | 0.46074 | 0.13744 | 0.095417 | 0.1312 | 0.082099 | 0.18838 | 0.083504 | 1.563 | 0.13397 | 6.787 | 0.060277 | 0.13397 | 0.44643 | 0.13397 | 4.7549 | 0.51428 | 0.40616 | 0.10506 | 12.0019 | 3.1046 | 6.1367 | 0.67577 | 6.1367 | 2.8659 | 5.2866 | 2.8731 | 0.99793 | 0.052682 | 0.0080513 | 0.0026904 | 0.55866 | 86.7348 | 0.27933 | 0.73718 | 3.7948 | 0.14359 | 0.083581 | 0.14326 | 0.083388 | 0.11793 | 0.081875 | 0.13085 | 0.081875 | 0.27933 | 0.73718 | 10.0902 | 0.27933 | 0.73718 | 3.7948 | 0.0020151 | 0.026767 | 0.0046506 | 0.054004 | 0.0060539 | 0.035451 | 6.7321 | 3.4496 | 2.4407 | 0.34309 | 0.33469 | 21.4141 | 0.092247 | 0.098604 | 0.037162 | 0.27739 | 0.093209 | 1.3068 | 2.1624 | 2.7982 | 0.54267 | 0.07695 | 0.27933 | 0.73718 | 3.7948 | 0.2055 | 0.097489 | 0.97308 | 3.6467 | 2.3755 | 0.082099 | 0.1174 | 0.081508 | 0.27933 | 0.97676 | 3.37 | 1.5847 | 2.2771 | 0.66718 | 0.2673 | 1.9566 | 1.1873 | 2.673 | 2.3095 | 0.11814 | 0.082018 | 0.13974 | 0.087438
PM10 | 0.032945 | 0.13958 | 0.053367 | 0.053216 | 0.010002 | 0.0048096 | 0.0050059 | 0.004593 | 0.0048096 | 0.0050059 | 0.0076325 | 0.0048834 | 0.0076646 | 0.004904 | 0.0046831 | 0.004904 | 0.012996 | 0.0056045 | 0.021458 | 0.0052843 | 0.020562 | 0.020562 | 0.0035136 | 0.018786 | 0.011859 | 0.018123 | 0.023042 | 0.0071369 | 0.058155 | 0 | 0.068704 | 0 | 0.007772 | 0.0017055 | 0.024838 | 0.0104 | 0.021653 | 0.0090442 | 0.0054858 | 0.004832 | 0.0053455 | 0.0053504 | 1.2912e-06 | 0.14514 | 8.3646e-06 | 0.036258 | 1.8946 | 0.2706 | 0.11887 | 1.8946 | 0 | 0 | 3.1454 | 0.2706 | 0.11887 | 3.1454 | 0 | 0 | 2.2925 | 0.2706 | 0.11887 | 2.2925 | 0.2706 | 0.11887 | 1.0417 | 0 | 0 | 2.6905 | 0 | 0 | 2.5768 | 0.2706 | 0.11887 | 2.4063 | 0.2706 | 0.11887 | 0 | 0.035908 | 0 | 2.4631 | 0.2706 | 0.11887 | 2.4631 | 0.2706 | 0.11887 | 0.039624 | 0.06909 | 0.055246 | 0.062181 | 0.031091 | 0.039624 | 0.06909 | 0.38282 | 0.074025 | 0.074025 | 0.055246 | 0.038673 | 0.13325 | 0.073521 | 0.11844 | 0.11844 | 0.082908 | 0.051708 | 0.22208 | 0.05922 | 0.05922 | 0.041454 | 0.025854 | 0.11104 | 0.074025 | 0.020727 | 0.018289 | 0.0082512 | 0.086363 | 0.043181 | 0.0062697 | 0.0055224 | 0.0047225 | 0.0047515 | 0.011541 | 0.0048329 | 0.090458 | 0.0077535 | 0.5499 | 0.0051451 | 0.0077535 | 0.013321 | 0.0077535 | 0.42197 | 0.017894 | 0.014275 | 0.0060807 | 0.42184 | 0.17968 | 0.19201 | 0.10921 | 0.19201 | 0.49008 | 0.51093 | 0.27768 | 0.11255 | 0.0090088 | 0.00021469 | 0.00015441 | 0.079249 | 7.739 | 0.039624 | 0.06909 | 0.15144 | 0.0075604 | 0.0048373 | 0.0075429 | 0.0048261 | 0.0053798 | 0.0047386 | 0.0047096 | 0.0047386 | 0.039624 | 0.06909 | 0.38282 | 0.039624 | 0.06909 | 0.15144 | 5.5275e-05 | 0.0045773 | 1.7051e-05 | 0.0092348 | 0.00016606 | 0.0060623 | 0.21978 | 0.19965 | 0.14008 | 0.028516 | 0.022992 | 1.8952 | 0.0053389 | 0.0057068 | 0.0063548 | 0.021906 | 0.0053945 | 0.18536 | 0.30675 | 0.28312 | 0.076982 | 0.0072119 | 0.039624 | 0.06909 | 0.15144 | 0.013084 | 0.0056423 | 0.091199 | 0.32932 | 0.20706 | 0.0047515 | 0.0053557 | 0.0047174 | 0.039624 | 0.091545 | 0.31584 | 0.1391 | 0.21342 | 0.094632 | 0.037918 | 0.27756 | 0.042259 | 0.37918 | 0.32761 | 0.0053892 | 0.0047469 | 0.0050296 | 0.0050605
PM2.5 | 0.02911 | 0.12802 | 0.044237 | 0.044112 | 0.0090778 | 0.0011778 | 0.0012259 | 0.0038193 | 0.0011778 | 0.0012259 | 0.0069921 | 0.0011959 | 0.0070214 | 0.0012009 | 0.0038942 | 0.0012009 | 0.011357 | 0.0013725 | 0.016493 | 0.001294 | 0.018786 | 0.018786 | 0.0019105 | 0.017109 | 0.011098 | 0.016505 | 0.0088333 | 0.0068089 | 0.053413 | 0 | 0.063102 | 0 | 0.0073391 | 0.00082294 | 0.018438 | 0.0025468 | 0.018606 | 0.0022148 | 0.005019 | 0.0011833 | 0.0048906 | 0.0013102 | 1.0703e-06 | 0.035541 | 7.9191e-06 | 0.0088791 | 1.7379 | 0.16234 | 0.071401 | 1.7379 | 0 | 0 | 2.8866 | 0.16234 | 0.071401 | 2.8866 | 0 | 0 | 2.1034 | 0.16234 | 0.071401 | 2.1034 | 0.16234 | 0.071401 | 0.95474 | 0 | 0 | 2.4689 | 0 | 0 | 2.3645 | 0.16234 | 0.071401 | 2.2078 | 0.16234 | 0.071401 | 0 | 0.030843 | 0 | 2.2601 | 0.16234 | 0.071401 | 2.2601 | 0.16234 | 0.071401 | 0.0238 | 0.041448 | 0.033143 | 0.037303 | 0.018651 | 0.0238 | 0.041448 | 0.34177 | 0.044408 | 0.044408 | 0.033143 | 0.0232 | 0.079935 | 0.044106 | 0.071053 | 0.071053 | 0.049737 | 0.044414 | 0.13322 | 0.035527 | 0.035527 | 0.024869 | 0.022207 | 0.066612 | 0.044408 | 0.012434 | 0.010971 | 0.0035009 | 0.05181 | 0.025905 | 0.0057361 | 0.0013523 | 0.0038807 | 0.0011636 | 0.0099509 | 0.0011835 | 0.022152 | 0.0018987 | 0.43016 | 0.0027976 | 0.0018987 | 0.012293 | 0.0018987 | 0.38742 | 0.016572 | 0.013128 | 0.0014891 | 0.38794 | 0.044002 | 0.17367 | 0.093436 | 0.17367 | 0.42095 | 0.31537 | 0.1714 | 0.093292 | 0.0077381 | 0.00019817 | 8.7116e-05 | 0.0476 | 7.0403 | 0.0238 | 0.041448 | 0.1061 | 0.006926 | 0.0011846 | 0.00691 | 0.0011818 | 0.004922 | 0.0011604 | 0.0038701 | 0.0011604 | 0.0238 | 0.041448 | 0.34177 | 0.0238 | 0.041448 | 0.1061 | 5.1897e-05 | 0.0039317 | 1.585e-05 | 0.0079322 | 0.00015591 | 0.0052072 | 0.20696 | 0.048891 | 0.07903 | 0.02399 | 0.013505 | 1.7401 | 0.0013074 | 0.0013975 | 0.0054585 | 0.016837 | 0.001321 | 0.1113 | 0.18425 | 0.17557 | 0.046239 | 0.0043265 | 0.0238 | 0.041448 | 0.1061 | 0.011433 | 0.0013817 | 0.054711 | 0.29776 | 0.1897 | 0.0011636 | 0.0049 | 0.0011552 | 0.0238 | 0.054918 | 0.18947 | 0.0852 | 0.12803 | 0.056823 | 0.022775 | 0.16672 | 0.038202 | 0.22775 | 0.19678 | 0.0049306 | 0.0011624 | 0.0041331 | 0.0012392
SOx | 0.24367 | 1.0899 | 0.4926 | 0.4912 | 0.052311 | 0.0015206 | 0.0015826 | 0.041383 | 0.0015206 | 0.0015826 | 0.032984 | 0.0015439 | 0.033123 | 0.0015504 | 0.042195 | 0.0015504 | 0.088384 | 0.0017718 | 0.13638 | 0.0016706 | 0.14184 | 0.14184 | 0.0043107 | 0.066103 | 0.0082526 | 0.063771 | 0.015533 | 0.021892 | 0.40405 | 0 | 0.47735 | 0 | 0.049117 | 0.0017742 | 0.10955 | 0.0032879 | 0.14793 | 0.0028593 | 0.01642 | 0.0015276 | 0.016 | 0.0016915 | 1.1918e-05 | 0.045884 | 4.0415e-06 | 0.011463 | 13.4248 | 0.37831 | 0.16232 | 13.4248 | 0 | 0 | 23.0963 | 0.37831 | 0.16232 | 23.0963 | 0 | 0 | 16.5021 | 0.37831 | 0.16232 | 16.5021 | 0.37831 | 0.16232 | 6.8306 | 0 | 0 | 19.5794 | 0 | 0 | 18.7002 | 0.37831 | 0.16232 | 17.3813 | 0.37831 | 0.16232 | 0 | 0.078546 | 0 | 17.8209 | 0.37831 | 0.16232 | 17.8209 | 0.37831 | 0.16232 | 0.054108 | 0.09659 | 0.077236 | 0.086931 | 0.043465 | 0.054108 | 0.09659 | 0.19964 | 0.10349 | 0.10349 | 0.077236 | 0.054065 | 0.18628 | 0.10278 | 0.16558 | 0.16558 | 0.11591 | 0.11311 | 0.31047 | 0.082791 | 0.082791 | 0.057954 | 0.056553 | 0.15523 | 0.10349 | 0.028977 | 0.025568 | 0.0051493 | 0.12074 | 0.060369 | 0.018766 | 0.0017459 | 0.0037401 | 0.0015022 | 0.075895 | 0.0015279 | 0.028598 | 0.0024512 | 3.4278 | 0.0063123 | 0.0024512 | 0.010518 | 0.0024512 | 3.2415 | 0.010022 | 0.0081571 | 0.0019224 | 0.24104 | 0.056806 | 0.22101 | 0.32551 | 0.22101 | 1.072 | 0.74314 | 0.40388 | 1.0388 | 0.019706 | 0.00020835 | 0.00015863 | 0.10822 | 58.1572 | 0.054108 | 0.09659 | 0.1523 | 0.032673 | 0.0015293 | 0.032597 | 0.0015258 | 0.016103 | 0.0014981 | 0.00373 | 0.0014981 | 0.054108 | 0.09659 | 0.19964 | 0.054108 | 0.09659 | 0.1523 | 2.979e-05 | 0.010013 | 0.00020421 | 0.0202 | 8.9495e-05 | 0.013261 | 0.12913 | 0.063118 | 0.14391 | 0.22615 | 0.093287 | 14.5063 | 0.0016879 | 0.0018042 | 0.013901 | 0.13923 | 0.0017055 | 0.253 | 0.41887 | 0.41895 | 0.10512 | 0.010082 | 0.054108 | 0.09659 | 0.1523 | 0.088979 | 0.0017838 | 0.1275 | 2.4534 | 1.5683 | 0.0015022 | 0.01603 | 0.0014914 | 0.054108 | 0.12798 | 0.44155 | 0.19408 | 0.29836 | 0.12916 | 0.051778 | 0.37902 | 0.056294 | 0.51778 | 0.44736 | 0.016131 | 0.0015007 | 0.0039834 | 0.0015999
BC | 0.0031112 | 0.018801 | 0.0020323 | 0.0020266 | 0.0011079 | 8.1095e-05 | 8.4405e-05 | 0.0001814 | 8.1095e-05 | 8.4405e-05 | 0.00088454 | 8.234e-05 | 0.00088825 | 8.2685e-05 | 0.00018496 | 8.2685e-05 | 0.00099149 | 9.4498e-05 | 0.0021015 | 8.9098e-05 | 0.0026196 | 0.0026196 | 0.00021554 | 0.0023836 | 0.0015036 | 0.0022994 | 0.00086431 | 0.0011213 | 0.007921 | 0 | 0.0093579 | 0 | 0.00093092 | 8.9082e-05 | 0.0015244 | 0.00017535 | 0.0012942 | 0.00015249 | 0.00059206 | 8.1471e-05 | 0.00057691 | 9.0213e-05 | 4.9171e-08 | 0.0024471 | 1.0938e-06 | 0.00061135 | 0.25142 | 0.018862 | 0.0083016 | 0.25142 | 0 | 0 | 0.42165 | 0.018862 | 0.0083016 | 0.42165 | 0 | 0 | 0.30559 | 0.018862 | 0.0083016 | 0.30559 | 0.018862 | 0.0083016 | 0.13535 | 0 | 0 | 0.35975 | 0 | 0 | 0.34428 | 0.018862 | 0.0083016 | 0.32106 | 0.018862 | 0.0083016 | 0 | 0.0038875 | 0 | 0.3288 | 0.018862 | 0.0083016 | 0.3288 | 0.018862 | 0.0083016 | 0.0027672 | 0.0048159 | 0.0038509 | 0.0043343 | 0.0021672 | 0.0027672 | 0.0048159 | 0.047311 | 0.0051599 | 0.0051599 | 0.0038509 | 0.0026957 | 0.0092879 | 0.0051248 | 0.0082559 | 0.0082559 | 0.0057791 | 0.005598 | 0.01548 | 0.0041279 | 0.0041279 | 0.0028896 | 0.002799 | 0.0077399 | 0.0051599 | 0.0014448 | 0.0012748 | 0.00032458 | 0.0060199 | 0.00301 | 0.00067665 | 9.3112e-05 | 0.00046218 | 8.0115e-05 | 0.00070958 | 8.1487e-05 | 0.0015252 | 0.00013073 | 0.06159 | 0.00031562 | 0.00013073 | 0.0014201 | 0.00013073 | 0.057115 | 0.0022231 | 0.0017583 | 0.00010253 | 0.051959 | 0.0030296 | 0.018245 | 0.01096 | 0.018245 | 0.053057 | 0.036933 | 0.020072 | 0.004286 | 0.00097532 | 1.9924e-05 | 9.2265e-06 | 0.0055344 | 1.0373 | 0.0027672 | 0.0048159 | 0.010952 | 0.00087618 | 8.1562e-05 | 0.00087416 | 8.1373e-05 | 0.00058062 | 7.9897e-05 | 0.00046092 | 7.9897e-05 | 0.0027672 | 0.0048159 | 0.047311 | 0.0027672 | 0.0048159 | 0.010952 | 8.9986e-06 | 0.00049555 | 2.4693e-06 | 0.00099978 | 2.7034e-05 | 0.00065632 | 0.026953 | 0.0033663 | 0.0083702 | 0.0013643 | 0.0009787 | 0.25704 | 9.0018e-05 | 9.6222e-05 | 0.00068799 | 0.0021453 | 9.0957e-05 | 0.01294 | 0.021422 | 0.020593 | 0.0053761 | 0.0005027 | 0.0027672 | 0.0048159 | 0.010952 | 0.00099817 | 9.5134e-05 | 0.006357 | 0.043846 | 0.028 | 8.0115e-05 | 0.00057801 | 7.9539e-05 | 0.0027672 | 0.0063811 | 0.022016 | 0.0098555 | 0.014876 | 0.0066062 | 0.002648 | 0.019384 | 0.0041159 | 0.02648 | 0.022879 | 0.00058163 | 8.0036e-05 | 0.00049223 | 8.5325e-05
OC | 0.0094348 | 0.048799 | 0.011101 | 0.011069 | 0.0030992 | 0.00012539 | 0.00013051 | 0.0010018 | 0.00012539 | 0.00013051 | 0.0024664 | 0.00012731 | 0.0024768 | 0.00012785 | 0.0010215 | 0.00012785 | 0.0040178 | 0.00014611 | 0.0058125 | 0.00013776 | 0.0068815 | 0.0068815 | 0.00030768 | 0.0066036 | 0.0043092 | 0.0063706 | 0.0012715 | 0.0026354 | 0.02037 | 0 | 0.024065 | 0 | 0.0033834 | 0.00012786 | 0.0059905 | 0.00027113 | 0.0060037 | 0.00023579 | 0.0017089 | 0.00012597 | 0.0016652 | 0.00013949 | 2.6857e-07 | 0.0037838 | 3.2054e-06 | 0.00094527 | 0.67582 | 0.026824 | 0.011841 | 0.67582 | 0 | 0 | 1.1129 | 0.026824 | 0.011841 | 1.1129 | 0 | 0 | 0.81489 | 0.026824 | 0.011841 | 0.81489 | 0.026824 | 0.011841 | 0.3778 | 0 | 0 | 0.95397 | 0 | 0 | 0.91423 | 0.026824 | 0.011841 | 0.85463 | 0.026824 | 0.011841 | 0 | 0.0054735 | 0 | 0.8745 | 0.026824 | 0.011841 | 0.8745 | 0.026824 | 0.011841 | 0.0039471 | 0.0068486 | 0.0054764 | 0.0061638 | 0.0030819 | 0.0039471 | 0.0068486 | 0.12872 | 0.0073378 | 0.0073378 | 0.0054764 | 0.0038334 | 0.013208 | 0.0072878 | 0.011741 | 0.011741 | 0.0082184 | 0.0078819 | 0.022013 | 0.0058703 | 0.0058703 | 0.0041092 | 0.0039409 | 0.011007 | 0.0073378 | 0.0020546 | 0.0018129 | 0.0010706 | 0.0085608 | 0.0042804 | 0.0019531 | 0.00014397 | 0.0017332 | 0.00012388 | 0.0033252 | 0.000126 | 0.0023583 | 0.00020214 | 0.15622 | 0.00045055 | 0.00020214 | 0.0064054 | 0.00020214 | 0.14795 | 0.006892 | 0.0054262 | 0.00015853 | 0.16034 | 0.0046845 | 0.09302 | 0.01733 | 0.09302 | 0.074703 | 0.052469 | 0.028516 | 0.02341 | 0.0013732 | 0.00012033 | 2.5474e-05 | 0.0078941 | 2.6577 | 0.0039471 | 0.0068486 | 0.04776 | 0.0024431 | 0.00012611 | 0.0024375 | 0.00012582 | 0.0016759 | 0.00012354 | 0.0017285 | 0.00012354 | 0.0039471 | 0.0068486 | 0.12872 | 0.0039471 | 0.0068486 | 0.04776 | 2.0629e-05 | 0.00069772 | 5.8672e-06 | 0.0014077 | 6.1976e-05 | 0.00092407 | 0.092569 | 0.005205 | 0.02311 | 0.0070167 | 0.003281 | 0.66435 | 0.00013919 | 0.00014878 | 0.00096867 | 0.0059338 | 0.00014064 | 0.018457 | 0.030556 | 0.029114 | 0.0076683 | 0.00071489 | 0.0039471 | 0.0068486 | 0.04776 | 0.0040449 | 0.0001471 | 0.0090402 | 0.11141 | 0.07244 | 0.00012388 | 0.0016684 | 0.00012298 | 0.0039471 | 0.0090744 | 0.031308 | 0.015751 | 0.021155 | 0.009423 | 0.0037771 | 0.027648 | 0.018562 | 0.037771 | 0.032634 | 0.0016788 | 0.00012375 | 0.0018459 | 0.00013193
A1) Energy Consumption, Water Consumption, and Emissions from Transportation Related Fuel Production
| Diesel | Residual Oil | Natural Gas | LNG: as an intermediate fuel and for NNA NG feedstock | LNG: as an intermediate fuel and for NNA FG feedstock | LNG: as a transportation fuel | LPG | DME | FTD | G.H2 | L.H2 | Methanol | Ethanol | Biodiesel | Renewable Diesel | Renewable Gasoline | Electricity in US | Electricity in Brazil | Electricity in Chile | NG in Canada | Electricity in Canada
Energy Consumption (Btu per Btu, Gallon per Btu, or Grams Per mmBtu)
Total energy | 0.18609 | 0.13468 | 0.11325 | 0.20845 | 0.20652 | 0.19989 | 0.14863 | 0.63393 | 0.66728 | 0.48907 | 1.1501 | 0.53896 | 0.88859 | 0.49076 | 0.21747 | 0.42743 | 2.0724 | 1.8814 | 2.3008 | 0.11674 | 2.7927
Fossil energy | 0.18016 | 0.12963 | 0.11262 | 0.20717 | 0.11085 | 0.19861 | 0.14548 | 0.61412 | 0.66642 | 0.44611 | 0.98575 | 0.51982 | 0.55838 | 0.22549 | 0.1595 | 0.11656 | 1.6441 | 0.42377 | 1.5808 | 0.11673 | 2.6388
Coal | 0.009787 | 0.0082657 | 0.0010693 | 0.0021803 | 0.0021918 | 0.002168 | 0.0052827 | 0.033715 | 0.0014566 | 0.073094 | 0.27965 | 0.032562 | 0.043998 | 0.023245 | 0.019048 | 0.024757 | 0.72882 | 0.0985 | 0.96946 | 2.2608e-05 | 2.1122
Natural gas | 0.124 | 0.080196 | 0.11109 | 0.19855 | 0.1012 | 0.19006 | 0.12034 | 0.57303 | 0.66178 | 0.33775 | 0.68845 | 0.47574 | 0.45559 | 0.16681 | 0.10893 | 0.054885 | 0.89343 | 0.24446 | 0.46008 | 0.11429 | 0.4932
Petroleum | 0.046371 | 0.04117 | 0.00046363 | 0.0064394 | 0.0074558 | 0.0063825 | 0.019858 | 0.0073718 | 0.003183 | 0.035261 | 0.017639 | 0.011518 | 0.058793 | 0.035441 | 0.031525 | 0.036919 | 0.021805 | 0.080807 | 0.15124 | 0.0024171 | 0.03341
Water consumption | 2.3188e-05 | 2.1269e-05 | 3.4612e-06 | 2.8018e-06 | 6.6557e-07 | 4.1012e-06 | 9.5579e-06 | 1.2569e-05 | 3.1415e-05 | 5.8292e-05 | 0.00011011 | 1.21e-05 | 0.00041185 | 0.00062538 | 0.00053295 | 0.00065761 | 0.0001731 | 0.0010122 | 0.00041733 | 2.0699e-06 | 0.00030123
VOC | 7.5012 | 6.037 | 11.1108 | 9.7265 | 6.7798 | 8.5756 | 12.3286 | 13.6993 | 13.7052 | 15.6146 | 20.6879 | 24.5947 | 60.3019 | 20.34 | 16.7182 | 19.5398 | 15.1339 | 5.4605 | 15.2012 | 7.2661 | 22.0354
CO | 12.4225 | 10.7007 | 35.0256 | 25.238 | -5.2419 | 23.0029 | 18.4924 | 29.5527 | 27.1523 | 46.8879 | 60.7207 | 26.0047 | 43.1308 | 15.3729 | 12.4674 | 166.7183 | 54.1993 | 57.4008 | 74.0433 | 39.3766 | 88.5103
NOx | 19.0712 | 19.7857 | 41.228 | 51.1476 | -1.0088 | 27.7828 | 23.6077 | 36.9029 | 32.5568 | 56.2723 | 84.5196 | 31.3373 | 90.5699 | 21.6532 | 17.5664 | 262.0179 | 98.1885 | 67.2771 | 152.2689 | 45.9359 | 189.6333
PM10 | 1.3608 | 1.4634 | 0.41029 | 1.9174 | -2.0467 | 0.82799 | 0.96378 | 1.2386 | 1.935 | 3.7196 | 7.9108 | 2.0892 | 16.372 | 1.6654 | 1.3329 | 1.5266 | 14.7996 | 6.5593 | 21.4312 | 0.43997 | 35.7454
PM2.5 | 1.1439 | 1.2659 | 0.38679 | 1.7916 | -2.1888 | 0.78327 | 0.8402 | 0.89902 | 1.8464 | 2.8295 | 5.2401 | 1.6967 | 6.1078 | 1.3065 | 1.034 | 1.1577 | 8.1187 | 5.2866 | 12.2242 | 0.4245 | 16.6424
SOx | 5.2149 | 6.7291 | 11.2274 | 20.3915 | 21.5325 | 12.6352 | 18.3124 | 19.4355 | 16.8048 | 21.2817 | 46.7432 | 18.3348 | 25.4587 | 10.1079 | 7.9763 | 9.1953 | 86.6792 | 49.5471 | 142.6794 | 0.04337 | 215.8344
BC | 0.17302 | 0.18521 | 0.079067 | 0.25035 | -3.6627 | 0.096151 | 0.11783 | 0.12561 | 0.11323 | 0.22969 | 0.36043 | 0.049213 | 0.69963 | 0.33353 | 0.274 | 0.32727 | 0.42637 | 0.63559 | 0.85139 | 0.07934 | 0.71872
OC | 0.31107 | 0.37403 | 0.16211 | 0.80437 | 0.66001 | 0.41814 | 0.27121 | 0.32365 | 0.23387 | 0.63736 | 1.2502 | 0.12849 | 1.0284 | 0.31075 | 0.24514 | 0.27581 | 2.0717 | 1.5331 | 2.2392 | 0.19159 | 2.0709
CH4 | 111.7722 | 102.1512 | 223.1887 | 251.1212 | 204.3575 | 283.4387 | 143.9223 | 222.9087 | 218.7995 | 280.6116 | 375.0133 | 209.5931 | 126.2949 | 35.9992 | 28.5425 | 19.2427 | 270.9712 | 68.1541 | 249.5028 | 112.2579 | 381.6307
N2O | 0.24402 | 0.17225 | 1.4178 | 0.18727 | -1.0407 | 0.17258 | 0.19005 | 0.45607 | 0.20695 | 1.9766 | 2.8423 | 0.34126 | 39.2339 | 22.7287 | 19.3792 | 23.8903 | 2.5972 | 2.6072 | 3.8959 | 1.701 | 5.7965
CO2 | 13186.7227 | 10089.1979 | 6612.5158 | 12439.6131 | -53992.0628 | 11812.8066 | 10270.9072 | 27641.2493 | 14214.4433 | 89442.5339 | 129559.4439 | 19775.1614 | 43677.3815 | 20715.432 | 10830.4377 | 8617.517 | 127800.9978 | 31134.289 | 137035.5536 | 7911.5667 | 243461.6942
Urban Area Emissions
VOC | 2.771 | 1.9992 | 0.59395 | 0.10665 | 0.11749 | 0.050293 | 1.4167 | 1.2258 | 0.90966 | 1.2983 | 1.3005 | 9.0953 | 13.7216 | 0.96035 | 0.45108 | 0.4302 | 1.015 | 0.39212 | 1.1304 | 0.034272 | 1.3841
CO | 1.9101 | 1.362 | 2.9123 | 0.34942 | 0.36601 | 0.53657 | 1.2297 | 1.7321 | 0.50143 | 7.4351 | 8.8049 | 1.5952 | 2.046 | 0.79947 | 0.68477 | 0.65673 | 12.1252 | 2.8504 | 13.5271 | 0.16162 | 25.6031
NOx | 2.9399 | 2.2672 | 3.4516 | 1.5991 | 1.8279 | 0.75514 | 1.57 | 2.5319 | 0.62095 | 7.9731 | 14.2767 | 2.1594 | 3.3469 | 1.3664 | 1.1835 | 1.2559 | 25.7314 | 4.9331 | 30.4015 | 0.18694 | 60.4579
PM10 | 0.50273 | 0.41109 | 0.012655 | 0.067547 | 0.078139 | 0.048634 | 0.25622 | 0.15527 | 0.14733 | 0.83795 | 1.3324 | 0.24627 | 0.18841 | 0.096101 | 0.094927 | 0.092686 | 2.9019 | 0.56905 | 3.3332 | 0.0051279 | 6.6379
PM2.5 | 0.43182 | 0.36077 | 0.011763 | 0.061299 | 0.071028 | 0.046314 | 0.22031 | 0.12491 | 0.13803 | 0.66761 | 1.1076 | 0.20682 | 0.15346 | 0.077809 | 0.079446 | 0.075038 | 2.4055 | 0.49046 | 2.6786 | 0.0048145 | 5.2461
SOx | 1.0997 | 1.0229 | 0.15156 | 0.48478 | 0.55844 | 0.11659 | 0.93146 | 1.4073 | 0.092442 | 2.846 | 10.4229 | 1.3569 | 1.3224 | 0.53089 | 0.42223 | 0.55596 | 26.786 | 4.1491 | 35.8088 | 0.0027636 | 76.6665
BC | 0.054427 | 0.038454 | 0.0018327 | 0.0083905 | 0.0098333 | 0.0022773 | 0.017553 | 0.0071711 | 0.0011519 | 0.038519 | 0.055083 | 0.00017443 | 0.012465 | 0.0054127 | 0.0059255 | 0.0057015 | 0.11051 | 0.028289 | 0.12483 | 0.00083481 | 0.23026
OC | 0.076631 | 0.058262 | 0.0043545 | 0.022434 | 0.026147 | 0.027308 | 0.027968 | 0.033328 | 0.0029844 | 0.12804 | 0.26273 | 0.014579 | 0.043999 | 0.018966 | 0.019762 | 0.020781 | 0.60362 | 0.15929 | 0.43469 | 0.0019138 | 0.65239
Home
Inputs
Results
Note on B51: [Threaded comment] Your version of Excel allows you to read this threaded comment; however, any edits to it will get removed if the file is opened in a newer version of Excel. Learn more: https://go.microsoft.com/fwlink/?linkid=870924 Comment: For empty haul.
Note on C51: [Threaded comment] Your version of Excel allows you to read this threaded comment; however, any edits to it will get removed if the file is opened in a newer version of Excel. Learn more: https://go.microsoft.com/fwlink/?linkid=870924 Comment: For empty haul.
Note on A57: [Threaded comment] Your version of Excel allows you to read this threaded comment; however, any edits to it will get removed if the file is opened in a newer version of Excel. Learn more: https://go.microsoft.com/fwlink/?linkid=870924 Comment: The load factor here is the percentage of installed horsepower that is used for the trip.
Note on CG107: [Threaded comment] Your version of Excel allows you to read this threaded comment; however, any edits to it will get removed if the file is opened in a newer version of Excel. Learn more: https://go.microsoft.com/fwlink/?linkid=870924 Comment: This is for NG transmission from NG processing plants to refueling stations for CNG production.
Note on DQ107: [Threaded comment] Your version of Excel allows you to read this threaded comment; however, any edits to it will get removed if the file is opened in a newer version of Excel. Learn more: https://go.microsoft.com/fwlink/?linkid=870924 Comment: The T&D related energy use and emissions for each LH2 pathway are adjusted by the real transportation distance and share for such pathway in the Hydrogen sheet.
Note on F108: [Threaded comment] Your version of Excel allows you to read this threaded comment; however, any edits to it will get removed if the file is opened in a newer version of Excel. Learn more: https://go.microsoft.com/fwlink/?linkid=870924 Comment: For Fuel Transportation.
Note on K108: [Threaded comment] Your version of Excel allows you to read this threaded comment; however, any edits to it will get removed if the file is opened in a newer version of Excel. Learn more: https://go.microsoft.com/fwlink/?linkid=870924 Comment: For Fuel Distribution.
Note on P108: [Threaded comment] Your version of Excel allows you to read this threaded comment; however, any edits to it will get removed if the file is opened in a newer version of Excel. Learn more: https://go.microsoft.com/fwlink/?linkid=870924 Comment: For Fuel Transportation.
Note on U108: [Threaded comment] Your version of Excel allows you to read this threaded comment; however, any edits to it will get removed if the file is opened in a newer version of Excel. Learn more: https://go.microsoft.com/fwlink/?linkid=870924 Comment: For Fuel Transportation.
Note on Z108: [Threaded comment] Your version of Excel allows you to read this threaded comment; however, any edits to it will get removed if the file is opened in a newer version of Excel. Learn more: https://go.microsoft.com/fwlink/?linkid=870924 Comment: For Fuel Distribution.
Note on AA108: [Threaded comment] Your version of Excel allows you to read this threaded comment; however, any edits to it will get removed if the file is opened in a newer version of Excel. Learn more: https://go.microsoft.com/fwlink/?linkid=870924 Comment: For Fuel Distribution.
Note on AF108: [Threaded comment] Your version of Excel allows you to read this threaded comment; however, any edits to it will get removed if the file is opened in a newer version of Excel. Learn more: https://go.microsoft.com/fwlink/?linkid=870924 Comment: For Fuel Distribution.
Note on AG108: [Threaded comment] Your version of Excel allows you to read this threaded comment; however, any edits to it will get removed if the file is opened in a newer version of Excel. Learn more: https://go.microsoft.com/fwlink/?linkid=870924 Comment: For Fuel Distribution.
Note on AL108: [Threaded comment] Your version of Excel allows you to read this threaded comment; however, any edits to it will get removed if the file is opened in a newer version of Excel. Learn more: https://go.microsoft.com/fwlink/?linkid=870924 Comment: For Fuel Distribution.
Note on AQ108: [Threaded comment] Your version of Excel allows you to read this threaded comment; however, any edits to it will get removed if the file is opened in a newer version of Excel. Learn more: https://go.microsoft.com/fwlink/?linkid=870924 Comment: For Fuel Distribution.
Note on AV108: [Threaded comment] Your version of Excel allows you to read this threaded comment; however, any edits to it will get removed if the file is opened in a newer version of Excel. Learn more: https://go.microsoft.com/fwlink/?linkid=870924 Comment: For Fuel Distribution.
Note on BB108: [Threaded comment] Your version of Excel allows you to read this threaded comment; however, any edits to it will get removed if the file is opened in a newer version of Excel. Learn more: https://go.microsoft.com/fwlink/?linkid=870924 Comment: For Fuel Distribution.
Note on CK108: [Threaded comment] Your version of Excel allows you to read this threaded comment; however, any edits to it will get removed if the file is opened in a newer version of Excel. Learn more: https://go.microsoft.com/fwlink/?linkid=870924 Comment: For Fuel Distribution.
Note on CO108: [Threaded comment] Your version of Excel allows you to read this threaded comment; however, any edits to it will get removed if the file is opened in a newer version of Excel. Learn more: https://go.microsoft.com/fwlink/?linkid=870924 Comment: For Fuel Distribution.
Note on CS108: [Threaded comment] Your version of Excel allows you to read this threaded comment; however, any edits to it will get removed if the file is opened in a newer version of Excel. Learn more: https://go.microsoft.com/fwlink/?linkid=870924 Comment: For Fuel Distribution.
Note on CX108: [Threaded comment] Your version of Excel allows you to read this threaded comment; however, any edits to it will get removed if the file is opened in a newer version of Excel. Learn more: https://go.microsoft.com/fwlink/?linkid=870924 Comment: For fuel transportation.
Note on CY108: [Threaded comment] Your version of Excel allows you to read this threaded comment; however, any edits to it will get removed if the file is opened in a newer version of Excel. Learn more: https://go.microsoft.com/fwlink/?linkid=870924 Comment: For Fuel Distribution.
Note on DD108: [Threaded comment] Your version of Excel allows you to read this threaded comment; however, any edits to it will get removed if the file is opened in a newer version of Excel. Learn more: https://go.microsoft.com/fwlink/?linkid=870924 Comment: For Fuel Distribution.
Note on DI108: [Threaded comment] Your version of Excel allows you to read this threaded comment; however, any edits to it will get removed if the file is opened in a newer version of Excel. Learn more: https://go.microsoft.com/fwlink/?linkid=870924 Comment: For Fuel Distribution.
Note on DP108: [Threaded comment] Your version of Excel allows you to read this threaded comment; however, any edits to it will get removed if the file is opened in a newer version of Excel. Learn more: https://go.microsoft.com/fwlink/?linkid=870924 Comment: For Fuel Distribution.
Note on DT108: [Threaded comment] Your version of Excel allows you to read this threaded comment; however, any edits to it will get removed if the file is opened in a newer version of Excel. Learn more: https://go.microsoft.com/fwlink/?linkid=870924 Comment: For Fuel Distribution.
Note on DX108: [Threaded comment] Your version of Excel allows you to read this threaded comment; however, any edits to it will get removed if the file is opened in a newer version of Excel. Learn more: https://go.microsoft.com/fwlink/?linkid=870924 Comment: For chemicals transportation from plants to mixer.
Note on DY108: [Threaded comment] Your version of Excel allows you to read this threaded comment; however, any edits to it will get removed if the file is opened in a newer version of Excel. Learn more: https://go.microsoft.com/fwlink/?linkid=870924 Comment: For chemicals transportation from mixer to farm.
Note on EC108: [Threaded comment] Your version of Excel allows you to read this threaded comment; however, any edits to it will get removed if the file is opened in a newer version of Excel. Learn more: https://go.microsoft.com/fwlink/?linkid=870924 Comment: For chemicals transportation from plants to mixer.
Note on ED108: [Threaded comment] Your version of Excel allows you to read this threaded comment; however, any edits to it will get removed if the file is opened in a newer version of Excel. Learn more: https://go.microsoft.com/fwlink/?linkid=870924 Comment: For chemicals transportation from mixer to farm.
Note on EH108: [Threaded comment] Your version of Excel allows you to read this threaded comment; however, any edits to it will get removed if the file is opened in a newer version of Excel. Learn more: https://go.microsoft.com/fwlink/?linkid=870924 Comment: For chemicals transportation from plants to mixer.
Note on EI108: [Threaded comment] Your version of Excel allows you to read this threaded comment; however, any edits to it will get removed if the file is opened in a newer version of Excel. Learn more: https://go.microsoft.com/fwlink/?linkid=870924 Comment: For chemicals transportation from mixer to farm.
Note on EM108: [Threaded comment] Your version of Excel allows you to read this threaded comment; however, any edits to it will get removed if the file is opened in a newer version of Excel. Learn more: https://go.microsoft.com/fwlink/?linkid=870924 Comment: For chemicals transportation from plants to mixer.
Note on EN108: [Threaded comment] Your version of Excel allows you to read this threaded comment; however, any edits to it will get removed if the file is opened in a newer version of Excel. Learn more: https://go.microsoft.com/fwlink/?linkid=870924 Comment: For chemicals transportation from mixer to farm.
Note on ER108: [Threaded comment] Your version of Excel allows you to read this threaded comment; however, any edits to it will get removed if the file is opened in a newer version of Excel. Learn more: https://go.microsoft.com/fwlink/?linkid=870924 Comment: For chemicals transportation from plants to mixer.
Note on ES108: [Threaded comment] Your version of Excel allows you to read this threaded comment; however, any edits to it will get removed if the file is opened in a newer version of Excel. Learn more: https://go.microsoft.com/fwlink/?linkid=870924 Comment: For chemicals transportation from mixer to farm.
Note on EW108: [Threaded comment] Your version of Excel allows you to read this threaded comment; however, any edits to it will get removed if the file is opened in a newer version of Excel. Learn more: https://go.microsoft.com/fwlink/?linkid=870924 Comment: For chemicals transportation from plants to mixer.
Note on EX108: [Threaded comment] Your version of Excel allows you to read this threaded comment; however, any edits to it will get removed if the file is opened in a newer version of Excel. Learn more: https://go.microsoft.com/fwlink/?linkid=870924 Comment: For chemicals transportation from mixer to farm.
Note on FB108: [Threaded comment] Your version of Excel allows you to read this threaded comment; however, any edits to it will get removed if the file is opened in a newer version of Excel. Learn more: https://go.microsoft.com/fwlink/?linkid=870924 Comment: For chemicals transportation from plants to mixer.
Note on FC108: [Threaded comment] Your version of Excel allows you to read this threaded comment; however, any edits to it will get removed if the file is opened in a newer version of Excel. Learn more: https://go.microsoft.com/fwlink/?linkid=870924 Comment: For chemicals transportation from mixer to farm.
Note on FG108: [Threaded comment] Your version of Excel allows you to read this threaded comment; however, any edits to it will get removed if the file is opened in a newer version of Excel. Learn more: https://go.microsoft.com/fwlink/?linkid=870924 Comment: For chemicals transportation from plants to mixer.
Note on FH108: [Threaded comment] Your version of Excel allows you to read this threaded comment; however, any edits to it will get removed if the file is opened in a newer version of Excel. Learn more: https://go.microsoft.com/fwlink/?linkid=870924 Comment: For chemicals transportation from mixer to farm.
Note on FL108: [Threaded comment] Your version of Excel allows you to read this threaded comment; however, any edits to it will get removed if the file is opened in a newer version of Excel. Learn more: https://go.microsoft.com/fwlink/?linkid=870924 Comment: For chemicals transportation from plants to mixer.
Note on FM108: [Threaded comment] Your version of Excel allows you to read this threaded comment; however, any edits to it will get removed if the file is opened in a newer version of Excel. Learn more: https://go.microsoft.com/fwlink/?linkid=870924 Comment: For chemicals transportation from mixer to farm.
Note on FQ108: [Threaded comment] Your version of Excel allows you to read this threaded comment; however, any edits to it will get removed if the file is opened in a newer version of Excel. Learn more: https://go.microsoft.com/fwlink/?linkid=870924 Comment: For chemicals transportation from plants to mixer.
Note on FR108: [Threaded comment] Your version of Excel allows you to read this threaded comment; however, any edits to it will get removed if the file is opened in a newer version of Excel. Learn more: https://go.microsoft.com/fwlink/?linkid=870924 Comment: For chemicals transportation from mixer to farm.
Note on FV108: [Threaded comment] Your version of Excel allows you to read this threaded comment; however, any edits to it will get removed if the file is opened in a newer version of Excel. Learn more: https://go.microsoft.com/fwlink/?linkid=870924 Comment: For chemicals transportation from plants to mixer.
Note on FW108: [Threaded comment] Your version of Excel allows you to read this threaded comment; however, any edits to it will get removed if the file is opened in a newer version of Excel. Learn more: https://go.microsoft.com/fwlink/?linkid=870924 Comment: For chemicals transportation from mixer to farm.
Note on GA108: [Threaded comment] Your version of Excel allows you to read this threaded comment; however, any edits to it will get removed if the file is opened in a newer version of Excel. Learn more: https://go.microsoft.com/fwlink/?linkid=870924 Comment: For chemicals transportation from plants to mixer.
Note on GB108: [Threaded comment] Your version of Excel allows you to read this threaded comment; however, any edits to it will get removed if the file is opened in a newer version of Excel. Learn more: https://go.microsoft.com/fwlink/?linkid=870924 Comment: For chemicals transportation from mixer to farm.
Note on GC108: [Threaded comment] Your version of Excel allows you to read this threaded comment; however, any edits to it will get removed if the file is opened in a newer version of Excel. Learn more: https://go.microsoft.com/fwlink/?linkid=870924 Comment: For corn collection from field to stacks.
Note on GF108: [Threaded comment] Your version of Excel allows you to read this threaded comment; however, any edits to it will get removed if the file is opened in a newer version of Excel. Learn more: https://go.microsoft.com/fwlink/?linkid=870924 Comment: For corn transportation from stacks to plants.
Note on GI108: [Threaded comment] Your version of Excel allows you to read this threaded comment; however, any edits to it will get removed if the file is opened in a newer version of Excel. Learn more: https://go.microsoft.com/fwlink/?linkid=870924 Comment: For corn transportation from stacks to plants.
Note on GJ108: [Threaded comment] Your version of Excel allows you to read this threaded comment; however, any edits to it will get removed if the file is opened in a newer version of Excel. Learn more: https://go.microsoft.com/fwlink/?linkid=870924 Comment: For soybean collection from field to stacks.
Note on GM108: [Threaded comment] Your version of Excel allows you to read this threaded comment; however, any edits to it will get removed if the file is opened in a newer version of Excel. Learn more: https://go.microsoft.com/fwlink/?linkid=870924 Comment: For soybean transportation from stacks to plants.
Note on GQ108: [Threaded comment] Your version of Excel allows you to read this threaded comment; however, any edits to it will get removed if the file is opened in a newer version of Excel. Learn more: https://go.microsoft.com/fwlink/?linkid=870924 Comment: For fuel distribution.
Note on GX108: [Threaded comment] Your version of Excel allows you to read this threaded comment; however, any edits to it will get removed if the file is opened in a newer version of Excel. Learn more: https://go.microsoft.com/fwlink/?linkid=870924 Comment: For fuel transportation.
Note on HB108: [Threaded comment] Your version of Excel allows you to read this threaded comment; however, any edits to it will get removed if the file is opened in a newer version of Excel. Learn more: https://go.microsoft.com/fwlink/?linkid=870924 Comment: For fuel distribution.
Note on HC108: [Threaded comment] Your version of Excel allows you to read this threaded comment; however, any edits to it will get removed if the file is opened in a newer version of Excel. Learn more: https://go.microsoft.com/fwlink/?linkid=870924 Comment: For fuel transportation.
Note on HG108: [Threaded comment] Your version of Excel allows you to read this threaded comment; however, any edits to it will get removed if the file is opened in a newer version of Excel. Learn more: https://go.microsoft.com/fwlink/?linkid=870924 Comment: For fuel distribution.
Note on HK108: [Threaded comment] Your version of Excel allows you to read this threaded comment; however, any edits to it will get removed if the file is opened in a newer version of Excel. Learn more: https://go.microsoft.com/fwlink/?linkid=870924 Comment: For fuel distribution.
Note on HO108: [Threaded comment] Your version of Excel allows you to read this threaded comment; however, any edits to it will get removed if the file is opened in a newer version of Excel. Learn more: https://go.microsoft.com/fwlink/?linkid=870924 Comment: For fuel distribution.
Note on HP108: [Threaded comment] Your version of Excel allows you to read this threaded comment; however, any edits to it will get removed if the file is opened in a newer version of Excel. Learn more: https://go.microsoft.com/fwlink/?linkid=870924 Comment: in Brazil
Note on HQ108: [Threaded comment] Your version of Excel allows you to read this threaded comment; however, any edits to it will get removed if the file is opened in a newer version of Excel. Learn more: https://go.microsoft.com/fwlink/?linkid=870924 Comment: in Brazil
Note on HR108: [Threaded comment] Your version of Excel allows you to read this threaded comment; however, any edits to it will get removed if the file is opened in a newer version of Excel. Learn more: https://go.microsoft.com/fwlink/?linkid=870924 Comment: in Brazil
Note on HS108: [Threaded comment] Your version of Excel allows you to read this threaded comment; however, any edits to it will get removed if the file is opened in a newer version of Excel. Learn more: https://go.microsoft.com/fwlink/?linkid=870924 Comment: From Brazilian port to U.S. port
Note on HT108: [Threaded comment] Your version of Excel allows you to read this threaded comment; however, any edits to it will get removed if the file is opened in a newer version of Excel. Learn more: https://go.microsoft.com/fwlink/?linkid=870924 Comment: in U.S.
Note on HU108: [Threaded comment] Your version of Excel allows you to read this threaded comment; however, any edits to it will get removed if the file is opened in a newer version of Excel. Learn more: https://go.microsoft.com/fwlink/?linkid=870924 Comment: in U.S.
Note on HV108: [Threaded comment] Your version of Excel allows you to read this threaded comment; however, any edits to it will get removed if the file is opened in a newer version of Excel. Learn more: https://go.microsoft.com/fwlink/?linkid=870924 Comment: in U.S.
Note on HW108: [Threaded comment] Your version of Excel allows you to read this threaded comment; however, any edits to it will get removed if the file is opened in a newer version of Excel. Learn more: https://go.microsoft.com/fwlink/?linkid=870924 Comment: In U.S.. For fuel transportation.
Note on HX108: [Threaded comment] Your version of Excel allows you to read this threaded comment; however, any edits to it will get removed if the file is opened in a newer version of Excel. Learn more: https://go.microsoft.com/fwlink/?linkid=870924 Comment: In U.S. For fuel distribution.
Note on IB108: [Threaded comment] Your version of Excel allows you to read this threaded comment; however, any edits to it will get removed if the file is opened in a newer version of Excel. Learn more: https://go.microsoft.com/fwlink/?linkid=870924 Comment: For fuel transportation.
Note on IC108: [Threaded comment] Your version of Excel allows you to read this threaded comment; however, any edits to it will get removed if the file is opened in a newer version of Excel. Learn more: https://go.microsoft.com/fwlink/?linkid=870924 Comment: For fuel distribution.
Note on IG108: [Threaded comment] Your version of Excel allows you to read this threaded comment; however, any edits to it will get removed if the file is opened in a newer version of Excel. Learn more: https://go.microsoft.com/fwlink/?linkid=870924 Comment: For fuel transportation.
Note on IH108: [Threaded comment] Your version of Excel allows you to read this threaded comment; however, any edits to it will get removed if the file is opened in a newer version of Excel. Learn more: https://go.microsoft.com/fwlink/?linkid=870924 Comment: For fuel distribution.
Note on IK108: [Threaded comment] Your version of Excel allows you to read this threaded comment; however, any edits to it will get removed if the file is opened in a newer version of Excel. Learn more: https://go.microsoft.com/fwlink/?linkid=870924 Comment: For fuel transportation.
Note on IL108: [Threaded comment] Your version of Excel allows you to read this threaded comment; however, any edits to it will get removed if the file is opened in a newer version of Excel. Learn more: https://go.microsoft.com/fwlink/?linkid=870924 Comment: For fuel distribution.
Note on IV108: [Threaded comment] Your version of Excel allows you to read this threaded comment; however, any edits to it will get removed if the file is opened in a newer version of Excel. Learn more: https://go.microsoft.com/fwlink/?linkid=870924 Comment: For Uranium Ore Transportation.
Note on IW108: [Threaded comment] Your version of Excel allows you to read this threaded comment; however, any edits to it will get removed if the file is opened in a newer version of Excel. Learn more: https://go.microsoft.com/fwlink/?linkid=870924 Comment: For Uranium Ore Transportation.
Note on JC108: [Threaded comment] Your version of Excel allows you to read this threaded comment; however, any edits to it will get removed if the file is opened in a newer version of Excel. Learn more: https://go.microsoft.com/fwlink/?linkid=870924 Comment: For Fuel Distribution.
Note on JI108: [Threaded comment] Your version of Excel allows you to read this threaded comment; however, any edits to it will get removed if the file is opened in a newer version of Excel. Learn more: https://go.microsoft.com/fwlink/?linkid=870924 Comment: For Fuel Distribution.
Note on JJ108: [Threaded comment] Your version of Excel allows you to read this threaded comment; however, any edits to it will get removed if the file is opened in a newer version of Excel. Learn more: https://go.microsoft.com/fwlink/?linkid=870924 Comment: Wheat straw transporation from wheat field to stack: relevant values were hard to find. Thus, the values used for soybean or corn is used here.
Note on JW108: [Threaded comment] Your version of Excel allows you to read this threaded comment; however, any edits to it will get removed if the file is opened in a newer version of Excel. Learn more: https://go.microsoft.com/fwlink/?linkid=870924 Comment: For fuel transportation.
Note on KA108: [Threaded comment] Your version of Excel allows you to read this threaded comment; however, any edits to it will get removed if the file is opened in a newer version of Excel. Learn more: https://go.microsoft.com/fwlink/?linkid=870924 Comment: For fuel distribution.
Note on HS110: [Threaded comment] Your version of Excel allows you to read this threaded comment; however, any edits to it will get removed if the file is opened in a newer version of Excel. Learn more: https://go.microsoft.com/fwlink/?linkid=870924 Comment: EtOH produced in Brazil is assumed to transported From Santos in Brazil, to LA and NYC by a split of 50% and 50%. The distances from Santos to LA and NYC are 4930 and 7968 nautical miles, respectively. 1 nautical mile equals to 1.15 mile
Note on JD110: [Threaded comment] Your version of Excel allows you to read this threaded comment; however, any edits to it will get removed if the file is opened in a newer version of Excel. Learn more: https://go.microsoft.com/fwlink/?linkid=870924 Comment: Depending on EU or USA market
Note on CH114: [Threaded comment] Your version of Excel allows you to read this threaded comment; however, any edits to it will get removed if the file is opened in a newer version of Excel. Learn more: https://go.microsoft.com/fwlink/?linkid=870924 Comment: 1000000/Fuel_Specs!$B$25*Fuel_Specs!$E$25/(454*2000)*BS$93*BS$108 is energy use for LNG ocean tanker trasportation to destination; 1000000/Fuel_Specs!$B$25*Fuel_Specs!$E$25/(454*2000)*BS$93*BS$109 is energy use for LNG ocean tanker rransportation, backhaul
Note on CL114: [Threaded comment] Your version of Excel allows you to read this threaded comment; however, any edits to it will get removed if the file is opened in a newer version of Excel. Learn more: https://go.microsoft.com/fwlink/?linkid=870924 Comment: 1000000/Fuel_Specs!$B$25*Fuel_Specs!$E$25/(454*2000)*BW$93*BW$108 is energy use for LNG ocean tanker trasportation to destination; 1000000/Fuel_Specs!$B$25*Fuel_Specs!$E$25/(454*2000)*BW$93*BW$109 is energy use for LNG ocean tanker transportation, backhaul
Note on CP114: [Threaded comment] Your version of Excel allows you to read this threaded comment; however, any edits to it will get removed if the file is opened in a newer version of Excel. Learn more: https://go.microsoft.com/fwlink/?linkid=870924 Comment: 1000000/Fuel_Specs!$B$25*Fuel_Specs!$E$25/(454*2000)*CA$93*CA$108 is energy use for LNG ocean tanker trasportation to destination; 1000000/Fuel_Specs!$B$25*Fuel_Specs!$E$25/(454*2000)*CA$93*CA$109 is energy use for LNG ocean tanker transportation, backhaul
Note on DQ122: [Threaded comment] Your version of Excel allows you to read this threaded comment; however, any edits to it will get removed if the file is opened in a newer version of Excel. Learn more: https://go.microsoft.com/fwlink/?linkid=870924 Comment: 1000000/Fuel_Specs!$B$33*Fuel_Specs!$E$33/(454*2000)*DB$93*DB$108 is energy used for L.H2 transportation via ocean tanker, to destination; 1000000/Fuel_Specs!$B$33*Fuel_Specs!$E$33/(454*2000)*DB$93*DB$109 is energy used for L.H2 transportation via ocean tanker, backhaul
Note on FK156: [Threaded comment] Your version of Excel allows you to read this threaded comment; however, any edits to it will get removed if the file is opened in a newer version of Excel. Learn more: https://go.microsoft.com/fwlink/?linkid=870924 Comment: per mmBtu
Note on F157: [Threaded comment] Your version of Excel allows you to read this threaded comment; however, any edits to it will get removed if the file is opened in a newer version of Excel. Learn more: https://go.microsoft.com/fwlink/?linkid=870924 Comment: For Fuel Distribution.
Note on K157: [Threaded comment] Your version of Excel allows you to read this threaded comment; however, any edits to it will get removed if the file is opened in a newer version of Excel. Learn more: https://go.microsoft.com/fwlink/?linkid=870924 Comment: For Fuel Distribution.
Note on P157: [Threaded comment] Your version of Excel allows you to read this threaded comment; however, any edits to it will get removed if the file is opened in a newer version of Excel. Learn more: https://go.microsoft.com/fwlink/?linkid=870924 Comment: For Fuel Distribution.
Note on Q157: [Threaded comment] Your version of Excel allows you to read this threaded comment; however, any edits to it will get removed if the file is opened in a newer version of Excel. Learn more: https://go.microsoft.com/fwlink/?linkid=870924 Comment: For fuel transportation.
Note on U157: [Threaded comment] Your version of Excel allows you to read this threaded comment; however, any edits to it will get removed if the file is opened in a newer version of Excel. Learn more: https://go.microsoft.com/fwlink/?linkid=870924 Comment: For fuel distribution.
Note on AO157: [Threaded comment] Your version of Excel allows you to read this threaded comment; however, any edits to it will get removed if the file is opened in a newer version of Excel. Learn more: https://go.microsoft.com/fwlink/?linkid=870924 Comment: For fuel distribution.
Note on BB157: [Threaded comment] Your version of Excel allows you to read this threaded comment; however, any edits to it will get removed if the file is opened in a newer version of Excel. Learn more: https://go.microsoft.com/fwlink/?linkid=870924 Comment: For Fuel Transportation.
Note on BD157: [Threaded comment] Your version of Excel allows you to read this threaded comment; however, any edits to it will get removed if the file is opened in a newer version of Excel. Learn more: https://go.microsoft.com/fwlink/?linkid=870924 Comment: For Fuel Transportation.
Note on BF157: [Threaded comment] Your version of Excel allows you to read this threaded comment; however, any edits to it will get removed if the file is opened in a newer version of Excel. Learn more: https://go.microsoft.com/fwlink/?linkid=870924 Comment: For Fuel Transportation.
Note on BK157: [Threaded comment] Your version of Excel allows you to read this threaded comment; however, any edits to it will get removed if the file is opened in a newer version of Excel. Learn more: https://go.microsoft.com/fwlink/?linkid=870924 Comment: For corn transportation from stacks to plants.
Note on BN157: [Threaded comment] Your version of Excel allows you to read this threaded comment; however, any edits to it will get removed if the file is opened in a newer version of Excel. Learn more: https://go.microsoft.com/fwlink/?linkid=870924 Comment: For corn transportation from stacks to plants.
Note on CB157: [Threaded comment] Your version of Excel allows you to read this threaded comment; however, any edits to it will get removed if the file is opened in a newer version of Excel. Learn more: https://go.microsoft.com/fwlink/?linkid=870924 Comment: For corn transportation from stacks to plants.
Note on CE157: [Threaded comment] Your version of Excel allows you to read this threaded comment; however, any edits to it will get removed if the file is opened in a newer version of Excel. Learn more: https://go.microsoft.com/fwlink/?linkid=870924 Comment: For corn transportation from stacks to plants.
Note on CH157: [Threaded comment] Your version of Excel allows you to read this threaded comment; however, any edits to it will get removed if the file is opened in a newer version of Excel. Learn more: https://go.microsoft.com/fwlink/?linkid=870924 Comment: For corn transportation from stacks to plants.
Note on CQ157: [Threaded comment] Your version of Excel allows you to read this threaded comment; however, any edits to it will get removed if the file is opened in a newer version of Excel. Learn more: https://go.microsoft.com/fwlink/?linkid=870924 Comment: For Fuel Distribution.
Note on CS157: [Threaded comment] Your version of Excel allows you to read this threaded comment; however, any edits to it will get removed if the file is opened in a newer version of Excel. Learn more: https://go.microsoft.com/fwlink/?linkid=870924 Comment: For Fuel Distribution.
Note on CU157: [Threaded comment] Your version of Excel allows you to read this threaded comment; however, any edits to it will get removed if the file is opened in a newer version of Excel. Learn more: https://go.microsoft.com/fwlink/?linkid=870924 Comment: For Fuel Distribution.
Note on DB157: [Threaded comment] Your version of Excel allows you to read this threaded comment; however, any edits to it will get removed if the file is opened in a newer version of Excel. Learn more: https://go.microsoft.com/fwlink/?linkid=870924 Comment: For Fuel Distribution.
Note on DH157: [Threaded comment] Your version of Excel allows you to read this threaded comment; however, any edits to it will get removed if the file is opened in a newer version of Excel. Learn more: https://go.microsoft.com/fwlink/?linkid=870924 Comment: For chemicals transportation from plants to mixer.
Note on DU157: [Threaded comment] Your version of Excel allows you to read this threaded comment; however, any edits to it will get removed if the file is opened in a newer version of Excel. Learn more: https://go.microsoft.com/fwlink/?linkid=870924 Comment: For Fuel Transportation.
Note on EF157: [Threaded comment] Your version of Excel allows you to read this threaded comment; however, any edits to it will get removed if the file is opened in a newer version of Excel. Learn more: https://go.microsoft.com/fwlink/?linkid=870924 Comment: For fuel transportation.
Note on EJ157: [Threaded comment] Your version of Excel allows you to read this threaded comment; however, any edits to it will get removed if the file is opened in a newer version of Excel. Learn more: https://go.microsoft.com/fwlink/?linkid=870924 Comment: For fuel distribution.
Note on EO157: [Threaded comment] Your version of Excel allows you to read this threaded comment; however, any edits to it will get removed if the file is opened in a newer version of Excel. Learn more: https://go.microsoft.com/fwlink/?linkid=870924 Comment: For fuel distribution.
Note on ET157: [Threaded comment] Your version of Excel allows you to read this threaded comment; however, any edits to it will get removed if the file is opened in a newer version of Excel. Learn more: https://go.microsoft.com/fwlink/?linkid=870924 Comment: For Fuel Transportation.
Note on EX157: [Threaded comment] Your version of Excel allows you to read this threaded comment; however, any edits to it will get removed if the file is opened in a newer version of Excel. Learn more: https://go.microsoft.com/fwlink/?linkid=870924 Comment: For Fuel Transportation.
Note on FA157: [Threaded comment] Your version of Excel allows you to read this threaded comment; however, any edits to it will get removed if the file is opened in a newer version of Excel. Learn more: https://go.microsoft.com/fwlink/?linkid=870924 Comment: For Fuel Distribution.
Note on FB157: [Threaded comment] Your version of Excel allows you to read this threaded comment; however, any edits to it will get removed if the file is opened in a newer version of Excel. Learn more: https://go.microsoft.com/fwlink/?linkid=870924 Comment: For Fuel Distribution.
Note on FQ157: [Threaded comment] Your version of Excel allows you to read this threaded comment; however, any edits to it will get removed if the file is opened in a newer version of Excel. Learn more: https://go.microsoft.com/fwlink/?linkid=870924 Comment: For enriched uranium transportation.
Note on FR157: [Threaded comment] Your version of Excel allows you to read this threaded comment; however, any edits to it will get removed if the file is opened in a newer version of Excel. Learn more: https://go.microsoft.com/fwlink/?linkid=870924 Comment: For enriched uranium transportation.
Note on FS157: [Threaded comment] Your version of Excel allows you to read this threaded comment; however, any edits to it will get removed if the file is opened in a newer version of Excel. Learn more: https://go.microsoft.com/fwlink/?linkid=870924 Comment: For uranium fuel transporation. (from fabrication to reactors).
Note on FV157: [Threaded comment] Your version of Excel allows you to read this threaded comment; however, any edits to it will get removed if the file is opened in a newer version of Excel. Learn more: https://go.microsoft.com/fwlink/?linkid=870924 Comment: For chemicals transportation from plants to mixer.
Note on FX157: [Threaded comment] Your version of Excel allows you to read this threaded comment; however, any edits to it will get removed if the file is opened in a newer version of Excel. Learn more: https://go.microsoft.com/fwlink/?linkid=870924 Comment: For corn transportation from stacks to plants.
Note on IA157: [Threaded comment] Your version of Excel allows you to read this threaded comment; however, any edits to it will get removed if the file is opened in a newer version of Excel. Learn more: https://go.microsoft.com/fwlink/?linkid=870924 Comment: Pick up locations (e.g., restaurants) to rendering facilities
Note on IB157: [Threaded comment] Your version of Excel allows you to read this threaded comment; however, any edits to it will get removed if the file is opened in a newer version of Excel. Learn more: https://go.microsoft.com/fwlink/?linkid=870924 Comment: Some will go to transfer station (additional miles)
Note on W159: [Threaded comment] Your version of Excel allows you to read this threaded comment; however, any edits to it will get removed if the file is opened in a newer version of Excel. Learn more: https://go.microsoft.com/fwlink/?linkid=870924 Comment: Calculated assuming 50% to gulf and 25% each to east and west coasts
Note on DD159: [Threaded comment] Your version of Excel allows you to read this threaded comment; however, any edits to it will get removed if the file is opened in a newer version of Excel. Learn more: https://go.microsoft.com/fwlink/?linkid=870924 Comment: EtOH produced in Brazil is assumed to transported From Santos in Brazil, to LA and NYC by a split of 50% and 50%. The distances from Santos to LA and NYC are 4930 and 7968 nautical miles, respectively. 1 nautical mile equals to 1.15 mile
Note on HF159: [Threaded comment] Your version of Excel allows you to read this threaded comment; however, any edits to it will get removed if the file is opened in a newer version of Excel. Learn more: https://go.microsoft.com/fwlink/?linkid=870924 Comment: starts from CPO refinery, end with RD refinery
Note on HI159: [Threaded comment] Your version of Excel allows you to read this threaded comment; however, any edits to it will get removed if the file is opened in a newer version of Excel. Learn more: https://go.microsoft.com/fwlink/?linkid=870924 Comment: From FFB mill to CPO refinery
Note on DH174: [Threaded comment] Your version of Excel allows you to read this threaded comment; however, any edits to it will get removed if the file is opened in a newer version of Excel. Learn more: https://go.microsoft.com/fwlink/?linkid=870924 Comment: Payload: 25 tons
Note on DI174: [Threaded comment] Your version of Excel allows you to read this threaded comment; however, any edits to it will get removed if the file is opened in a newer version of Excel. Learn more: https://go.microsoft.com/fwlink/?linkid=870924 Comment: Payload: 24tons
Note on DP174: [Threaded comment] Your version of Excel allows you to read this threaded comment; however, any edits to it will get removed if the file is opened in a newer version of Excel. Learn more: https://go.microsoft.com/fwlink/?linkid=870924 Comment: Payload: 24tons
Note on DQ174: [Threaded comment] Your version of Excel allows you to read this threaded comment; however, any edits to it will get removed if the file is opened in a newer version of Excel. Learn more: https://go.microsoft.com/fwlink/?linkid=870924 Comment: Payload: 28 tons
Note on FV174: [Threaded comment] Your version of Excel allows you to read this threaded comment; however, any edits to it will get removed if the file is opened in a newer version of Excel. Learn more: https://go.microsoft.com/fwlink/?linkid=870924 Comment: Payload: 25 tons
Note on HD174: [Threaded comment] Your version of Excel allows you to read this threaded comment; however, any edits to it will get removed if the file is opened in a newer version of Excel. Learn more: https://go.microsoft.com/fwlink/?linkid=870924 Comment: PFAD is heavier than renewable diesel
Note on IG174: [Threaded comment] Your version of Excel allows you to read this threaded comment; however, any edits to it will get removed if the file is opened in a newer version of Excel. Learn more: https://go.microsoft.com/fwlink/?linkid=870924 Comment: 20% solids, 39.3% ash.
Note on DH175: [Threaded comment] Your version of Excel allows you to read this threaded comment; however, any edits to it will get removed if the file is opened in a newer version of Excel. Learn more: https://go.microsoft.com/fwlink/?linkid=870924 Comment: Payload: 25 tons
Note on DI175: [Threaded comment] Your version of Excel allows you to read this threaded comment; however, any edits to it will get removed if the file is opened in a newer version of Excel. Learn more: https://go.microsoft.com/fwlink/?linkid=870924 Comment: Payload: 24tons
Note on DP175: [Threaded comment] Your version of Excel allows you to read this threaded comment; however, any edits to it will get removed if the file is opened in a newer version of Excel. Learn more: https://go.microsoft.com/fwlink/?linkid=870924 Comment: Payload: 24tons
Note on DQ175: [Threaded comment] Your version of Excel allows you to read this threaded comment; however, any edits to it will get removed if the file is opened in a newer version of Excel. Learn more: https://go.microsoft.com/fwlink/?linkid=870924 Comment: Payload: 28 tons
Note on FV175: [Threaded comment] Your version of Excel allows you to read this threaded comment; however, any edits to it will get removed if the file is opened in a newer version of Excel. Learn more: https://go.microsoft.com/fwlink/?linkid=870924 Comment: Payload: 25 tons
Note on AD206: [Threaded comment] Your version of Excel allows you to read this threaded comment; however, any edits to it will get removed if the file is opened in a newer version of Excel. Learn more: https://go.microsoft.com/fwlink/?linkid=870924 Comment: The LNG pathway here is for LNG production in non-North American locations and then being movied to the U.S. for producing other transportation fuels.
Note on AF206: [Threaded comment] Your version of Excel allows you to read this threaded comment; however, any edits to it will get removed if the file is opened in a newer version of Excel. Learn more: https://go.microsoft.com/fwlink/?linkid=870924 Comment: The LNG pathway here is for LNG production in non-North American locations and then being movied to the U.S. for producing other transportation fuels.
Note on GL206: [Threaded comment] Your version of Excel allows you to read this threaded comment; however, any edits to it will get removed if the file is opened in a newer version of Excel. Learn more: https://go.microsoft.com/fwlink/?linkid=870924 Comment: Updated formulas to include ocean tanker for RD transporation
Note on AC207: [Threaded comment] Your version of Excel allows you to read this threaded comment; however, any edits to it will get removed if the file is opened in a newer version of Excel. Learn more: https://go.microsoft.com/fwlink/?linkid=870924 Comment: This is the result for NG transmission from NG processing plants to refueling stations for CNG and H2 production.
Note on A208: [Threaded comment] Your version of Excel allows you to read this threaded comment; however, any edits to it will get removed if the file is opened in a newer version of Excel. Learn more: https://go.microsoft.com/fwlink/?linkid=870924 Comment: The shares here are for each mode traveled by the distance assumed above. The total percantage of all modes may exceed 100% for some feedstocks or fuels because more than one transportation legs may be involved for transporting the feedstocks or fuels.
Note on DU209: [Threaded comment] Your version of Excel allows you to read this threaded comment; however, any edits to it will get removed if the file is opened in a newer version of Excel. Learn more: https://go.microsoft.com/fwlink/?linkid=870924 Comment: From Brazilian port to U.S. port
Note on DV210: [Threaded comment] Your version of Excel allows you to read this threaded comment; however, any edits to it will get removed if the file is opened in a newer version of Excel. Learn more: https://go.microsoft.com/fwlink/?linkid=870924 Comment: In U.S.
Note on DU211: [Threaded comment] Your version of Excel allows you to read this threaded comment; however, any edits to it will get removed if the file is opened in a newer version of Excel. Learn more: https://go.microsoft.com/fwlink/?linkid=870924 Comment: In Brazil
Note on DU212: [Threaded comment] Your version of Excel allows you to read this threaded comment; however, any edits to it will get removed if the file is opened in a newer version of Excel. Learn more: https://go.microsoft.com/fwlink/?linkid=870924 Comment: In Brazil
Note on DV212: [Threaded comment] Your version of Excel allows you to read this threaded comment; however, any edits to it will get removed if the file is opened in a newer version of Excel. Learn more: https://go.microsoft.com/fwlink/?linkid=870924 Comment: In U.S.
Note on DV213: [Threaded comment] Your version of Excel allows you to read this threaded comment; however, any edits to it will get removed if the file is opened in a newer version of Excel. Learn more: https://go.microsoft.com/fwlink/?linkid=870924 Comment: In U.S.
Note on GR213: [Threaded comment] Your version of Excel allows you to read this threaded comment; however, any edits to it will get removed if the file is opened in a newer version of Excel. Learn more: https://go.microsoft.com/fwlink/?linkid=870924 Comment: payload for transfer (19%) is higher (20T) than collection (15T)
Note on GR214: [Threaded comment] Your version of Excel allows you to read this threaded comment; however, any edits to it will get removed if the file is opened in a newer version of Excel. Learn more: https://go.microsoft.com/fwlink/?linkid=870924 Comment: Raw UCO
Note on GS214: [Threaded comment] Your version of Excel allows you to read this threaded comment; however, any edits to it will get removed if the file is opened in a newer version of Excel. Learn more: https://go.microsoft.com/fwlink/?linkid=870924 Comment: Finished product

## Uranium
Uranium for Electricity Generation and Hydrogen Production with Thermo-Chemcial Cracking of Water
1) Scenario Control and Key Input Parameters
| LWR electric generation | HTGR electric generation | HTGR H2 production via cracking of water
Energy Use for Uranium Mining: mmBtu/ton of yellowcake | 643.8 | 643.8 | 643.8 |  | 0.2% | Xw: fraction of U235 in waste
Weight Conversion Factor from Uranium Yellowcake (Including Container) to U-235 | 0.288% | 0.277% | 0.277% |  | 0.711% | Xf: fraction of U235 in feed
U235 Concentration in Uranium Fuel | 3.5% | 10% | 10% | (These are values for Xp: fraction of U235 in product)
Uranium Enrichment Energy Use: SWU/g of U-235 | 0.15469 | 0.20863 | 0.20863 | Note: Xp, Xw, and Xf are used to calculate SWU/g of U-235 enrichment service requirement.
Energy Use of Uranium Conversion, Fabrication, and Waste Storage: mmBtu/g of U-235 | 0.060804 | 0.08201 | 0.08201
Weight Conversion Factor from Enriched UF6 (including Container) to U-235 | 1.183% | 3.381% | 3.381%
Weight Conversion Factor from UO2 and Tube to U-235 | 0.833% | 0.08815% | 0.08815%
| LWR electricity generation |  | HTGR electricity generation |  | HTGR H2 production via cracking water
| Gaseous Diffusion Plants | Centrifuge Plants | Gaseous Diffusion Plants | Centrifuge Plants | Gaseous Diffusion Plants | Centrifuge Plants
Electricity Use of Uranium Enrichment Service (kWh/SWU) | 2400 | 50 | 2400 | 50 | 2400 | 50
Shares of Enrichment Technologies | 10% | 90% | 10% | 90% | 10% | 90%
2) Shares of Combustion Processes for Each Stage
| LWR Electricity Generation |  |  | HTGR Electricity Generation |  |  | HTGR H2 Production via Cracking of Water
| Uranium Mining | Uranium Enrichment | Uranium Conversion, Fabrication and Waste Storage | Uranium Mining | Uranium Enrichment | Uranium Conversion, Fabrication and Waste Storage | Uranium Mining | Uranium Enrichment | Uranium Conversion, Fabrication and Waste Storage
Residual oil commericial boiler | 100% | 100% | 100% | 100% | 100% | 100% | 100% | 100% | 100%
Diesel commercial boiler | 33% | 33% | 33% | 33% | 33% | 33% | 33% | 33% | 33%
Diesel stationary engine | 33% | 33% | 33% | 33% | 33% | 33% | 33% | 33% | 33%
Diesel turbine | 34% | 34% | 34% | 34% | 34% | 34% | 34% | 34% | 34%
Diesel off-road equipment | 0% |  |  | 0% |  |  | 0%
NG engine | 50% | 50% | 50% | 50% | 50% | 50% | 50% | 50% | 50%
NG large turbine | 0% | 0% | 0% | 0% | 0% | 0% | 0% | 0% | 0%
NG large industrial boiler | 0% | 0% | 0% | 0% | 0% | 0% | 0% | 0% | 0%
NG small industrial boiler | 50% | 50% | 50% | 50% | 50% | 50% | 50% | 50% | 50%
NG off-road equipment | 0% |  |  | 0% |  |  | 0%
Coal industrial boiler | 100% | 100% | 100% | 100% | 100% | 100% | 100% | 100% | 100%
Gasoline stationary recip engine | 100% |  |  | 100% |  |  | 100%
Gasoline off-road equipment | 0% |  |  | 0% |  |  | 0%
3) Calculations of Energy Consumption, Water Consumption, and Emissions for Each Stage
| LWR Electricity Generation |  |  |  |  | HTGR Electricity Generation |  |  |  |  | HTGR H2 Production via Cracking of Water
| Uranium Mining | Uranium Ore Transportation | Uranium Enrichment | Uranium Conversion, Fabricatioin and Waste Storage | Uranium Fuel Transportation | Uranium Mining | Uranium Ore Transportation | Uranium Enrichment | Uranium Conversion, Fabricatioin and Waste Storage | Uranium Fuel Transportation | Uranium Mining | Uranium Ore Transportation | Uranium Enrichment | Uranium Conversion, Fabricatioin and Waste Storage | Uranium Fuel Transportation
Energy Intensity (Btu/g of U-235) | 167560.5052 |  | 150426.5298 | 60803.9868 |  | 174214.5325 |  | 202888.9293 | 82009.8409 |  | 174214.5325 |  | 202888.9293 | 82009.8409
Urban Emission Share | 0% |  | 0% | 0% |  | 0% |  | 0% | 0% |  | 0% |  | 0% | 0%
Loss Factor |  | 1 | 1 | 1 | 1 |  | 1 | 1 | 1 | 1 |  | 1 | 1 | 1 | 1
Shares of Process Fuels
Residual oil | 0% |  | 0% | 0% |  | 0% |  | 0% | 0% |  | 0% |  | 0% | 0%
Diesel fuel | 26.8% |  | 0% | 0% |  | 26.8% |  | 0% | 0% |  | 26.8% |  | 0% | 0%
Gasoline | 8.1% |  | 0% | 0% |  | 8.1% |  | 0% | 0% |  | 8.1% |  | 0% | 0%
Natural gas | 39.9% |  | 0% | 65.5% |  | 39.9% |  | 0% | 65.5% |  | 39.9% |  | 0% | 65.5%
Coal | 0% |  | 0% | 0% |  | 0% |  | 0% | 0% |  | 0% |  | 0% | 0%
Electricity | 25.2% |  | 100% | 34.5% |  | 25.2% |  | 100% | 34.5% |  | 25.2% |  | 100% | 34.5%
Feed loss | 0% |  | 0% | 0% |  | 0% |  | 0% | 0% |  | 0% |  | 0% | 0%
Energy Use: Btu/g of U-235
Residual oil | 0 |  | 0 | 0 |  | 0 |  | 0 | 0 |  | 0 |  | 0 | 0
Diesel fuel | 44906.2154 |  | 0 | 0 |  | 46689.4947 |  | 0 | 0 |  | 46689.4947 |  | 0 | 0
Gasoline | 13572.4009 |  | 0 | 0 |  | 14111.3771 |  | 0 | 0 |  | 14111.3771 |  | 0 | 0
Natural gas used | 66856.6416 |  | 0 | 39826.6114 |  | 69511.5985 |  | 0 | 53716.4458 |  | 69511.5985 |  | 0 | 53716.4458
Coal | 0 |  | 0 | 0 |  | 0 |  | 0 | 0 |  | 0 |  | 0 | 0
Electricity | 42225.2473 |  | 150426.5298 | 20977.3754 |  | 43902.0622 |  | 202888.9293 | 28293.3951 |  | 43902.0622 |  | 202888.9293 | 28293.3951
Feed loss | 0 |  | 0 | 0 |  | 0 |  | 0 | 0 |  | 0 |  | 0 | 0
Total energy | 231933.7461 | 442.5521 | 311744.2655 | 87810.5171 | 129.1201 | 241144.1115 | 460.1264 | 420467.4555 | 118435.1046 | 557.0912 | 241144.1115 | 460.1264 | 420467.4555 | 118435.1046 | 557.0912
Fossil fuels | 213447.3659 | 440.3365 | 247309.148 | 78799.838 | 128.4736 | 221923.6151 | 457.8228 | 333560.0994 | 106281.8824 | 554.3021 | 221923.6151 | 457.8228 | 333560.0994 | 106281.8824 | 554.3021
Coal | 31435.0824 | 3.6517 | 109633.3198 | 15331.2412 | 1.0654 | 32683.407 | 3.7967 | 147868.7761 | 20678.1285 | 4.5968 | 32683.407 | 3.7967 | 147868.7761 | 20678.1285 | 4.5968
Natural gas | 119503.6245 | 46.266 | 134395.7224 | 62992.7125 | 13.4987 | 124249.2558 | 48.1033 | 181267.2555 | 84961.9014 | 58.2404 | 124249.2558 | 48.1033 | 181267.2555 | 84961.9014 | 58.2404
Petroleum | 62508.659 | 390.4188 | 3280.1058 | 475.8843 | 113.9095 | 64990.9523 | 405.9227 | 4424.0677 | 641.8526 | 491.4649 | 64990.9523 | 405.9227 | 4424.0677 | 641.8526 | 491.4649
Water consumption: gallons/g of U-235 | 209.806 | 0.0086517 | 107.4199 | 100.7331 | 0.0025242 | 210.1615 | 0.0089953 | 116.5013 | 102.0476 | 0.010891 | 210.1615 | 0.0089953 | 116.5013 | 102.0476 | 0.010891
Total Emissions: grams/g of U-235
VOC | 14.6949 | 0.0049675 | 2.2765 | 3.4004 | 0.0014493 | 15.2784 | 0.0051648 | 3.0705 | 4.5864 | 0.0062532 | 15.2784 | 0.0051648 | 3.0705 | 4.5864 | 0.0062532
CO | 54.2026 | 0.064997 | 8.153 | 16.1901 | 0.018964 | 56.3551 | 0.067578 | 10.9964 | 21.8365 | 0.081819 | 56.3551 | 0.067578 | 10.9964 | 21.8365 | 0.081819
NOx | 44.8041 | 0.045 | 14.7702 | 19.5102 | 0.013129 | 46.5833 | 0.046787 | 19.9214 | 26.3145 | 0.056647 | 46.5833 | 0.046787 | 19.9214 | 26.3145 | 0.056647
PM10 | 2.6657 | 0.0025379 | 2.2263 | 0.53995 | 0.00074045 | 2.7716 | 0.0026387 | 3.0027 | 0.72826 | 0.0031947 | 2.7716 | 0.0026387 | 3.0027 | 0.72826 | 0.0031947
PM2.5 | 2.056 | 0.00077314 | 1.2213 | 0.39887 | 0.00022557 | 2.1376 | 0.00080385 | 1.6472 | 0.53797 | 0.00097324 | 2.1376 | 0.00080385 | 1.6472 | 0.53797 | 0.00097324
SOx | 4.7802 | 0.002149 | 13.0389 | 2.2761 | 0.000627 | 4.97 | 0.0022343 | 17.5863 | 3.07 | 0.0027052 | 4.97 | 0.0022343 | 17.5863 | 3.07 | 0.0027052
BC | 0.46277 | 7.6339e-05 | 0.064137 | 0.052279 | 2.2273e-05 | 0.48115 | 7.9371e-05 | 0.086505 | 0.070512 | 9.6097e-05 | 0.48115 | 7.9371e-05 | 0.086505 | 0.070512 | 9.6097e-05
OC | 0.61164 | 0.00013796 | 0.31164 | 0.14114 | 4.0252e-05 | 0.63593 | 0.00014344 | 0.42032 | 0.19037 | 0.00017367 | 0.63593 | 0.00014344 | 0.42032 | 0.19037 | 0.00017367
CH4 | 46.291 | 0.042001 | 40.7613 | 22.4073 | 0.012254 | 48.1293 | 0.043669 | 54.9771 | 30.222 | 0.052872 | 48.1293 | 0.043669 | 54.9771 | 30.222 | 0.052872
N2O | 0.27479 | 0.00013095 | 0.39069 | 0.12013 | 3.8207e-05 | 0.2857 | 0.00013615 | 0.52695 | 0.16202 | 0.00016485 | 0.2857 | 0.00013615 | 0.52695 | 0.16202 | 0.00016485
CO2 | 15039.2534 | 33.9952 | 19224.6606 | 5259.2532 | 9.9185 | 15636.4801 | 35.3452 | 25929.4076 | 7093.4578 | 42.7936 | 15636.4801 | 35.3452 | 25929.4076 | 7093.4578 | 42.7936
Urban Emissions: grams/g of U-235
VOC | 0.42394 | 0.0010339 | 0.15269 | 0.044948 | 0.00033329 | 0.44077 | 0.0010749 | 0.20594 | 0.060624 | 0.001438 | 0.44077 | 0.0010749 | 0.20594 | 0.060624 | 0.001438
CO | 0.83174 | 0.00071268 | 1.8239 | 0.37034 | 0.0010885 | 0.86477 | 0.00074098 | 2.4601 | 0.4995 | 0.0046963 | 0.86477 | 0.00074098 | 2.4601 | 0.4995 | 0.0046963
NOx | 1.5095 | 0.0010969 | 3.8707 | 0.67724 | 0.0008727 | 1.5695 | 0.0011405 | 5.2206 | 0.91343 | 0.0037653 | 1.5695 | 0.0011405 | 5.2206 | 0.91343 | 0.0037653
PM10 | 0.15842 | 0.00018758 | 0.43653 | 0.061379 | 8.4344e-05 | 0.16471 | 0.00019503 | 0.58877 | 0.082785 | 0.0003639 | 0.16471 | 0.00019503 | 0.58877 | 0.082785 | 0.0003639
PM2.5 | 0.1326 | 0.00016112 | 0.36185 | 0.050929 | 5.2061e-05 | 0.13786 | 0.00016752 | 0.48805 | 0.068691 | 0.00022462 | 0.13786 | 0.00016752 | 0.48805 | 0.068691 | 0.00022462
SOx | 1.2136 | 0.00041031 | 4.0293 | 0.56794 | 0.00012268 | 1.2618 | 0.0004266 | 5.4346 | 0.76601 | 0.00052929 | 1.2618 | 0.0004266 | 5.4346 | 0.76601 | 0.00052929
BC | 0.0084677 | 2.0308e-05 | 0.016624 | 0.0023913 | 6.0969e-06 | 0.008804 | 2.1114e-05 | 0.022422 | 0.0032252 | 2.6305e-05 | 0.008804 | 2.1114e-05 | 0.022422 | 0.0032252 | 2.6305e-05
OC | 0.030868 | 2.8592e-05 | 0.090801 | 0.012836 | 8.6616e-06 | 0.032094 | 2.9728e-05 | 0.12247 | 0.017312 | 3.7371e-05 | 0.032094 | 2.9728e-05 | 0.12247 | 0.017312 | 3.7371e-05
4) Summary of Energy Consumption, Water Consumption, and Emissions: Btu or Grams per gram of U-235 Availabe at Nuclear Power Plants or H2 Plants
| Total: LWR electricity generation | Urban: LWR electricity generation | Total: HTGR electricity generation | Urban: HTGR electricity generation | Total: HTGR H2 production | Urban: HTGR H2 production
Total energy | 632060.2009 |  | 781063.8891 |  | 781063.8891
Fossil fuels | 540125.162 |  | 662777.7217 |  | 662777.7217
Coal | 156404.3604 |  | 201238.705 |  | 201238.705
Natural gas | 316951.8242 |  | 390584.7564 |  | 390584.7564
Petroleum | 66768.9774 |  | 70954.2603 |  | 70954.2603
Water consumption | 417.9701 |  | 428.7303 |  | 428.7303
VOC | 20.3783 | 0.62294 | 22.9467 | 0.70984 | 22.9467 | 0.70984
CO | 78.6297 | 3.0278 | 89.3374 | 3.8298 | 89.3374 | 3.8298
NOx | 79.1426 | 6.0594 | 92.9226 | 7.7084 | 92.9226 | 7.7084
PM10 | 5.4352 | 0.6566 | 6.5083 | 0.83683 | 6.5083 | 0.83683
PM2.5 | 3.6771 | 0.54559 | 4.3245 | 0.69499 | 4.3245 | 0.69499
SOx | 20.098 | 5.8114 | 25.6312 | 7.4633 | 25.6312 | 7.4633
BC | 0.57928 | 0.027509 | 0.63834 | 0.034498 | 0.63834 | 0.034498
OC | 1.0646 | 0.13454 | 1.2469 | 0.17194 | 1.2469 | 0.17194
CH4 | 109.5138 |  | 133.4249 |  | 133.4249
N2O | 0.78578 |  | 0.97498 |  | 0.97498
CO2 | 39567.0809 |  | 48737.4843 |  | 48737.4843
CO2 (w/ C in VOC & CO) | 39754.1541 |  | 48949.3889 |  | 48949.3889
GHGs | 43232.1847 |  | 53191.6202 |  | 53191.6202
Home
Inputs
Results
Note on B5: [Threaded comment] Your version of Excel allows you to read this threaded comment; however, any edits to it will get removed if the file is opened in a newer version of Excel. Learn more: https://go.microsoft.com/fwlink/?linkid=870924 Comment: Assuming typical U3O8 content of 94% in yellowcake (WNA, 2001).
Note on C5: [Threaded comment] Your version of Excel allows you to read this threaded comment; however, any edits to it will get removed if the file is opened in a newer version of Excel. Learn more: https://go.microsoft.com/fwlink/?linkid=870924 Comment: Assuming typical U3O8 content of 94% in yellowcake (WNA, 2001).
Note on D5: [Threaded comment] Your version of Excel allows you to read this threaded comment; however, any edits to it will get removed if the file is opened in a newer version of Excel. Learn more: https://go.microsoft.com/fwlink/?linkid=870924 Comment: Assuming typical U3O8 content of 94% in yellowcake (WNA, 2001).
Note on B6: [Threaded comment] Your version of Excel allows you to read this threaded comment; however, any edits to it will get removed if the file is opened in a newer version of Excel. Learn more: https://go.microsoft.com/fwlink/?linkid=870924 Comment: Assuming that the weight split between yellowcake and container is 68/32 (Rotty et al, 1975), and typical U3O8 content of 94% in yellowcake (WNA, 2001).
Note on C6: [Threaded comment] Your version of Excel allows you to read this threaded comment; however, any edits to it will get removed if the file is opened in a newer version of Excel. Learn more: https://go.microsoft.com/fwlink/?linkid=870924 Comment: Assuming that the weight split between yellowcake and container is 68/32 (Rotty et al, 1975), and typical U3O8 content of 94% in yellowcake (WNA, 2001).
Note on D6: [Threaded comment] Your version of Excel allows you to read this threaded comment; however, any edits to it will get removed if the file is opened in a newer version of Excel. Learn more: https://go.microsoft.com/fwlink/?linkid=870924 Comment: Assuming that the weight split between yellowcake and container is 68/32 (Rotty et al, 1975), and typical U3O8 content of 94% in yellowcake (WNA, 2001).
Note on B8: [Threaded comment] Your version of Excel allows you to read this threaded comment; however, any edits to it will get removed if the file is opened in a newer version of Excel. Learn more: https://go.microsoft.com/fwlink/?linkid=870924 Comment: Based on the equation: SWU=WV(xw)+PV(xp)-FV(xf) to produce uranium fuel with U-235 of 3.5%.
Note on C8: [Threaded comment] Your version of Excel allows you to read this threaded comment; however, any edits to it will get removed if the file is opened in a newer version of Excel. Learn more: https://go.microsoft.com/fwlink/?linkid=870924 Comment: Based on the equation: SWU=WV(xw)+PV(xp)-FV(xf) to produce uranium fuel with U-235 of 10%.
Note on D8: [Threaded comment] Your version of Excel allows you to read this threaded comment; however, any edits to it will get removed if the file is opened in a newer version of Excel. Learn more: https://go.microsoft.com/fwlink/?linkid=870924 Comment: Based on the equation: SWU=WV(xw)+PV(xp)-FV(xf) to produce uranium fuel with U-235 of 10%.
Note on B10: [Threaded comment] Your version of Excel allows you to read this threaded comment; however, any edits to it will get removed if the file is opened in a newer version of Excel. Learn more: https://go.microsoft.com/fwlink/?linkid=870924 Comment: Assuming that the weight split between enriched UF6 and container is 50/50 (Rotty et al, 1975). The calculation takes into account the fact that enriched UF6 has 3.5% of fissionable uranium.
Note on C10: [Threaded comment] Your version of Excel allows you to read this threaded comment; however, any edits to it will get removed if the file is opened in a newer version of Excel. Learn more: https://go.microsoft.com/fwlink/?linkid=870924 Comment: Assuming that the weight split between enriched UF6 and container is 50/50. The calculation takes into account the fact that enriched UF6 has 10% of fissionable uranium.
Note on D10: [Threaded comment] Your version of Excel allows you to read this threaded comment; however, any edits to it will get removed if the file is opened in a newer version of Excel. Learn more: https://go.microsoft.com/fwlink/?linkid=870924 Comment: Assuming that the weight split between enriched UF6 and container is 50/50. The calculation takes into account the fact that enriched UF6 has 10% of fissionable uranium.
Note on B11: [Threaded comment] Your version of Excel allows you to read this threaded comment; however, any edits to it will get removed if the file is opened in a newer version of Excel. Learn more: https://go.microsoft.com/fwlink/?linkid=870924 Comment: Assuming that the weight split between UO2 and metal tube is 27/73 (Rotty et al, 1975). The calculation takes into account the fact that UO2 has 3.5% of fissionable uranium.
Note on C11: [Threaded comment] Your version of Excel allows you to read this threaded comment; however, any edits to it will get removed if the file is opened in a newer version of Excel. Learn more: https://go.microsoft.com/fwlink/?linkid=870924 Comment: Assuming that the weight split between UO2 and metal tube is 1/99 (David Wade, 2003). The calculation takes into account the fact that UO2 has 10% of fissionable uranium.
Note on D11: [Threaded comment] Your version of Excel allows you to read this threaded comment; however, any edits to it will get removed if the file is opened in a newer version of Excel. Learn more: https://go.microsoft.com/fwlink/?linkid=870924 Comment: Assuming that the weight split between UO2 and metal tube is 1/99 (David Wade, 2003). The calculation takes into account the fact that UO2 has 10% of fissionable uranium.
Note on B38: [Threaded comment] Your version of Excel allows you to read this threaded comment; however, any edits to it will get removed if the file is opened in a newer version of Excel. Learn more: https://go.microsoft.com/fwlink/?linkid=870924 Comment: Please refer comment in cell B6
Note on G38: [Threaded comment] Your version of Excel allows you to read this threaded comment; however, any edits to it will get removed if the file is opened in a newer version of Excel. Learn more: https://go.microsoft.com/fwlink/?linkid=870924 Comment: Please refer comment in cell C6
Note on L38: [Threaded comment] Your version of Excel allows you to read this threaded comment; however, any edits to it will get removed if the file is opened in a newer version of Excel. Learn more: https://go.microsoft.com/fwlink/?linkid=870924 Comment: Please refer comment in cell D6

## ASU
Air Separation Unit (ASU)
1) Calculations of Energy Consumption, Water Consumption, and Emissions for Each Stage
| O2 Production from cryogenic distillation | N2 Production from cryogenic distillation
Energy efficiency
Urban emission share | 0% | 0%
Loss factor
Share of feedstock input as feed (the remaining input as process fuel)
Steam or electricity export: Btu (for steam) or KWh (for electricity) per mmBtu of fuel produced
Shares of process fuels
Residual oil | 0% | 0%
Diesel fuel | 0% | 0%
Gasoline | 0% | 0%
Natural gas | 0% | 0%
Coal
N-butane | 0% | 0%
Hydrogen
Electricity | 100% | 100%
Feed loss | 0% | 0%
Energy use: Btu/ton of the product (except as noted)
Residual oil
Diesel fuel
Gasoline
Natural gas: process fuel
Coal: process fuel
Natural gas: feed loss
Natural gas flared
N-butane
Hydrogen
Electricity | 203949.3779 | 470282.9946
Feedstock loss
Total energy | 422665.1315 | 974615.4944
Fossil fuels | 335303.5328 | 773170.0441
Coal | 148641.6484 | 342749.9523
Natural gas | 182214.6932 | 420165.3982
Petroleum | 4447.1912 | 10254.6937
Water consumption, gallons/ton of the product | 35.3044 | 81.4077
Total emissions: grams/ton of the product
VOC | 3.0866 | 7.1172
CO | 11.0539 | 25.489
NOx | 20.0255 | 46.1764
PM10 | 3.0184 | 6.96
PM2.5 | 1.6558 | 3.8181
SOx | 17.6782 | 40.7638
BC | 0.086957 | 0.20051
OC | 0.42252 | 0.97428
CH4: combustion | 55.2644 | 127.4332
N2O | 0.5297 | 1.2214
CO2 | 26064.934 | 60102.636
CH4: leakage
VOC evaporation
Misc. Items
Urban emissions: grams/ton of the product
VOC | 0.20701 | 0.47735
CO | 2.4729 | 5.7023
NOx | 5.2479 | 12.101
PM10 | 0.59185 | 1.3647
PM2.5 | 0.4906 | 1.1313
SOx | 5.463 | 12.597
BC | 0.022539 | 0.051972
OC | 0.12311 | 0.28387
2) Summary of Energy Consumption, Water Consumption, and Emissions: Btu or Gallons or Grams per ton of product throughput at each stage
2.1) Energy Use, Water Consumption, and Total Emissions
| ASU: O2 |  | ASU: N2
| Feedstock | Fuel | Feedstock | Fuel
Loss factor |  | 1 |  | 1
Total energy | 0 | 422665.1315 | 0 | 974615.4944
Fossil fuels | 0 | 335303.5328 | 0 | 773170.0441
Coal | 0 | 148641.6484 | 0 | 342749.9523
Natural gas | 0 | 182214.6932 | 0 | 420165.3982
Petroleum | 0 | 4447.1912 | 0 | 10254.6937
Water consumption | 0 | 35.3044 | 0 | 81.4077
VOC | 0 | 3.0866 | 0 | 7.1172
CO | 0 | 11.0539 | 0 | 25.489
NOx | 0 | 20.0255 | 0 | 46.1764
PM10 | 0 | 3.0184 | 0 | 6.96
PM2.5 | 0 | 1.6558 | 0 | 3.8181
SOx | 0 | 17.6782 | 0 | 40.7638
BC | 0 | 0.086957 | 0 | 0.20051
OC | 0 | 0.42252 | 0 | 0.97428
CH4 | 0 | 55.2644 | 0 | 127.4332
N2O | 0 | 0.5297 | 0 | 1.2214
CO2 | 0 | 26064.934 | 0 | 60102.636
CO2 (w/ C in VOC & CO) | 0 | 26091.9242 | 0 | 60164.8721
GHGs | 0 | 27883.4126 | 0 | 64295.8311
2.2) Urban Emissions: Grams per ton of product throughput at each stage
Loss factor
VOC | 0 | 0.20701 | 0 | 0.47735
CO | 0 | 2.4729 | 0 | 5.7023
NOx | 0 | 5.2479 | 0 | 12.101
PM10 | 0 | 0.59185 | 0 | 1.3647
PM2.5 | 0 | 0.4906 | 0 | 1.1313
SOx | 0 | 5.463 | 0 | 12.597
BC | 0 | 0.022539 | 0 | 0.051972
OC | 0 | 0.12311 | 0 | 0.28387
Note on B29: [Threaded comment] Your version of Excel allows you to read this threaded comment; however, any edits to it will get removed if the file is opened in a newer version of Excel. Learn more: https://go.microsoft.com/fwlink/?linkid=870924 Comment: Ref: Lee et al., 2022, https://doi.org/10.1039/D2GC00843B
Note on C29: [Threaded comment] Your version of Excel allows you to read this threaded comment; however, any edits to it will get removed if the file is opened in a newer version of Excel. Learn more: https://go.microsoft.com/fwlink/?linkid=870924 Comment: N2 production at 20 bar. Ref: Lee et al., 2022, https://doi.org/10.1039/D2GC00843B

## Ag_Inputs
Production and Transportation of Fertilizers, Herbicides, and Insecticides
1) Scenario Control and Key Input Parameters
1.1) Ammonia Production
| Conventional | Green | Carbon Capturing (Blue)
Share of conventional, green, and blue ammonia | 100% | 0% | 0%
1.2) Green Ammonia Production
Electricity source for N2 production | 1 | 1--US mix, 2--Wind electricity, 3--Nuclear electricity
Electricity source for HB | 1 | 1--US mix, 2--Wind electricity, 3--Nuclear electricity
H2 production | 1 | 1--Low-temperature electrolysis, 2--High-temperature electrolysis, 3--Chlorine alkaline, 4--Steam cracker
N2 production | 1 | 1--Cryogenic distillation, 2--Pressure swing adsorption
1.3) Carbon Capturing Blue Ammonia Production
CO2 source for carbon capture | 1 | 1--Process emissions only, 2-- Process and combustion emissions
2) Shares of Combustion Processes for Each Stage
| Nitrogen Production | P2O5 Production | K2O Production | Limestone (CaCO3) Mining | Lime (CaO) Production | Herbicide Production | Insecticide Production | Sodium Chloride (NaCl) Production | Potassium Chloride (KCl) Production | Potassium Hydroxide (KOH) Production | Sodium Nitrate (NaNO3) Production | Langbeinite (K2SO4.2MgSO4) Production | Ammonium Chloride (NH4Cl) Production | Potassium Nitrate (KNO3) Production | Calcium Nitrate (Ca(NO3)2) Production | Calcium Nitrate (Ca(NO3)2.4H2O) Production | Potassium Phosphates (K2HPO4) Production | Potassium Phosphates (K2HPO4.3H2O) Production | Potassium Phosphates (KH2PO4) Production | Monoammonium Phosphate (NH4H2PO4) Production | Diammonium Phosphate ((NH4)2HPO4) Production | Ammonium Sulfate ((NH4)2SO4) Production | Potassium Sulfate (K2SO4) Production | Superphosphate (Ca(H2PO4)2+2CaSO4) Production | Triple Superphosphate (Ca(H2PO4)2) Production | Triple Superphosphate (Ca(H2PO4)2.H2O) Production | Nitrogen Production: Brazil | P2O5 Production: Brazil | K2O Production: Brazil | Limestone (CaCO3) Mining: Brazil | Herbicide Production: Brazil | Insecticide Production:Brazil | Generic N Production | Generic P Production | Limestone (CaCO3) Mining in Chile | Lime (CaO) Production in Chile | Chlorine Production in U.S. | Hydrochloric Acid Production in U.S. | Chlorine Production in Chile | Hydrochloric Acid Production in Chile | Sulfuric Acid Production in Chile
Residual oil industrial and commerical boiler | 100% | 100% | 100% | 100% | 100% | 100% | 100% | 100% | 100% | 100% | 100% | 100% | 100% | 100% | 100% | 100% | 100% | 100% | 100% | 100% | 100% | 100% | 100% | 100% | 100% | 100% | 100% | 100% | 100% | 100% | 100% | 100% | 100% | 100% | 100% | 100% | 100% | 100% | 100% | 100% | 100%
Diesel off-road equipment | 0% | 100% | 0% | 100% | 0% | 0% | 0% | 0% | 0% | 0% | 0% | 0% | 0% | 0% | 0% | 0% | 0% | 0% | 0% | 0% | 0% | 0% | 0% | 0% | 0% | 0% | 0% | 0% | 0% | 100% | 0% | 0% | 0% | 0% | 100% | 0% | 0% | 0% | 0% | 0% | 0%
Diesel commercial boiler | 80% | 0% | 80% | 0% | 0% | 80% | 80% | 80% | 80% | 80% | 80% | 80% | 80% | 80% | 80% | 80% | 80% | 80% | 80% | 80% | 80% | 80% | 80% | 80% | 80% | 80% | 80% | 80% | 80% | 0% | 80% | 80% | 80% | 80% | 0% | 0% | 80% | 80% | 80% | 80% | 80%
Diesel stationary engine | 15% | 0% | 15% | 0% | 100% | 15% | 15% | 15% | 15% | 15% | 15% | 15% | 15% | 15% | 15% | 15% | 15% | 15% | 15% | 15% | 15% | 15% | 15% | 15% | 15% | 15% | 15% | 15% | 15% | 0% | 15% | 15% | 15% | 15% | 0% | 100% | 15% | 15% | 15% | 15% | 15%
Diesel turbine | 5% | 0% | 5% | 0% | 0% | 5% | 5% | 5% | 5% | 5% | 5% | 5% | 5% | 5% | 5% | 5% | 5% | 5% | 5% | 5% | 5% | 5% | 5% | 5% | 5% | 5% | 5% | 5% | 5% | 0% | 5% | 5% | 5% | 5% | 0% | 0% | 5% | 5% | 5% | 5% | 5%
NG stationary recip engine | 0% | 0% | 0% | 100% | 0% | 0% | 0% | 0% | 0% | 0% | 0% | 0% | 0% | 0% | 0% | 0% | 0% | 0% | 0% | 0% | 0% | 0% | 0% | 0% | 0% | 0% | 0% | 0% | 0% | 0% | 0% | 0% | 0% | 0% | 100% | 0% | 0% | 0% | 0% | 0% | 0%
NG large turbine | 0% | 0% | 0% | 0% | 0% | 0% | 0% | 0% | 0% | 0% | 0% | 0% | 0% | 0% | 0% | 0% | 0% | 0% | 0% | 0% | 0% | 0% | 0% | 0% | 0% | 0% | 0% | 0% | 0% | 0% | 0% | 0% | 0% | 0% | 0% | 0% | 0% | 0% | 0% | 0% | 0%
NG off-road equipment |  | 0% |  | 0% | [30 empty] | 0%
NG large industrial boiler | 50% | 50% | 50% | 0% | 0% | 50% | 50% | 50% | 50% | 50% | 50% | 50% | 50% | 50% | 50% | 50% | 50% | 50% | 50% | 50% | 50% | 50% | 50% | 50% | 50% | 50% | 50% | 50% | 50% | 50% | 50% | 50% | 50% | 50% | 0% | 0% | 50% | 50% | 50% | 50% | 50%
NG small industrial boiler | 50% | 50% | 50% | 0% | 0% | 50% | 50% | 50% | 50% | 50% | 50% | 50% | 50% | 50% | 50% | 50% | 50% | 50% | 50% | 50% | 50% | 50% | 50% | 50% | 50% | 50% | 50% | 50% | 50% | 50% | 50% | 50% | 50% | 50% | 0% | 0% | 50% | 50% | 50% | 50% | 50%
NG Kiln | 0% | 0% | 0% | 0% | 100% | 0% | 0% | 0% | 0% | 0% | 0% | 0% | 0% | 0% | 0% | 0% | 0% | 0% | 0% | 0% | 0% | 0% | 0% | 0% | 0% | 0% | 0% | 0% | 0% | 0% | 0% | 0% | 0% | 0% | 0% | 100% | 0% | 0% | 0% | 0% | 0%
Coal industrial boiler | 100% | 100% | 100% | 100% | 0% | 100% | 100% | 100% | 100% | 100% | 100% | 100% | 100% | 100% | 100% | 100% | 100% | 100% | 100% | 100% | 100% | 100% | 100% | 100% | 100% | 100% | 100% | 100% | 100% | 100% | 100% | 100% | 100% | 100% | 100% | 0% | 100% | 100% | 100% | 100% | 100%
Coal Kiln | 0% | 0% | 0% | 0% | 100% | 0% | 0% | 0% | 0% | 0% | 0% | 0% | 0% | 0% | 0% | 0% | 0% | 0% | 0% | 0% | 0% | 0% | 0% | 0% | 0% | 0% | 0% | 0% | 0% | 0% | 0% | 0% | 0% | 0% | 0% | 100% | 0% | 0% | 0% | 0% | 0%
Gasoline stationary recip engine | 100% | 100% | 100% | 100% | 100% | 100% | 100% | 100% | 100% | 100% | 100% | 100% | 100% | 100% | 100% | 100% | 100% | 100% | 100% | 100% | 100% | 100% | 100% | 100% | 100% | 100% | 100% | 100% | 100% | 100% | 100% | 100% | 100% | 100% | 100% | 100% | 100% | 100% | 100% | 100% | 100%
Gasoline off-road equipment |  | 0% |  | 0% | [30 empty] | 0%
3) Calculation of Energy Use, Water Consumption, and Emissions of Fertilizer Production: Production Processes Only
| Ammonia Combined (per ton of product) |  |  |  | Conventional Ammonia (per ton of product) |  |  |  | Green Ammonia (per ton of product) |  |  |  | N2 production from cryogenic distillation | N2 production from Pressure Swing Adsorption | Carbon Capturing Blue Ammonia (per ton of product) |  |  |  | Urea (per ton of product) |  |  | Nitric Acid (per ton of product) |  |  | Ammonium Nitrate (per ton of product) |  |  | Urea-Ammonium Nitrate Solution (per ton N product) |  |  | Sulfuric Acid (per ton of product) |  |  | Phosphoric rock (per ton of product) |  |  | Phosphoric Acid (per ton of P2O5 product) |  |  |  | K2O (per ton of product) |  |  | Limestone (CaCO3, per ton of product) |  |  | Lime (CaO, per ton of product) |  |  | Atrazine (per ton of product) |  |  | Metolachlor (per ton of product) |  |  | Acetochlor (per ton of product) |  |  | Cyanazine (per ton of product) |  |  | Insecticides (per ton of product) |  |  | Sodium Chloride (NaCl) |  |  | Potassium Chloride (KCl) |  |  | Potassium Hydroxide (KOH) |  |  | Sodium Nitrate (NaNO3) |  |  | Langbeinite (K2SO4.2MgSO4) |  |  | Ammonium Chloride (NH4Cl) |  |  | Potassium Nitrate (KNO3) |  |  | Calcium Nitrate (Ca(NO3)2) |  |  | Calcium Nitrate (Ca(NO3)2.4H2O) |  |  | Potassium Phosphates (K2HPO4) |  |  | Potassium Phosphates (K2HPO4.3H2O) |  |  | Potassium Phosphates (KH2PO4) |  |  | Monoammonium Phosphate (NH4H2PO4) |  |  | Diammonium Phosphate ((NH4)2HPO4) |  |  | Ammonium Sulfate ((NH4)2SO4) |  |  | Potassium Sulfate (K2SO4) |  |  | Superphosphate (Ca(H2PO4)2+2CaSO4) |  |  | Triple Superphosphate (Ca(H2PO4)2) |  |  | Triple Superphosphate (Ca(H2PO4)2.H2O) |  |  | Fertilizer Production in Brazil | [8 empty] | Pesticide Production in Brazil |  |  |  |  | Generic N | Generic P | CaO in Chile (per ton of product) |  |  |  | Chlorine Production in U.S. |  |  | Hydrochloric Acid Production in U.S. |  |  | Chlorine Production in Chile |  |  | Hydrochloric Acid Production in Chile |  |  | Sulfuric Acid in Chile (per ton of product) |  |  | Citric Acid
| Production | Process emisssions | Transportation (as fertilizer products) | Transportation (as intermediate fertilizer inputs) | Production | Process emisssions | Transportation (as fertilizer products) | Transportation (as intermediate fertilizer inputs) | Production | Process emisssions | Transportation (as fertilizer products) | Transportation (as intermediate fertilizer inputs) | Production | Production | Production | Process emisssions | Transportation (as fertilizer products) | Transportation (as intermediate fertilizer inputs) | Production | Process emisssions | Transportation | Production | Process emisssions | Transportation | Production | Process emisssions | Transportation | Production | Process emisssions | Transportation | Production | Process emisssions | Transportation | Production | Process emisssions | Transportation | Production | Process emisssions | Transportation (as fertilizer products) | Transportation (as intermediate fertilizer inputs) | Production | Process emisssions | Transportation | Limestone Mining | Process emisssions | Transportation (as fertilizer products or intermediate fertilizer inputs) | Lime Production | Process emisssions | Transportation | Production | Process emisssions | Transportation | Production | Process emisssions | Transportation | Production | Process emisssions | Transportation | Production | Process emisssions | Transportation | Production | Process emisssions | Transportation | Production | Process emissions | Transportation | Production | Process emissions | Transportation | Production | Process emissions | Transportation | Production | Process emissions | Transportation | Production | Process emissions | Transportation | Production | Process emissions | Transportation as fertilizer products | Production | Process emissions | Transportation as fertilizer products | Production | Process emissions | Transportation as fertilizer products | Production | Process emissions | Transportation as fertilizer products | Production | Process emissions | Transportation as fertilizer products | Production | Process emissions | Transportation as fertilizer products | Production | Process emissions | Transportation as fertilizer products | Production | Process emissions | Transportation as fertilizer products | Production | Process emissions | Transportation as fertilizer products | Production | Process emissions | Transportation as fertilizer products | Production | Process emissions | Transportation as fertilizer products | Production | Process emissions | Transportation as fertilizer products | Production | Process emissions | Transportation as fertilizer products | Production | Process emissions | Transportation as fertilizer products | Ammonia | Urea | Nitric Acid | Ammonium Nitrate | Sulfuric Acid | Phosphoric Rock | Phosphoric Acid | K2O | CaCO3 | Atrazine | Metolachlor | Acetochlor | Cyanazine | Insecticides |  |  | Limestone (CaCO3) Mining | Lime (CaO) Production | Process emisssions | Transportation in Chile | Production | Non-Combustion Emissions | Transportation in U.S. | Production | Non-Combustion Emissions | Transportation in U.S. | Production | Non-Combustion Emissions | Transportation in Chile | Production | Non-Combustion Emissions | Transportation in Chile | Production | Process emisssions | Transportation in Chile
Urban emission share |  |  |  |  | 0% |  |  |  | 0% | [5 empty] | 0% |  |  |  | 0% |  |  | 0% |  |  | 0% |  |  | 0% |  |  | 0% |  |  | 0% |  |  | 0% |  |  |  | 0% |  |  | 0% |  |  | 0% |  |  | 0% |  |  | 0% |  |  | 0% |  |  | 0% |  |  | 0% |  |  | 0% |  |  | 0% |  |  | 0% |  |  | 0% |  |  | 0% |  |  | 0% |  |  | 0% |  |  | 0% |  |  | 0% |  |  | 0% |  |  | 0% |  |  | 0% |  |  | 0% |  |  | 0% |  |  | 0% |  |  | 0% |  |  | 0% |  |  | 0% |  |  | 0% |  |  | 0% | 0% | 0% | 0% | 0% | 0% | 0% | 0% | 0% | 0% | 0% | 0% | 0% | 0% |  |  | 0% | 0% |  |  | 0% |  |  | 0% |  |  | 0% |  |  | 0% |  |  | 0%
Share of total NG input as fuel |  |  |  |  | 25.18% | [9 empty] | 25.18% |  |  |  | 100% |  |  | 100% |  |  | 100% |  |  | 100% |  |  | 100% |  |  | 100% |  |  | 100% | [84 empty] | 25.18% | 100% | 100% | 100% | 100% | 100% | 100% | [25 empty] | 100%
Energy Inputs: mmBtu per ton, except as noted | [9 empty] | kWh per ton
Total Energy Input |  |  |  |  | 28.1499 | [9 empty] | 28.5711 |  |  |  | 4.4368 |  |  | 0.027515 |  |  | 0.85125 |  |  | 0.61909 |  |  | 0.093723 |  |  | 2.8461 |  |  | 0.43852 | [6 empty] | 0.02 |  |  | 3.89 | [17 empty] | 1.84 |  |  | 3.9 |  |  | 12.4 |  |  | 3.9 |  |  | 3.9 | [23 empty] | 0.38693 |  |  | 0.33534 | [17 empty] | 28.1499 | 4.4368 | 0.027515 | 0.85125 | 0.093723 | 2.8461 | 0.43852 | [9 empty] | 0.0375 | 3.89 |  |  | 13.19 | [5 empty] | 13.19 | [5 empty] | 0.093723
Natural Gas |  |  |  |  | 27.9613 |  |  |  | 0 | [5 empty] | 27.9613 |  |  |  | 3.9811 |  |  | 0 |  |  | 0.63629 |  |  | 0.13758 |  |  | 0.028375 |  |  | 1.5563 |  |  | 0 |  |  |  | 1.053 |  |  | 2e-06 |  |  | 0.21356 |  |  | 32.028 |  |  | 46.488 |  |  | 46.885 |  |  | 33.927 |  |  | 45.71 |  |  | 0.89 |  |  | 1.053 |  |  | 1.053 |  |  | 1.053 |  |  | 1.053 |  |  | 0 |  |  | 0 |  |  | 0 |  |  | 0 |  |  | 0 |  |  | 0 |  |  | 0 |  |  | 0.28375 |  |  | 0.23216 | [5 empty] | 0 |  |  | 0 |  |  | 0 |  |  | 0 |  |  | 27.9613 | 3.9811 | 0 | 0.63629 | 0.028375 | 1.5563 | 0 | 1.053 | 0 | 32.028 | 46.488 | 46.885 | 33.927 | 45.71 | 44.189 | 19.79 | 3.75e-06 | 0.21356 |  |  | 6.9 |  |  | 0 |  |  | 6.9 |  |  | 0 |  |  | 0.028375
Electricity |  |  |  |  | 0.18856 |  |  |  | 1.1114 | -344.3262 |  |  | 0.47028 | 1.1293 | 0.60983 |  |  |  | 0.45572 |  |  | 0.027515 |  |  | 0.21496 |  |  | 0.48151 |  |  | 0.065348 |  |  | 0.68788 |  |  | 0.43852 |  |  |  | 1.638 |  |  | 0.000244 |  |  | 0.1945 |  |  | 23.673 |  |  | 34.361 |  |  | 34.645 |  |  | 25.077 |  |  | 36.014 |  |  | 0.31 |  |  | 1.638 |  |  | 10.138 |  |  | 1.638 |  |  | 1.638 |  |  | 0 |  |  | 0 |  |  | 0 |  |  | 0 |  |  | 0 |  |  | 0 |  |  | 0 |  |  | 0.10318 |  |  | 0.10318 | [5 empty] | 0 |  |  | 0 |  |  | 0 |  |  | 0 |  |  | 0.18856 | 0.45572 | 0.027515 | 0.21496 | 0.065348 | 0.68788 | 0.43852 | 1.638 | 0.022 | 23.673 | 34.361 | 34.645 | 25.077 | 36.014 | 5.3027 | 19.79 | 0.0004575 | 0.1945 |  |  | 5.7 |  |  | 0 |  |  | 5.7 |  |  | 0 |  |  | 0.065348
Residual Oil | [43 empty] | 0.001554 |  |  | 0.030731 |  |  | 41.776 |  |  | 60.637 |  |  | 61.154 |  |  | 44.253 | [8 empty] | 1.209 | [11 empty] | 0 |  |  | 0 |  |  | 0 |  |  | 0 |  |  | 0 |  |  | 0 |  |  | 0 | [11 empty] | 0 |  |  | 0 |  |  | 0 |  |  | 0 |  |  | 0 | 0 | 0 | 0 | 0 | 0 | 0 | 0 | 0 | 41.776 | 60.637 | 61.154 | 44.253 | 0 | 0 | 0 | 0.0029137 | 0.030731 |  |  | 0.02 |  |  | 0 |  |  | 0.02 |  |  | 0
Diesel Fuel | [33 empty] | 0.60189 | [6 empty] | 1.209 |  |  | 0.012296 |  |  | 0.070409 |  |  | 41.776 |  |  | 60.637 |  |  | 61.154 |  |  | 44.253 |  |  | 119.243 |  |  | 0.38 | [5 empty] | 1.209 |  |  | 1.209 |  |  | 1.209 |  |  | 0 |  |  | 0 |  |  | 0 |  |  | 0 |  |  | 0 |  |  | 0 |  |  | 0 | [11 empty] | 0 |  |  | 0 |  |  | 0 |  |  | 0 |  |  | 0 | 0 | 0 | 0 | 0 | 0.60189 | 0 | 1.209 | 0.08 | 41.776 | 60.637 | 61.154 | 44.253 | 119.243 | 2.6513 | 1.5992 | 0.023055 | 0.070409 | [5 empty] | 0 | [5 empty] | 0
Coal | [43 empty] | 0.003474 |  |  | 3.38 | [17 empty] | 0.26 | [14 empty] | 0 |  |  | 0 |  |  | 0 |  |  | 0 |  |  | 0 |  |  | 0 |  |  | 0 | [11 empty] | 0 |  |  | 0 |  |  | 0 |  |  | 0 |  |  | 0 | 0 | 0 | 0 | 0 | 0 | 0 | 0 | 0 | 0 | 0 | 0 | 0 | 0 | 0 | 0 | 0.0065138 | 3.38 |  |  | 0.57 |  |  | 0 |  |  | 0.57 |  |  | 0
LPG | [46 empty] | 0.000778 | [91 empty] | 0.000778
Gasoline | [43 empty] | 0.002428 | [93 empty] | 0.0045525
Material Inputs: ton per ton, except as noted
Nitrogen (N2) | [8 empty] | 0.92978
Hydrogen (H2) | [8 empty] | 0.19728 | [135 empty] | 0.027644 | [5 empty] | 0.027644
Chlorine (Cl2) | [144 empty] | 0.97236 | [5 empty] | 0.97236
Ammonia (NH3) | [18 empty] | 0.567 |  |  | 0.288 |  |  | 0.213 | [54 empty] | 0.12386 | [20 empty] | 0.133 |  |  | 0.22 |  |  | 0.25777 | [15 empty] | 0.567 | 0.288 | 0.213
Urea ((NH2)2CO) | [27 empty] | 1.09
Nitric Acid (HNO3) | [24 empty] | 0.788 | [57 empty] | 0.45804 |  |  | 0.76804 |  |  | 0.53364 | [35 empty] | 0.788
Ammonium Nitrate | [27 empty] | 1.43
Phosphoric Acid (H3PO4) | [91 empty] | 0.81487 |  |  | 0.62199 |  |  | 1.0431 |  |  | 1.083 |  |  | 0.994 | [11 empty] | 0.80865 |  |  | 0.75085
Limestone (CaCO3) | [46 empty] | 1.875 | [38 empty] | 0.60995 |  |  | 0.4238
Sulfuric Acid (H2SO4) | [36 empty] | 2.73 | [69 empty] | 0.74223 | [5 empty] | 0.38741 | [14 empty] | 2.73
Phosphoric Rock (Ca3(PO4)2) | [36 empty] | 3.525 | [75 empty] | 0.61259 |  |  | 0.44175 |  |  | 0.41018 | [8 empty] | 3.525
Sodium Chloride (NaCl) | [79 empty] | 0.42502 | [61 empty] | 3.12 | : Sodium Brine |  |  |  |  | 3.12 | : Sodium Brine
Potassium Chloride (KCl) | [82 empty] | 0.54193 | [26 empty] | 0.48253
Potassium Hydroxide (KOH) | [91 empty] | 0.6442 |  |  | 0.49172 |  |  | 0.4123
Langbeinite (K2SO4.2MgSO4) | [109 empty] | 0.67153 | [46 empty] | 0.7183
Total Energy | 31.3688 | 0 | 1.0223 | 0.45325 | 31.3688 |  | 1.0223 | 0.45325 | 38.8346 | -2.4348 | 1.0223 | 0.45325 | 0.97462 | 2.3403 | 32.2419 |  | 1.0223 | 0.45325 | 5.3764 |  | 1.1722 | 0.057022 |  | 0.60316 | 1.1538 |  | 1.07 | 1.151 |  | 3.5666 | 0.16702 |  | 0.35103 | 3.872 |  | 0.54865 | 0.90879 |  | 1.104 | 0.53502 | 6.0008 |  | 1.0836 | 0.023398 |  | 0.084719 | 4.213 |  | 0.030499 | 181.6676 |  | 1.0904 | 263.6871 |  | 1.0904 | 265.9174 |  | 1.0904 | 192.4399 |  | 1.0904 | 266.9556 |  | 1.0904 | 2.3496 |  | 0.60316 | 5.9387 |  | 0.60316 | 23.6163 |  | 0.60316 | 6.0008 |  | 1.1722 | 6.0008 |  | 0.60316 | 0 |  | 0.56903 | 0 |  | 0.56903 | 0 |  | 0.56903 | 0 |  | 0.56903 | 0 |  | 0.56903 | 0 |  | 0.56903 | 0 |  | 0.56903 | 0.52972 |  | 0.56903 | 0.47228 |  | 0.56903 | 0 |  | 0.56903 | 0 |  | 0.56903 | 0 |  | 0.56903 | 0 |  | 0.56903 | 0 |  | 0.56903 | 31.3328 | 5.2893 | 0.051766 | 1.1128 | 0.15453 | 3.7406 | 0.82503 | 5.6879 | 0.13628 | 177.1456 | 257.1235 | 259.2996 | 187.6497 | 260.0763 | 63.3275 | 64.941 | 0.043442 | 4.2968 |  | 0.030499 | 20.0991 |  | 0.01619 | 0 |  | 0.15249 | 21.5057 |  | 0.01619 | 0 |  | 0.15885 | 0.18235 |  | 1.0212 | 9.9495
Fossil Fuels | 31.2716 | 0 | 1.0173 | 0.45109 | 31.2716 |  | 1.0173 | 0.45109 | 2.546 | -1.9316 | 1.0173 | 0.45109 | 0.77317 | 1.8566 | 31.9642 |  | 1.0173 | 0.45109 | 5.1787 |  | 1.1665 | 0.045236 |  | 0.60034 | 1.0614 |  | 1.0648 | 0.9447 |  | 3.5492 | 0.13901 |  | 0.34933 | 3.5728 |  | 0.54607 | 0.72095 |  | 1.0987 | 0.5325 | 5.2914 |  | 1.0783 | 0.023194 |  | 0.084295 | 4.1262 |  | 0.030346 | 171.0484 |  | 1.0851 | 248.2735 |  | 1.0851 | 250.3762 |  | 1.0851 | 181.1909 |  | 1.0851 | 250.7922 |  | 1.0851 | 2.2137 |  | 0.60034 | 5.2303 |  | 0.60034 | 19.2658 |  | 0.60034 | 5.2914 |  | 1.1665 | 5.2914 |  | 0.60034 | 0 |  | 0.56618 | 0 |  | 0.56618 | 0 |  | 0.56618 | 0 |  | 0.56618 | 0 |  | 0.56618 | 0 |  | 0.56618 | 0 |  | 0.56618 | 0.48534 |  | 0.56618 | 0.42794 |  | 0.56618 | 0 |  | 0.56618 | 0 |  | 0.56618 | 0 |  | 0.56618 | 0 |  | 0.56618 | 0 |  | 0.56618 | 31.0415 | 4.6226 | 0.01166 | 0.79904 | 0.059263 | 2.7334 | 0.18583 | 3.2925 | 0.10374 | 142.1606 | 206.3432 | 208.0994 | 150.5898 | 206.8448 | 61.0126 | 56.442 | 0.042942 | 4.1531 |  | 0.030346 | 17.6526 |  | 0.016109 | 0 |  | 0.15173 | 17.3944 |  | 0.016109 | 0 |  | 0.15805 | 0.13527 |  | 1.0161 | 13.5483
Coal | 0.16546 | 0 | 0.0082376 | 0.0035423 | 0.16546 |  | 0.0082376 | 0.0035423 | 1.1287 | -0.85628 | 0.0082376 | 0.0035423 | 0.34275 | 0.82303 | 0.47249 |  | 0.0082376 | 0.0035423 | 0.33639 |  | 0.0093297 | 0.020053 |  | 0.0046344 | 0.15735 |  | 0.0085851 | 0.35108 |  | 0.028617 | 0.047657 |  | 0.0027977 | 0.50889 |  | 0.0042373 | 0.3196 |  | 0.0088333 | 0.004138 | 1.2068 |  | 0.0086843 | 0.0038188 |  | 0.00069905 | 3.5298 |  | 0.00025166 | 18.0417 |  | 0.008734 | 26.1872 |  | 0.008734 | 26.404 |  | 0.0019796 | 19.1117 |  | 0.0013088 | 27.4635 |  | 0.008734 | 0.49113 |  | 0.0046344 | 1.2049 |  | 0.0046344 | 7.4017 |  | 0.0046344 | 1.2068 |  | 0.0093297 | 1.2068 |  | 0.0046344 | 0 |  | 0.0046953 | 0 |  | 0.0046953 | 0 |  | 0.0046953 | 0 |  | 0.0046953 | 0 |  | 0.0046953 | 0 |  | 0.0046953 | 0 |  | 0.0046953 | 0.075504 |  | 0.0046953 | 0.075449 |  | 0.0046953 | 0 |  | 0.0046953 | 0 |  | 0.0046953 | 0 |  | 0.0046953 | 0 |  | 0.0046953 | 0 |  | 0.0046953 | 0.046606 | 0.049145 | 0.0027102 | 0.021854 | 0.0064671 | 0.075311 | 0.043194 | 0.1743 | 0.00295 | 3.1202 | 4.5289 | 4.5667 | 3.3052 | 4.7633 | 3.9379 | 14.4601 | 0.0072507 | 3.5769 |  | 0.00025166 | 4.7329 |  | 0.00013359 | 0 |  | 0.0012583 | 6.1068 |  | 0.00013359 | 0 |  | 0.0013107 | 0.063392 |  | 0.0084261 | 2.9876
Natural Gas | 31.0892 | 0 | 0.099949 | 0.040461 | 31.0892 |  | 0.099949 | 0.040461 | 1.3836 | -1.0497 | 0.099949 | 0.040461 | 0.42017 | 1.0089 | 31.4656 |  | 0.099949 | 0.040461 | 4.8305 |  | 0.11054 | 0.024583 |  | 0.051057 | 0.89902 |  | 0.10332 | 0.58306 |  | 0.3444 | 0.089911 |  | 0.033237 | 2.4184 |  | 0.047204 | 0.39179 |  | 0.10573 | 0.04624 | 2.7833 |  | 0.10428 | 0.0022259 |  | 0.0088568 | 0.43438 |  | 0.0031884 | 65.2666 |  | 0.10477 | 94.7332 |  | 0.10477 | 95.5336 |  | 0.11152 | 69.1367 |  | 0.11219 | 97.7498 |  | 0.10477 | 1.3138 |  | 0.051057 | 2.7304 |  | 0.051057 | 10.3775 |  | 0.051057 | 2.7833 |  | 0.11054 | 2.7833 |  | 0.051057 | 0 |  | 0.059488 | 0 |  | 0.059488 | 0 |  | 0.059488 | 0 |  | 0.059488 | 0 |  | 0.059488 | 0 |  | 0.059488 | 0 |  | 0.059488 | 0.40746 |  | 0.059488 | 0.35013 |  | 0.059488 | 0 |  | 0.059488 | 0 |  | 0.059488 | 0 |  | 0.059488 | 0 |  | 0.059488 | 0 |  | 0.059488 | 30.9668 | 4.5347 | 0.0067263 | 0.75952 | 0.047502 | 1.972 | 0.1072 | 1.7203 | 0.015298 | 49.9035 | 72.4339 | 73.05 | 52.8625 | 74.3778 | 54.1643 | 39.8678 | 0.0033972 | 0.35502 |  | 0.0031884 | 12.7626 |  | 0.0016926 | 0 |  | 0.015942 | 10.3863 |  | 0.0016926 | 0 |  | 0.016607 | 0.061977 |  | 0.10676 | 9.6519
Petroleum | 0.016963 | 0 | 0.90908 | 0.40709 | 0.016963 |  | 0.90908 | 0.40709 | 0.033768 | -0.025619 | 0.90908 | 0.40709 | 0.010255 | 0.024624 | 0.026149 |  | 0.90908 | 0.40709 | 0.011783 |  | 1.0466 | 0.00059998 |  | 0.54465 | 0.0049823 |  | 0.95285 | 0.010563 |  | 3.1762 | 0.0014381 |  | 0.3133 | 0.64552 |  | 0.49463 | 0.0095621 |  | 0.98412 | 0.48212 | 1.3013 |  | 0.96536 | 0.017149 |  | 0.074739 | 0.1621 |  | 0.026906 | 87.7401 |  | 0.97161 | 127.353 |  | 0.97161 | 128.4386 |  | 0.97161 | 92.9425 |  | 0.97161 | 125.5789 |  | 0.97161 | 0.40878 |  | 0.54465 | 1.295 |  | 0.54465 | 1.4866 |  | 0.54465 | 1.3013 |  | 1.0466 | 1.3013 |  | 0.54465 | 0 |  | 0.50199 | 0 |  | 0.50199 | 0 |  | 0.50199 | 0 |  | 0.50199 | 0 |  | 0.50199 | 0 |  | 0.50199 | 0 |  | 0.50199 | 0.0023815 |  | 0.50199 | 0.0023575 |  | 0.50199 | 0 |  | 0.50199 | 0 |  | 0.50199 | 0 |  | 0.50199 | 0 |  | 0.50199 | 0 |  | 0.50199 | 0.028089 | 0.038671 | 0.0022234 | 0.017665 | 0.0052937 | 0.68611 | 0.035435 | 1.3979 | 0.085487 | 89.1369 | 129.3804 | 130.4827 | 94.4221 | 127.7037 | 2.9104 | 2.1141 | 0.032294 | 0.22124 |  | 0.026906 | 0.15706 |  | 0.014283 | 0 |  | 0.13453 | 0.90128 |  | 0.014283 | 0 |  | 0.14014 | 0.0098994 |  | 0.90087 | 0.9089
Water consumption: gallons/ton | 392.1764 | 0 | 19.8205 | 8.6962 | 392.1764 |  | 19.8205 | 8.6962 | 2039.9806 | -203.3776 | 19.8205 | 8.6962 | 81.4077 | 195.4804 | 465.0993 |  | 19.8205 | 8.6962 | 883.5201 |  | 22.6306 | 1084.763 |  | 11.5063 | 326.9963 |  | 20.7146 | 142.3032 |  | 69.0486 | 69.4102 |  | 6.7802 | 2534.946 |  | 10.4845 | 2891.8312 |  | 21.3532 | 10.229 | 914.3544 |  | 20.97 | 24.89 |  | 1.6562 | 1068.2966 |  | 0.59624 | 6355.9572 |  | 21.0978 | 9094.634 |  | 21.0978 | 9168.1536 |  | 21.0978 | 6715.6865 |  | 21.0978 | 9447.324 |  | 21.0978 | 495.5379 |  | 11.5063 | 674.7785 |  | 11.5063 | 4115.6027 |  | 11.5063 | 677.098 |  | 22.6306 | 446.2221 |  | 11.5063 | 167.757 |  | 11.1242 | 228 |  | 11.1242 | 140 |  | 11.1242 | 98 |  | 11.1242 | 132 |  | 11.1242 | 101 |  | 11.1242 | 169 |  | 11.1242 | 33.2223 |  | 11.1242 | 33.0438 |  | 11.1242 | 0 |  | 11.1242 | 132 |  | 11.1242 | 46 |  | 11.1242 | 98 |  | 11.1242 | 91 |  | 11.1242 | 550.396 | 1265.9091 | 1107.8506 | 507.3685 | 124.2434 | 3112.1368 | 3259.7903 | 2288.7857 | 48.5733 | 25929.7621 | 37636.6451 | 37948.4666 | 27467.5754 | 39376.3529 | 1132.3374 | 3531.3059 | 46.8616 | 1116.8772 |  | 0.59624 | 1013.202 |  | 0.31651 | 0 |  | 2.9812 | 2407.2089 |  | 0.31651 | 0 |  | 3.1054 | 27.3772 |  | 19.9633 | 6520.308
Total Emissions: grams/ton | 0 | 0 | 0 | 0
VOC | 314.4521 | 4286 | 30.1327 | 22.8932 | 314.4521 | 4286 | 30.1327 | 22.8932 | 23.4366 | -17.7807 | 30.1327 | 22.8932 | 7.1172 | 17.0903 | 320.8275 | 4286 | 30.1327 | 22.8932 | 61.2416 |  | 41.4857 | 0.41641 |  | 34.2462 | 11.939 |  | 33.745 | 9.1652 |  | 112.4833 | 1.3763 |  | 15.1525 | 53.6334 |  | 30.1178 | 6.6365 | 27.195 | 36.3252 | 29.0857 | 49.7773 |  | 34.7771 | 2.0144 |  | 0.9987 | 86.3659 |  | 0.35953 | 1566.9455 |  | 35.2931 | 2274.3913 |  | 35.2931 | 2293.6561 |  | 35.2931 | 1659.8589 |  | 35.2931 | 2215.8327 |  | 35.2931 | 22.2156 |  | 34.2462 | 50.8764 |  | 34.2462 | 178.4158 |  | 34.2462 | 49.7773 |  | 41.4857 | 49.7773 |  | 34.2462 | 0 |  | 7.2395 | 0 |  | 7.2395 | 0 |  | 7.2395 | 0 |  | 7.2395 | 0 |  | 7.2395 | 0 |  | 7.2395 | 0 |  | 7.2395 | 5.4349 |  | 7.2395 | 4.7307 |  | 7.2395 | 0 |  | 7.2395 | 0 |  | 7.2395 | 0 |  | 7.2395 | 0 |  | 7.2395 | 0 |  | 7.2395 | 312.6281 | 56.8333 | 0.15025 | 9.8596 | 0.74417 | 30.285 | 2.3945 | 33.9322 | 0.72022 | 1337.9461 | 1942.0021 | 1958.5196 | 1417.278 | 1867.4534 | 706.7407 | 583.6896 | 3.7918 | 87.3059 |  | 0.35953 | 185.1173 |  | 0.49535 | 0 |  | 1.7977 | 194.5112 |  | 0.49535 | 0 |  | 1.8726 | 1.4173 |  | 12.0379 | 1044.114
CO | 1069.0456 | 3600.2 | 128.4198 | 49.724 | 1069.0456 | 3600.2 | 128.4198 | 49.724 | 83.9339 | -63.6782 | 128.4198 | 49.724 | 25.489 | 61.2055 | 1091.878 | 3600.2 | 128.4198 | 49.724 | 258.0531 |  | 153.8172 | 1.4913 |  | 75.1214 | 48.947 |  | 136.5008 | 34.1617 |  | 455.0026 | 5.205 |  | 32.4076 | 178.6516 |  | 65.886 | 23.7675 | 35.676 | 142.2729 | 63.5771 | 285.3299 |  | 138.8096 | 4.3713 |  | 13.7718 | 411.7423 |  | 4.9578 | 8941.1549 |  | 139.9641 | 12977.9097 |  | 139.9641 | 13088.1125 |  | 139.9641 | 9471.3166 |  | 139.9641 | 17929.3906 |  | 139.9641 | 118.0587 |  | 75.1214 | 182.9667 |  | 75.1214 | 746.0238 |  | 75.1214 | 285.3299 |  | 153.8172 | 285.3299 |  | 75.1214 | 0 |  | 78.6958 | 0 |  | 78.6958 | 0 |  | 78.6958 | 0 |  | 78.6958 | 0 |  | 78.6958 | 0 |  | 78.6958 | 0 |  | 78.6958 | 22.2245 |  | 78.6958 | 19.2004 |  | 78.6958 | 0 |  | 78.6958 | 0 |  | 78.6958 | 0 |  | 78.6958 | 0 |  | 78.6958 | 0 |  | 78.6958 | 1069.6493 | 259.5121 | 1.5794 | 49.6352 | 5.4143 | 197.833 | 25.1715 | 290.5741 | 2.2566 | 9016.9453 | 13087.9182 | 13199.0304 | 9551.602 | 18044.6913 | 3173.2493 | 2410.9554 | 8.2256 | 422.7106 |  | 4.9578 | 728.6328 |  | 0.84438 | 0 |  | 24.7892 | 887.8808 |  | 0.84438 | 0 |  | 25.8221 | 6.6876 |  | 165.9992 | 849.5837
NOx | 1341.6907 | 0 | 524.53 | 469.0831 | 1341.6907 |  | 524.53 | 469.0831 | 152.0562 | -115.3607 | 524.53 | 469.0831 | 46.1764 | 110.8812 | 1383.0543 |  | 524.53 | 469.0831 | 363.0456 |  | 798.6315 | 2.7017 | 774.1 | 743.1846 | 71.9796 |  | 611.7441 | 58.2786 |  | 2039.1471 | 8.6851 |  | 282.1957 | 420.9136 |  | 643.5113 | 43.0577 | 335.159 | 674.0399 | 618.593 | 396.5226 |  | 636.6624 | 5.6456 |  | 9.4488 | 227.4337 |  | 3.4016 | 15727.3739 |  | 649.1216 | 22827.9724 |  | 649.1216 | 23021.7775 |  | 649.1216 | 16659.9229 |  | 649.1216 | 22133.1144 |  | 649.1216 | 182.2669 |  | 743.1846 | 407.2984 |  | 743.1846 | 1231.1249 |  | 743.1846 | 396.5226 |  | 798.6315 | 396.5226 |  | 743.1846 | 0 |  | 55.4469 | 0 |  | 55.4469 | 0 |  | 55.4469 | 0 |  | 55.4469 | 0 |  | 55.4469 | 0 |  | 55.4469 | 0 |  | 55.4469 | 32.8178 |  | 55.4469 | 28.693 |  | 55.4469 | 0 |  | 55.4469 | 0 |  | 55.4469 | 0 |  | 55.4469 | 0 |  | 55.4469 | 0 |  | 55.4469 | 1335.862 | 348.9587 | 1.8511 | 65.3349 | 6.6651 | 246.1335 | 29.5024 | 345.8897 | 3.0058 | 14995.6073 | 21765.8243 | 21950.8505 | 15884.7567 | 21019.8697 | 4385.9467 | 3725.8221 | 10.9011 | 252.1416 |  | 3.4016 | 1186.4959 |  | 5.9457 | 0 |  | 17.0079 | 1550.3435 |  | 5.9457 | 0 |  | 17.7166 | 12.4391 |  | 113.8922 | 1843.2124
PM10 | 38.7298 | 0 | 38.4686 | 34.8498 | 38.7298 |  | 38.4686 | 34.8498 | 22.9189 | -17.3879 | 38.4686 | 34.8498 | 6.96 | 16.7127 | 44.9644 |  | 38.4686 | 34.8498 | 22.3395 | 100.33 | 62.5916 | 0.40721 |  | 58.9729 | 5.6739 | 1058.3 | 46.1441 | 7.6651 |  | 153.8136 | 1.0783 |  | 18.4023 | 22.1594 |  | 50.2009 | 6.4899 | 942.09 | 51.6266 | 48.0079 | 43.796 |  | 48.3371 | 0.32894 | 2.23 | 0.53054 | 120.9485 |  | 0.19099 | 1921.4891 |  | 49.4336 | 2789.0037 |  | 49.4336 | 2812.6529 |  | 49.4336 | 2035.4242 |  | 49.4336 | 2233.8374 |  | 49.4336 | 15.832 |  | 58.9729 | 54.7752 |  | 58.9729 | 169.5924 |  | 58.9729 | 43.796 |  | 62.5916 | 43.796 |  | 58.9729 | 0 |  | 3.6187 | 0 |  | 3.6187 | 0 |  | 3.6187 | 0 |  | 3.6187 | 0 |  | 3.6187 | 0 |  | 3.6187 | 0 |  | 3.6187 | 2.6386 |  | 3.6187 | 2.4365 |  | 3.6187 | 0 |  | 3.6187 | 0 |  | 3.6187 | 0 |  | 3.6187 | 0 |  | 3.6187 | 0 |  | 3.6187 | 37.176 | 18.5842 | 0.18048 | 3.9025 | 0.53979 | 18.2899 | 2.8764 | 30.2983 | 0.25317 | 1726.4163 | 2505.8585 | 2527.1675 | 1828.7821 | 1937.0711 | 285.4155 | 390.8168 | 0.64623 | 122.7494 | 4.1813 | 0.19099 | 118.1994 |  | 0.11225 | 0 |  | 0.95497 | 156.2418 |  | 0.11225 | 0 |  | 0.99476 | 1.5123 |  | 6.3949 | 296.5671
PM2.5 | 36.8319 | 0 | 33.1951 | 32.1149 | 36.8319 |  | 33.1951 | 32.1149 | 12.5727 | -9.5386 | 33.1951 | 32.1149 | 3.8181 | 9.1682 | 40.2521 |  | 33.1951 | 32.1149 | 19.2013 | 80.264 | 55.3827 | 0.22339 |  | 54.3024 | 4.2228 | 846.64 | 40.2548 | 4.4449 |  | 134.1827 | 0.64103 |  | 16.987 | 17.2452 |  | 46.2342 | 3.5602 | 706.5675 | 45.2974 | 44.2172 | 30.4983 |  | 42.2719 | 0.27942 | 0.11 | 0.15563 | 94.5483 |  | 0.056028 | 1265.8905 |  | 43.2804 | 1837.415 |  | 43.2804 | 1853.0108 |  | 43.2804 | 1340.9512 |  | 43.2804 | 1762.3898 |  | 43.2804 | 11.0664 |  | 54.3024 | 31.7626 |  | 54.3024 | 99.5071 |  | 54.3024 | 30.4983 |  | 55.3827 | 30.4983 |  | 54.3024 | 0 |  | 1.0802 | 0 |  | 1.0802 | 0 |  | 1.0802 | 0 |  | 1.0802 | 0 |  | 1.0802 | 0 |  | 1.0802 | 0 |  | 1.0802 | 1.9426 |  | 1.0802 | 1.7417 |  | 1.0802 | 0 |  | 1.0802 | 0 |  | 1.0802 | 0 |  | 1.0802 | 0 |  | 1.0802 | 0 |  | 1.0802 | 36.2979 | 17.9107 | 0.14546 | 3.614 | 0.45596 | 16.2181 | 2.3183 | 25.8594 | 0.20782 | 1198.8474 | 1740.103 | 1754.8945 | 1269.9319 | 1660.3965 | 243.8416 | 255.055 | 0.55005 | 95.7554 | 0.20625 | 0.056028 | 75.5007 |  | 0.10648 | 0 |  | 0.28014 | 99.1047 |  | 0.10648 | 0 |  | 0.29181 | 0.90987 |  | 1.8759 | 110.7601
SOx | 330.4691 | 26.333 | 265.2656 | 262.5025 | 330.4691 | 26.333 | 265.2656 | 262.5025 | 134.2328 | -101.8386 | 265.2656 | 262.5025 | 40.7638 | 97.8841 | 366.9842 | 26.333 | 265.2656 | 262.5025 | 85.2676 |  | 456.8818 | 2.385 |  | 454.1186 | 25.9474 |  | 326.2344 | 43.3188 |  | 1087.448 | 5.9905 | 1814.3695 | 131.8551 | 80.8857 |  | 384.44 | 38.0107 | 6362.153 | 369.7835 | 367.0204 | 161.0464 |  | 343.654 | 1.2961 |  | 0.41139 | 124.7623 |  | 0.1481 | 13671.5284 |  | 352.3639 | 19843.9522 |  | 352.3639 | 20012.3748 |  | 352.3639 | 14482.1783 |  | 352.3639 | 4333.663 |  | 352.3639 | 97.6562 |  | 454.1186 | 472.7408 |  | 454.1186 | 897.82 |  | 454.1186 | 161.0464 |  | 456.8818 | 161.0464 |  | 454.1186 | 0 |  | 2.7631 | 0 |  | 2.7631 | 0 |  | 2.7631 | 0 |  | 2.7631 | 0 |  | 2.7631 | 0 |  | 2.7631 | 0 |  | 2.7631 | 12.2056 |  | 2.7631 | 11.6126 |  | 2.7631 | 0 |  | 2.7631 | 0 |  | 2.7631 | 0 |  | 2.7631 | 0 |  | 2.7631 | 0 |  | 2.7631 | 323.4674 | 68.3458 | 1.3633 | 17.9654 | 3.564 | 55.4389 | 21.7274 | 100.2239 | 1.5072 | 12792.499 | 18568.0545 | 18725.9315 | 13551.0154 | 2996.3858 | 982.8917 | 1952.0982 | 2.6726 | 136.5663 |  | 0.1481 | 706.6223 |  | 0.078587 | 0 |  | 0.7405 | 1027.3242 |  | 0.078587 | 0 |  | 0.77135 | 9.6556 | 1814.3695 | 4.9587 | 952.2495
BC | 6.3267 | 0 | 4.8352 | 4.7312 | 6.3267 |  | 4.8352 | 4.7312 | 0.66028 | -0.50093 | 4.8352 | 4.7312 | 0.20051 | 0.48148 | 6.5063 |  | 4.8352 | 4.7312 | 2.8128 |  | 8.1628 | 0.011731 |  | 8.0587 | 0.51015 |  | 5.894 | 0.29579 |  | 19.6467 | 0.046525 |  | 2.4624 | 5.2096 |  | 6.8487 | 0.18697 |  | 6.6503 | 6.5462 | 5.6553 |  | 6.1965 | 0.094775 |  | 0.014873 | 7.6153 |  | 0.0053544 | 214.3607 |  | 6.3477 | 311.1402 |  | 6.3477 | 313.7896 |  | 6.3477 | 227.0708 |  | 6.3477 | 466.0055 |  | 6.3477 | 2.0954 |  | 8.0587 | 2.4285 |  | 8.0587 | 9.2794 |  | 8.0587 | 5.6553 |  | 8.1628 | 5.6553 |  | 8.0587 | 0 |  | 0.10406 | 0 |  | 0.10406 | 0 |  | 0.10406 | 0 |  | 0.10406 | 0 |  | 0.10406 | 0 |  | 0.10406 | 0 |  | 0.10406 | 0.23062 |  | 0.10406 | 0.19669 |  | 0.10406 | 0 |  | 0.10406 | 0 |  | 0.10406 | 0 |  | 0.10406 | 0 |  | 0.10406 | 0 |  | 0.10406 | 6.3661 | 2.9081 | 0.017488 | 0.55513 | 0.060198 | 3.5838 | 0.27872 | 5.998 | 0.027824 | 219.3137 | 318.3294 | 321.0382 | 232.3175 | 473.5405 | 40.6766 | 27.0947 | 0.18163 | 7.7567 |  | 0.0053544 | 7.068 |  | 0.0099947 | 0 |  | 0.026772 | 9.5241 |  | 0.0099947 | 0 |  | 0.027887 | 0.074397 |  | 0.17928 | 12.375
OC | 15.4072 | 0 | 13.3048 | 13.1176 | 15.4072 |  | 13.3048 | 13.1176 | 3.2082 | -2.434 | 13.3048 | 13.1176 | 0.97428 | 2.3395 | 16.28 |  | 13.3048 | 13.1176 | 7.5651 |  | 21.9421 | 0.057002 |  | 21.7549 | 1.5035 |  | 16.0531 | 1.2263 |  | 53.5102 | 0.18257 |  | 7.2285 | 5.2358 |  | 18.614 | 0.90848 |  | 18.0161 | 17.8288 | 8.1709 |  | 16.8383 | 0.069536 |  | 0.026892 | 14.7414 |  | 0.0096812 | 242.0154 |  | 17.2309 | 351.2806 |  | 17.2309 | 354.2582 |  | 17.2309 | 256.3658 |  | 17.2309 | 449.1062 |  | 17.2309 | 3.1473 |  | 21.7549 | 6.1615 |  | 21.7549 | 25.7802 |  | 21.7549 | 8.1709 |  | 21.9421 | 8.1709 |  | 21.7549 | 0 |  | 0.18726 | 0 |  | 0.18726 | 0 |  | 0.18726 | 0 |  | 0.18726 | 0 |  | 0.18726 | 0 |  | 0.18726 | 0 |  | 0.18726 | 0.68566 |  | 0.18726 | 0.59986 |  | 0.18726 | 0 |  | 0.18726 | 0 |  | 0.18726 | 0 |  | 0.18726 | 0 |  | 0.18726 | 0 |  | 0.18726 | 15.3057 | 7.3196 | 0.042182 | 1.3878 | 0.14737 | 5.1495 | 0.67228 | 7.2887 | 0.058613 | 229.2647 | 332.7732 | 335.5978 | 242.8589 | 429.7085 | 91.1133 | 77.9146 | 0.13977 | 14.9315 |  | 0.0096812 | 23.4625 |  | 0.084756 | 0 |  | 0.048406 | 24.4914 |  | 0.084756 | 0 |  | 0.050423 | 0.19372 |  | 0.32415 | 20.0107
CH4 | 5920.5736 | 12929.7467 | 98.2542 | 44.0167 | 5920.5736 | 12929.7467 | 98.2542 | 44.0167 | 419.6303 | -318.3613 | 98.2542 | 44.0167 | 127.4332 | 305.9993 | 6034.725 | 7108.5481 | 98.2542 | 44.0167 | 1016.2394 |  | 112.3559 | 7.4558 |  | 58.1184 | 200.9345 |  | 102.7412 | 161.3273 |  | 342.4705 | 24.0705 |  | 34.4019 | 604.1092 |  | 52.9905 | 118.8266 |  | 105.9461 | 51.7085 | 816.8037 |  | 104.0231 | 2.443 |  | 8.047 | 612.1555 |  | 2.8969 | 22656.2021 |  | 104.6641 | 32885.0486 |  | 104.6641 | 33163.1443 |  | 104.6641 | 23999.6395 |  | 104.6641 | 33503.5403 |  | 104.6641 | 365.3491 |  | 58.1184 | 805.3415 |  | 58.1184 | 3120.0593 |  | 58.1184 | 816.8037 |  | 112.3559 | 816.8037 |  | 58.1184 | 0 |  | 54.2376 | 0 |  | 54.2376 | 0 |  | 54.2376 | 0 |  | 54.2376 | 0 |  | 54.2376 | 0 |  | 54.2376 | 0 |  | 54.2376 | 91.5895 |  | 54.2376 | 80.0204 |  | 54.2376 | 0 |  | 54.2376 | 0 |  | 54.2376 | 0 |  | 54.2376 | 0 |  | 54.2376 | 0 |  | 54.2376 | 5882.3303 | 923.812 | 1.8753 | 157.3367 | 10.8168 | 463.9986 | 29.887 | 484.5892 | 10.4412 | 17854.9116 | 25916.0483 | 26136.5439 | 18913.5937 | 26199.2833 | 11646.2583 | 9981.4018 | 4.4622 | 629.1038 |  | 2.8969 | 3178.9069 |  | 1.6188 | 0 |  | 14.4846 | 3634.1718 |  | 1.6188 | 0 |  | 15.0881 | 25.0408 |  | 96.9948 | 2788.3674
N2O | 38.0108 | 0 | 1.0849 | 0.88783 | 38.0108 |  | 1.0849 | 0.88783 | 4.0221 | -3.0515 | 1.0849 | 0.88783 | 1.2214 | 2.933 | 39.1049 |  | 1.0849 | 0.88783 | 9.0175 |  | 1.3719 | 0.071463 | 4313 | 1.1748 | 1.8104 |  | 1.1762 | 1.5213 |  | 3.9206 | 0.22556 |  | 0.69215 | 6.2118 |  | 1.0705 | 1.1389 |  | 1.2414 | 1.0444 | 7.6545 |  | 1.2023 | 0.036689 |  | 0.025948 | 1.0408 |  | 0.0093411 | 249.1188 |  | 1.2153 | 361.5911 |  | 1.2153 | 364.6521 |  | 1.2153 | 263.8906 |  | 1.2153 | 314.4805 |  | 1.2153 | 3.2053 |  | 1.1748 | 8.6044 |  | 1.1748 | 29.7309 |  | 1.1748 | 7.6545 |  | 1.3719 | 7.6545 |  | 1.1748 | 0 |  | 0.19702 | 0 |  | 0.19702 | 0 |  | 0.19702 | 0 |  | 0.19702 | 0 |  | 0.19702 | 0 |  | 0.19702 | 0 |  | 0.19702 | 0.82634 |  | 0.19702 | 0.72482 |  | 0.19702 | 0 |  | 0.19702 | 0 |  | 0.19702 | 0 |  | 0.19702 | 0 |  | 0.19702 | 0 |  | 0.19702 | 38.0127 | 9.0221 | 0.071737 | 1.8125 | 0.22621 | 5.5172 | 1.1433 | 7.6708 | 0.07688 | 249.3549 | 361.9339 | 364.9977 | 264.1407 | 314.8397 | 103.6398 | 92.0987 | 0.068607 | 1.4262 |  | 0.0093411 | 28.9269 |  | 0.032435 | 0 |  | 0.046706 | 39.4424 |  | 0.032435 | 0 |  | 0.048652 | 0.3232 |  | 0.31276 | 576.2139
CO2 | 663331.4704 | 1238529.229 | 79892.0912 | 36177.2245 | 663331.4704 | 1238529.229 | 79892.0912 | 36177.2245 | 197914.6215 | -150152.0861 | 79892.0912 | 36177.2245 | 60102.636 | 144321.6406 | 717169.8661 | 59395.4134 | 79892.0912 | 36177.2245 | 320902.3332 | -665268.8093 | 92393.9719 | 3516.4505 |  | 48679.1053 | 69452.6648 |  | 83869.9623 | 70614.7261 |  | 279566.541 | 10223.6687 |  | 27653.2149 | 245471.9483 |  | 44132.9668 | 56043.43 |  | 86711.2988 | 42996.4322 | 389099.805 |  | 85006.4969 | 1872.2905 |  | 6505.5086 | 391222.4463 | 748427.4105 | 2341.9831 | 12923581.4991 |  | 85574.7642 | 18758329.2361 |  | 85574.7642 | 18917161.5228 |  | 85574.7642 | 13689898.088 |  | 85574.7642 | 18496059.8469 |  | 85574.7642 | 159424.1728 |  | 48679.1053 | 393823.627 |  | 48679.1053 | 1475408.2862 |  | 48679.1053 | 389099.805 |  | 92393.9719 | 389099.805 |  | 48679.1053 | 0 |  | 43714.8666 | 0 |  | 43714.8666 | 0 | 243312.9797 | 43714.8666 | 0 | 169065.7982 | 43714.8666 | 0 |  | 43714.8666 | 0 |  | 43714.8666 | 0 |  | 43714.8666 | 31907.6765 |  | 43714.8666 | 28503.8606 |  | 43714.8666 | 0 |  | 43714.8666 | 0 |  | 43714.8666 | 0 |  | 43714.8666 | 0 |  | 43714.8666 | 0 |  | 43714.8666 | 645103.9359 | 276849.5767 | 856.6614 | 48673.0627 | 3906.6696 | 179004.2136 | 13653.0416 | 230759.736 | 1739.8922 | 10635190.5018 | 15436764.4553 | 15568143.3967 | 11265787.0316 | 15014704.9964 | 3835023.8939 | 3980763.2652 | 3473.3111 | 395937.5027 | 748427.4105 | 2341.9831 | 1243535.9481 |  | 1244.8745 | 0 |  | 11709.9154 | 1300767.2609 |  | 1244.8745 | 0 |  | 12197.8286 | 10844.1091 |  | 78414.6123 | 1100350.1072
Urban Emissions: grams/ton | 0 | 0 | 0 | 0
VOC | 14.5527 | 0 | 3.4645 | 1.9531 | 14.5527 |  | 3.4645 | 1.9531 | 1.5719 | -1.1925 | 3.4645 | 1.9531 | 0.47735 | 1.1462 | 14.9803 |  | 3.4645 | 1.9531 | 2.8271 |  | 4.2564 | 0.027928 |  | 2.745 | 0.59612 |  | 3.7164 | 0.57046 |  | 12.3881 | 0.083183 |  | 1.4131 | 3.2904 |  | 2.457 | 0.44511 |  | 3.8964 | 2.385 | 5.6381 |  | 3.7884 | 0.076458 |  | 0.19792 | 0.79917 |  | 0.071251 | 242.3277 |  | 3.8244 | 351.7338 |  | 3.8244 | 354.724 |  | 3.8244 | 256.6962 |  | 3.8244 | 394.1214 |  | 3.8244 | 1.913 |  | 2.745 | 4.705 |  | 2.745 | 14.2658 |  | 2.745 | 5.6381 |  | 4.2564 | 5.6381 |  | 2.745 | 0 |  | 1.5114 | 0 |  | 1.5114 | 0 |  | 1.5114 | 0 |  | 1.5114 | 0 |  | 1.5114 | 0 |  | 1.5114 | 0 |  | 1.5114 | 0.27327 |  | 1.5114 | 0.24262 |  | 1.5114 | 0 |  | 1.5114 | 0 |  | 1.5114 | 0 |  | 1.5114 | 0 |  | 1.5114 | 0 |  | 1.5114 | 14.4353 | 2.5433 | 0.010789 | 0.46222 | 0.042478 | 2.8619 | 0.17195 | 4.6178 | 0.2303 | 227.5817 | 330.3301 | 333.1434 | 241.0757 | 371.6881 | 38.9754 | 36.2731 | 0.14376 | 0.83093 |  | 0.071251 | 9.9605 |  | 0.037823 | 0 |  | 0.35626 | 7.203 |  | 0.037823 | 0 |  | 0.3711 | 0.076597 |  | 2.3856 | 229.0941
CO | 71.837 | 0 | 7.4587 | 2.9056 | 71.837 |  | 7.4587 | 2.9056 | 18.7772 | -14.2457 | 7.4587 | 2.9056 | 5.7023 | 13.6926 | 76.945 |  | 7.4587 | 2.9056 | 17.1199 |  | 8.8379 | 0.33362 |  | 4.2847 | 4.4595 |  | 7.8976 | 6.2391 |  | 26.3252 | 0.87499 |  | 1.9653 | 14.0228 |  | 3.7832 | 5.3171 |  | 8.211 | 3.6578 | 25.237 |  | 8.0229 | 0.035891 |  | 0.13643 | 3.4489 |  | 0.049115 | 517.0088 |  | 8.0856 | 750.4293 |  | 8.0856 | 756.7207 |  | 8.0856 | 547.668 |  | 8.0856 | 797.5605 |  | 8.0856 | 7.099 |  | 4.2847 | 24.5743 |  | 4.2847 | 128.3008 |  | 4.2847 | 25.237 |  | 8.8379 | 25.237 |  | 4.2847 | 0 |  | 4.5532 | 0 |  | 4.5532 | 0 |  | 4.5532 | 0 |  | 4.5532 | 0 |  | 4.5532 | 0 |  | 4.5532 | 0 |  | 4.5532 | 2.0775 |  | 4.5532 | 1.9272 |  | 4.5532 | 0 |  | 4.5532 | 0 |  | 4.5532 | 0 |  | 4.5532 | 0 |  | 4.5532 | 0 |  | 4.5532 | 70.0882 | 12.8932 | 0.078428 | 2.4658 | 0.2689 | 7.6429 | 1.25 | 10.0449 | 0.21551 | 297.4471 | 431.7388 | 435.3961 | 315.0845 | 463.5388 | 198.0532 | 300.6471 | 0.063968 | 3.5769 |  | 0.049115 | 89.2848 |  | 0.026072 | 0 |  | 0.24557 | 79.1524 |  | 0.026072 | 0 |  | 0.25581 | 0.89178 |  | 1.6445 | 35.0872
NOx | 87.3143 | 0 | 27.8264 | 24.1011 | 87.3143 |  | 27.8264 | 24.1011 | 39.848 | -30.2315 | 27.8264 | 24.1011 | 12.101 | 29.0576 | 98.1541 |  | 27.8264 | 24.1011 | 25.4672 |  | 41.7003 | 0.708 |  | 37.975 | 7.7274 |  | 32.2408 | 12.8648 |  | 107.4693 | 1.7794 |  | 14.6416 | 24.8412 |  | 32.9299 | 11.2837 |  | 35.3939 | 31.6687 | 49.3368 |  | 33.502 | 0.05803 |  | 0.20999 | 7.2791 |  | 0.075595 | 937.2144 |  | 34.1327 | 1360.3507 |  | 34.1327 | 1371.7207 |  | 34.1327 | 992.7936 |  | 34.1327 | 1435.0192 |  | 34.1327 | 12.2626 |  | 37.975 | 48.5235 |  | 37.975 | 268.0533 |  | 37.975 | 49.3368 |  | 41.7003 | 49.3368 |  | 37.975 | 0 |  | 3.7253 | 0 |  | 3.7253 | 0 |  | 3.7253 | 0 |  | 3.7253 | 0 |  | 3.7253 | 0 |  | 3.7253 | 0 |  | 3.7253 | 3.6344 |  | 3.7253 | 3.4563 |  | 3.7253 | 0 |  | 3.7253 | 0 |  | 3.7253 | 0 |  | 3.7253 | 0 |  | 3.7253 | 0 |  | 3.7253 | 83.3926 | 15.989 | 0.13574 | 3.2566 | 0.42031 | 10.5346 | 2.1633 | 15.2693 | 0.34372 | 444.858 | 645.7029 | 651.1662 | 471.2365 | 685.9919 | 296.7609 | 582.2326 | 0.10666 | 8.3746 |  | 0.075595 | 170.7422 |  | 0.040129 | 0 |  | 0.37797 | 176.0675 |  | 0.040129 | 0 |  | 0.39372 | 1.9965 |  | 2.5311 | 52.1027
PM10 | 0.87301 | 0 | 2.284 | 1.8946 | 0.87301 |  | 2.284 | 1.8946 | 4.494 | -3.4095 | 2.284 | 1.8946 | 1.3647 | 3.2771 | 2.0955 |  | 2.284 | 1.8946 | 1.3728 |  | 3.5348 | 0.079847 |  | 3.1454 | 0.63186 |  | 2.682 | 1.3991 |  | 8.9401 | 0.19 |  | 1.0417 | 2.3185 |  | 2.6905 | 1.2726 |  | 2.9663 | 2.5768 | 5.3745 |  | 2.7957 | 0.0098176 |  | 0.035908 | 0.67335 |  | 0.012927 | 107.2786 |  | 2.8526 | 155.713 |  | 2.8526 | 157.0147 |  | 2.8526 | 113.6405 |  | 2.8526 | 165.0357 |  | 2.8526 | 1.1064 |  | 3.1454 | 5.2637 |  | 3.1454 | 30.041 |  | 3.1454 | 5.3745 |  | 3.5348 | 5.3745 |  | 3.1454 | 0 |  | 0.38948 | 0 |  | 0.38948 | 0 |  | 0.38948 | 0 |  | 0.38948 | 0 |  | 0.38948 | 0 |  | 0.38948 | 0 |  | 0.38948 | 0.30302 |  | 0.38948 | 0.30236 |  | 0.38948 | 0 |  | 0.38948 | 0 |  | 0.38948 | 0 |  | 0.38948 | 0 |  | 0.38948 | 0 |  | 0.38948 | 0.43312 | 0.30971 | 0.015658 | 0.13038 | 0.037546 | 0.71372 | 0.24954 | 1.5532 | 0.052737 | 52.0522 | 75.5528 | 76.1919 | 55.1387 | 81.0192 | 17.2802 | 58.4839 | 0.018378 | 0.79838 |  | 0.012927 | 16.6464 |  | 0.0068622 | 0 |  | 0.064635 | 19.0869 |  | 0.0068622 | 0 |  | 0.067328 | 0.21808 |  | 0.43282 | 1.8473
PM2.5 | 0.75577 | 0 | 1.9717 | 1.7379 | 0.75577 |  | 1.9717 | 1.7379 | 3.7252 | -2.8262 | 1.9717 | 1.7379 | 1.1313 | 2.7164 | 1.7691 |  | 1.9717 | 1.7379 | 1.1431 |  | 3.1203 | 0.066187 |  | 2.8866 | 0.52457 |  | 2.3372 | 1.1599 |  | 7.7905 | 0.15753 |  | 0.95474 | 1.9329 |  | 2.4689 | 1.0549 |  | 2.5982 | 2.3645 | 4.4746 |  | 2.4416 | 0.00845 |  | 0.030843 | 0.56289 |  | 0.011104 | 90.4332 |  | 2.4938 | 131.2623 |  | 2.4938 | 132.3599 |  | 2.4938 | 95.7961 |  | 2.4938 | 138.6602 |  | 2.4938 | 0.92417 |  | 2.8866 | 4.3888 |  | 2.8866 | 24.9213 |  | 2.8866 | 4.4746 |  | 3.1203 | 4.4746 |  | 2.8866 | 0 |  | 0.23374 | 0 |  | 0.23374 | 0 |  | 0.23374 | 0 |  | 0.23374 | 0 |  | 0.23374 | 0 |  | 0.23374 | 0 |  | 0.23374 | 0.25154 |  | 0.23374 | 0.25093 |  | 0.23374 | 0 |  | 0.23374 | 0 |  | 0.23374 | 0 |  | 0.23374 | 0 |  | 0.23374 | 0 |  | 0.23374 | 0.39467 | 0.27034 | 0.013495 | 0.11291 | 0.032385 | 0.61559 | 0.21508 | 1.3378 | 0.045335 | 45.0987 | 65.4599 | 66.0136 | 47.7729 | 69.6923 | 14.4203 | 48.5281 | 0.015852 | 0.64899 |  | 0.011104 | 13.8083 |  | 0.0058943 | 0 |  | 0.055518 | 15.3444 |  | 0.0058943 | 0 |  | 0.057831 | 0.17527 |  | 0.37177 | 1.4901
SOx | 9.201 | 0 | 13.9654 | 13.4248 | 9.201 |  | 13.9654 | 13.4248 | 41.4813 | -31.4706 | 13.9654 | 13.4248 | 12.597 | 30.2486 | 20.4851 |  | 13.9654 | 13.4248 | 12.8102 |  | 23.6369 | 0.73702 |  | 23.0963 | 5.8544 |  | 17.0427 | 12.9187 |  | 56.8091 | 1.7547 |  | 6.8306 | 19.3232 |  | 19.5794 | 11.7462 |  | 19.2408 | 18.7002 | 45.3646 |  | 17.922 | 0.025982 |  | 0.078546 | 5.5611 |  | 0.028277 | 727.6335 |  | 18.3616 | 1056.1485 |  | 18.3616 | 1064.9132 |  | 18.3616 | 770.7866 |  | 18.3616 | 1102.7288 |  | 18.3616 | 8.8725 |  | 23.0963 | 45.2718 |  | 23.0963 | 273.0459 |  | 23.0963 | 45.3646 |  | 23.6369 | 45.3646 |  | 23.0963 | 0 |  | 0.54063 | 0 |  | 0.54063 | 0 |  | 0.54063 | 0 |  | 0.54063 | 0 |  | 0.54063 | 0 |  | 0.54063 | 0 |  | 0.54063 | 2.8068 |  | 0.54063 | 2.799 |  | 0.54063 | 0 |  | 0.54063 | 0 |  | 0.54063 | 0 |  | 0.54063 | 0 |  | 0.54063 | 0 |  | 0.54063 | 4.9326 | 2.4942 | 0.11416 | 0.98834 | 0.27544 | 3.7518 | 1.8195 | 8.2854 | 0.17925 | 191.7499 | 278.3216 | 280.6575 | 203.1208 | 287.4832 | 151.6508 | 534.8548 | 0.051977 | 7.3507 |  | 0.028277 | 153.7819 |  | 0.015011 | 0 |  | 0.14138 | 205.2991 |  | 0.015011 | 0 |  | 0.14727 | 2.3447 |  | 0.94676 | 10.5085
BC | 0.067681 | 0 | 0.27859 | 0.25142 | 0.067681 |  | 0.27859 | 0.25142 | 0.17114 | -0.12984 | 0.27859 | 0.25142 | 0.051972 | 0.1248 | 0.11424 |  | 0.27859 | 0.25142 | 0.057659 |  | 0.44882 | 0.0030408 |  | 0.42165 | 0.024922 |  | 0.33275 | 0.053465 |  | 1.1092 | 0.0072738 |  | 0.13535 | 0.11163 |  | 0.35975 | 0.048462 |  | 0.37144 | 0.34428 | 0.24875 |  | 0.34823 | 0.00098162 |  | 0.0038875 | 0.031569 |  | 0.0013995 | 6.555 |  | 0.35596 | 9.5145 |  | 0.35596 | 9.5946 |  | 0.35596 | 6.9437 |  | 0.35596 | 10.5538 |  | 0.35596 | 0.05693 |  | 0.42165 | 0.22944 |  | 0.42165 | 1.1881 |  | 0.42165 | 0.24875 |  | 0.44882 | 0.24875 |  | 0.42165 | 0 |  | 0.027164 | 0 |  | 0.027164 | 0 |  | 0.027164 | 0 |  | 0.027164 | 0 |  | 0.027164 | 0 |  | 0.027164 | 0 |  | 0.027164 | 0.011923 |  | 0.027164 | 0.011828 |  | 0.027164 | 0 |  | 0.027164 | 0 |  | 0.027164 | 0 |  | 0.027164 | 0 |  | 0.027164 | 0 |  | 0.027164 | 0.052177 | 0.020188 | 0.00077837 | 0.0072471 | 0.0019006 | 0.05507 | 0.012405 | 0.11407 | 0.0049765 | 4.6085 | 6.6892 | 6.746 | 4.8818 | 7.5926 | 0.8113 | 2.3104 | 0.001839 | 0.038715 |  | 0.0013995 | 0.64412 |  | 0.00074292 | 0 |  | 0.0069975 | 0.72057 |  | 0.00074292 | 0 |  | 0.0072891 | 0.0081852 |  | 0.046858 | 0.15291
OC | 0.22523 | 0 | 0.71448 | 0.67582 | 0.22523 |  | 0.71448 | 0.67582 | 0.93478 | -0.70919 | 0.71448 | 0.67582 | 0.28387 | 0.68165 | 0.47952 |  | 0.71448 | 0.67582 | 0.29242 |  | 1.1516 | 0.016609 |  | 1.1129 | 0.13253 |  | 0.85356 | 0.29125 |  | 2.8452 | 0.039569 |  | 0.3778 | 0.46812 |  | 0.95397 | 0.2647 |  | 0.9529 | 0.91423 | 1.086 |  | 0.89329 | 0.0014962 |  | 0.0054735 | 0.14635 |  | 0.0019705 | 20.0643 |  | 0.91316 | 29.1231 |  | 0.91316 | 29.366 |  | 0.91316 | 21.2542 |  | 0.91316 | 31.0757 |  | 0.91316 | 0.22172 |  | 1.1129 | 1.0638 |  | 1.1129 | 6.2168 |  | 1.1129 | 1.086 |  | 1.1516 | 1.086 |  | 1.1129 | 0 |  | 0.038665 | 0 |  | 0.038665 | 0 |  | 0.038665 | 0 |  | 0.038665 | 0 |  | 0.038665 | 0 |  | 0.038665 | 0 |  | 0.038665 | 0.063518 |  | 0.038665 | 0.063294 |  | 0.038665 | 0 |  | 0.038665 | 0 |  | 0.038665 | 0 |  | 0.038665 | 0 |  | 0.038665 | 0 |  | 0.038665 | 0.14145 | 0.089929 | 0.004383 | 0.037013 | 0.010533 | 0.16248 | 0.069854 | 0.35816 | 0.009635 | 9.5457 | 13.8555 | 13.9722 | 10.1118 | 15.0736 | 3.5964 | 12.1545 | 0.0026781 | 0.12348 |  | 0.0019705 | 3.4754 |  | 0.001046 | 0 |  | 0.0098523 | 2.501 |  | 0.001046 | 0 |  | 0.010263 | 0.028476 |  | 0.065975 | 0.46871
4) Calculation of Energy Use, Water Consumption, and Emissions of Fertilizer Production: Production Processes and Feedstock-Related Activities
| Results: Per Ton of Product | [22 empty] | Results for Crops except for Algae: Per Ton of Nutrient | [12 empty] | Results for Herbicides and Insecticides: Per Ton of Products |  |  |  |  | Results for Sugarcane: Per Ton of Nutrient in Fertilizer or Per Ton of Pesticide Products | [11 empty] | Results for GREET2: Per Ton of Chemical Products | [7 empty] | Nitric Acid | Chlorine in U.S.
| Ammonia | Urea | Ammonium Nitrate | Urea-Ammonium Nitrate Solution | Sulfuric Acid | Phosphoric Acid (per ton of P2O5 product) | Potash | CaCO3 | Sodium Nitrate (NaNO3) | Ammonium Chloride (NH4Cl) | Potassium Nitrate (KNO3) | Calcium Nitrate (Ca(NO3)2) | Calcium Nitrate (Ca(NO3)2.4H2O) | Potassium Phosphates (K2HPO4) | Potassium Phosphates (K2HPO4.3H2O) | Potassium Phosphates (KH2PO4) | Monoammonium Phosphate (NH4H2PO4) | Diammonium Phosphate ((NH4)2HPO4) | Potassium Sulfate (K2SO4) | Superphosphate (Ca(H2PO4)2 + 2CaSO4) | Triple Superphosphate (Ca(H2PO4)2) | Triple Superphosphate (Ca(H2PO4)2.H2O) | Ammonium Sulfate ((NH4)2SO4) | Ammonia (NH3) | Urea (NH2CONH2) | Ammonium Nitrate (NH4NO3) | Ammonia Sulfate ((NH4)2SO4) | Urea-Ammonium Nitrate Solution | Monoammonium Phosphate | Diammonium Phosphate | Nitrogen Fertilizer Average | Monoammonium Phosphate | Diammonium Phosphate | Phosphate (P2O5) | Potash (K2O) | CaCO3 | Atrazine | Metolachlor | Acetochlor | Cyanazine | Insecticides | Ammonia (NH3) | Urea (NH2CONH2) | Ammonium Nitrate (NH4NO3) | Nitrogen Fertilizer Average | Phosphate (P2O5) | Potash (K2O) | CaCO3 | Atrazine | Metolachlor | Acetochlor | Cyanazine | Insecticides | Lime in U.S. | Lime in Chile | Hydrochloric Acid in U.S. | Hydrochloric Acid in Chile | Sulfuric Acid in U.S. | Sulfuric Acid in Chile | NaCl | KCl
Ratio of Nutrient to Product for Fertilizer | [23 empty] | 82.4% | 46.7% | 35% | 21.2% | 100% | 11% | 16% |  | 48% | 48% |  | 100% | 100% | [5 empty] | 82.4% | 46.7% | 35% |  | 100% | 100% | 100%
Mass share between N and P | [28 empty] | 31.14% | 47.49% |  | 68.86% | 52.51%
Shares of Nitrogen Fertilizer Types for Use | [23 empty] | 31% | 23% | 2% | 2% | 32% | 4% | 6% |  | 50% | 50% | [8 empty] | 14% | 49% | 37%
Energy Use: mmBtu/ton
Total Energy | 32.3911 | 24.5917 | 16.744 | 55.4664 | 0.51805 | 19.01 | 7.0844 | 0.10812 | 7.173 | 5.7654 | 8.6144 | 8.1809 | 5.8579 | 27.0543 | 20.7852 | 24.4854 | 19.7952 | 21.3176 | 8.1605 | 3.4778 | 13.3218 | 12.4104 | 9.1562 | 39.3096 | 52.6589 | 47.8399 | 43.1898 | 55.4664 | 56.0376 | 63.2743 | 49.9053 | 28.398 | 23.3203 | 25.8592 | 7.0844 | 0.10812 | 182.758 | 264.7775 | 267.0078 | 193.5303 | 268.046 | 39.2659 | 52.4287 | 47.6655 | 48.8235 | 18.429 | 6.7715 | 0.221 | 178.236 | 258.2139 | 260.39 | 188.7401 | 261.1667 | 4.2874 | 4.3708 | 27.6512 | 29.0252 | 0.51805 | 1.2035 | 2.9527 | 6.5418 | 9.8249 | 24.5537
Fossil fuels | 32.2889 | 24.3319 | 16.591 | 54.7409 | 0.48834 | 17.6719 | 6.3697 | 0.10749 | 6.4579 | 5.6913 | 8.2064 | 8.1445 | 5.8317 | 23.459 | 18.0403 | 21.679 | 18.6874 | 20.2873 | 7.3361 | 3.2786 | 12.4037 | 11.5577 | 9.1057 | 39.1855 | 52.1027 | 47.403 | 42.9514 | 54.7409 | 52.9017 | 60.2163 | 49.1843 | 26.8089 | 22.1932 | 24.501 | 6.3697 | 0.10749 | 172.1335 | 249.3586 | 251.4614 | 182.276 | 251.8773 | 38.9063 | 50.6325 | 46.2887 | 47.3836 | 13.9602 | 4.3709 | 0.18803 | 143.2457 | 207.4283 | 209.1845 | 151.6749 | 207.9299 | 4.2001 | 4.2264 | 24.9638 | 24.7191 | 0.48834 | 1.1513 | 2.8141 | 5.8306 | 9.7817 | 21.8061
Coal | 0.1737 | 0.44155 | 0.25974 | 1.2324 | 0.050455 | 2.275 | 1.2154 | 0.0045178 | 1.2161 | 0.23634 | 0.69379 | 0.063794 | 0.045758 | 6.1157 | 4.6692 | 4.7733 | 1.8833 | 1.7517 | 1.4018 | 0.33858 | 1.5609 | 1.4497 | 0.085707 | 0.2108 | 0.94549 | 0.74211 | 0.40428 | 1.2324 | 5.3315 | 5.1992 | 1.2253 | 2.7018 | 1.9162 | 2.309 | 1.2154 | 0.0045178 | 18.0504 | 26.196 | 26.4059 | 19.113 | 27.4722 | 0.066558 | 0.1861 | 0.16654 | 0.16213 | 0.35773 | 0.18299 | 0.003649 | 3.1289 | 4.5377 | 4.5686 | 3.3066 | 4.772 | 3.5372 | 3.5844 | 5.1269 | 6.4629 | 0.050455 | 0.071818 | 0.49576 | 1.2096 | 0.07336 | 5.2451
Natural gas | 31.1891 | 22.5915 | 14.7572 | 46.6551 | 0.12315 | 9.525 | 2.8876 | 0.011083 | 2.8939 | 4.4952 | 5.708 | 7.0101 | 4.8888 | 12.3637 | 9.4513 | 11.5096 | 12.0314 | 14.0723 | 3.305 | 1.6176 | 6.6922 | 6.2181 | 8.175 | 37.8509 | 48.3759 | 42.1636 | 38.5617 | 46.6551 | 34.0594 | 41.7689 | 43.2729 | 17.2602 | 15.3943 | 16.3272 | 2.8876 | 0.011083 | 65.3713 | 94.838 | 95.6451 | 69.2489 | 97.8546 | 37.7024 | 47.594 | 41.571 | 43.9807 | 7.551 | 1.8246 | 0.024155 | 50.0083 | 72.5387 | 73.1616 | 52.9746 | 74.4826 | 0.44174 | 0.36161 | 18.9455 | 16.6356 | 0.12315 | 0.16873 | 1.3649 | 2.7814 | 9.041 | 15.7848
Petroleum | 0.92605 | 1.2989 | 1.5741 | 6.8534 | 0.31474 | 5.8719 | 2.2666 | 0.091888 | 2.3479 | 0.95975 | 1.8046 | 1.0706 | 0.89708 | 4.9796 | 3.9198 | 5.3961 | 4.7727 | 4.4634 | 2.6293 | 1.3224 | 4.1506 | 3.8898 | 0.84491 | 1.1238 | 2.7813 | 4.4973 | 3.9854 | 6.8534 | 13.5108 | 13.2482 | 4.6862 | 6.8468 | 4.8827 | 5.8648 | 2.2666 | 0.091888 | 88.7118 | 128.3246 | 129.4103 | 93.9141 | 126.5505 | 1.1373 | 2.8524 | 4.5512 | 3.2408 | 6.0514 | 2.3633 | 0.16023 | 90.1085 | 130.352 | 131.4544 | 95.3937 | 128.6754 | 0.22116 | 0.28044 | 0.89134 | 1.6206 | 0.31474 | 0.91077 | 0.95344 | 1.8396 | 0.66738 | 0.77612
Water consumption: gallon/ton | 411.9969 | 1133.4455 | 1387.9326 | 3431.551 | 76.1905 | 12093.8268 | 935.3244 | 26.5462 | 699.7286 | 444.0371 | 1166.0577 | 1097.9659 | 767.0018 | 9932.4916 | 7584.3344 | 11009.2499 | 9574.6841 | 8830.5681 | 781.657 | 1645.9542 | 8309.8118 | 7716.7099 | 171.0066 | 499.9962 | 2427.0782 | 3965.5218 | 806.6388 | 3431.551 | 27104.6766 | 26210.6245 | 4563.5909 | 13735.7703 | 9660.1421 | 11697.9562 | 935.3244 | 26.5462 | 6377.0549 | 9115.7317 | 9189.2513 | 6736.7843 | 9468.4218 | 692.0102 | 3437.9977 | 4731.7302 | 3532.2404 | 14646.078 | 2309.7557 | 50.2295 | 25950.8599 | 37657.7429 | 37969.5644 | 27488.6732 | 39397.4506 | 1115.5617 | 1164.335 | 1245.1944 | 2600.7907 | 76.1905 | 47.3404 | 507.0443 | 686.2848 | 1211.7206 | 1153.1487
Total Emissions: grams/ton
VOC | 4630.5848 | 2724.1641 | 2107.0111 | 6104.0133 | 16.5288 | 410.5036 | 84.5544 | 3.0131 | 91.263 | 603.8656 | 679.1377 | 1058.3628 | 737.5732 | 382.2254 | 293.4657 | 399.554 | 943.878 | 1319.4117 | 104.7382 | 64.9483 | 280.4085 | 260.8852 | 1211.2477 | 5619.6417 | 5833.3278 | 6020.0318 | 5713.4596 | 6104.0133 | 2671.995 | 3916.2377 | 5613.5625 | 1354.0804 | 1443.3617 | 1398.721 | 84.5544 | 3.0131 | 1602.2387 | 2309.6844 | 2328.9492 | 1695.152 | 2251.1258 | 5617.4281 | 5821.6735 | 6011.1986 | 5863.2034 | 322.2329 | 68.7093 | 1.7189 | 1373.2393 | 1977.2953 | 1993.8128 | 1452.5711 | 1902.7465 | 90.5024 | 91.4573 | 265.3205 | 274.5297 | 16.5288 | 13.4552 | 56.4618 | 85.1226 | 1366.1861 | 230.3811
CO | 4797.6653 | 3087.526 | 2321.9009 | 7174.8859 | 37.6126 | 1166.3939 | 424.1396 | 18.1431 | 439.1471 | 745.2739 | 876.158 | 1192.4186 | 852.5245 | 1249.5904 | 972.438 | 1238.9235 | 1581.675 | 1919.0917 | 445.2856 | 243.0692 | 823.7314 | 770.4839 | 1323.0018 | 5822.4094 | 6611.4047 | 6634.0026 | 6240.6039 | 7174.8859 | 4477.5148 | 5696.1899 | 6399.8976 | 2269.0592 | 2099.3778 | 2184.2185 | 424.1396 | 18.1431 | 9081.1189 | 13117.8737 | 13228.0766 | 9611.2807 | 18069.3546 | 5823.142 | 6615.2618 | 6636.926 | 6512.3808 | 1235.9834 | 429.3837 | 16.0284 | 9156.9093 | 13227.8823 | 13338.9944 | 9691.5661 | 18184.6554 | 424.8964 | 435.894 | 1050.6493 | 1206.5281 | 37.6126 | 172.6868 | 193.1801 | 258.0882 | 1435.6759 | 949.0411
NOx | 1866.2207 | 2188.3859 | 2678.112 | 8312.4664 | 290.8808 | 5598.4591 | 1033.1851 | 15.0944 | 1195.1541 | 673.0599 | 1614.0096 | 1632.5989 | 1151.272 | 4598.5411 | 3523.1842 | 5056.7586 | 4676.738 | 4472.8652 | 1375.9397 | 820.1955 | 3771.9259 | 3506.3097 | 738.1041 | 2264.831 | 4686.0511 | 7651.7485 | 3481.6395 | 8312.4664 | 13239.2327 | 13276.2229 | 5988.6891 | 6709.2134 | 4893.0615 | 5801.1375 | 1033.1851 | 15.0944 | 16376.4955 | 23477.094 | 23670.899 | 17309.0445 | 22782.236 | 2257.7573 | 4648.8097 | 7623.522 | 5414.7059 | 4963.2894 | 982.5521 | 12.4546 | 15644.7289 | 22414.9459 | 22599.9721 | 16533.8783 | 21668.9913 | 241.4207 | 266.4443 | 1611.8992 | 1966.3975 | 290.8808 | 126.3313 | 925.4515 | 1150.483 | 2041.4891 | 1512.4963
PM10 | 77.1983 | 226.9807 | 1189.2804 | 2109.5586 | 19.4806 | 1308.4585 | 92.133 | 3.0895 | 106.3876 | 44.5258 | 102.1668 | 67.3849 | 47.9243 | 920.9196 | 703.7931 | 1083.5585 | 1039.4895 | 961.5829 | 127.5182 | 55.4931 | 799.7645 | 742.8641 | 37.0442 | 93.6873 | 486.0401 | 3397.9439 | 174.7375 | 2109.5586 | 2942.6586 | 2854.1412 | 1176.2995 | 1491.2438 | 1051.9173 | 1271.5806 | 92.133 | 3.0895 | 1970.9227 | 2838.4372 | 2862.0865 | 2084.8578 | 2283.271 | 91.8016 | 476.1124 | 3390.4193 | 1500.6024 | 1289.7348 | 78.6354 | 3.0137 | 1775.8499 | 2555.2921 | 2576.6011 | 1878.2157 | 1986.5046 | 125.9375 | 127.7679 | 152.1819 | 189.2126 | 19.4806 | 7.9072 | 74.8049 | 113.7481 | 80.571 | 149.0978
PM2.5 | 70.0271 | 193.9409 | 964.4167 | 1729.139 | 17.6281 | 1027.3148 | 72.7701 | 0.54505 | 85.881 | 37.4029 | 81.7914 | 58.5414 | 41.005 | 705.8028 | 538.9939 | 839.7341 | 817.1158 | 756.7654 | 99.5556 | 46.7965 | 630.1375 | 585.1788 | 31.9365 | 84.9843 | 415.2909 | 2755.4762 | 150.6446 | 1729.139 | 2313.1479 | 2246.2082 | 960.6073 | 1172.2283 | 827.8586 | 1000.0434 | 72.7701 | 0.54505 | 1309.1709 | 1880.6954 | 1896.2912 | 1384.2315 | 1805.6702 | 84.3362 | 411.8789 | 2752.8901 | 1232.1971 | 1021.9472 | 68.1312 | 0.47345 | 1242.1278 | 1783.3834 | 1798.1749 | 1313.2123 | 1703.6769 | 95.3345 | 96.5677 | 99.01 | 121.9732 | 17.6281 | 2.7858 | 65.3688 | 86.065 | 74.3825 | 95.5225
SOx | 622.0677 | 893.295 | 984.3659 | 3512.1016 | 1952.2151 | 13739.7676 | 504.7004 | 1.7075 | 617.9282 | 313.9846 | 795.847 | 491.405 | 342.2777 | 8980.6556 | 6855.5756 | 10937.377 | 10871.9032 | 10039.745 | 863.1042 | 1044.12 | 8253.4104 | 7663.7378 | 1611.3996 | 754.9366 | 1912.8373 | 2812.4741 | 7600.9774 | 3512.1016 | 30776.9337 | 29799.6668 | 5025.1818 | 15596.751 | 10982.9132 | 13289.8321 | 504.7004 | 1.7075 | 14023.8923 | 20196.3161 | 20364.7386 | 14834.5421 | 4686.0269 | 746.4394 | 1868.1012 | 2778.5672 | 2047.941 | 13627.16 | 443.878 | 1.9186 | 13144.8629 | 18920.4183 | 19078.2953 | 13903.3792 | 3348.7497 | 127.3406 | 139.387 | 850.8064 | 1162.674 | 1952.2151 | 1828.9838 | 551.7748 | 926.8595 | 634.8633 | 834.6097
BC | 11.1619 | 17.2453 | 17.6285 | 63.9486 | 2.5089 | 56.1922 | 11.8518 | 0.10965 | 13.818 | 5.7894 | 10.9427 | 8.8153 | 6.1567 | 44.374 | 33.8953 | 49.6227 | 45.7979 | 43.1107 | 14.3738 | 8.4629 | 38.2789 | 35.5505 | 4.8166 | 13.546 | 36.9279 | 50.3671 | 22.72 | 63.9486 | 129.6478 | 127.96 | 47.4815 | 65.7013 | 47.1607 | 56.431 | 11.8518 | 0.10965 | 220.7084 | 317.4879 | 320.1373 | 233.4185 | 472.3532 | 13.5939 | 37.1799 | 50.5582 | 38.8278 | 50.5902 | 12.1945 | 0.042698 | 225.6614 | 324.6771 | 327.3859 | 238.6653 | 479.8883 | 7.7983 | 7.9436 | 9.5015 | 11.8907 | 2.5089 | 0.25367 | 10.1541 | 10.4872 | 11.2551 | 9.1989
OC | 28.712 | 45.6808 | 47.2937 | 172.1586 | 7.411 | 123.2273 | 25.0092 | 0.096428 | 30.1131 | 14.3042 | 29.0695 | 23.308 | 16.2519 | 103.4223 | 78.9864 | 112.733 | 101.1727 | 95.6378 | 33.7539 | 17.6686 | 82.7814 | 76.8784 | 13.0407 | 34.8447 | 97.8175 | 135.1248 | 61.513 | 172.1586 | 286.4068 | 283.8693 | 120.8118 | 145.1417 | 104.6224 | 124.882 | 25.0092 | 0.096428 | 259.2462 | 368.5115 | 371.489 | 273.5967 | 466.3371 | 34.7215 | 97.1686 | 134.633 | 102.2878 | 122.5908 | 24.1269 | 0.085505 | 246.4956 | 350.0041 | 352.8286 | 260.0898 | 446.9393 | 14.8815 | 15.081 | 29.4488 | 30.4512 | 7.411 | 0.51786 | 24.9022 | 27.9164 | 30.027 | 28.9335
CH4 | 18948.5746 | 11841.6844 | 8667.7984 | 25806.1855 | 58.4724 | 2700.679 | 920.8268 | 10.49 | 929.1597 | 2574.3959 | 3044.6626 | 4290.3421 | 2997.5364 | 3663.4386 | 2809.1355 | 3363.7773 | 4734.5001 | 6196.1569 | 1058.4213 | 479.425 | 1894.4016 | 1762.8853 | 4967.9504 | 22995.8429 | 25356.926 | 24765.1382 | 23433.8388 | 25806.1855 | 13402.7496 | 18391.245 | 23822.3479 | 6792.0784 | 6778.2452 | 6785.1618 | 920.8268 | 10.49 | 22760.8662 | 32989.7127 | 33267.8084 | 24104.3037 | 33608.2045 | 22949.4311 | 25112.5761 | 24579.9376 | 24612.6596 | 2081.6667 | 588.6123 | 18.4881 | 17959.5757 | 26020.7124 | 26241.208 | 19018.2578 | 26303.9474 | 619.633 | 636.4629 | 4532.1409 | 4975.4244 | 58.4724 | 122.0356 | 423.4675 | 863.4599 | 5507.1432 | 3902.9351
N2O | 39.0957 | 32.4449 | 3419.7259 | 4931.0148 | 0.91771 | 30.5556 | 8.8568 | 0.062637 | 9.0264 | 6.8765 | 1986.7254 | 3322.3531 | 2308.473 | 38.0228 | 29.0694 | 35.8729 | 30.0085 | 31.3343 | 10.845 | 5.0136 | 21.1935 | 19.6929 | 10.9049 | 47.4462 | 69.4752 | 9770.6453 | 51.4385 | 4931.0148 | 84.9501 | 93.0057 | 1814.0324 | 43.05 | 34.278 | 38.664 | 8.8568 | 0.062637 | 250.3341 | 362.8064 | 365.8674 | 265.1059 | 315.6958 | 47.4485 | 69.4872 | 9770.6544 | 3655.8337 | 28.1132 | 8.8731 | 0.10283 | 250.5702 | 363.1492 | 366.213 | 265.356 | 316.055 | 1.1189 | 1.5041 | 39.6641 | 49.8909 | 0.91771 | 0.63597 | 4.3802 | 9.7792 | 4325.4491 | 35.6465
CO2 | 1981752.7905 | 846894.9986 | 1047080.8815 | 2770622.4761 | 37876.8836 | 1267015.9466 | 474106.3019 | 8377.7991 | 481493.7769 | 372200.9331 | 563084.4296 | 760911.4235 | 542040.9543 | 1747473.1618 | 1344191.1396 | 1596203.3044 | 1292873.1081 | 1379228.4112 | 551218.3954 | 235798.6129 | 888074.9852 | 827728.6871 | 571388.1503 | 2405039.7943 | 1813479.6544 | 2991659.6614 | 2695239.8373 | 2770622.4761 | 3659954.4059 | 4093783.9494 | 2555025.0523 | 1854746.0904 | 1508797.8736 | 1681771.982 | 474106.3019 | 8377.7991 | 13009156.2633 | 18843904.0004 | 19002736.2871 | 13775472.8523 | 18581634.6111 | 2382919 | 1697017.6232 | 2903389.3461 | 2239401.3534 | 973081.3861 | 315766.2329 | 8245.4008 | 10720765.266 | 15522339.2195 | 15653718.1609 | 11351361.7958 | 15100279.7606 | 1145502.3846 | 1150180.2073 | 1710065.888 | 1766203.0596 | 37876.8836 | 89258.7214 | 208103.2781 | 442502.7323 | 610350.4778 | 1525452.5023
Urban Emissions: grams/ton
VOC | 18.0172 | 16.4423 | 13.7592 | 50.5564 | 1.4963 | 28.6861 | 9.4265 | 0.27438 | 9.8945 | 5.5355 | 8.9962 | 7.4595 | 5.6442 | 28.5071 | 22.1172 | 29.0532 | 25.2943 | 24.948 | 10.7358 | 5.6119 | 19.9652 | 18.6463 | 6.8766 | 21.8655 | 35.2084 | 39.312 | 32.4372 | 50.5564 | 71.6048 | 74.05 | 39.7964 | 36.287 | 27.2918 | 31.7894 | 9.4265 | 0.27438 | 246.1521 | 355.5582 | 358.5484 | 260.5207 | 397.9458 | 21.723 | 34.4579 | 38.7432 | 34.2606 | 26.7914 | 8.4062 | 0.42822 | 231.4061 | 334.1545 | 336.9679 | 244.9001 | 375.5125 | 1.0138 | 1.0459 | 16.0509 | 13.3844 | 1.4963 | 2.4622 | 4.6579 | 7.45 | 7.5266 | 13.2524
CO | 79.2958 | 68.3368 | 48.8789 | 176.9482 | 2.8403 | 84.0482 | 33.2599 | 0.17232 | 34.0748 | 18.6488 | 32.1678 | 24.7381 | 18.5779 | 136.8794 | 105.5576 | 119.2704 | 78.923 | 80.1513 | 38.3033 | 16.5613 | 58.9753 | 55.0857 | 25.9274 | 96.2328 | 146.3315 | 139.654 | 122.2996 | 176.9482 | 223.4206 | 237.9028 | 148.5619 | 113.2223 | 87.681 | 100.4517 | 33.2599 | 0.17232 | 525.0944 | 758.5149 | 764.8063 | 555.7536 | 805.6461 | 94.1104 | 135.1575 | 131.1848 | 127.941 | 55.8372 | 18.0678 | 0.35194 | 305.5327 | 439.8244 | 443.4818 | 323.1701 | 471.6245 | 3.5653 | 3.69 | 109.1256 | 99.2835 | 2.8403 | 2.5363 | 11.3837 | 28.8591 | 26.1442 | 104.7489
NOx | 115.1407 | 130.34 | 119.4669 | 433.2424 | 16.421 | 295.1503 | 82.8388 | 0.26802 | 91.037 | 38.8769 | 83.017 | 58.2434 | 41.6052 | 372.8554 | 285.4818 | 350.0492 | 250.756 | 241.4867 | 104.096 | 45.4771 | 199.9189 | 185.897 | 44.6326 | 139.7338 | 279.1006 | 341.3341 | 210.5321 | 433.2424 | 709.8574 | 716.7735 | 328.5862 | 359.7327 | 264.1728 | 311.9527 | 82.8388 | 0.26802 | 971.3471 | 1394.4834 | 1405.8534 | 1026.9262 | 1469.1518 | 134.9745 | 254.0433 | 322.3424 | 262.6443 | 231.8886 | 48.7713 | 0.5537 | 478.9907 | 679.8356 | 685.2989 | 505.3692 | 720.1246 | 7.4635 | 8.5568 | 201.4034 | 206.5972 | 16.421 | 4.5275 | 50.2376 | 86.4984 | 70.7706 | 197.3215
PM10 | 3.157 | 6.4769 | 7.0729 | 27.5132 | 1.2317 | 25.2582 | 8.1702 | 0.045726 | 8.9093 | 2.5393 | 6.7889 | 3.5066 | 2.5553 | 36.4446 | 27.9103 | 32.8585 | 20.5662 | 19.2034 | 10.1685 | 3.9351 | 17.1666 | 15.9675 | 2.0171 | 3.8314 | 13.8692 | 20.2083 | 9.5147 | 27.5132 | 58.2203 | 56.999 | 19.5251 | 29.5042 | 21.0074 | 25.2558 | 8.1702 | 0.045726 | 110.1312 | 158.5656 | 159.8672 | 116.4931 | 167.8883 | 3.2975 | 11.0585 | 18.0781 | 12.5692 | 18.1623 | 4.349 | 0.088646 | 54.9048 | 78.4054 | 79.0445 | 57.9913 | 83.8718 | 0.70468 | 0.82968 | 19.7338 | 22.1096 | 1.2317 | 0.6509 | 4.2517 | 8.4091 | 4.0223 | 18.9419
PM2.5 | 2.7274 | 5.6773 | 6.2856 | 24.1271 | 1.1123 | 22.2059 | 6.9162 | 0.039293 | 7.595 | 2.1623 | 5.8579 | 3.0772 | 2.2094 | 31.1147 | 23.8051 | 28.2972 | 18.0507 | 16.8508 | 8.6876 | 3.3611 | 15.0463 | 13.9876 | 1.7021 | 3.31 | 12.157 | 17.9589 | 8.0288 | 24.1271 | 51.0992 | 50.0161 | 17.1076 | 25.8954 | 18.4338 | 22.1646 | 6.9162 | 0.039293 | 92.927 | 133.7561 | 134.8537 | 98.2899 | 141.154 | 2.8718 | 9.8498 | 16.2102 | 11.2262 | 16.381 | 3.7794 | 0.076179 | 47.5925 | 67.9537 | 68.5074 | 50.2667 | 72.1861 | 0.58984 | 0.67594 | 16.5468 | 18.0428 | 1.1123 | 0.54704 | 3.8108 | 7.2754 | 3.671 | 15.7242
SOx | 23.1664 | 49.276 | 51.6318 | 197.2721 | 8.5853 | 191.5567 | 63.2866 | 0.10453 | 69.0016 | 16.9305 | 51.4925 | 23.9141 | 16.7808 | 304.0453 | 232.2053 | 266.9376 | 156.1794 | 145.8277 | 79.504 | 27.6981 | 129.5945 | 120.3711 | 12.7451 | 28.1146 | 105.516 | 147.5196 | 60.1187 | 197.2721 | 442.1233 | 432.8414 | 143.9195 | 224.0538 | 159.5273 | 191.7905 | 63.2866 | 0.10453 | 745.9951 | 1074.51 | 1083.2748 | 789.1481 | 1121.0904 | 22.9345 | 78.2436 | 126.8489 | 88.4843 | 122.7023 | 26.2073 | 0.2578 | 210.1115 | 296.6832 | 299.0191 | 221.4824 | 305.8448 | 5.6381 | 7.431 | 169.9092 | 220.0083 | 8.5853 | 3.2914 | 31.9688 | 68.3681 | 30.3495 | 173.2641
BC | 0.34627 | 0.68741 | 0.83272 | 3.1027 | 0.14263 | 2.4709 | 0.59698 | 0.0048691 | 0.69757 | 0.2701 | 0.61663 | 0.4269 | 0.30491 | 2.5064 | 1.9195 | 2.5369 | 1.9983 | 1.8684 | 0.79154 | 0.37118 | 1.6666 | 1.5494 | 0.21528 | 0.42023 | 1.472 | 2.3792 | 1.0155 | 3.1027 | 5.6568 | 5.5458 | 2.0886 | 2.8667 | 2.0439 | 2.4553 | 0.59698 | 0.0048691 | 6.911 | 9.8705 | 9.9506 | 7.2997 | 10.9097 | 0.40141 | 1.3729 | 2.3041 | 1.5814 | 2.2208 | 0.46229 | 0.008864 | 4.9645 | 7.0452 | 7.102 | 5.2378 | 7.9485 | 0.034809 | 0.041954 | 0.81198 | 0.88661 | 0.14263 | 0.055044 | 0.47858 | 0.65109 | 0.5166 | 0.75046
OC | 0.93972 | 1.9549 | 2.2726 | 8.517 | 0.41737 | 7.3699 | 1.9793 | 0.0069697 | 2.2375 | 0.71751 | 1.8545 | 1.1097 | 0.78286 | 9.087 | 6.9453 | 8.5988 | 5.9722 | 5.5779 | 2.5656 | 1.0715 | 4.9604 | 4.6086 | 0.58071 | 1.1404 | 4.1861 | 6.493 | 2.7392 | 8.517 | 16.9066 | 16.556 | 5.896 | 8.5677 | 6.1019 | 7.3348 | 1.9793 | 0.0069697 | 20.9775 | 30.0362 | 30.2791 | 22.1674 | 31.9889 | 1.0388 | 3.6507 | 6.0873 | 4.1866 | 6.0184 | 1.2515 | 0.015109 | 10.4589 | 14.7686 | 14.8853 | 11.0249 | 15.9868 | 0.15113 | 0.12812 | 4.0451 | 3.098 | 0.41737 | 0.094451 | 1.3346 | 2.1767 | 1.389 | 3.9406
0
5) Summary of Energy Use, Water Consumption, and Emissions of Agricultural Chemicals: per gram
| Fertilizer Produced in U.S. (per gram of nutrient) |  |  |  | Fertilizer Produced in Brazil (per gram of nutrient) |  |  |  | Herbicides (per gram of product) |  |  |  | Herbicides: Average for Crop Type | [6 empty] | Insecticides: Average for Crop Type
| Nitrogen | P2O5 | K2O | CaCO3 | Nitrogen | P2O5 | K2O | CaCO3 | Atrazine | Metolachlor | Acetochlor | Cyanazine | Corn | Willow or Poplar | Switchgrass or Miscanthus | Corn Stover | Wood Residue | Sugarcane (Brazil) | Soybeans | Corn | Willow or Poplar | Switchgrass or Miscanthus | Corn Stover | Wood Residue | Sugarcane (Brazil) | Soybeans
Loss factor | 1 | 1 | 1 | 1 | 1 | 1 | 1 | 1 | 1 | 1 | 1 | 1 | 1 | 1 | 1 | 1 | 1 | 1 | 1 | 1 | 1 | 1 | 1 |  | 1 | 1
Shares of Herbicide Types for Crop Type
Corn | [8 empty] | 31.2% | 28.1% | 23.6% | 17.1%
Willow or Poplar | [8 empty] | 25% | 25% | 25% | 25%
Switchgrass or Miscanthus | [8 empty] | 25% | 25% | 25% | 25%
Corn Stover | [8 empty] | 25% | 25% | 25% | 25%
Wood Residue | [8 empty] | 25% | 25% | 25% | 25%
Sugarcane | [8 empty] | 25% | 25% | 25% | 25%
Soybeans | [8 empty] | 36.2% | 63.8% | 0% | 0%
Energy Use: Btu per gram
Total energy | 55.0112 | 28.5048 | 7.8093 | 0.11918 | 53.8187 | 20.3145 | 7.4644 | 0.24361 | 201.4562 | 291.8672 | 294.3258 | 213.3306 | 250.8094 | 250.245 | 250.245 | 250.245 | 250.245 | 244.0462 | 259.1384 | 295.4702 | 295.4702 | 295.4702 | 295.4702 | 295.4702 | 287.887 | 295.4702
Fossil fuels | 54.2165 | 27.0078 | 7.0214 | 0.11849 | 52.2315 | 15.3885 | 4.818 | 0.20727 | 189.7447 | 274.8708 | 277.1887 | 200.9249 | 236.2137 | 235.6823 | 235.6823 | 235.6823 | 235.6823 | 196.0828 | 244.0551 | 277.6472 | 277.6472 | 277.6472 | 277.6472 | 277.6472 | 229.2035 | 277.6472
Coal | 1.3507 | 2.5453 | 1.3398 | 0.0049801 | 0.17871 | 0.39433 | 0.20171 | 0.0040223 | 19.8972 | 28.8761 | 29.1076 | 21.0685 | 24.7942 | 24.7373 | 24.7373 | 24.7373 | 24.7373 | 4.283 | 25.6257 | 30.283 | 30.283 | 30.283 | 30.283 | 30.283 | 5.2603 | 30.283
Natural gas | 47.7002 | 17.9977 | 3.183 | 0.012217 | 48.4804 | 8.3236 | 2.0113 | 0.026626 | 72.0596 | 104.541 | 105.4307 | 76.3338 | 89.7933 | 89.5913 | 89.5913 | 89.5913 | 89.5913 | 68.5316 | 92.7827 | 107.8662 | 107.8662 | 107.8662 | 107.8662 | 107.8662 | 82.103 | 107.8662
Petroleum | 5.1656 | 6.4648 | 2.4985 | 0.10129 | 3.5724 | 6.6705 | 2.6051 | 0.17662 | 97.788 | 141.4537 | 142.6504 | 103.5226 | 121.6262 | 121.3537 | 121.3537 | 121.3537 | 121.3537 | 123.2683 | 125.6467 | 139.498 | 139.498 | 139.498 | 139.498 | 139.498 | 141.8403 | 139.498
Water consumption: gallon per gram | 0.0050305 | 0.012895 | 0.001031 | 2.9262e-05 | 0.0038936 | 0.016145 | 0.0025461 | 5.5369e-05 | 0.0070295 | 0.010048 | 0.010129 | 0.007426 | 0.0086772 | 0.0086583 | 0.0086583 | 0.0086583 | 0.0086583 | 0.035568 | 0.0089555 | 0.010437 | 0.010437 | 0.010437 | 0.010437 | 0.010437 | 0.043428 | 0.010437
Total Emissions: grams per gram | [16 empty] | 0
VOC | 0.0061879 | 0.0015418 | 9.3205e-05 | 3.3214e-06 | 0.0064631 | 0.0003552 | 7.5739e-05 | 1.8948e-06 | 0.0017662 | 0.002546 | 0.0025672 | 0.0018686 | 0.0021919 | 0.002187 | 0.002187 | 0.002187 | 0.002187 | 0.0018731 | 0.0022637 | 0.0024814 | 0.0024814 | 0.0024814 | 0.0024814 | 0.0024814 | 0.0020974 | 0.0024814
CO | 0.0070547 | 0.0024077 | 0.00046753 | 1.9999e-05 | 0.0071787 | 0.0013624 | 0.00047331 | 1.7668e-05 | 0.01001 | 0.01446 | 0.014581 | 0.010595 | 0.012439 | 0.012412 | 0.012412 | 0.012412 | 0.012412 | 0.012515 | 0.012849 | 0.019918 | 0.019918 | 0.019918 | 0.019918 | 0.019918 | 0.020045 | 0.019918
NOx | 0.0066014 | 0.0063947 | 0.0011389 | 1.6639e-05 | 0.0059687 | 0.0054711 | 0.0010831 | 1.3729e-05 | 0.018052 | 0.025879 | 0.026093 | 0.01908 | 0.022325 | 0.022276 | 0.022276 | 0.022276 | 0.022276 | 0.021273 | 0.023046 | 0.025113 | 0.025113 | 0.025113 | 0.025113 | 0.025113 | 0.023886 | 0.025113
PM10 | 0.0012966 | 0.0014017 | 0.00010156 | 3.4056e-06 | 0.0016541 | 0.0014217 | 8.6681e-05 | 3.322e-06 | 0.0021726 | 0.0031288 | 0.0031549 | 0.0022982 | 0.0026946 | 0.0026886 | 0.0026886 | 0.0026886 | 0.0026886 | 0.0024212 | 0.0027827 | 0.0025169 | 0.0025169 | 0.0025169 | 0.0025169 | 0.0025169 | 0.0021897 | 0.0025169
PM2.5 | 0.0010589 | 0.0011024 | 8.0215e-05 | 6.0082e-07 | 0.0013583 | 0.0011265 | 7.5102e-05 | 5.2189e-07 | 0.0014431 | 0.0020731 | 0.0020903 | 0.0015259 | 0.001787 | 0.0017831 | 0.0017831 | 0.0017831 | 0.0017831 | 0.0016912 | 0.0018451 | 0.0019904 | 0.0019904 | 0.0019904 | 0.0019904 | 0.0019904 | 0.001878 | 0.0019904
SOx | 0.0055393 | 0.01465 | 0.00055634 | 1.8822e-06 | 0.0022575 | 0.015021 | 0.00048929 | 2.1149e-06 | 0.015459 | 0.022263 | 0.022448 | 0.016352 | 0.019173 | 0.01913 | 0.01913 | 0.01913 | 0.01913 | 0.017925 | 0.0198 | 0.0051655 | 0.0051655 | 0.0051655 | 0.0051655 | 0.0051655 | 0.0036914 | 0.0051655
BC | 5.2339e-05 | 6.2205e-05 | 1.3064e-05 | 1.2087e-07 | 4.28e-05 | 5.5766e-05 | 1.3442e-05 | 4.7066e-08 | 0.00024329 | 0.00034997 | 0.00035289 | 0.0002573 | 0.00030153 | 0.00030086 | 0.00030086 | 0.00030086 | 0.00030086 | 0.00030765 | 0.00031135 | 0.00052068 | 0.00052068 | 0.00052068 | 0.00052068 | 0.00052068 | 0.00052899 | 0.00052068
OC | 0.00013317 | 0.00013766 | 2.7568e-05 | 1.0629e-07 | 0.00011275 | 0.00013513 | 2.6595e-05 | 9.4253e-08 | 0.00028577 | 0.00040621 | 0.0004095 | 0.00030159 | 0.00035152 | 0.00035077 | 0.00035077 | 0.00035077 | 0.00035077 | 0.00033329 | 0.00036261 | 0.00051405 | 0.00051405 | 0.00051405 | 0.00051405 | 0.00051405 | 0.00049267 | 0.00051405
CH4 | 0.02626 | 0.0074794 | 0.001015 | 1.1563e-05 | 0.027131 | 0.0022946 | 0.00064883 | 2.038e-05 | 0.02509 | 0.036365 | 0.036671 | 0.02657 | 0.031245 | 0.031174 | 0.031174 | 0.031174 | 0.031174 | 0.024592 | 0.032283 | 0.037047 | 0.037047 | 0.037047 | 0.037047 | 0.037047 | 0.028995 | 0.037047
N2O | 0.0019996 | 4.262e-05 | 9.7629e-06 | 6.9045e-08 | 0.0040299 | 3.099e-05 | 9.7809e-06 | 1.1335e-07 | 0.00027595 | 0.00039993 | 0.0004033 | 0.00029223 | 0.00034362 | 0.00034285 | 0.00034285 | 0.00034285 | 0.00034285 | 0.00034317 | 0.00035505 | 0.000348 | 0.000348 | 0.000348 | 0.000348 | 0.000348 | 0.00034839 | 0.000348
CO2 | 2.8164 | 1.8538 | 0.52261 | 0.0092349 | 2.4685 | 1.0726 | 0.34807 | 0.009089 | 14.3401 | 20.7718 | 20.9469 | 15.1849 | 17.8511 | 17.8109 | 17.8109 | 17.8109 | 17.8109 | 14.674 | 18.4436 | 20.4827 | 20.4827 | 20.4827 | 20.4827 | 20.4827 | 16.6452 | 20.4827
Urban Emissions: grams per gram
VOC | 4.3868e-05 | 3.5042e-05 | 1.0391e-05 | 3.0245e-07 | 3.7766e-05 | 2.9532e-05 | 9.2663e-06 | 4.7203e-07 | 0.00027134 | 0.00039194 | 0.00039523 | 0.00028717 | 0.00033717 | 0.00033642 | 0.00033642 | 0.00033642 | 0.00033642 | 0.00031621 | 0.00034828 | 0.00043866 | 0.00043866 | 0.00043866 | 0.00043866 | 0.00043866 | 0.00041393 | 0.00043866
CO | 0.00016376 | 0.00011073 | 3.6663e-05 | 1.8995e-07 | 0.00014103 | 6.155e-05 | 1.9916e-05 | 3.8795e-07 | 0.00057882 | 0.00083612 | 0.00084305 | 0.00061261 | 0.00071926 | 0.00071765 | 0.00071765 | 0.00071765 | 0.00071765 | 0.00041668 | 0.00074298 | 0.00088807 | 0.00088807 | 0.00088807 | 0.00088807 | 0.00088807 | 0.00051988 | 0.00088807
NOx | 0.0003622 | 0.00034387 | 9.1314e-05 | 2.9544e-07 | 0.00028952 | 0.00025561 | 5.3761e-05 | 6.1035e-07 | 0.0010707 | 0.0015372 | 0.0015497 | 0.001132 | 0.0013253 | 0.0013224 | 0.0013224 | 0.0013224 | 0.0013224 | 0.00064747 | 0.0013683 | 0.0016195 | 0.0016195 | 0.0016195 | 0.0016195 | 0.0016195 | 0.0007938 | 0.0016195
PM10 | 2.1523e-05 | 2.784e-05 | 9.0061e-06 | 5.0404e-08 | 1.3855e-05 | 2.002e-05 | 4.7939e-06 | 9.7715e-08 | 0.0001214 | 0.00017479 | 0.00017622 | 0.00012841 | 0.00015054 | 0.00015021 | 0.00015021 | 0.00015021 | 0.00015021 | 7.4501e-05 | 0.00015546 | 0.00018507 | 0.00018507 | 0.00018507 | 0.00018507 | 0.00018507 | 9.2453e-05 | 0.00018507
PM2.5 | 1.8858e-05 | 2.4432e-05 | 7.6238e-06 | 4.3313e-08 | 1.2375e-05 | 1.8057e-05 | 4.1661e-06 | 8.3973e-08 | 0.00010243 | 0.00014744 | 0.00014865 | 0.00010835 | 0.000127 | 0.00012672 | 0.00012672 | 0.00012672 | 0.00012672 | 6.4573e-05 | 0.00013115 | 0.0001556 | 0.0001556 | 0.0001556 | 0.0001556 | 0.0001556 | 7.9572e-05 | 0.0001556
SOx | 0.00015864 | 0.00021141 | 6.9762e-05 | 1.1522e-07 | 9.7537e-05 | 0.00013526 | 2.8889e-05 | 2.8418e-07 | 0.00082232 | 0.0011844 | 0.0011941 | 0.00086989 | 0.00102 | 0.0010177 | 0.0010177 | 0.0010177 | 0.0010177 | 0.0002831 | 0.0010534 | 0.0012358 | 0.0012358 | 0.0012358 | 0.0012358 | 0.0012358 | 0.00033714 | 0.0012358
BC | 2.3023e-06 | 2.7065e-06 | 6.5806e-07 | 5.3673e-09 | 1.7432e-06 | 2.448e-06 | 5.0959e-07 | 9.7709e-09 | 7.6181e-06 | 1.088e-05 | 1.0969e-05 | 8.0465e-06 | 9.3988e-06 | 9.3784e-06 | 9.3784e-06 | 9.3784e-06 | 9.3784e-06 | 6.7102e-06 | 9.6994e-06 | 1.2026e-05 | 1.2026e-05 | 1.2026e-05 | 1.2026e-05 | 1.2026e-05 | 8.7618e-06 | 1.2026e-05
OC | 6.4993e-06 | 8.0852e-06 | 2.1818e-06 | 7.6828e-09 | 4.6149e-06 | 6.6341e-06 | 1.3795e-06 | 1.6654e-08 | 2.3124e-05 | 3.3109e-05 | 3.3377e-05 | 2.4435e-05 | 2.8574e-05 | 2.8511e-05 | 2.8511e-05 | 2.8511e-05 | 2.8511e-05 | 1.4092e-05 | 2.9495e-05 | 3.5262e-05 | 3.5262e-05 | 3.5262e-05 | 3.5262e-05 | 3.5262e-05 | 1.7622e-05 | 3.5262e-05
6) Energy Use of Agriculture Machinery
No | To consider energy and emissions from production of farming equipment?
6.1) Key Assumptions for Simulating Additional Energy Use and Fertillizer Use for Corn Stover-Based Ethanol Pathway
Corn Yield, bu/harvest acre | 178.4
Collection Rate of Corn Stover | 30%
Corn Stover Removed, dry ton/acre | 1.2845
6.2) Energy, Water, and Emission Rates for Materials Production and Machinery Assembly (from GREET2 model)
| Virgin Steel | Recycled Steel | Average Steel | Rubber | Tire | Machinery Assembly
Share of U.S. Average Steel | 30% | 70%
Energy Use: mmBtu per ton
Total energy | 29.7196 | 9.7812 | 15.7627 | 47.3475 | 36.8298 | 26.6405
Fossil fuels | 28.0145 | 8.4035 | 14.2868 | 46.1446 | 35.5359 | 25.1303
Coal | 21.3281 | 2.5217 | 8.1636 | 2.0414 | 4.0801 | 9.5622
Natural gas | 6.8811 | 5.8105 | 6.1317 | 26.5303 | 19.7376 | 15.1816
Petroleum | -0.1947 | 0.071278 | -0.0085163 | 17.5729 | 11.7183 | 0.38657
Water consumption: gallons per ton | 822.9193 | 565.2625 | 642.5595 | 875.5122 | 797.939 | 0.0023966
Total Emissions: grams per ton
VOC | 3118.659 | 266.7618 | 1122.3309 | 5721.0217 | 4189.6577 | 2129.8745
CO | 21994.351 | 3464.5155 | 9023.4661 | 2103.8378 | 4408.074 | 970.9695
NOx | 2811.8903 | 589.0261 | 1255.8853 | 4489.3357 | 3412.5967 | 2085.5838
PM10 | 1530.2289 | 665.186 | 924.6989 | 635.5302 | 731.8234 | 530.1755
PM2.5 | 731.4747 | 340.0235 | 457.4588 | 372.6418 | 400.8859 | 304.0823
SOx | 11135.7214 | 672.4007 | 3811.3969 | 2515.7423 | 2947.1953 | 2836.2259
BC | 8.9768 | 3.1103 | 4.8702 | 33.6216 | 24.0474 | 87.8226
OC | 25.5479 | 11.0565 | 15.4039 | 56.8873 | 43.0733 | 33.9994
CH4 | 4484.7449 | 1464.0816 | 2370.2806 | 7088.27 | 5517.1795 | 4317.4042
N2O | 23.4277 | 14.0804 | 16.8846 | 83.0181 | 60.9956 | 20.2855
CO2 | 2599042.8905 | 609507.8578 | 1206368.3676 | 3287340.7861 | 2594376.9707 | 1613473.4223
CO2 (VOC, CO, CO2) | 2643325.2625 | 615783.504 | 1224046.0315 | 3308477.3345 | 2614361.7106 | 1621637.3402
GHGs | 2783366.4303 | 663257.0736 | 1299289.8806 | 3542371.7144 | 2795425.4637 | 1756535.132
Urban Emissions: grams per ton
VOC | 5.3948 | 4.8326 | 5.0013 | 48.4634 | 33.9905 | 14.1923
CO | 57.1904 | 46.6596 | 49.8188 | 114.1485 | 92.7267 | 93.3254
NOx | 117.228 | 91.797 | 99.4263 | 175.5757 | 150.218 | 360.0266
PM10 | 11.4819 | 9.3561 | 9.9938 | 14.6601 | 13.1062 | 75.1983
PM2.5 | 9.5198 | 7.7589 | 8.2872 | 12.5148 | 11.107 | 53.1656
SOx | 106.5761 | 86.4524 | 92.4895 | 89.4296 | 90.4486 | 796.6765
BC | 0.4363 | 0.35988 | 0.3828 | 0.96945 | 0.7741 | 4.6476
OC | 2.4656 | 1.9507 | 2.1052 | 2.6267 | 2.453 | 4.3812
Material Composition of a Tire (% by wt)
Rubber | Steel
66.7% | 33.3%
6.3) Key Input Parameters Related to Farming Machinery
6.3.a) Average Acreage per Farm (acre/farm)
545.8
6.3.b) Key Inputs of Agriculture Machinery for Corn Farming
| Machinery Weight (ton/farm) | Weight Share of Steel in Equipment Excluding Tires | Steel Weight (ton/farm) | Tire Weight (ton/farm) | Total Accumulated Repair Coefficient | Lifetime (Year)
Tractor-Large 215HP | 10.1 | 82.1% | 8.2921 | 1.8079 | 89.1% | 15
Tractor-Small 125-135HP | 5.67 | 82.1% | 4.6551 | 1.0149 | 89.1% | 15
Field Cultivator | 2.64 | 82.1% | 2.1674 | 0.47256 | 74.3% | 10
Chisel Plow/Ripper | 3.96 | 82.1% | 3.2512 | 0.70884 | 92.6% | 10
Planter | 3.74 | 82.1% | 3.0705 | 0.66946 | 76% | 10
Combine | 13.7 | 82.1% | 11.2477 | 2.4523 | 45.9% | 15
Corn Combine Head | 3.96 | 82.1% | 3.2512 | 0.70884 | 45.9% | 10
Gravity Box (x4) | 7.26 | 82.1% | 5.9605 | 1.2995 | 45.9% | 15
Auger | 0.88 | 82.1% | 0.72248 | 0.15752 | 45.9% | 10
Grain Bin (x3) | 10.45 | 82.1% | 8.5794 | 1.8705 | 45.9% | 15
Irrigation | 5.28 | 82.1% | 4.3349 | 0.94512 | 76% | 12
Sprayer | 0.55 | 82.1% | 0.45155 | 0.09845 | 76% | 10
6.3.c) Key Inputs of Agriculture Machinery for Corn Stover Collection
| Machinery Weight (ton/farm) | Weight Share of Steel in Equipment Excluding Tires | Steel Weight (ton/farm) | Tire Weight (ton/farm) | Total Accumulated Repair Coefficient | Lifetime (Year)
Mower/Conditioner | 3.39 | 82.1% | 2.7832 | 0.60681 | 92.6% | 10
Wheel Rake | 0.52 | 82.1% | 0.42692 | 0.09308 | 76% | 10
Baler | 3.3 | 82.1% | 2.7093 | 0.5907 | 60.7% | 10
Bale Wagon | 4.79 | 82.1% | 3.9326 | 0.85741 | 76% | 10
Telescopic Handlers | 4.95 | 82.1% | 4.064 | 0.88605 | 60.7% | 12
Small Tractor 95HP | 5.92 | 82.1% | 4.8603 | 1.0597 | 89.1% | 15
Large Tractor 190HP | 9.82 | 82.1% | 8.0622 | 1.7578 | 89.1% | 15
6.3.d) Adjusted Energy Use and Emissions Related to Agriculture Machinery Assembly
1 | 1-- GREET Default; 2--User Specified
| For Corn Farming | [11 empty] | For Corn Stover Collection
| Tractor-Large 215HP | Tractor-Small 125-135HP | Field Cultivator | Chisel Plow/Ripper | Planter | Combine | Corn Combine Head | Gravity Box (x4) | Auger | Grain Bin (x3) | Irrigation | Sprayer | Mower/Conditioner | Wheel Rake | Baler | Bale Wagon | Telescopic Handlers | Small Tractor 95HP | Large Tractor 190HP
GREET Default Total Energy Use: mmBtu/ton | 3.684 | 3.684 | 3.684 | 3.684 | 3.684 | 3.684 | 3.684 | 3.684 | 3.684 | 3.684 | 3.684 | 3.684 | 3.684 | 3.684 | 3.684 | 3.684 | 3.684 | 3.684 | 3.684
User Specified Total Energy Use: mmBtu/ton | 12.6 | 12.6 | 7.2 | 7.4 | 7.4 | 11.2 | 7.4 | 5.4 | 5.4 | 5.4 | 7.2 | 7.2 | 11.2 | 5.4 | 5.4 | 5.4 | 11.2 | 12.6 | 12.6
Energy Use: mmBtu per ton
Total energy | 26.6405 | 26.6405 | 26.6405 | 26.6405 | 26.6405 | 26.6405 | 26.6405 | 26.6405 | 26.6405 | 26.6405 | 26.6405 | 26.6405 | 26.6405 | 26.6405 | 26.6405 | 26.6405 | 26.6405 | 26.6405 | 26.6405
Fossil fuels | 25.1303 | 25.1303 | 25.1303 | 25.1303 | 25.1303 | 25.1303 | 25.1303 | 25.1303 | 25.1303 | 25.1303 | 25.1303 | 25.1303 | 25.1303 | 25.1303 | 25.1303 | 25.1303 | 25.1303 | 25.1303 | 25.1303
Coal | 9.5622 | 9.5622 | 9.5622 | 9.5622 | 9.5622 | 9.5622 | 9.5622 | 9.5622 | 9.5622 | 9.5622 | 9.5622 | 9.5622 | 9.5622 | 9.5622 | 9.5622 | 9.5622 | 9.5622 | 9.5622 | 9.5622
Natural gas | 15.1816 | 15.1816 | 15.1816 | 15.1816 | 15.1816 | 15.1816 | 15.1816 | 15.1816 | 15.1816 | 15.1816 | 15.1816 | 15.1816 | 15.1816 | 15.1816 | 15.1816 | 15.1816 | 15.1816 | 15.1816 | 15.1816
Petroleum | 0.38657 | 0.38657 | 0.38657 | 0.38657 | 0.38657 | 0.38657 | 0.38657 | 0.38657 | 0.38657 | 0.38657 | 0.38657 | 0.38657 | 0.38657 | 0.38657 | 0.38657 | 0.38657 | 0.38657 | 0.38657 | 0.38657
Water consumption: gallons per ton | 0.0023966 | 0.0023966 | 0.0023966 | 0.0023966 | 0.0023966 | 0.0023966 | 0.0023966 | 0.0023966 | 0.0023966 | 0.0023966 | 0.0023966 | 0.0023966 | 0.0023966 | 0.0023966 | 0.0023966 | 0.0023966 | 0.0023966 | 0.0023966 | 0.0023966
Total Emissions: grams per ton
VOC | 2129.8745 | 2129.8745 | 2129.8745 | 2129.8745 | 2129.8745 | 2129.8745 | 2129.8745 | 2129.8745 | 2129.8745 | 2129.8745 | 2129.8745 | 2129.8745 | 2129.8745 | 2129.8745 | 2129.8745 | 2129.8745 | 2129.8745 | 2129.8745 | 2129.8745
CO | 970.9695 | 970.9695 | 970.9695 | 970.9695 | 970.9695 | 970.9695 | 970.9695 | 970.9695 | 970.9695 | 970.9695 | 970.9695 | 970.9695 | 970.9695 | 970.9695 | 970.9695 | 970.9695 | 970.9695 | 970.9695 | 970.9695
NOx | 2085.5838 | 2085.5838 | 2085.5838 | 2085.5838 | 2085.5838 | 2085.5838 | 2085.5838 | 2085.5838 | 2085.5838 | 2085.5838 | 2085.5838 | 2085.5838 | 2085.5838 | 2085.5838 | 2085.5838 | 2085.5838 | 2085.5838 | 2085.5838 | 2085.5838
PM10 | 530.1755 | 530.1755 | 530.1755 | 530.1755 | 530.1755 | 530.1755 | 530.1755 | 530.1755 | 530.1755 | 530.1755 | 530.1755 | 530.1755 | 530.1755 | 530.1755 | 530.1755 | 530.1755 | 530.1755 | 530.1755 | 530.1755
PM2.5 | 304.0823 | 304.0823 | 304.0823 | 304.0823 | 304.0823 | 304.0823 | 304.0823 | 304.0823 | 304.0823 | 304.0823 | 304.0823 | 304.0823 | 304.0823 | 304.0823 | 304.0823 | 304.0823 | 304.0823 | 304.0823 | 304.0823
SOx | 2836.2259 | 2836.2259 | 2836.2259 | 2836.2259 | 2836.2259 | 2836.2259 | 2836.2259 | 2836.2259 | 2836.2259 | 2836.2259 | 2836.2259 | 2836.2259 | 2836.2259 | 2836.2259 | 2836.2259 | 2836.2259 | 2836.2259 | 2836.2259 | 2836.2259
BC | 87.8226 | 87.8226 | 87.8226 | 87.8226 | 87.8226 | 87.8226 | 87.8226 | 87.8226 | 87.8226 | 87.8226 | 87.8226 | 87.8226 | 87.8226 | 87.8226 | 87.8226 | 87.8226 | 87.8226 | 87.8226 | 87.8226
OC | 33.9994 | 33.9994 | 33.9994 | 33.9994 | 33.9994 | 33.9994 | 33.9994 | 33.9994 | 33.9994 | 33.9994 | 33.9994 | 33.9994 | 33.9994 | 33.9994 | 33.9994 | 33.9994 | 33.9994 | 33.9994 | 33.9994
CH4 | 4317.4042 | 4317.4042 | 4317.4042 | 4317.4042 | 4317.4042 | 4317.4042 | 4317.4042 | 4317.4042 | 4317.4042 | 4317.4042 | 4317.4042 | 4317.4042 | 4317.4042 | 4317.4042 | 4317.4042 | 4317.4042 | 4317.4042 | 4317.4042 | 4317.4042
N2O | 20.2855 | 20.2855 | 20.2855 | 20.2855 | 20.2855 | 20.2855 | 20.2855 | 20.2855 | 20.2855 | 20.2855 | 20.2855 | 20.2855 | 20.2855 | 20.2855 | 20.2855 | 20.2855 | 20.2855 | 20.2855 | 20.2855
CO2 | 1613473.4223 | 1613473.4223 | 1613473.4223 | 1613473.4223 | 1613473.4223 | 1613473.4223 | 1613473.4223 | 1613473.4223 | 1613473.4223 | 1613473.4223 | 1613473.4223 | 1613473.4223 | 1613473.4223 | 1613473.4223 | 1613473.4223 | 1613473.4223 | 1613473.4223 | 1613473.4223 | 1613473.4223
Urban Emissions: grams per ton
VOC | 14.1923 | 14.1923 | 14.1923 | 14.1923 | 14.1923 | 14.1923 | 14.1923 | 14.1923 | 14.1923 | 14.1923 | 14.1923 | 14.1923 | 14.1923 | 14.1923 | 14.1923 | 14.1923 | 14.1923 | 14.1923 | 14.1923
CO | 93.3254 | 93.3254 | 93.3254 | 93.3254 | 93.3254 | 93.3254 | 93.3254 | 93.3254 | 93.3254 | 93.3254 | 93.3254 | 93.3254 | 93.3254 | 93.3254 | 93.3254 | 93.3254 | 93.3254 | 93.3254 | 93.3254
NOx | 360.0266 | 360.0266 | 360.0266 | 360.0266 | 360.0266 | 360.0266 | 360.0266 | 360.0266 | 360.0266 | 360.0266 | 360.0266 | 360.0266 | 360.0266 | 360.0266 | 360.0266 | 360.0266 | 360.0266 | 360.0266 | 360.0266
PM10 | 75.1983 | 75.1983 | 75.1983 | 75.1983 | 75.1983 | 75.1983 | 75.1983 | 75.1983 | 75.1983 | 75.1983 | 75.1983 | 75.1983 | 75.1983 | 75.1983 | 75.1983 | 75.1983 | 75.1983 | 75.1983 | 75.1983
PM2.5 | 53.1656 | 53.1656 | 53.1656 | 53.1656 | 53.1656 | 53.1656 | 53.1656 | 53.1656 | 53.1656 | 53.1656 | 53.1656 | 53.1656 | 53.1656 | 53.1656 | 53.1656 | 53.1656 | 53.1656 | 53.1656 | 53.1656
SOx | 796.6765 | 796.6765 | 796.6765 | 796.6765 | 796.6765 | 796.6765 | 796.6765 | 796.6765 | 796.6765 | 796.6765 | 796.6765 | 796.6765 | 796.6765 | 796.6765 | 796.6765 | 796.6765 | 796.6765 | 796.6765 | 796.6765
BC | 4.6476 | 4.6476 | 4.6476 | 4.6476 | 4.6476 | 4.6476 | 4.6476 | 4.6476 | 4.6476 | 4.6476 | 4.6476 | 4.6476 | 4.6476 | 4.6476 | 4.6476 | 4.6476 | 4.6476 | 4.6476 | 4.6476
OC | 4.3812 | 4.3812 | 4.3812 | 4.3812 | 4.3812 | 4.3812 | 4.3812 | 4.3812 | 4.3812 | 4.3812 | 4.3812 | 4.3812 | 4.3812 | 4.3812 | 4.3812 | 4.3812 | 4.3812 | 4.3812 | 4.3812
6.4) Calculation of Energy Use, Water Consumption, and Emissions Related to Farming Machinery
6.4.a) Corn Farming
| Tractor-Large 215HP |  |  |  | Tractor-Small 125-135HP |  |  |  | Field Cultivator |  |  |  | Chisel Plow/Ripper |  |  |  | Planter |  |  |  | Combine |  |  |  | Corn Combine Head |  |  |  | Gravity Box (x4) |  |  |  | Auger |  |  |  | Grain Bin (x3) |  |  |  | Irrigation |  |  |  | Sprayer
| Steel Production | Tire Production | Assembly | Repair Parts | Steel Production | Tire Production | Assembly | Repair Parts | Steel Production | Tire Production | Assembly | Repair Parts | Steel Production | Tire Production | Assembly | Repair Parts | Steel Production | Tire Production | Assembly | Repair Parts | Steel Production | Tire Production | Assembly | Repair Parts | Steel Production | Tire Production | Assembly | Repair Parts | Steel Production | Tire Production | Assembly | Repair Parts | Steel Production | Tire Production | Assembly | Repair Parts | Steel Production | Tire Production | Assembly | Repair Parts | Steel Production | Tire Production | Assembly | Repair Parts | Steel Production | Tire Production | Assembly | Repair Parts
Energy Use: Btu/acre/year
Total energy | 15965.0946 | 8132.9593 | 26982.5065 | 15170.9264 | 8962.5828 | 4565.7306 | 15147.6051 | 8516.7478 | 6259.5817 | 3188.7642 | 10579.2798 | 4960.1753 | 9389.3725 | 4783.1463 | 15868.9197 | 9272.7907 | 8867.7407 | 4517.416 | 14987.313 | 7187.6923 | 21655.6234 | 11031.8359 | 36600.0336 | 10600.9864 | 9389.3725 | 4783.1463 | 15868.9197 | 4596.3401 | 11475.8997 | 5846.0678 | 19395.3462 | 5617.749 | 2086.5272 | 1062.9214 | 3526.4266 | 1021.4089 | 16518.3405 | 8414.7945 | 27917.5438 | 8086.1539 | 10432.6361 | 5314.6071 | 17632.133 | 8456.1086 | 1304.0795 | 664.3259 | 2204.0166 | 1057.0136
Fossil fuels | 14470.1799 | 7847.2484 | 25452.92 | 14187.7934 | 8123.3584 | 4405.3365 | 14288.9165 | 7964.8306 | 5673.4567 | 3076.7429 | 9979.5607 | 4638.7373 | 8510.185 | 4615.1144 | 14969.341 | 8671.879 | 8037.397 | 4358.7192 | 14137.711 | 6721.9029 | 19627.8678 | 10644.2875 | 34525.2479 | 9914.0027 | 8510.185 | 4615.1144 | 14969.341 | 4298.48 | 10401.3372 | 5640.6954 | 18295.8613 | 5253.6978 | 1891.1522 | 1025.581 | 3326.5202 | 955.2178 | 14971.6218 | 8119.1828 | 26334.9518 | 7562.1407 | 9455.7611 | 5127.9049 | 16632.6012 | 7908.121 | 1181.9701 | 640.9881 | 2079.0751 | 988.5151
Coal | 8268.4149 | 900.9867 | 9684.9187 | 5599.7331 | 4641.7735 | 505.8014 | 5436.9791 | 3143.6126 | 3241.8735 | 353.2582 | 3797.2553 | 1830.8478 | 4862.8103 | 529.8872 | 5695.8829 | 3422.6752 | 4592.6542 | 500.449 | 5379.445 | 2653.0455 | 11215.5726 | 1222.1305 | 13136.969 | 3912.9248 | 4862.8103 | 529.8872 | 5695.8829 | 1696.5528 | 5943.4348 | 647.6399 | 6961.6347 | 2073.5645 | 1080.6245 | 117.7527 | 1265.7518 | 377.0117 | 8554.9441 | 932.209 | 10020.5347 | 2984.6762 | 5403.1226 | 588.7636 | 6328.7588 | 3121.2301 | 675.3903 | 73.5954 | 791.0948 | 390.1538
Natural gas | 6210.3907 | 4358.5643 | 15376.4698 | 7705.7912 | 3486.4273 | 2446.8376 | 8632.137 | 4325.9244 | 2434.9651 | 1708.9024 | 6028.7941 | 2519.4292 | 3652.4476 | 2563.3537 | 9043.1912 | 4709.9423 | 3449.5339 | 2420.9451 | 8540.7917 | 3650.8552 | 8423.9953 | 5912.112 | 20857.1917 | 5384.5748 | 3652.4476 | 2563.3537 | 9043.1912 | 2334.6258 | 4464.1026 | 3132.9878 | 11052.7892 | 2853.4316 | 811.655 | 569.6341 | 2009.598 | 518.8057 | 6425.6023 | 4509.6037 | 15909.3178 | 4107.2121 | 4058.2751 | 2848.1707 | 10047.9902 | 4295.1238 | 507.2844 | 356.0213 | 1255.9988 | 536.8905
Petroleum | -8.6257 | 2587.6974 | 391.5314 | 882.2691 | -4.8423 | 1452.6974 | 219.8003 | 495.2937 | -3.3819 | 1014.5823 | 153.5113 | 288.4603 | -5.0729 | 1521.8735 | 230.267 | 539.2615 | -4.7911 | 1437.325 | 217.4744 | 418.0021 | -11.7002 | 3510.045 | 531.0871 | 616.5031 | -5.0729 | 1521.8735 | 230.267 | 267.3013 | -6.2002 | 1860.0676 | 281.4374 | 326.7016 | -1.1273 | 338.1941 | 51.1704 | 59.4003 | -8.9246 | 2677.3701 | 405.0993 | 470.2524 | -5.6366 | 1690.9706 | 255.8522 | 491.7672 | -0.70457 | 211.3713 | 31.9815 | 61.4709
Water consumption: gallons/acre/year | 0.65081 | 0.17621 | 2.4273e-06 | 0.24562 | 0.36535 | 0.098919 | 1.3627e-06 | 0.13789 | 0.25517 | 0.069086 | 9.5171e-07 | 0.080307 | 0.38275 | 0.10363 | 1.4276e-06 | 0.15013 | 0.36149 | 0.097873 | 1.3483e-06 | 0.11637 | 0.88278 | 0.23901 | 3.2925e-06 | 0.17163 | 0.38275 | 0.10363 | 1.4276e-06 | 0.074417 | 0.46781 | 0.12666 | 1.7448e-06 | 0.090954 | 0.085056 | 0.023029 | 3.1724e-07 | 0.016537 | 0.67336 | 0.18231 | 2.5115e-06 | 0.13092 | 0.42528 | 0.11514 | 1.5862e-06 | 0.13691 | 0.05316 | 0.014393 | 1.9827e-07 | 0.017114
Total Emissions: grams/acre/year
VOC | 1.1367 | 0.92518 | 2.1572 | 1.2531 | 0.63815 | 0.51939 | 1.211 | 0.70346 | 0.44569 | 0.36275 | 0.8458 | 0.4097 | 0.66854 | 0.54412 | 1.2687 | 0.76591 | 0.6314 | 0.51389 | 1.1982 | 0.59369 | 1.5419 | 1.255 | 2.9261 | 0.87562 | 0.66854 | 0.54412 | 1.2687 | 0.37965 | 0.8171 | 0.66503 | 1.5506 | 0.46401 | 0.14856 | 0.12092 | 0.28193 | 0.084366 | 1.1761 | 0.95724 | 2.232 | 0.6679 | 0.74282 | 0.60458 | 1.4097 | 0.69846 | 0.092852 | 0.075572 | 0.17621 | 0.087307
CO | 9.1393 | 0.97342 | 0.98343 | 3.2956 | 5.1307 | 0.54646 | 0.55209 | 1.8501 | 3.5833 | 0.38166 | 0.38558 | 1.0775 | 5.375 | 0.57248 | 0.57838 | 2.0143 | 5.0764 | 0.54068 | 0.54624 | 1.5614 | 12.3969 | 1.3204 | 1.334 | 2.3028 | 5.375 | 0.57248 | 0.57838 | 0.99846 | 6.5694 | 0.6997 | 0.7069 | 1.2203 | 1.1944 | 0.12722 | 0.12853 | 0.22188 | 9.456 | 1.0071 | 1.0175 | 1.7565 | 5.9722 | 0.63609 | 0.64264 | 1.8369 | 0.74653 | 0.079512 | 0.08033 | 0.22961
NOx | 1.272 | 0.75359 | 2.1124 | 1.229 | 0.71409 | 0.42305 | 1.1858 | 0.68993 | 0.49873 | 0.29547 | 0.82821 | 0.40182 | 0.74809 | 0.4432 | 1.2423 | 0.75117 | 0.70653 | 0.41858 | 1.1733 | 0.58226 | 1.7254 | 1.0222 | 2.8653 | 0.85877 | 0.74809 | 0.4432 | 1.2423 | 0.37234 | 0.91433 | 0.54169 | 1.5184 | 0.45508 | 0.16624 | 0.098489 | 0.27607 | 0.082743 | 1.3161 | 0.7797 | 2.1856 | 0.65505 | 0.83121 | 0.49244 | 1.3804 | 0.68502 | 0.1039 | 0.061556 | 0.17254 | 0.085627
PM10 | 0.93657 | 0.16161 | 0.53698 | 0.48564 | 0.52578 | 0.090723 | 0.30145 | 0.27263 | 0.36721 | 0.063362 | 0.21054 | 0.15878 | 0.55081 | 0.095043 | 0.31581 | 0.29683 | 0.52021 | 0.089763 | 0.29826 | 0.23009 | 1.2704 | 0.21921 | 0.72838 | 0.33935 | 0.55081 | 0.095043 | 0.31581 | 0.14713 | 0.67322 | 0.11616 | 0.38599 | 0.17983 | 0.1224 | 0.021121 | 0.07018 | 0.032697 | 0.96903 | 0.16721 | 0.55559 | 0.25885 | 0.61202 | 0.1056 | 0.3509 | 0.27069 | 0.076502 | 0.0132 | 0.043862 | 0.033836
PM2.5 | 0.46333 | 0.088526 | 0.30799 | 0.25537 | 0.26011 | 0.049697 | 0.1729 | 0.14336 | 0.18166 | 0.034709 | 0.12075 | 0.083495 | 0.27249 | 0.052064 | 0.18113 | 0.15609 | 0.25736 | 0.049171 | 0.17107 | 0.12099 | 0.62848 | 0.12008 | 0.41776 | 0.17845 | 0.27249 | 0.052064 | 0.18113 | 0.077371 | 0.33305 | 0.063633 | 0.22138 | 0.094564 | 0.060554 | 0.01157 | 0.040252 | 0.017193 | 0.47939 | 0.091594 | 0.31866 | 0.13611 | 0.30277 | 0.057849 | 0.20126 | 0.14234 | 0.037846 | 0.0072311 | 0.025157 | 0.017793
SOx | 3.8603 | 0.65082 | 2.8726 | 2.193 | 2.1671 | 0.36536 | 1.6127 | 1.2311 | 1.5136 | 0.25517 | 1.1263 | 0.717 | 2.2703 | 0.38276 | 1.6895 | 1.3404 | 2.1442 | 0.36149 | 1.5956 | 1.039 | 5.2363 | 0.88279 | 3.8965 | 1.5324 | 2.2703 | 0.38276 | 1.6895 | 0.66441 | 2.7748 | 0.46781 | 2.0649 | 0.81205 | 0.50452 | 0.085057 | 0.37543 | 0.14765 | 3.9941 | 0.67337 | 2.9722 | 1.1689 | 2.5226 | 0.42529 | 1.8772 | 1.2223 | 0.31532 | 0.053161 | 0.23465 | 0.15279
BC | 0.0049327 | 0.0053103 | 0.08895 | 0.02946 | 0.0027692 | 0.0029811 | 0.049935 | 0.016539 | 0.001934 | 0.0020821 | 0.034875 | 0.0096321 | 0.002901 | 0.0031231 | 0.052313 | 0.018007 | 0.0027399 | 0.0029496 | 0.049407 | 0.013958 | 0.0066909 | 0.0072031 | 0.12065 | 0.020586 | 0.002901 | 0.0031231 | 0.052313 | 0.0089256 | 0.0035457 | 0.0038171 | 0.063938 | 0.010909 | 0.00064467 | 0.00069402 | 0.011625 | 0.0019835 | 0.0051037 | 0.0054943 | 0.092032 | 0.015702 | 0.0032234 | 0.0034701 | 0.058126 | 0.016421 | 0.00040292 | 0.00043376 | 0.0072657 | 0.0020526
OC | 0.015602 | 0.0095117 | 0.034436 | 0.017686 | 0.0087586 | 0.0053397 | 0.019332 | 0.0099287 | 0.0061171 | 0.0037293 | 0.013502 | 0.0057825 | 0.0091756 | 0.005594 | 0.020252 | 0.01081 | 0.0086659 | 0.0052832 | 0.019127 | 0.0083793 | 0.021163 | 0.012902 | 0.04671 | 0.012359 | 0.0091756 | 0.005594 | 0.020252 | 0.0053584 | 0.011215 | 0.0068371 | 0.024753 | 0.0065491 | 0.002039 | 0.0012431 | 0.0045005 | 0.0011907 | 0.016142 | 0.0098413 | 0.035629 | 0.0094268 | 0.010195 | 0.0062156 | 0.022503 | 0.009858 | 0.0012744 | 0.00077695 | 0.0028128 | 0.0012323
CH4 | 2.4007 | 1.2183 | 4.3728 | 2.3736 | 1.3477 | 0.68396 | 2.4548 | 1.3325 | 0.94127 | 0.47768 | 1.7145 | 0.77605 | 1.4119 | 0.71653 | 2.5717 | 1.4508 | 1.3335 | 0.67672 | 2.4289 | 1.1246 | 3.2564 | 1.6526 | 5.9315 | 1.6586 | 1.4119 | 0.71653 | 2.5717 | 0.71913 | 1.7257 | 0.87575 | 3.1432 | 0.87893 | 0.31376 | 0.15923 | 0.5715 | 0.15981 | 2.4839 | 1.2606 | 4.5244 | 1.2651 | 1.5688 | 0.79614 | 2.8575 | 1.323 | 0.1961 | 0.099517 | 0.35719 | 0.16538
N2O | 0.017101 | 0.013469 | 0.020546 | 0.015182 | 0.0096004 | 0.0075615 | 0.011534 | 0.0085228 | 0.0067051 | 0.0052811 | 0.0080556 | 0.0049637 | 0.010058 | 0.0079216 | 0.012083 | 0.0092793 | 0.0094989 | 0.0074815 | 0.011412 | 0.0071928 | 0.023197 | 0.01827 | 0.027869 | 0.010608 | 0.010058 | 0.0079216 | 0.012083 | 0.0045996 | 0.012293 | 0.009682 | 0.014769 | 0.0056217 | 0.002235 | 0.0017604 | 0.0026852 | 0.0010221 | 0.017694 | 0.013936 | 0.021258 | 0.0080919 | 0.011175 | 0.0088018 | 0.013426 | 0.0084621 | 0.0013969 | 0.0011002 | 0.0016783 | 0.0010578
CO2 | 1221.855 | 572.9051 | 1634.1863 | 1018.3971 | 685.9325 | 321.621 | 917.4095 | 571.714 | 479.064 | 224.6242 | 640.7305 | 332.9677 | 718.5959 | 336.9363 | 961.0957 | 622.4658 | 678.6739 | 318.2176 | 907.7015 | 482.4969 | 1657.3677 | 777.1089 | 2216.6685 | 711.6252 | 718.5959 | 336.9363 | 961.0957 | 308.5441 | 878.2839 | 411.811 | 1174.6725 | 377.1094 | 159.688 | 74.8747 | 213.5768 | 68.5653 | 1264.1965 | 592.7583 | 1690.8165 | 542.809 | 798.4399 | 374.3736 | 1067.8841 | 567.6434 | 99.805 | 46.7967 | 133.4855 | 70.9554
Urban Emissions: grams/acre/year
VOC | 0.0050655 | 0.007506 | 0.014374 | 0.0080029 | 0.0028437 | 0.0042138 | 0.0080696 | 0.0044927 | 0.0019861 | 0.0029429 | 0.0056359 | 0.0026166 | 0.0029791 | 0.0044144 | 0.0084539 | 0.0048916 | 0.0028136 | 0.0041692 | 0.0079842 | 0.0037916 | 0.006871 | 0.010181 | 0.019498 | 0.0055922 | 0.0029791 | 0.0044144 | 0.0084539 | 0.0024247 | 0.0036411 | 0.0053954 | 0.010333 | 0.0029635 | 0.00066202 | 0.00098098 | 0.0018786 | 0.00053881 | 0.005241 | 0.0077661 | 0.014873 | 0.0042656 | 0.0033101 | 0.0049049 | 0.0093932 | 0.0044607 | 0.00041376 | 0.00061311 | 0.0011742 | 0.00055759
CO | 0.050458 | 0.020476 | 0.094524 | 0.049141 | 0.028327 | 0.011495 | 0.053064 | 0.027587 | 0.019784 | 0.0080284 | 0.037061 | 0.016067 | 0.029676 | 0.012043 | 0.055591 | 0.030036 | 0.028027 | 0.011374 | 0.052503 | 0.023282 | 0.068444 | 0.027775 | 0.12822 | 0.034338 | 0.029676 | 0.012043 | 0.055591 | 0.014888 | 0.03627 | 0.014719 | 0.067945 | 0.018197 | 0.0065946 | 0.0026761 | 0.012354 | 0.0033085 | 0.052207 | 0.021186 | 0.097799 | 0.026192 | 0.032973 | 0.013381 | 0.061768 | 0.027391 | 0.0041216 | 0.0016726 | 0.007721 | 0.0034238
NOx | 0.1007 | 0.033172 | 0.36465 | 0.14806 | 0.056533 | 0.018622 | 0.20471 | 0.08312 | 0.039483 | 0.013006 | 0.14297 | 0.048409 | 0.059225 | 0.019509 | 0.21446 | 0.090498 | 0.055935 | 0.018425 | 0.20254 | 0.070149 | 0.1366 | 0.044996 | 0.49462 | 0.10346 | 0.059225 | 0.019509 | 0.21446 | 0.044858 | 0.072386 | 0.023844 | 0.26211 | 0.054827 | 0.013161 | 0.0043353 | 0.047657 | 0.0099685 | 0.10419 | 0.034322 | 0.37728 | 0.078917 | 0.065806 | 0.021677 | 0.23829 | 0.082528 | 0.0082257 | 0.0027096 | 0.029786 | 0.010316
PM10 | 0.010122 | 0.0028942 | 0.076164 | 0.026486 | 0.0056824 | 0.0016248 | 0.042757 | 0.014869 | 0.0039687 | 0.0011348 | 0.029862 | 0.0086598 | 0.005953 | 0.0017021 | 0.044793 | 0.016189 | 0.0056223 | 0.0016076 | 0.042305 | 0.012549 | 0.01373 | 0.0039258 | 0.10331 | 0.018508 | 0.005953 | 0.0017021 | 0.044793 | 0.0080246 | 0.0072759 | 0.0020804 | 0.054747 | 0.0098079 | 0.0013229 | 0.00037825 | 0.0099541 | 0.0017832 | 0.010473 | 0.0029945 | 0.078803 | 0.014117 | 0.0066145 | 0.0018913 | 0.04977 | 0.014763 | 0.00082681 | 0.00023641 | 0.0062213 | 0.0018454
PM2.5 | 0.0083936 | 0.0024527 | 0.053848 | 0.019214 | 0.004712 | 0.0013769 | 0.03023 | 0.010787 | 0.0032909 | 0.00096166 | 0.021113 | 0.0062821 | 0.0049364 | 0.0014425 | 0.031669 | 0.011744 | 0.0046622 | 0.0013623 | 0.02991 | 0.0091033 | 0.011385 | 0.0033269 | 0.073041 | 0.013426 | 0.0049364 | 0.0014425 | 0.031669 | 0.0058213 | 0.0060334 | 0.001763 | 0.038707 | 0.007115 | 0.001097 | 0.00032055 | 0.0070376 | 0.0012936 | 0.0086844 | 0.0025377 | 0.055714 | 0.010241 | 0.0054849 | 0.0016028 | 0.035188 | 0.01071 | 0.00068561 | 0.00020035 | 0.0043985 | 0.0013387
SOx | 0.093677 | 0.019973 | 0.8069 | 0.2734 | 0.052589 | 0.011213 | 0.45298 | 0.15349 | 0.036729 | 0.0078311 | 0.31637 | 0.08939 | 0.055093 | 0.011747 | 0.47456 | 0.16711 | 0.052032 | 0.011094 | 0.44819 | 0.12953 | 0.12707 | 0.027093 | 1.0945 | 0.19105 | 0.055093 | 0.011747 | 0.47456 | 0.082833 | 0.067336 | 0.014357 | 0.58001 | 0.10124 | 0.012243 | 0.0026104 | 0.10546 | 0.018407 | 0.096923 | 0.020666 | 0.83487 | 0.14573 | 0.061215 | 0.013052 | 0.52728 | 0.15239 | 0.0076518 | 0.0016315 | 0.06591 | 0.019049
BC | 0.00038772 | 0.00017094 | 0.0047072 | 0.001564 | 0.00021766 | 9.5964e-05 | 0.0026426 | 0.00087799 | 0.00015202 | 6.7022e-05 | 0.0018456 | 0.00051135 | 0.00022802 | 0.00010053 | 0.0027684 | 0.00095593 | 0.00021536 | 9.4948e-05 | 0.0026146 | 0.00074098 | 0.00052591 | 0.00023187 | 0.0063851 | 0.0010929 | 0.00022802 | 0.00010053 | 0.0027684 | 0.00047384 | 0.0002787 | 0.00012287 | 0.0033836 | 0.00057913 | 5.0672e-05 | 2.2341e-05 | 0.0006152 | 0.0001053 | 0.00040115 | 0.00017686 | 0.0048704 | 0.0008336 | 0.00025336 | 0.0001117 | 0.003076 | 0.00087174 | 3.167e-05 | 1.3963e-05 | 0.0003845 | 0.00010897
OC | 0.0021322 | 0.00054169 | 0.0044374 | 0.0021121 | 0.001197 | 0.0003041 | 0.0024911 | 0.0011857 | 0.00083599 | 0.00021239 | 0.0017398 | 0.00069054 | 0.001254 | 0.00031858 | 0.0026097 | 0.0012909 | 0.0011843 | 0.00030088 | 0.0024648 | 0.0010007 | 0.0028922 | 0.00073477 | 0.0060191 | 0.0014758 | 0.001254 | 0.00031858 | 0.0026097 | 0.00063989 | 0.0015326 | 0.00038937 | 0.0031897 | 0.00078209 | 0.00027866 | 7.0795e-05 | 0.00057994 | 0.0001422 | 0.0022061 | 0.00056046 | 0.0045912 | 0.0011257 | 0.0013933 | 0.00035398 | 0.0028997 | 0.0011772 | 0.00017416 | 4.4247e-05 | 0.00036246 | 0.00014715
6.4.b) Corn Stover Collection
| Mower/Conditioner |  |  |  | Wheel Rake |  |  |  | Baler |  |  |  | Bale Wagon |  |  |  | Telescopic Handlers |  |  |  | Small Tractor 95HP |  |  |  | Large Tractor 190HP
| Steel Production | Tire Production | Assembly | Repair Parts | Steel Production | Tire Production | Assembly | Repair Parts | Steel Production | Tire Production | Assembly | Repair Parts | Steel Production | Tire Production | Assembly | Repair Parts | Steel Production | Tire Production | Assembly | Repair Parts | Steel Production | Tire Production | Assembly | Repair Parts | Steel Production | Tire Production | Assembly | Repair Parts
Energy Use: Btu/acre/year
Total energy | 8037.8719 | 4094.6632 | 13584.757 | 7938.0708 | 1232.9479 | 628.0899 | 2083.7975 | 999.3583 | 7824.4771 | 3985.9553 | 13224.0997 | 5065.3203 | 11357.347 | 5785.6745 | 19194.9811 | 9205.6273 | 9780.5963 | 4982.4441 | 16530.1246 | 6331.6504 | 9357.7584 | 4767.0415 | 15815.489 | 8892.2658 | 15522.498 | 7907.4911 | 26234.4766 | 14750.3463
Fossil fuels | 7285.2341 | 3950.8176 | 12814.6632 | 7423.654 | 1117.499 | 606.0251 | 1965.671 | 934.5961 | 7091.8208 | 3845.9287 | 12474.4509 | 4737.0685 | 10293.8854 | 5582.4237 | 18106.8544 | 8609.0681 | 8864.7761 | 4807.4108 | 15593.0636 | 5921.3357 | 8481.5312 | 4599.5753 | 14918.9392 | 8316.0136 | 14069.0264 | 7629.7009 | 24747.2945 | 13794.4685
Coal | 4162.8604 | 453.6156 | 4876.021 | 2930.0174 | 638.5509 | 69.5812 | 747.9442 | 368.8726 | 4052.3419 | 441.5727 | 4746.5691 | 1869.6579 | 5882.0357 | 640.9495 | 6889.7169 | 3397.8845 | 5065.4274 | 551.9659 | 5933.2114 | 2337.0723 | 4846.4372 | 528.1031 | 5676.7048 | 3282.2198 | 8039.1915 | 876.0089 | 9416.4259 | 5444.493
Natural gas | 3126.7165 | 2194.3861 | 7741.5197 | 4031.9961 | 479.6143 | 336.602 | 1187.4897 | 507.6055 | 3043.7063 | 2136.1281 | 7535.9926 | 2572.8357 | 4417.9859 | 3100.6222 | 10938.6075 | 4675.828 | 3804.6329 | 2670.1601 | 9419.9908 | 3216.0446 | 3640.1498 | 2554.7228 | 9012.7427 | 4516.6618 | 6038.2215 | 4237.7328 | 14950.1915 | 7492.1653
Petroleum | -4.3427 | 1302.816 | 197.1225 | 461.6405 | -0.66614 | 199.842 | 30.2371 | 58.1179 | -4.2274 | 1268.2279 | 191.8891 | 294.575 | -6.1362 | 1840.8521 | 278.53 | 535.3556 | -5.2843 | 1585.2849 | 239.8614 | 368.2188 | -5.0558 | 1516.7494 | 229.4917 | 517.132 | -8.3865 | 2515.9592 | 380.6771 | 857.8102
Water consumption: gallons/acre/year | 0.32766 | 0.088713 | 1.2221e-06 | 0.12852 | 0.05026 | 0.013608 | 1.8746e-07 | 0.01618 | 0.31896 | 0.086358 | 1.1896e-06 | 0.08201 | 0.46298 | 0.12535 | 1.7268e-06 | 0.14904 | 0.3987 | 0.10795 | 1.487e-06 | 0.10251 | 0.38146 | 0.10328 | 1.4228e-06 | 0.14397 | 0.63277 | 0.17132 | 2.36e-06 | 0.23881
Total Emissions: grams/acre/year
VOC | 0.57231 | 0.4658 | 1.0861 | 0.65567 | 0.087788 | 0.07145 | 0.1666 | 0.082545 | 0.55711 | 0.45343 | 1.0572 | 0.41838 | 0.80866 | 0.65816 | 1.5346 | 0.76036 | 0.69639 | 0.56679 | 1.3216 | 0.52298 | 0.66629 | 0.54229 | 1.2644 | 0.73448 | 1.1052 | 0.89954 | 2.0974 | 1.2183
CO | 4.6013 | 0.49008 | 0.49513 | 1.7244 | 0.70581 | 0.075175 | 0.075948 | 0.21709 | 4.4792 | 0.47707 | 0.48198 | 1.1003 | 6.5016 | 0.69247 | 0.6996 | 1.9997 | 5.599 | 0.59634 | 0.60248 | 1.3754 | 5.3569 | 0.57056 | 0.57643 | 1.9317 | 8.8859 | 0.94643 | 0.95617 | 3.2042
NOx | 0.64041 | 0.37941 | 1.0635 | 0.64305 | 0.098234 | 0.058198 | 0.16313 | 0.080956 | 0.62341 | 0.36933 | 1.0353 | 0.41033 | 0.90489 | 0.53609 | 1.5027 | 0.74573 | 0.77926 | 0.46167 | 1.2941 | 0.51292 | 0.74557 | 0.44171 | 1.2381 | 0.72035 | 1.2367 | 0.7327 | 2.0538 | 1.1949
PM10 | 0.47153 | 0.081363 | 0.27035 | 0.25411 | 0.072329 | 0.01248 | 0.04147 | 0.031991 | 0.45901 | 0.079203 | 0.26317 | 0.16215 | 0.66626 | 0.11496 | 0.382 | 0.29468 | 0.57376 | 0.099003 | 0.32897 | 0.20268 | 0.54896 | 0.094723 | 0.31475 | 0.28465 | 0.91061 | 0.15713 | 0.52209 | 0.47218
PM2.5 | 0.23327 | 0.04457 | 0.15506 | 0.13362 | 0.035782 | 0.0068367 | 0.023785 | 0.016822 | 0.22708 | 0.043386 | 0.15094 | 0.085265 | 0.32961 | 0.062976 | 0.2191 | 0.15496 | 0.28385 | 0.054233 | 0.18868 | 0.10658 | 0.27158 | 0.051888 | 0.18052 | 0.14968 | 0.45049 | 0.086072 | 0.29945 | 0.24829
SOx | 1.9435 | 0.32766 | 1.4463 | 1.1475 | 0.29812 | 0.050261 | 0.22185 | 0.14446 | 1.8919 | 0.31896 | 1.4079 | 0.7322 | 2.7462 | 0.46298 | 2.0436 | 1.3307 | 2.3649 | 0.39871 | 1.7598 | 0.91525 | 2.2627 | 0.38147 | 1.6838 | 1.2854 | 3.7533 | 0.63277 | 2.793 | 2.1322
BC | 0.0024835 | 0.0026735 | 0.044783 | 0.015415 | 0.00038094 | 0.0004101 | 0.0068694 | 0.0019406 | 0.0024175 | 0.0026026 | 0.043594 | 0.0098363 | 0.0035091 | 0.0037777 | 0.063278 | 0.017876 | 0.0030219 | 0.0032532 | 0.054493 | 0.012295 | 0.0028913 | 0.0031126 | 0.052137 | 0.017268 | 0.004796 | 0.0051631 | 0.086484 | 0.028644
OC | 0.0078549 | 0.0047888 | 0.017337 | 0.0092541 | 0.0012049 | 0.00073457 | 0.0026594 | 0.001165 | 0.0076464 | 0.0046617 | 0.016877 | 0.0059051 | 0.011099 | 0.0067665 | 0.024497 | 0.010732 | 0.0095579 | 0.0058271 | 0.021096 | 0.0073814 | 0.0091447 | 0.0055752 | 0.020184 | 0.010367 | 0.015169 | 0.009248 | 0.033481 | 0.017196
CH4 | 1.2087 | 0.61339 | 2.2016 | 1.242 | 0.1854 | 0.094089 | 0.3377 | 0.15636 | 1.1766 | 0.5971 | 2.1431 | 0.7925 | 1.7078 | 0.86671 | 3.1108 | 1.4403 | 1.4707 | 0.74638 | 2.6789 | 0.99063 | 1.4071 | 0.71411 | 2.5631 | 1.3913 | 2.3342 | 1.1846 | 4.2516 | 2.3078
N2O | 0.0086099 | 0.0067814 | 0.010344 | 0.0079437 | 0.0013207 | 0.0010402 | 0.0015867 | 0.0010001 | 0.0083813 | 0.0066013 | 0.01007 | 0.0050689 | 0.012166 | 0.0095819 | 0.014616 | 0.0092121 | 0.010477 | 0.0082517 | 0.012587 | 0.0063361 | 0.010024 | 0.0078949 | 0.012043 | 0.0088986 | 0.016627 | 0.013096 | 0.019976 | 0.014761
CO2 | 615.1617 | 288.4379 | 822.7562 | 532.8685 | 94.3611 | 44.2442 | 126.2045 | 67.0851 | 598.8299 | 280.7802 | 800.9131 | 340.0259 | 869.2107 | 407.5568 | 1162.5375 | 617.9573 | 748.5374 | 350.9753 | 1001.1413 | 425.0323 | 716.1764 | 335.8018 | 957.8597 | 596.9219 | 1187.9818 | 557.0226 | 1588.8821 | 990.1643
Urban Emissions: grams/acre/year
VOC | 0.0025503 | 0.003779 | 0.007237 | 0.0041875 | 0.00039119 | 0.00057967 | 0.0011101 | 0.00052718 | 0.0024826 | 0.0036787 | 0.0070449 | 0.002672 | 0.0036035 | 0.0053396 | 0.010226 | 0.0048561 | 0.0031032 | 0.0045983 | 0.0088061 | 0.0033401 | 0.0029691 | 0.0043995 | 0.0084254 | 0.0046908 | 0.004925 | 0.0072979 | 0.013976 | 0.0077811
CO | 0.025404 | 0.010309 | 0.047589 | 0.025713 | 0.0038968 | 0.0015813 | 0.0072998 | 0.0032371 | 0.02473 | 0.010035 | 0.046326 | 0.016407 | 0.035895 | 0.014567 | 0.067243 | 0.029819 | 0.030912 | 0.012544 | 0.057907 | 0.020509 | 0.029576 | 0.012002 | 0.055404 | 0.028804 | 0.04906 | 0.019909 | 0.091903 | 0.047779
NOx | 0.0507 | 0.016701 | 0.18359 | 0.077472 | 0.007777 | 0.0025618 | 0.028161 | 0.0097533 | 0.049354 | 0.016258 | 0.17871 | 0.049435 | 0.071639 | 0.023598 | 0.25941 | 0.089843 | 0.061693 | 0.020322 | 0.22339 | 0.061794 | 0.059026 | 0.019443 | 0.21373 | 0.086784 | 0.097911 | 0.032252 | 0.35454 | 0.14396
PM10 | 0.0050961 | 0.0014571 | 0.038346 | 0.013859 | 0.00078171 | 0.00022351 | 0.0058819 | 0.0017447 | 0.0049609 | 0.0014184 | 0.037328 | 0.0088434 | 0.0072008 | 0.0020589 | 0.054182 | 0.016072 | 0.0062011 | 0.0017731 | 0.04666 | 0.011054 | 0.005933 | 0.0016964 | 0.044642 | 0.015525 | 0.0098415 | 0.002814 | 0.074052 | 0.025752
PM2.5 | 0.0042259 | 0.0012349 | 0.027111 | 0.010054 | 0.00064822 | 0.00018942 | 0.0041586 | 0.0012657 | 0.0041137 | 0.0012021 | 0.026391 | 0.0064153 | 0.0059711 | 0.0017448 | 0.038307 | 0.011659 | 0.0051421 | 0.0015026 | 0.032989 | 0.0080191 | 0.0049198 | 0.0014376 | 0.031562 | 0.011262 | 0.0081609 | 0.0023847 | 0.052355 | 0.018682
SOx | 0.047163 | 0.010056 | 0.40625 | 0.14306 | 0.0072345 | 0.0015425 | 0.062315 | 0.01801 | 0.045911 | 0.0097889 | 0.39546 | 0.091285 | 0.06664 | 0.014209 | 0.57402 | 0.1659 | 0.057389 | 0.012236 | 0.49433 | 0.11411 | 0.054908 | 0.011707 | 0.47296 | 0.16025 | 0.09108 | 0.01942 | 0.78453 | 0.26583
BC | 0.0001952 | 8.6063e-05 | 0.0023699 | 0.00081834 | 2.9943e-05 | 1.3201e-05 | 0.00036353 | 0.00010302 | 0.00019002 | 8.3778e-05 | 0.002307 | 0.00052218 | 0.00027582 | 0.0001216 | 0.0033487 | 0.00094901 | 0.00023753 | 0.00010472 | 0.0028838 | 0.00065273 | 0.00022726 | 0.00010019 | 0.0027591 | 0.00091671 | 0.00037697 | 0.0001662 | 0.0045767 | 0.0015206
OC | 0.0010735 | 0.00027272 | 0.0022341 | 0.0011051 | 0.00016466 | 4.1834e-05 | 0.00034269 | 0.00013913 | 0.001045 | 0.00026548 | 0.0021748 | 0.00070518 | 0.0015168 | 0.00038535 | 0.0031567 | 0.0012816 | 0.0013062 | 0.00033185 | 0.0027185 | 0.00088148 | 0.0012498 | 0.00031751 | 0.0026009 | 0.001238 | 0.0020731 | 0.00052667 | 0.0043144 | 0.0020535
6.5) Summary of Energy Use, Water Consumption, and Emissions of Farming Machinery
| Corn Farming |  |  |  |  | Corn Stover Collection
| Steel Production | Tire Production | Assembly | Repair Parts | Combined | Steel Production | Tire Production | Assembly | Repair Parts | Combined
Energy Use | Btu/bushel/year |  |  |  |  | Btu/dry ton/year
Total energy | 2285.2551 | 1164.1576 | 3862.2953 | 1579.6729 | 8891.3808 | 163784.8174 | 83435.4747 | 276811.6943 | 138013.4095 | 662045.3959
Fossil fuels | 2071.2719 | 1123.2608 | 3643.3492 | 1477.3042 | 8315.186 | 148448.589 | 80504.3864 | 261119.7704 | 129069.6223 | 619142.3681
Coal | 1183.5468 | 128.9679 | 1386.3062 | 583.0723 | 3281.8932 | 84825.1042 | 9243.1612 | 99356.921 | 50942.0611 | 244367.2475
Natural gas | 888.9598 | 623.888 | 2200.9989 | 802.3656 | 4516.2123 | 63711.9749 | 44714.2142 | 157746.1555 | 70101.3559 | 336273.7006
Petroleum | -1.2347 | 370.4049 | 56.0441 | 91.8663 | 517.0805 | -88.4902 | 26547.0111 | 4016.6938 | 8026.2053 | 38501.42
Water consumption | 0.093157 | 0.025222 | 3.4745e-07 | 0.025576 | 0.14396 | 6.6766 | 1.8077 | 2.4902e-05 | 2.2345 | 10.7188
Total Emissions | g/bushel/year |  |  |  |  | g/dry ton/year
VOC | 0.16271 | 0.13243 | 0.30879 | 0.13048 | 0.73441 | 11.6617 | 9.4914 | 22.1307 | 11.3996 | 54.6835
CO | 1.3082 | 0.13934 | 0.14077 | 0.34315 | 1.9315 | 93.7595 | 9.9862 | 10.089 | 29.9804 | 143.8151
NOx | 0.18208 | 0.10787 | 0.30236 | 0.12797 | 0.72028 | 13.0494 | 7.731 | 21.6705 | 11.1802 | 53.6312
PM10 | 0.13406 | 0.023132 | 0.076864 | 0.050567 | 0.28462 | 9.6082 | 1.6579 | 5.5089 | 4.418 | 21.193
PM2.5 | 0.066322 | 0.012672 | 0.044085 | 0.026591 | 0.14967 | 4.7533 | 0.90818 | 3.1596 | 2.3232 | 11.1443
SOx | 0.55257 | 0.093158 | 0.41119 | 0.22834 | 1.2853 | 39.6028 | 6.6767 | 29.4702 | 19.9501 | 95.6997
BC | 0.00070608 | 0.00076012 | 0.012732 | 0.0030676 | 0.017266 | 0.050605 | 0.054478 | 0.91253 | 0.26801 | 1.2856
OC | 0.0022332 | 0.0013615 | 0.0049292 | 0.0018416 | 0.010365 | 0.16006 | 0.09758 | 0.35327 | 0.16089 | 0.77181
CH4 | 0.34364 | 0.17439 | 0.62593 | 0.24715 | 1.3911 | 24.6287 | 12.4988 | 44.8606 | 21.5931 | 103.5811
N2O | 0.0024479 | 0.001928 | 0.002941 | 0.0015808 | 0.0088977 | 0.17544 | 0.13818 | 0.21078 | 0.13811 | 0.66251
CO2 | 174.8972 | 82.006 | 233.9186 | 106.0406 | 596.8624 | 12534.9275 | 5877.3944 | 16765.0055 | 9264.5926 | 44441.92
Urban Emissions | g/bushel/year |  |  |  |  | g/dry ton/year
VOC | 0.00072507 | 0.0010744 | 0.0020576 | 0.00083331 | 0.0046904 | 0.051966 | 0.077003 | 0.14747 | 0.072805 | 0.34924
CO | 0.0072226 | 0.002931 | 0.01353 | 0.0051168 | 0.028801 | 0.51765 | 0.21007 | 0.96971 | 0.44705 | 2.1445
NOx | 0.014415 | 0.0047483 | 0.052196 | 0.015417 | 0.086776 | 1.0331 | 0.34031 | 3.7409 | 1.3469 | 6.4613
PM10 | 0.0014489 | 0.00041428 | 0.010902 | 0.0027579 | 0.015523 | 0.10384 | 0.029691 | 0.78136 | 0.24095 | 1.1558
PM2.5 | 0.0012015 | 0.00035108 | 0.0077079 | 0.0020007 | 0.011261 | 0.086109 | 0.025162 | 0.55242 | 0.1748 | 0.83849
SOx | 0.013409 | 0.002859 | 0.1155 | 0.028468 | 0.16024 | 0.96102 | 0.20491 | 8.278 | 2.4872 | 11.9311
BC | 5.5498e-05 | 2.4469e-05 | 0.0006738 | 0.00016285 | 0.00091661 | 0.0039776 | 0.0017537 | 0.048291 | 0.014228 | 0.06825
OC | 0.0003052 | 7.7538e-05 | 0.00063518 | 0.00021992 | 0.0012378 | 0.021874 | 0.0055572 | 0.045523 | 0.019214 | 0.092168
6.6) Energy Use of Agriculture Machinery for Sugarcane Farming (Btu/tonne sugarcane)
27583
Home
Inputs
Results
Note on F37: [Threaded comment] Your version of Excel allows you to read this threaded comment; however, any edits to it will get removed if the file is opened in a newer version of Excel. Learn more: https://go.microsoft.com/fwlink/?linkid=870924 Comment: Pure-chemical basis
Note on W37: [Threaded comment] Your version of Excel allows you to read this threaded comment; however, any edits to it will get removed if the file is opened in a newer version of Excel. Learn more: https://go.microsoft.com/fwlink/?linkid=870924 Comment: Concentration: 50-65%
Note on AF37: [Threaded comment] Your version of Excel allows you to read this threaded comment; however, any edits to it will get removed if the file is opened in a newer version of Excel. Learn more: https://go.microsoft.com/fwlink/?linkid=870924 Comment: Pure-chemical basis
Note on AL37: [Threaded comment] Your version of Excel allows you to read this threaded comment; however, any edits to it will get removed if the file is opened in a newer version of Excel. Learn more: https://go.microsoft.com/fwlink/?linkid=870924 Comment: Pure-chemical basis
Note on CO37: [Threaded comment] Your version of Excel allows you to read this threaded comment; however, any edits to it will get removed if the file is opened in a newer version of Excel. Learn more: https://go.microsoft.com/fwlink/?linkid=870924 Comment: Pure-chemical basis
Note on CR37: [Threaded comment] Your version of Excel allows you to read this threaded comment; however, any edits to it will get removed if the file is opened in a newer version of Excel. Learn more: https://go.microsoft.com/fwlink/?linkid=870924 Comment: Pure-chemical basis
Note on CU37: [Threaded comment] Your version of Excel allows you to read this threaded comment; however, any edits to it will get removed if the file is opened in a newer version of Excel. Learn more: https://go.microsoft.com/fwlink/?linkid=870924 Comment: Pure-chemical basis
Note on CX37: [Threaded comment] Your version of Excel allows you to read this threaded comment; however, any edits to it will get removed if the file is opened in a newer version of Excel. Learn more: https://go.microsoft.com/fwlink/?linkid=870924 Comment: Pure-chemical basis
Note on DA37: [Threaded comment] Your version of Excel allows you to read this threaded comment; however, any edits to it will get removed if the file is opened in a newer version of Excel. Learn more: https://go.microsoft.com/fwlink/?linkid=870924 Comment: Pure-chemical basis
Note on DJ37: [Threaded comment] Your version of Excel allows you to read this threaded comment; however, any edits to it will get removed if the file is opened in a newer version of Excel. Learn more: https://go.microsoft.com/fwlink/?linkid=870924 Comment: Pure-chemical basis
Note on DM37: [Threaded comment] Your version of Excel allows you to read this threaded comment; however, any edits to it will get removed if the file is opened in a newer version of Excel. Learn more: https://go.microsoft.com/fwlink/?linkid=870924 Comment: Pure-chemical basis
Note on DP37: [Threaded comment] Your version of Excel allows you to read this threaded comment; however, any edits to it will get removed if the file is opened in a newer version of Excel. Learn more: https://go.microsoft.com/fwlink/?linkid=870924 Comment: Pure-chemical basis
Note on EY37: [Threaded comment] Your version of Excel allows you to read this threaded comment; however, any edits to it will get removed if the file is opened in a newer version of Excel. Learn more: https://go.microsoft.com/fwlink/?linkid=870924 Comment: Pure-chemical basis
Note on AO38: [Threaded comment] Your version of Excel allows you to read this threaded comment; however, any edits to it will get removed if the file is opened in a newer version of Excel. Learn more: https://go.microsoft.com/fwlink/?linkid=870924 Comment: The transportation assumptions for the fertilizer products are used upto the bulk terminal. The distance to the fertilizer plants is assumed to be the same as to the bulk terminal.
Note on BP38: [Threaded comment] Your version of Excel allows you to read this threaded comment; however, any edits to it will get removed if the file is opened in a newer version of Excel. Learn more: https://go.microsoft.com/fwlink/?linkid=870924 Comment: Same as Nitric Acid
Note on BS38: [Threaded comment] Your version of Excel allows you to read this threaded comment; however, any edits to it will get removed if the file is opened in a newer version of Excel. Learn more: https://go.microsoft.com/fwlink/?linkid=870924 Comment: Same as Nitric Acid
Note on BV38: [Threaded comment] Your version of Excel allows you to read this threaded comment; however, any edits to it will get removed if the file is opened in a newer version of Excel. Learn more: https://go.microsoft.com/fwlink/?linkid=870924 Comment: Same as Nitric Acid
Note on BY38: [Threaded comment] Your version of Excel allows you to read this threaded comment; however, any edits to it will get removed if the file is opened in a newer version of Excel. Learn more: https://go.microsoft.com/fwlink/?linkid=870924 Comment: Same as Urea
Note on CB38: [Threaded comment] Your version of Excel allows you to read this threaded comment; however, any edits to it will get removed if the file is opened in a newer version of Excel. Learn more: https://go.microsoft.com/fwlink/?linkid=870924 Comment: Same as Nitric Acid
Note on CE38: [Threaded comment] Your version of Excel allows you to read this threaded comment; however, any edits to it will get removed if the file is opened in a newer version of Excel. Learn more: https://go.microsoft.com/fwlink/?linkid=870924 Comment: Same as the transportation assumptions for other chemicals from bulk terminals (or plants) to farm
Note on CH38: [Threaded comment] Your version of Excel allows you to read this threaded comment; however, any edits to it will get removed if the file is opened in a newer version of Excel. Learn more: https://go.microsoft.com/fwlink/?linkid=870924 Comment: Same as the transportation assumptions for other chemicals from bulk terminals (or plants) to farm
Note on CK38: [Threaded comment] Your version of Excel allows you to read this threaded comment; however, any edits to it will get removed if the file is opened in a newer version of Excel. Learn more: https://go.microsoft.com/fwlink/?linkid=870924 Comment: Same as the transportation assumptions for other chemicals from bulk terminals (or plants) to farm
Note on CN38: [Threaded comment] Your version of Excel allows you to read this threaded comment; however, any edits to it will get removed if the file is opened in a newer version of Excel. Learn more: https://go.microsoft.com/fwlink/?linkid=870924 Comment: Same as the transportation assumptions for other chemicals from bulk terminals (or plants) to farm
Note on CQ38: [Threaded comment] Your version of Excel allows you to read this threaded comment; however, any edits to it will get removed if the file is opened in a newer version of Excel. Learn more: https://go.microsoft.com/fwlink/?linkid=870924 Comment: Same as the transportation assumptions for other chemicals from bulk terminals (or plants) to farm
Note on CT38: [Threaded comment] Your version of Excel allows you to read this threaded comment; however, any edits to it will get removed if the file is opened in a newer version of Excel. Learn more: https://go.microsoft.com/fwlink/?linkid=870924 Comment: Same as the transportation assumptions for other chemicals from bulk terminals (or plants) to farm
Note on CW38: [Threaded comment] Your version of Excel allows you to read this threaded comment; however, any edits to it will get removed if the file is opened in a newer version of Excel. Learn more: https://go.microsoft.com/fwlink/?linkid=870924 Comment: Same as the transportation assumptions for other chemicals from bulk terminals (or plants) to farm
Note on CZ38: [Threaded comment] Your version of Excel allows you to read this threaded comment; however, any edits to it will get removed if the file is opened in a newer version of Excel. Learn more: https://go.microsoft.com/fwlink/?linkid=870924 Comment: Same as the transportation assumptions for other chemicals from bulk terminals (or plants) to farm
Note on DC38: [Threaded comment] Your version of Excel allows you to read this threaded comment; however, any edits to it will get removed if the file is opened in a newer version of Excel. Learn more: https://go.microsoft.com/fwlink/?linkid=870924 Comment: Same as the transportation assumptions for other chemicals from bulk terminals (or plants) to farm
Note on DF38: [Threaded comment] Your version of Excel allows you to read this threaded comment; however, any edits to it will get removed if the file is opened in a newer version of Excel. Learn more: https://go.microsoft.com/fwlink/?linkid=870924 Comment: Same as the transportation assumptions for other chemicals from bulk terminals (or plants) to farm
Note on DI38: [Threaded comment] Your version of Excel allows you to read this threaded comment; however, any edits to it will get removed if the file is opened in a newer version of Excel. Learn more: https://go.microsoft.com/fwlink/?linkid=870924 Comment: Same as the transportation assumptions for other chemicals from bulk terminals (or plants) to farm
Note on DL38: [Threaded comment] Your version of Excel allows you to read this threaded comment; however, any edits to it will get removed if the file is opened in a newer version of Excel. Learn more: https://go.microsoft.com/fwlink/?linkid=870924 Comment: Same as the transportation assumptions for other chemicals from bulk terminals (or plants) to farm
Note on DO38: [Threaded comment] Your version of Excel allows you to read this threaded comment; however, any edits to it will get removed if the file is opened in a newer version of Excel. Learn more: https://go.microsoft.com/fwlink/?linkid=870924 Comment: Same as the transportation assumptions for other chemicals from bulk terminals (or plants) to farm
Note on DR38: [Threaded comment] Your version of Excel allows you to read this threaded comment; however, any edits to it will get removed if the file is opened in a newer version of Excel. Learn more: https://go.microsoft.com/fwlink/?linkid=870924 Comment: Same as the transportation assumptions for other chemicals from bulk terminals (or plants) to farm
Note on BN39: [Threaded comment] Your version of Excel allows you to read this threaded comment; however, any edits to it will get removed if the file is opened in a newer version of Excel. Learn more: https://go.microsoft.com/fwlink/?linkid=870924 Comment: Same as Nitric Acid
Note on BQ39: [Threaded comment] Your version of Excel allows you to read this threaded comment; however, any edits to it will get removed if the file is opened in a newer version of Excel. Learn more: https://go.microsoft.com/fwlink/?linkid=870924 Comment: Same as Nitric Acid
Note on BT39: [Threaded comment] Your version of Excel allows you to read this threaded comment; however, any edits to it will get removed if the file is opened in a newer version of Excel. Learn more: https://go.microsoft.com/fwlink/?linkid=870924 Comment: Same as Nitric Acid
Note on BW39: [Threaded comment] Your version of Excel allows you to read this threaded comment; however, any edits to it will get removed if the file is opened in a newer version of Excel. Learn more: https://go.microsoft.com/fwlink/?linkid=870924 Comment: Same as Urea
Note on BZ39: [Threaded comment] Your version of Excel allows you to read this threaded comment; however, any edits to it will get removed if the file is opened in a newer version of Excel. Learn more: https://go.microsoft.com/fwlink/?linkid=870924 Comment: Same as Nitric Acid
Note on J44: [Threaded comment] Your version of Excel allows you to read this threaded comment; however, any edits to it will get removed if the file is opened in a newer version of Excel. Learn more: https://go.microsoft.com/fwlink/?linkid=870924 Comment: Aspen moeling results (Ref: Lee et al., 2022, https://doi.org/10.1039/D2GC00843B)
Note on K44: [Threaded comment] Your version of Excel allows you to read this threaded comment; however, any edits to it will get removed if the file is opened in a newer version of Excel. Learn more: https://go.microsoft.com/fwlink/?linkid=870924 Comment: Electricity generated using steam from the HB loop. (Ref: Lee et al., 2022, https://doi.org/10.1039/D2GC00843B)
Note on P44: [Threaded comment] Your version of Excel allows you to read this threaded comment; however, any edits to it will get removed if the file is opened in a newer version of Excel. Learn more: https://go.microsoft.com/fwlink/?linkid=870924 Comment: Increased electricity demand due to carbon capture. (Ref: Lee et al., 2022, https://doi.org/10.1039/D2GC00843B)
Note on J51: [Threaded comment] Your version of Excel allows you to read this threaded comment; however, any edits to it will get removed if the file is opened in a newer version of Excel. Learn more: https://go.microsoft.com/fwlink/?linkid=870924 Comment: Aspen moeling results (Ref: Lee et al., 2022, https://doi.org/10.1039/D2GC00843B)
Note on FB65: [Threaded comment] Your version of Excel allows you to read this threaded comment; however, any edits to it will get removed if the file is opened in a newer version of Excel. Learn more: https://go.microsoft.com/fwlink/?linkid=870924 Comment: =46/2*6/192.12 (g ethanol/g citric acid) 46 g/mol ethanol 2 mol C/mol ethanol 6 mol C/mol citric acid 192.12 g/mol citric acid
Note on K66: [Threaded comment] Your version of Excel allows you to read this threaded comment; however, any edits to it will get removed if the file is opened in a newer version of Excel. Learn more: https://go.microsoft.com/fwlink/?linkid=870924 Comment: Energy credits for displacing U.S. mix electricity
Note on AE66: [Threaded comment] Your version of Excel allows you to read this threaded comment; however, any edits to it will get removed if the file is opened in a newer version of Excel. Learn more: https://go.microsoft.com/fwlink/?linkid=870924 Comment: Assume 30% N content in UAN solution
Note on C73: [Threaded comment] Your version of Excel allows you to read this threaded comment; however, any edits to it will get removed if the file is opened in a newer version of Excel. Learn more: https://go.microsoft.com/fwlink/?linkid=870924 Comment: From DOE (2000), Table 5-13.
Note on G73: [Threaded comment] Your version of Excel allows you to read this threaded comment; however, any edits to it will get removed if the file is opened in a newer version of Excel. Learn more: https://go.microsoft.com/fwlink/?linkid=870924 Comment: From DOE (2000), Table 5-13.
Note on K73: [Threaded comment] Your version of Excel allows you to read this threaded comment; however, any edits to it will get removed if the file is opened in a newer version of Excel. Learn more: https://go.microsoft.com/fwlink/?linkid=870924 Comment: Emission credits for displacing U.S. mix electricity
Note on Q73: [Threaded comment] Your version of Excel allows you to read this threaded comment; however, any edits to it will get removed if the file is opened in a newer version of Excel. Learn more: https://go.microsoft.com/fwlink/?linkid=870924 Comment: From DOE (2000), Table 5-13.
Note on AA76: [Threaded comment] Your version of Excel allows you to read this threaded comment; however, any edits to it will get removed if the file is opened in a newer version of Excel. Learn more: https://go.microsoft.com/fwlink/?linkid=870924 Comment: From DOE (2000), Table 5-16. The average value for controlled emission factors is used here. The average value for uncontrolled emission factors is 40,286 grams per ton of ammonium nitrate.
Note on C78: [Threaded comment] Your version of Excel allows you to read this threaded comment; however, any edits to it will get removed if the file is opened in a newer version of Excel. Learn more: https://go.microsoft.com/fwlink/?linkid=870924 Comment: From DOE (2000), Table 5-13.
Note on G78: [Threaded comment] Your version of Excel allows you to read this threaded comment; however, any edits to it will get removed if the file is opened in a newer version of Excel. Learn more: https://go.microsoft.com/fwlink/?linkid=870924 Comment: From DOE (2000), Table 5-13.
Note on Q78: [Threaded comment] Your version of Excel allows you to read this threaded comment; however, any edits to it will get removed if the file is opened in a newer version of Excel. Learn more: https://go.microsoft.com/fwlink/?linkid=870924 Comment: From DOE (2000), Table 5-13.
Note on AG78: [Threaded comment] Your version of Excel allows you to read this threaded comment; however, any edits to it will get removed if the file is opened in a newer version of Excel. Learn more: https://go.microsoft.com/fwlink/?linkid=870924 Comment: From DOE (2000), Table 5-18. SOx emissions depend on conversion efficiency from SO2 to SO3. The SOx emission factor for the conversion factor of 97% is used here. Reply: Updated in 2021 release; EPA regulation indicates SO2 emissions cannnot exceed 4lb/ton product, instead of 40 lb/ton (CFR-2015-title40-vol7-part60-subpartH)
Note on X82: [Threaded comment] Your version of Excel allows you to read this threaded comment; however, any edits to it will get removed if the file is opened in a newer version of Excel. Learn more: https://go.microsoft.com/fwlink/?linkid=870924 Comment: Based on Hao et al. (2015)
Note on F83: [Threaded comment] Your version of Excel allows you to read this threaded comment; however, any edits to it will get removed if the file is opened in a newer version of Excel. Learn more: https://go.microsoft.com/fwlink/?linkid=870924 Comment: This includes the emissions for combusting the purge gas from the HB loop. The combusted purge gas contains 54.85wt% N2, 17.13wt% CH4, 14.22wt% Ar, 10.76wt% of H2, and 3.03wt% NH3. (Ref: Lee et al., 2022, https://doi.org/10.1039/D2GC00843B)
Note on G83: [Threaded comment] Your version of Excel allows you to read this threaded comment; however, any edits to it will get removed if the file is opened in a newer version of Excel. Learn more: https://go.microsoft.com/fwlink/?linkid=870924 Comment: Aspen moeling results (Ref: Lee et al., 2022, https://doi.org/10.1039/D2GC00843B)
Note on P83: [Threaded comment] Your version of Excel allows you to read this threaded comment; however, any edits to it will get removed if the file is opened in a newer version of Excel. Learn more: https://go.microsoft.com/fwlink/?linkid=870924 Comment: Combustion CO2 is captured for carbon capturing ammonia version 2. (Ref: Lee et al., 2022, https://doi.org/10.1039/D2GC00843B)
Note on Q83: [Threaded comment] Your version of Excel allows you to read this threaded comment; however, any edits to it will get removed if the file is opened in a newer version of Excel. Learn more: https://go.microsoft.com/fwlink/?linkid=870924 Comment: Remaining process emissions after process CO2 capture.
Note on U83: [Threaded comment] Your version of Excel allows you to read this threaded comment; however, any edits to it will get removed if the file is opened in a newer version of Excel. Learn more: https://go.microsoft.com/fwlink/?linkid=870924 Comment: This is the CO2 for the carbon contained in a ton of urea.
Note on CJ83: [Threaded comment] Your version of Excel allows you to read this threaded comment; however, any edits to it will get removed if the file is opened in a newer version of Excel. Learn more: https://go.microsoft.com/fwlink/?linkid=870924 Comment: CO2 from the reaction: 2HNO3 + CaCO3 --> Ca(NO3)2 + CO2 + H2O
Note on CM83: [Threaded comment] Your version of Excel allows you to read this threaded comment; however, any edits to it will get removed if the file is opened in a newer version of Excel. Learn more: https://go.microsoft.com/fwlink/?linkid=870924 Comment: CO2 from the reaction: 2HNO3 + CaCO3 --> Ca(NO3)2 + CO2 + H2O
Note on AB96: [Threaded comment] Your version of Excel allows you to read this threaded comment; however, any edits to it will get removed if the file is opened in a newer version of Excel. Learn more: https://go.microsoft.com/fwlink/?linkid=870924 Comment: treat ammonia sulfate as an industrial byproduct with no energy- and emission-burden. See Hao et al. (2015)
Note on Y99: [Threaded comment] Your version of Excel allows you to read this threaded comment; however, any edits to it will get removed if the file is opened in a newer version of Excel. Learn more: https://go.microsoft.com/fwlink/?linkid=870924 Comment: This share is the total of anhydrous ammonia, aqua ammonia, nitrogen solution, and other N fertilizers.
Note on AA99: [Threaded comment] Your version of Excel allows you to read this threaded comment; however, any edits to it will get removed if the file is opened in a newer version of Excel. Learn more: https://go.microsoft.com/fwlink/?linkid=870924 Comment: The share includes ammonium nitrate, and ammonium thiosulfate.
Note on AG99: [Threaded comment] Your version of Excel allows you to read this threaded comment; however, any edits to it will get removed if the file is opened in a newer version of Excel. Learn more: https://go.microsoft.com/fwlink/?linkid=870924 Comment: Percent of P2O5 from MAP
Note on A174: [Threaded comment] Your version of Excel allows you to read this threaded comment; however, any edits to it will get removed if the file is opened in a newer version of Excel. Learn more: https://go.microsoft.com/fwlink/?linkid=870924 Comment: Here corn yield is based on harvest acre, is only used for calculating corn stover yield and machinery energy use.
Note on A176: [Threaded comment] Your version of Excel allows you to read this threaded comment; however, any edits to it will get removed if the file is opened in a newer version of Excel. Learn more: https://go.microsoft.com/fwlink/?linkid=870924 Comment: The amount of corn stover removed is used for ethanol production.
Note on A178: [Threaded comment] Your version of Excel allows you to read this threaded comment; however, any edits to it will get removed if the file is opened in a newer version of Excel. Learn more: https://go.microsoft.com/fwlink/?linkid=870924 Comment: The values for steel and rubber are from GREET2.7 Mat_Sum Sheet. The values for machinery assembly are from GREET2.7 Vehi_ADR Sheet.

## Enzymes_Yeast
Off-site Production and Transportation of Enzymes and Yeast
1) Shares of Combustion Processes for Each Stage
| Sodium Brine Production in U.S. | Starch Production | Corn Steep Liquor Production | Molasses Production | Sodium Hydroxide Production | Glucose Production | Alpha Amylase Production | Glucoamylase Production | Cellulase Production | Yeast Production | Acetic Acid Production | Sodium Brine Production in Chile | Ammonium citrate Production | Cobalt (II) dichloride Production | Copper (II) sulfate Production | Diatomaceous earth Production | Magnesium sulfate (kieserite) Production | Manganese sulfate Production | Sodium acetate Production | Sodium citrate Production | Sodium sulfate Production | Yeast Extract Production | Sorbitol production from glucose
Residual oil industrial and commerical boiler | 100% | 100% | 100% | 100% | 100% | 100% | 100% | 100% | 100% | 100% | 100% | 100% | 100% | 100% | 100% | 100% | 100% | 100% | 100% | 100% | 100% | 100% | 100%
Diesel commercial boiler | 80% | 80% | 80% | 80% | 80% | 80% | 80% | 80% | 80% | 80% | 80% | 80% | 80% | 80% | 80% | 80% | 80% | 80% | 80% | 80% | 80% | 80% | 80%
Diesel stationary engine | 15% | 15% | 15% | 15% | 15% | 15% | 15% | 15% | 15% | 15% | 15% | 15% | 15% | 15% | 15% | 15% | 15% | 15% | 15% | 15% | 15% | 15% | 15%
Diesel turbine | 5% | 5% | 5% | 5% | 5% | 5% | 5% | 5% | 5% | 5% | 5% | 5% | 5% | 5% | 5% | 5% | 5% | 5% | 5% | 5% | 5% | 5% | 5%
NG engine | 0% | 0% | 0% | 0% | 0% | 0% | 0% | 0% | 0% | 0% | 0% | 0% | 0% | 0% | 0% | 0% | 0% | 0% | 0% | 0% | 0% | 0% | 0%
NG large turbine | 0% | 0% | 0% | 0% | 0% | 0% | 0% | 0% | 0% | 0% | 0% | 0% | 0% | 0% | 0% | 0% | 0% | 0% | 0% | 0% | 0% | 0% | 0%
NG large industrial boiler | 50% | 50% | 50% | 50% | 50% | 50% | 50% | 50% | 50% | 50% | 2.916% | 50% | 50% | 50% | 50% | 50% | 50% | 50% | 50% | 50% | 50% | 50% | 50%
NG small industrial boiler | 50% | 50% | 50% | 50% | 50% | 50% | 50% | 50% | 50% | 50% | 2.916% | 50% | 50% | 50% | 50% | 50% | 50% | 50% | 50% | 50% | 50% | 50% | 50%
NG gasification | [10 empty] | 94.17%
Coal industrial boiler | 100% | 100% | 100% | 100% | 100% | 100% | 100% | 100% | 100% | 100% | 100% | 100% | 100% | 100% | 100% | 100% | 100% | 100% | 100% | 100% | 100% | 100% | 100%
2) Calculation of Energy Use, Water Consumption, and Emissions of Production
| Sodium Brine in U.S. |  | Starch |  | Corn Steep Liquor |  | Molasses |  | Sodium Hydroxide |  | Glucose |  | Alpha Amylase |  | Gluco Amylase |  | Cellulase Formulated Product |  | Yeast |  | Sodium Brine in Chile |  | Cellulase Protein |  | Acetic Acid |  | Ammonium citrate |  | Copper (II) sulfate |  | Magnesium sulfate (kieserite) |  | Sodium acetate |  | Sodium citrate |  | Yeast Extract |  | Sorbitol Production from Glucose via Hydrogenation |  | Sodium sulfate
| Per ton of product |  | Per ton of product |  | Per ton of product |  | Per ton of product |  | Per ton of product |  | Per ton of product |  | Per ton of product |  | Per ton of product |  | Per ton of product |  | Per ton of product |  | Per ton of product |  | Per ton of product |  | Per ton of product |  | Per ton of product |  | Per ton of product |  | Per ton of product |  | Per ton of product |  | Per ton of product |  | Per ton of product |  | Per ton of product |  | Per ton of product
| Production | Transportation | Production | Transportation | Production | Transportation | Production | Transportation | Production | Transportation | Production | Transportation | Production | Transportation | Production | Transportation | Production | Transportation | Production | Transportation | Production | Transportation in Chile | Production | Transportation | Production | Transportation | Production | Transportation | Production | Transportation | Production | Transportation | Production | Transportation | Production | Transportation | Production | Transportation | Production | Transportation | Production | Transportation
Urban emission share | 0% |  | 0% |  | 0% |  | 0% |  | 0% |  | 0% |  | 0% |  | 0% |  | 0% |  | 0% |  | 0% |  | 0% |  | 0% |  | 0% |  | 0% |  | 0% |  | 0% |  | 0% |  | 0% |  | 0% |  | 0%
Inputs: mmBtu per ton, except as noted
Total Energy Input | 1.01 |  | 3.74 |  | 1.91 |  | 2.43 |  | 12.62 |  | 0.15 |  | 10.32 |  | 38.27 |  | 5.37 |  | 16.64 |  | 1.01 |  | 29.8 |  | 12.7528 |  | 0 |  | 0 |  | 1.1 |  | 2.7412 |  | 0 |  | 4.0381
Natural Gas | 0.677 |  | 3.46 |  | 1.89 |  | 2.36 |  | 6.9 |  | 0.15 |  | 4.3 |  | 10.75 |  | 1.93 |  | 13.97 |  | 0.677 |  | 0 |  | 12.175 | [5 empty] | 1.1 |  | 1.7197 | [5 empty] | 4.4755
Electricity | 0.222 |  | 0.28 |  | 0.02 |  | 0.07 |  | 5.7 |  |  |  | 6.02 |  | 27.52 |  | 3.44 |  | 2.67 |  | 0.222 |  | 29.8 |  | 0.5778 | [7 empty] | 1.0215 | [5 empty] | 1.5477 |  | 0.22
Residual Oil | 0.111 | [7 empty] | 0.02 | [11 empty] | 0.111 | [19 empty] | 3.3
Diesel Fuel | [36 empty] | 4.0381
Coal | [8 empty] | 0.57
Corn [wet ton/ton] |  |  | 1.75 |  | 5.5556
Sugarcane [wet ton/ton] | [6 empty] | 0.056
Sodium Brine [ton/ton] | [8 empty] | 5.83 | [31 empty] | 0.55
Starch [ton/ton] | [10 empty] | 0.94 |  |  |  | 0.47
Corn Steep Liquor [ton/ton] | [16 empty] | 0.18 | [5 empty] | 0.26
Molasses [ton/ton] | [18 empty] | 3.9
Sodium Hydroxide [ton/ton] | [10 empty] | 2.8236e-06 | [21 empty] | 0.2565 |  | 0.18681
Glucose [ton/ton] | [12 empty] | 0.00070379 |  | 0.47 |  | 1.26 | [5 empty] | 3.9 | [15 empty] | 0.989
Acetic acid [ton/ton] | [32 empty] | 0.75656
Alpha amylase [ton/ton] | [36 empty] | 0.00054093
Gluco amylase [ton/ton] | [36 empty] | 0.0017058
Ammonia [ton/ton] | [16 empty] | 0.06 |  | 0.08 |  |  |  | 0.19 |  |  |  | 0.26143
Phosphate (P2O5) [ton/ton] | [18 empty] | 0.03
Glycerin [ton/ton] | [16 empty] | 0.4 | [5 empty] | 0
Salt [ton/ton] | [16 empty] | 0.2 | [5 empty] | 0
Citric acid [ton/ton] | [26 empty] | 0.81822 | [7 empty] | 0.89733
Cobalt oxide (CoO) [ton/ton]
Copper [ton/ton] | [28 empty] | 0.39814
Hydrogen chloride (HCI) [ton/ton]
Manganese oxide (Mn2O3) [ton/ton]
Methanol [ton/ton] | [24 empty] | 0.53357
Sulphuric acid (H2SO4) [ton/ton] | [28 empty] | 1.229 | [11 empty] | 0.47
H2 [ton/ton] | [38 empty] | 0.011
Process water [gallons/ton] | [38 empty] | 355.4053
Energy Use: mmBtu/ton of product
Total Energy | 1.3397 | 0.082877 | 31.0966 | 0.082877 | 86.7948 | 0.082877 | 2.9776 | 0.082877 | 28.3927 | 0.082877 | 29.4758 | 0.082877 | 17.2836 | 0.082877 | 97.5469 | 0.082877 | 65.6917 | 0.082877 | 36.1204 | 0.082877 | 1.3978 | 0 | 205.6709 | 0.082877 | 28.9386 |  | 16.4602 |  | 22.9575 |  | 1.2246 |  | 33.2291 |  | 14.2476 |  | 4.9655 |  | 38.8653 | 0.082877 | 5.2263
Fossil Fuels | 1.2436 | 0.082462 | 7.0532 | 0.082462 | 10.8443 | 0.082462 | 2.7517 | 0.082462 | 25.3836 | 0.082462 | 6.8745 | 0.082462 | 14.6864 | 0.082462 | 63.8285 | 0.082462 | 21.3436 | 0.082462 | 34.037 | 0.082462 | 1.2368 | 0 | 84.9931 | 0.082462 | 28.507 |  | 19.3788 |  | 18.5836 |  | 1.2239 |  | 31.692 |  | 16.9147 |  | 4.8826 |  | 15.8405 | 0.082462 | 5.0483
Coal | 0.16344 | 0.00068385 | 0.35472 | 0.00068385 | 0.48311 | 0.00068385 | 0.053672 | 0.00068385 | 5.6898 | 0.00068385 | 0.33425 | 0.00068385 | 4.3923 | 0.00068385 | 20.393 | 0.00068385 | 3.1217 | 0.00068385 | 2.2545 | 0.00068385 | 0.217 | 0 | 23.1829 | 0.00068385 | 0.73431 |  | 2.4887 |  | 6.2457 |  | 0.0011762 |  | 2.7615 |  | 3.7439 |  | 0.076683 |  | 1.4742 | 0.00068385 | 0.3016
Natural Gas | 0.95945 | 0.0086643 | 5.7648 | 0.0086643 | 7.4203 | 0.0086643 | 2.6903 | 0.0086643 | 18.4067 | 0.0086643 | 5.5938 | 0.0086643 | 10.1601 | 0.0086643 | 41.8781 | 0.0086643 | 16.1188 | 0.0086643 | 31.2077 | 0.0086643 | 0.87025 | 0 | 56.3199 | 0.0086643 | 27.6482 |  | 16.0356 |  | 8.5728 |  | 1.2222 |  | 28.4644 |  | 12.1011 |  | 0.57767 |  | 13.3212 | 0.0086643 | 1.0515
Petroleum | 0.12072 | 0.073114 | 0.93368 | 0.073114 | 2.9409 | 0.073114 | 0.0076895 | 0.073114 | 1.2871 | 0.073114 | 0.94646 | 0.073114 | 0.13398 | 0.073114 | 1.5575 | 0.073114 | 2.1032 | 0.073114 | 0.57485 | 0.073114 | 0.14956 | 0 | 5.4904 | 0.073114 | 0.12442 |  | 0.85454 |  | 3.7651 |  | 0.00051 |  | 0.46611 |  | 1.0697 |  | 4.2282 |  | 1.045 | 0.073114 | 3.6952
Water consumption: gallons/ton of product | 43.1331 | 1.6202 | 9478.1235 | 1.6202 | 29907.3969 | 1.6202 | 21.629 | 1.6202 | 3276.1136 | 1.6202 | 8911.4875 | 1.6202 | 1063.2396 | 1.6202 | 13445.6586 | 1.6202 | 18898.5955 | 1.6202 | 995.7617 | 1.6202 | 97.8167 | 0 | 47772.1176 | 1.6202 | 253.7026 |  | 5439.8245 |  | 2637.981 |  | 3.8073 |  | 1215.4568 |  | 6463.1935 |  | 117.1472 |  | 9501.999 | 1.6202 | 168.6945
Total Emissions: grams/ton
VOC | 13.3719 | 0.97699 | 251.5952 | 0.97699 | 661.4236 | 0.97699 | 33.9703 | 0.97699 | 268.7162 | 0.97699 | 239.4663 | 0.97699 | 149.9738 | 0.97699 | 794.9489 | 0.97699 | 832.8797 | 0.97699 | 749.3689 | 0.97699 | 14.6057 | 0 | 2439.3797 | 0.97699 | 372.5545 |  | 2063.0021 |  | 397.0145 |  | 15.0158 |  | 389.9705 |  | 987.298 |  | 36.8892 |  | 338.0369 | 0.97699 | 50.9603
CO | 56.9006 | 13.4724 | 649.5304 | 13.4724 | 1481.8507 | 13.4724 | 144.8107 | 13.4724 | 1139.3049 | 13.4724 | 632.0182 | 13.4724 | 578.7809 | 13.4724 | 2736.6736 | 13.4724 | 1724.2151 | 13.4724 | 1991.0241 | 13.4724 | 63.5634 | 0 | 5417.9403 | 13.4724 | 714.2367 |  | 1928.8335 |  | 1130.0742 |  | 64.4771 |  | 992.2153 |  | 977.7093 |  | 455.3438 |  | 1025.6153 | 13.4724 | 156.9241
NOx | 93.3382 | 9.2434 | 1333.9441 | 9.2434 | 3422.3259 | 9.2434 | 199.659 | 9.2434 | 1784.9997 | 9.2434 | 1274.5943 | 9.2434 | 935.796 | 9.2434 | 4796.3437 | 9.2434 | 2934.861 | 9.2434 | 2504.9778 | 9.2434 | 108.8157 | 0 | 9169.2395 | 9.2434 | 875.0754 |  | 1981.5412 |  | 1968.3535 |  | 87.9482 |  | 1360.0639 |  | 1989.1562 |  | 514.7192 |  | 1828.9354 | 9.2434 | 657.6702
PM10 | 9.3484 | 0.51901 | 79.5588 | 0.51901 | 204.0841 | 0.51901 | 10.4965 | 0.51901 | 175.9038 | 0.51901 | 75.8612 | 0.51901 | 105.9916 | 0.51901 | 522.9307 | 0.51901 | 202.8435 | 0.51901 | 182.2313 | 0.51901 | 9.922 | 0 | 806.0875 | 0.51901 | 35.297 |  | 261.8921 |  | 315.5958 |  | 4.309 |  | 93.811 |  | 299.0766 |  | 52.4847 |  | 118.4647 | 0.51901 | 89.9219
PM2.5 | 6.2309 | 0.15225 | 65.8599 | 0.15225 | 166.6142 | 0.15225 | 9.9391 | 0.15225 | 112.7996 | 0.15225 | 62.6358 | 0.15225 | 65.662 | 0.15225 | 325.8205 | 0.15225 | 153.9453 | 0.15225 | 151.7322 | 0.15225 | 6.748 | 0 | 543.2694 | 0.15225 | 27.5319 |  | 108.6507 |  | 214.8403 |  | 4.2832 |  | 64.791 |  | 120.4891 |  | 44.3449 |  | 94.4165 | 0.15225 | 52.789
SOx | 40.594 | 0.40244 | 365.6842 | 0.40244 | 981.0422 | 0.40244 | 33.7288 | 0.40244 | 942.8047 | 0.40244 | 345.8485 | 0.40244 | 571.4853 | 0.40244 | 2843.7929 | 0.40244 | 1005.3932 | 0.40244 | 986.7982 | 0.40244 | 69.4635 | 0 | 4306.2638 | 0.40244 | 355.9913 |  | 941.0524 |  | 4102.8545 |  | 12.6455 |  | 619.5734 |  | 1030.6846 |  | 28.4093 |  | 543.378 | 0.40244 | 1828.9365
BC | 0.66522 | 0.01455 | 11.9484 | 0.01455 | 31.5796 | 0.01455 | 1.6332 | 0.01455 | 11.0365 | 0.01455 | 11.3439 | 0.01455 | 5.4029 | 0.01455 | 29.7652 | 0.01455 | 24.4802 | 0.01455 | 19.3202 | 0.01455 | 0.74214 | 0 | 67.3191 | 0.01455 | 2.0736 |  | 13.0163 |  | 11.5638 |  | 0.72349 |  | 5.97 |  | 13.1689 |  | 14.2966 |  | 15.0479 | 0.01455 | 4.479
OC | 1.7 | 0.026308 | 14.1556 | 0.026308 | 28.0138 | 0.026308 | 4.1035 | 0.026308 | 33.5309 | 0.026308 | 13.5806 | 0.026308 | 19.6325 | 0.026308 | 87.9518 | 0.026308 | 35.6873 | 0.026308 | 50.8443 | 0.026308 | 1.7463 | 0 | 127.513 | 0.026308 | 5.4212 |  | 23.8304 |  | 35.9882 |  | 1.8294 |  | 17.6851 |  | 24.2251 |  | 10.2684 |  | 24.6108 | 0.026308 | 7.664
CH4 | 223.6694 | 7.872 | 1723.2212 | 7.872 | 3195.7531 | 7.872 | 551.8985 | 7.872 | 4528.8276 | 7.872 | 1660.8778 | 7.872 | 2596.6909 | 7.872 | 11465.7289 | 7.872 | 5323.3621 | 7.872 | 7630.2936 | 7.872 | 274.9062 | 0 | 19005.934 | 7.872 | 4806.8378 |  | 7221.074 |  | 3418.7315 |  | 246.6736 |  | 5462.7592 |  | 3349.5934 |  | 477.9576 |  | 3360.9395 | 7.872 | 556.6081
N2O | 2.1179 | 0.025384 | 777.3517 | 0.025384 | 2447.6312 | 0.025384 | 6.7709 | 0.025384 | 41.4225 | 0.025384 | 731.0298 | 0.025384 | 24.6113 | 0.025384 | 801.5925 | 0.025384 | 1437.211 | 0.025384 | 64.9527 | 0.025384 | 2.7076 | 0 | 3572.2938 | 0.025384 | 22.2989 |  | 481.6371 |  | 368.068 |  | 2.1646 |  | 33.5389 |  | 524.7978 |  | 5.8168 |  | 737.8123 | 0.025384 | 8.3996
CO2 | 83594.7872 | 6364.0845 | 472730.0087 | 6364.0845 | 789679.405 | 6364.0845 | 165458.7778 | 6364.0845 | 1767995.6236 | 6364.0845 | 460250.0522 | 6364.0845 | 1053392.7792 | 6364.0845 | 4670822.2667 | 6364.0845 | 1464693.331 | 6364.0845 | 2124782.7284 | 6364.0845 | 85875.6675 | 0 | 6203463.3798 | 6364.0845 | 378810.2634 |  | 1406989.9039 |  | 1465511.4793 |  | 72575.0264 |  | 985724.7108 |  | 1318847.9873 |  | 376914.2621 |  | 1040141.9449 | 6364.0845 | 409322.9033
Urban Emissions: grams/ton
VOC | 0.84935 | 0.19362 | 6.6548 | 0.19362 | 14.8428 | 0.19362 | 1.4728 | 0.19362 | 16.041 | 0.19362 | 6.5266 | 0.19362 | 8.6692 | 0.19362 | 40.6957 | 0.19362 | 19.1779 | 0.19362 | 19.6425 | 0.19362 | 0.5385 | 0 | 63.5022 | 0.19362 | 91.6655 |  | 191.7637 |  | 18.7415 |  | 0.65335 |  | 75.5729 |  | 208.6062 |  | 11.2639 |  | 11.9931 | 0.19362 | 8.0974
CO | 4.8146 | 0.13346 | 23.3454 | 0.13346 | 37.0918 | 0.13346 | 7.722 | 0.13346 | 118.1321 | 0.13346 | 22.5073 | 0.13346 | 85.5324 | 0.13346 | 386.6681 | 0.13346 | 92.385 | 0.13346 | 112.0599 | 0.13346 | 3.3359 | 0 | 473.5084 | 0.13346 | 57.1692 |  | 48.249 |  | 111.1713 |  | 3.2036 |  | 90.9812 |  | 53.5781 |  | 8.4191 |  | 56.9882 | 0.13346 | 11.2185
NOx | 8.3007 | 0.20542 | 38.1489 | 0.20542 | 67.3612 | 0.20542 | 9.947 | 0.20542 | 220.333 | 0.20542 | 36.5715 | 0.20542 | 169.7703 | 0.20542 | 780.5428 | 0.20542 | 169.0842 | 0.20542 | 174.1712 | 0.20542 | 7.2098 | 0 | 948.9605 | 0.20542 | 76.7974 |  | 71.7589 |  | 253.5264 |  | 3.7967 |  | 146.89 |  | 87.9523 |  | 13.2952 |  | 95.289 | 0.20542 | 25.5388
PM10 | 0.69843 | 0.035128 | 2.461 | 0.035128 | 5.1762 | 0.035128 | 0.23301 | 0.035128 | 20.923 | 0.035128 | 2.3483 | 0.035128 | 17.5258 | 0.035128 | 82.2908 | 0.035128 | 14.644 | 0.035128 | 9.9382 | 0.035128 | 0.78988 | 0 | 97.654 | 0.035128 | 4.1012 |  | 2.235 |  | 27.1841 |  | 0.01392 |  | 11.4646 |  | 5.5728 |  | 2.18 |  | 7.403 | 0.035128 | 2.9774
PM2.5 | 0.58203 | 0.030173 | 2.049 | 0.030173 | 4.3076 | 0.030173 | 0.19615 | 0.030173 | 17.3774 | 0.030173 | 1.9562 | 0.030173 | 14.533 | 0.030173 | 68.2364 | 0.030173 | 12.1361 | 0.030173 | 8.3283 | 0.030173 | 0.63842 | 0 | 81.0322 | 0.030173 | 3.4397 |  | 1.8712 |  | 22.6612 |  | 0.01294 |  | 9.5448 |  | 4.589 |  | 1.868 |  | 6.2184 | 0.030173 | 2.5792
SOx | 6.1626 | 0.076839 | 18.0346 | 0.076839 | 32.6004 | 0.076839 | 2.2327 | 0.076839 | 190.1581 | 0.076839 | 17.048 | 0.076839 | 161.9157 | 0.076839 | 755.342 | 0.076839 | 123.9082 | 0.076839 | 90.1838 | 0.076839 | 8.1601 | 0 | 877.8059 | 0.076839 | 29.831 |  | 14.5134 |  | 242.7253 |  | 0.16671 |  | 98.9867 |  | 44.9675 |  | 5.8168 |  | 59.5867 | 0.076839 | 16.7354
BC | 0.030043 | 0.003803 | 0.1766 | 0.003803 | 0.44793 | 0.003803 | 0.012062 | 0.003803 | 0.84144 | 0.003803 | 0.16985 | 0.003803 | 0.67329 | 0.003803 | 3.2274 | 0.003803 | 0.73334 | 0.003803 | 0.48138 | 0.003803 | 0.03242 | 0 | 4.1486 | 0.003803 | 0.087775 |  | 0.20854 |  | 1.3305 |  | 0.0020159 |  | 0.39925 |  | 0.29511 |  | 0.22566 |  | 0.38094 | 0.003803 | 0.23686
OC | 0.14342 | 0.0053545 | 0.55707 | 0.0053545 | 1.2044 | 0.0053545 | 0.052531 | 0.0053545 | 4.3427 | 0.0053545 | 0.52934 | 0.0053545 | 3.6529 | 0.0053545 | 17.1742 | 0.0053545 | 3.1427 | 0.0053545 | 2.1903 | 0.0053545 | 0.10395 | 0 | 20.559 | 0.0053545 | 0.53619 |  | 0.61907 |  | 5.5878 |  | 0.0047899 |  | 2.145 |  | 1.2329 |  | 0.34073 |  | 1.5635 | 0.0053545 | 0.60305
3) Summary of Energy Use, Water Consumption, and Emissions of Ezymes and Yeast
| Sodium Brine in U.S. | Starch | Corn Steep Liquor | Molasses | Sodium Hydroxide | Glucose | Acetic acid | Alpha Amylase | Gluco Amylase | Cellulase | Yeast | Sodium Brine in Chile | Cellulase Protein | Ammonium citrate | Copper (II) sulfate | Magnesium sulfate (kieserite) | Sodium acetate | Sodium citrate | Yeast Extract | Hydrogen | Sorbitol | Sodium sulfate
Energy Use: mmBtu per ton
Total energy | 1.4226 | 31.1795 | 86.8777 | 3.0605 | 28.4756 | 29.5587 | 28.9386 | 17.3665 | 97.6298 | 65.7746 | 36.2033 | 1.3978 | 205.7537 | 16.4602 | 22.9575 | 1.2246 | 33.2291 | 14.2476 | 4.9655 | 131.0842 | 38.9482 | 5.2263
Fossil fuels | 1.3261 | 7.1357 | 10.9268 | 2.8341 | 25.4661 | 6.957 | 28.507 | 14.7688 | 63.911 | 21.4261 | 34.1195 | 1.2368 | 85.0756 | 19.3788 | 18.5836 | 1.2239 | 31.692 | 16.9147 | 4.8826 | 130.5421 | 15.9229 | 5.0483
Coal | 0.16412 | 0.3554 | 0.48379 | 0.054356 | 5.6905 | 0.33494 | 0.73431 | 4.393 | 20.3937 | 3.1224 | 2.2552 | 0.217 | 23.1836 | 2.4887 | 6.2457 | 0.0011762 | 2.7615 | 3.7439 | 0.076683 | 0.92228 | 1.4749 | 0.3016
Natural gas | 0.96811 | 5.7735 | 7.4289 | 2.699 | 18.4154 | 5.6024 | 27.6482 | 10.1687 | 41.8868 | 16.1274 | 31.2164 | 0.87025 | 56.3286 | 16.0356 | 8.5728 | 1.2222 | 28.4644 | 12.1011 | 0.57767 | 129.5423 | 13.3299 | 1.0515
Petroleum | 0.19384 | 1.0068 | 3.014 | 0.080803 | 1.3603 | 1.0196 | 0.12442 | 0.20709 | 1.6306 | 2.1763 | 0.64797 | 0.14956 | 5.5635 | 0.85454 | 3.7651 | 0.00051 | 0.46611 | 1.0697 | 4.2282 | 0.077538 | 1.1182 | 3.6952
Water consumption: gallons per ton | 44.7533 | 9479.7437 | 29909.0171 | 23.2492 | 3277.7338 | 8913.1077 | 253.7026 | 1064.8598 | 13447.2788 | 18900.2157 | 997.3819 | 97.8167 | 47773.7378 | 5439.8245 | 2637.981 | 3.8073 | 1215.4568 | 6463.1935 | 117.1472 | 4374.879 | 9503.6192 | 168.6945
Total Emissions: grams per ton
VOC | 14.3489 | 252.5722 | 662.4006 | 34.9473 | 269.6932 | 240.4433 | 372.5545 | 150.9508 | 795.9258 | 833.8567 | 750.3459 | 14.6057 | 2440.3567 | 2063.0021 | 397.0145 | 15.0158 | 389.9705 | 987.298 | 36.8892 | 1429.2278 | 339.0139 | 50.9603
CO | 70.373 | 663.0028 | 1495.3231 | 158.2831 | 1152.7773 | 645.4906 | 714.2367 | 592.2533 | 2750.146 | 1737.6875 | 2004.4965 | 63.5634 | 5431.4127 | 1928.8335 | 1130.0742 | 64.4771 | 992.2153 | 977.7093 | 455.3438 | 3727.8199 | 1039.0877 | 156.9241
NOx | 102.5816 | 1343.1875 | 3431.5694 | 208.9024 | 1794.2431 | 1283.8377 | 875.0754 | 945.0395 | 4805.5871 | 2944.1044 | 2514.2212 | 108.8157 | 9178.4829 | 1981.5412 | 1968.3535 | 87.9482 | 1360.0639 | 1989.1562 | 514.7192 | 4492.9508 | 1838.1788 | 657.6702
PM10 | 9.8674 | 80.0778 | 204.6031 | 11.0155 | 176.4228 | 76.3802 | 35.297 | 106.5106 | 523.4497 | 203.3625 | 182.7503 | 9.922 | 806.6065 | 261.8921 | 315.5958 | 4.309 | 93.811 | 299.0766 | 52.4847 | 226.1103 | 118.9837 | 89.9219
PM2.5 | 6.3831 | 66.0122 | 166.7664 | 10.0913 | 112.9518 | 62.7881 | 27.5319 | 65.8142 | 325.9728 | 154.0976 | 151.8844 | 6.748 | 543.4216 | 108.6507 | 214.8403 | 4.2832 | 64.791 | 120.4891 | 44.3449 | 211.5408 | 94.5687 | 52.789
SOx | 40.9964 | 366.0867 | 981.4447 | 34.1313 | 943.2072 | 346.251 | 355.9913 | 571.8877 | 2844.1953 | 1005.7956 | 987.2007 | 69.4635 | 4306.6663 | 941.0524 | 4102.8545 | 12.6455 | 619.5734 | 1030.6846 | 28.4093 | 1393.6779 | 543.7804 | 1828.9365
BC | 0.67977 | 11.963 | 31.5942 | 1.6477 | 11.0511 | 11.3584 | 2.0736 | 5.4175 | 29.7797 | 24.4948 | 19.3348 | 0.74214 | 67.3336 | 13.0163 | 11.5638 | 0.72349 | 5.97 | 13.1689 | 14.2966 | 19.1742 | 15.0625 | 4.479
OC | 1.7263 | 14.1819 | 28.0401 | 4.1298 | 33.5572 | 13.6069 | 5.4212 | 19.6588 | 87.9781 | 35.7136 | 50.8706 | 1.7463 | 127.5393 | 23.8304 | 35.9882 | 1.8294 | 17.6851 | 24.2251 | 10.2684 | 45.8215 | 24.6372 | 7.664
CH4 | 231.5415 | 1731.0933 | 3203.6252 | 559.7706 | 4536.6997 | 1668.7498 | 4806.8378 | 2604.563 | 11473.6009 | 5331.2342 | 7638.1656 | 274.9062 | 19013.806 | 7221.074 | 3418.7315 | 246.6736 | 5462.7592 | 3349.5934 | 477.9576 | 26139.4493 | 3368.8115 | 556.6081
N2O | 2.1433 | 777.3771 | 2447.6565 | 6.7963 | 41.4479 | 731.0551 | 22.2989 | 24.6367 | 801.6179 | 1437.2364 | 64.9781 | 2.7076 | 3572.3192 | 481.6371 | 368.068 | 2.1646 | 33.5389 | 524.7978 | 5.8168 | 179.2861 | 737.8377 | 8.3996
CO2 | 89958.8717 | 479094.0931 | 796043.4894 | 171822.8623 | 1774359.7081 | 466614.1366 | 378810.2634 | 1059756.8637 | 4677186.3512 | 1471057.4154 | 2131146.8129 | 85875.6675 | 6209827.4643 | 1406989.9039 | 1465511.4793 | 72575.0264 | 985724.7108 | 1318847.9873 | 376914.2621 | 7779927.2164 | 1046506.0294 | 409322.9033
Urban Emissions: grams per ton
VOC | 1.043 | 6.8484 | 15.0364 | 1.6664 | 16.2347 | 6.7202 | 91.6655 | 8.8628 | 40.8893 | 19.3715 | 19.8361 | 0.5385 | 63.6958 | 191.7637 | 18.7415 | 0.65335 | 75.5729 | 208.6062 | 11.2639 | 101.5949 | 12.1867 | 8.0974
CO | 4.9481 | 23.4788 | 37.2253 | 7.8554 | 118.2656 | 22.6408 | 57.1692 | 85.6659 | 386.8016 | 92.5184 | 112.1933 | 3.3359 | 473.6418 | 48.249 | 111.1713 | 3.2036 | 90.9812 | 53.5781 | 8.4191 | 254.1817 | 57.1217 | 11.2185
NOx | 8.5061 | 38.3544 | 67.5666 | 10.1524 | 220.5384 | 36.7769 | 76.7974 | 169.9758 | 780.7482 | 169.2896 | 174.3766 | 7.2098 | 949.1659 | 71.7589 | 253.5264 | 3.7967 | 146.89 | 87.9523 | 13.2952 | 331.2981 | 95.4944 | 25.5388
PM10 | 0.73356 | 2.4961 | 5.2113 | 0.26814 | 20.9581 | 2.3835 | 4.1012 | 17.5609 | 82.3259 | 14.6792 | 9.9733 | 0.78988 | 97.6891 | 2.235 | 27.1841 | 0.01392 | 11.4646 | 5.5728 | 2.18 | 45.2489 | 7.4381 | 2.9774
PM2.5 | 0.6122 | 2.0792 | 4.3378 | 0.22632 | 17.4076 | 1.9864 | 3.4397 | 14.5632 | 68.2665 | 12.1662 | 8.3585 | 0.63842 | 81.0624 | 1.8712 | 22.6612 | 0.01294 | 9.5448 | 4.589 | 1.868 | 43.4692 | 6.2486 | 2.5792
SOx | 6.2395 | 18.1115 | 32.6772 | 2.3095 | 190.235 | 17.1249 | 29.831 | 161.9925 | 755.4189 | 123.985 | 90.2606 | 8.1601 | 877.8827 | 14.5134 | 242.7253 | 0.16671 | 98.9867 | 44.9675 | 5.8168 | 46.7839 | 59.6636 | 16.7354
BC | 0.033846 | 0.1804 | 0.45174 | 0.015865 | 0.84525 | 0.17366 | 0.087775 | 0.67709 | 3.2312 | 0.73714 | 0.48519 | 0.03242 | 4.1524 | 0.20854 | 1.3305 | 0.0020159 | 0.39925 | 0.29511 | 0.22566 | 2.7227 | 0.38474 | 0.23686
OC | 0.14877 | 0.56242 | 1.2097 | 0.057886 | 4.3481 | 0.5347 | 0.53619 | 3.6583 | 17.1795 | 3.148 | 2.1956 | 0.10395 | 20.5644 | 0.61907 | 5.5878 | 0.0047899 | 2.145 | 1.2329 | 0.34073 | 7.3636 | 1.5689 | 0.60305
Home
Inputs
Results
Note on W19: [Threaded comment] Your version of Excel allows you to read this threaded comment; however, any edits to it will get removed if the file is opened in a newer version of Excel. Learn more: https://go.microsoft.com/fwlink/?linkid=870924 Comment: Same as Nitric Acid
Note on AO19: [Threaded comment] Your version of Excel allows you to read this threaded comment; however, any edits to it will get removed if the file is opened in a newer version of Excel. Learn more: https://go.microsoft.com/fwlink/?linkid=870924 Comment: Assumed the same T&D scenario as glucose.
Note on V82: [Threaded comment] Your version of Excel allows you to read this threaded comment; however, any edits to it will get removed if the file is opened in a newer version of Excel. Learn more: https://go.microsoft.com/fwlink/?linkid=870924 Comment: LCI sourced from: Moreno, J.; Iglesias, J.; Blanco, J.; Montero, M.; Morales, G.; Melero, J.A. Life-Cycle Sustainability of Biomass-Derived Sorbitol: Proposing Technological Alternatives for Improving the Environmental Profile of a Bio-Refinery Platform Molecule, Journal of Cleaner Production, 2020, 250, 119568. DOI: 10.1016/j.jclepro.2019.119568.

## Pretreatment
Pretreatment Technologies : Dilute Acid Pretreatment (DAP) and Ammonia Fiber Expansion (AFEX)
1a) Scenario Control and Key Input Parameters
Pretreatment Feedstock | Corn Stover | Swictchgrass | Poplar | Miscanthus
Lignin Content | 18.63% | 26.23% | 26.17% | 24.83%
Co-products in pretreatment
Electricity (mmBtu/ton) : DAP | -1.6049 | -2.1551 | -2.0898 | -1.9262
Electricity (mmBtu/ton) : AFEX | -0.92201 | -1.6255 | -1.7055 | -1.4184
1b) Heating value of lignin & Clean Sugars Carbon Content
Lignin | 15397631.1646 | LHV (Btu/ton)
C content in Clean Sugars | 40%
| DAP | AFEX
Available Lignin for Combustion | 95% | 67%
Electrical Efficiency | 39%
1c) Co-products handling methods pretreatment plant
| 2 | 1:Displacement method; 2: No Co-product
1) Shares of Combustion Processes for Each Stage
| Dilute Acid Pretreatment (DAP) | Ammoni Fiber Expansion (AFEX)
Residual oil industrial and commerical boiler | 100% | 100%
Diesel commercial boiler | 100% | 100%
Diesel stationary engine | 0% | 0%
Diesel turbine | 0% | 0%
NG engine | 0% | 0%
NG large turbine | 0% | 0%
NG large industrial boiler | 50% | 50%
NG small industrial boiler | 50% | 50%
NG to conversion process | 0% | 0%
Coal industrial boiler | 100% | 100%
Coal to conversion process | 0% | 0%
LPG industrial boiler | 100% | 100%
LPG commerical boiler | 0% | 0%
LPG to conversion process | 0% | 0%
2) Calculation of Energy Use and Emissions of Production
| DAP-Corn Stover |  |  | DAP-Switchgrass |  |  | DAP-Poplar |  |  | DAP-Miscanthus |  |  | AFEX-Corn Stover |  |  | AFEX-Switchgrass |  |  | AFEX-Poplar |  |  | AFEX-Miscanthus
| Per ton of product |  |  | Per ton of product |  |  | Per ton of product |  |  | Per ton of product |  |  | Per ton of product |  |  | Per ton of product |  |  | Per ton of product |  |  | Per ton of product
| Production | Non-combustion Emissions | Transportation | Production | Non-combustion Emissions | Transportation | Production | Non-combustion Emissions | Transportation | Production | Non-combustion Emissions | Transportation | Production | Non-combustion Emissions | Transportation | Production | Non-combustion Emissions | Transportation | Production | Non-combustion Emissions | Transportation | Production | Non-combustion Emissions | Transportation
Urban emission share | 0% |  |  | 0% |  |  | 0% |  |  | 0% |  |  | 0% |  |  | 0% |  |  | 0% |  |  | 0%
Energy Inputs: mmBtu per ton, except as noted
Total Energy Input
Natural Gas | 1.8 |  |  | 4.56 |  |  | 7.96 |  |  | 4.56 |  |  | 2.1 |  |  | 3.1 |  |  | 7.3 |  |  | 5.67
Electricity | 0.19 | 0 |  | 0.24 | 0 |  | 0.22 | 0 |  | 0.21 | 0 |  | 1.1156 | 0 |  | 0.32 | 0 |  | 1.6 | 0 |  | 0.38 | 0
Residual Oil
Diesel Fuel
Coal
LPG
Gasoline
Naphtha
Mass Inputs: ton per ton, except as noted
Corn stover (ton/ton) | 1.51 | [11 empty] | 1.23
Switchgrass (ton/ton) |  |  |  | 1.44 | [11 empty] | 1.54
Miscanthus (ton/ton) | [9 empty] | 1.36 | [11 empty] | 1.42
Poplar (ton/ton) | [6 empty] | 1.4 | [11 empty] | 1.62
Sulfuric Acid (ton/ton) | 0.03 |  |  | 0.03 |  |  | 0.09 |  |  | 0.2
Ammonia [NH3] (ton/ton) | 0.021 |  |  | 0.02 |  |  | 0.05 |  |  | 0.07
Cellulase (ton/ton) | 0.021 |  |  | 0.01 |  |  | 0.01 |  |  | 0.01 |  |  | 0.01 |  |  | 0.01 |  |  | 0.01 |  |  | 0.01
Corn Steep Liquor (ton/ton)
Diammonium Phosphate (ton/ton)
Glucose (ton/ton)
Energy Use: mmBtu/ton of product
Total Energy | 35.3641 | 0 |  | 36.7852 | 0 |  | 37.6169 | 0 |  | 38.2265 | 0 |  | 29.4744 | 0 |  | 36.6408 | 0 |  | 41.9378 | 0 |  | 38.6914 | 0
Fossil Fuels | 5.9454 | 0 |  | 7.8226 | 0 |  | 12.5936 | 0 |  | 9.2751 | 0 |  | 5.9589 | 0 |  | 5.7279 | 0 |  | 12.6058 | 0 |  | 8.4603 | 0
Coal | 0.68274 | 0 |  | 0.45233 | 0 |  | 0.429 | 0 |  | 0.43779 | 0 |  | 1.0881 | 0 |  | 0.50656 | 0 |  | 1.4232 | 0 |  | 0.54176 | 0
Natural Gas | 4.4644 | 0 |  | 6.9536 | 0 |  | 11.4027 | 0 |  | 8.4209 | 0 |  | 4.2624 | 0 |  | 4.8089 | 0 |  | 10.3676 | 0 |  | 7.6157 | 0
Petroleum | 0.79829 | 0 |  | 0.41672 | 0 |  | 0.7619 | 0 |  | 0.41647 | 0 |  | 0.60845 | 0 |  | 0.41245 | 0 |  | 0.81498 | 0 |  | 0.30291 | 0
Water consumption, gallons/ton | 1156.3436 | 0 |  | 637.2364 | 0 |  | 610.9719 | 0 |  | 634.3239 | 0 |  | 762.0516 | 0 |  | 641.87 | 0 |  | 826.4219 | 0 |  | 626.179 | 0
Total Emissions: grams/ton
VOC | 232.1364 | 0 |  | 238.6666 | 0 |  | 405.4385 | 0 |  | 463.8367 | 0 |  | 115.3283 | 0 |  | 130.6782 | 0 |  | 189.9587 | 0 |  | 156.1693 | 0
CO | 491.2098 | 0 |  | 546.1896 | 0 |  | 939.2507 | 0 |  | 759.7511 | 0 |  | 367.7668 | 0 |  | 375.8164 | 0 |  | 757.7312 | 0 |  | 494.3489 | 0
NOx | 557.9874 | 0 |  | 768.1143 | 0 |  | 1116.5293 | 0 |  | 866 | 0 |  | 495.2806 | 0 |  | 630.0016 | 0 |  | 1118.6201 | 0 |  | 791.4605 | 0
PM10 | 54.3961 | 0 |  | 50.0671 | 0 |  | 66.0828 | 0 |  | 51.9851 | 0 |  | 53.4837 | 0 |  | 44.6853 | 0 |  | 81.1309 | 0 |  | 50.1514 | 0
PM2.5 | 43.3635 | 0 |  | 41.7594 | 0 |  | 58.8321 | 0 |  | 44.2796 | 0 |  | 40.1009 | 0 |  | 35.8148 | 0 |  | 64.8184 | 0 |  | 42.0378 | 0
SOx | 291.181 | 0 |  | 281.4443 | 0 |  | 393.243 | 0 |  | 608.3212 | 0 |  | 238.8067 | 0 |  | 207.1247 | 0 |  | 303.6241 | 0 |  | 204.5048 | 0
BC | 11.5515 | 0 |  | 6.7638 | 0 |  | 15.3808 | 0 |  | 7.0578 | 0 |  | 9.5053 | 0 |  | 5.726 | 0 |  | 16.1017 | 0 |  | 6.666 | 0
OC | 10.8787 | 0 |  | 12.3416 | 0 |  | 19.9861 | 0 |  | 14.4383 | 0 |  | 10.3275 | 0 |  | 9.4346 | 0 |  | 20.1027 | 0 |  | 13.2174 | 0
CH4 | 1491.0912 | 0 |  | 1908.0112 | 0 |  | 3134.053 | 0 |  | 2813.3077 | 0 |  | 1156.4047 | 0 |  | 1238.8892 | 0 |  | 2430.3335 | 0 |  | 1779.2646 | 0
N2O | -28.6294 | 0 |  | 237.7339 | 0 |  | 119.9356 | 0 |  | 226.1969 | 0 |  | -45.654 | 0 |  | 247.5652 | 0 |  | 130.5457 | 0 |  | 233.7569 | 0
CO2 | 398290.9667 | 0 |  | 493327.0094 | 0 |  | 789390.8519 | 0 |  | 580733.6105 | 0 |  | 410093.5273 | 0 |  | 370545.1418 | 0 |  | 830950.4494 | 0 |  | 531366.033 | 0
Urban Emissions: grams/ton
VOC | 5.2149 | 0 |  | 5.3271 | 0 |  | 8.4378 | 0 |  | 6.1052 | 0 |  | 4.8022 | 0 |  | 4.2284 | 0 |  | 8.696 | 0 |  | 5.4201 | 0
CO | 24.0031 | 0 |  | 26.3253 | 0 |  | 38.1849 | 0 |  | 29.4194 | 0 |  | 28.2566 | 0 |  | 21.631 | 0 |  | 49.306 | 0 |  | 28.7154 | 0
NOx | 41.6293 | 0 |  | 40.3734 | 0 |  | 54.0476 | 0 |  | 46.5686 | 0 |  | 51.7054 | 0 |  | 35.0257 | 0 |  | 80.7016 | 0 |  | 43.6326 | 0
PM10 | 3.4633 | 0 |  | 2.3389 | 0 |  | 2.4285 | 0 |  | 2.4799 | 0 |  | 4.8391 | 0 |  | 2.4877 | 0 |  | 6.2258 | 0 |  | 2.5362 | 0
PM2.5 | 2.8658 | 0 |  | 1.9399 | 0 |  | 2.0138 | 0 |  | 2.0828 | 0 |  | 4.0033 | 0 |  | 2.0557 | 0 |  | 5.1432 | 0 |  | 2.1046 | 0
SOx | 28.1523 | 0 |  | 19.3852 | 0 |  | 19.205 | 0 |  | 20.4576 | 0 |  | 41.9207 | 0 |  | 20.778 | 0 |  | 54.3581 | 0 |  | 21.9301 | 0
BC | 0.1875 | 0 |  | 0.13198 | 0 |  | 0.15161 | 0 |  | 0.15823 | 0 |  | 0.22116 | 0 |  | 0.13002 | 0 |  | 0.27921 | 0 |  | 0.12771 | 0
OC | 0.73953 | 0 |  | 0.517 | 0 |  | 0.53064 | 0 |  | 0.58682 | 0 |  | 1.0127 | 0 |  | 0.53562 | 0 |  | 1.2877 | 0 |  | 0.54878 | 0
3) Summary of Energy Use and Emissions of Pretreatment
| DAP-Corn Stover | DAP-Switchgrass | DAP-Poplar | DAP-Miscanthus | AFEX-Corn Stover | AFEX-Switchgrass | AFEX-Poplar | AFEX-Miscanthus
Energy Use: mmBtu/ton of product
Total Energy | 35.3641 | 36.7852 | 37.6169 | 38.2265 | 29.4744 | 36.6408 | 41.9378 | 38.6914
Fossil Fuels | 5.9454 | 7.8226 | 12.5936 | 9.2751 | 5.9589 | 5.7279 | 12.6058 | 8.4603
Coal | 0.68274 | 0.45233 | 0.429 | 0.43779 | 1.0881 | 0.50656 | 1.4232 | 0.54176
Natural Gas | 4.4644 | 6.9536 | 11.4027 | 8.4209 | 4.2624 | 4.8089 | 10.3676 | 7.6157
Petroleum | 0.79829 | 0.41672 | 0.7619 | 0.41647 | 0.60845 | 0.41245 | 0.81498 | 0.30291
Water consumption, gallons/ton | 1156.3436 | 637.2364 | 610.9719 | 634.3239 | 762.0516 | 641.87 | 826.4219 | 626.179
Total Emissions: grams/ton
VOC | 232.1364 | 238.6666 | 405.4385 | 463.8367 | 115.3283 | 130.6782 | 189.9587 | 156.1693
CO | 491.2098 | 546.1896 | 939.2507 | 759.7511 | 367.7668 | 375.8164 | 757.7312 | 494.3489
NOx | 557.9874 | 768.1143 | 1116.5293 | 866 | 495.2806 | 630.0016 | 1118.6201 | 791.4605
PM10 | 54.3961 | 50.0671 | 66.0828 | 51.9851 | 53.4837 | 44.6853 | 81.1309 | 50.1514
PM2.5 | 43.3635 | 41.7594 | 58.8321 | 44.2796 | 40.1009 | 35.8148 | 64.8184 | 42.0378
SOx | 291.181 | 281.4443 | 393.243 | 608.3212 | 238.8067 | 207.1247 | 303.6241 | 204.5048
BC | 11.5515 | 6.7638 | 15.3808 | 7.0578 | 9.5053 | 5.726 | 16.1017 | 6.666
OC | 10.8787 | 12.3416 | 19.9861 | 14.4383 | 10.3275 | 9.4346 | 20.1027 | 13.2174
CH4 | 1491.0912 | 1908.0112 | 3134.053 | 2813.3077 | 1156.4047 | 1238.8892 | 2430.3335 | 1779.2646
N2O | -28.6294 | 237.7339 | 119.9356 | 226.1969 | -45.654 | 247.5652 | 130.5457 | 233.7569
CO2 | 398290.9667 | 493327.0094 | 789390.8519 | 580733.6105 | 410093.5273 | 370545.1418 | 830950.4494 | 531366.033
Urban Emissions: grams/ton
VOC | 5.2149 | 5.3271 | 8.4378 | 6.1052 | 4.8022 | 4.2284 | 8.696 | 5.4201
CO | 24.0031 | 26.3253 | 38.1849 | 29.4194 | 28.2566 | 21.631 | 49.306 | 28.7154
NOx | 41.6293 | 40.3734 | 54.0476 | 46.5686 | 51.7054 | 35.0257 | 80.7016 | 43.6326
PM10 | 3.4633 | 2.3389 | 2.4285 | 2.4799 | 4.8391 | 2.4877 | 6.2258 | 2.5362
PM2.5 | 2.8658 | 1.9399 | 2.0138 | 2.0828 | 4.0033 | 2.0557 | 5.1432 | 2.1046
SOx | 28.1523 | 19.3852 | 19.205 | 20.4576 | 41.9207 | 20.778 | 54.3581 | 21.9301
BC | 0.1875 | 0.13198 | 0.15161 | 0.15823 | 0.22116 | 0.13002 | 0.27921 | 0.12771
OC | 0.73953 | 0.517 | 0.53064 | 0.58682 | 1.0127 | 0.53562 | 1.2877 | 0.54878
4) Cradle-to-Gate Energy Consumption and Emissions:
| DAP-Corn Stover | DAP-Switchgrass | DAP-Poplar | DAP-Miscanthus | AFEX-Corn Stover | AFEX-Switchgrass | AFEX-Poplar | AFEX-Miscanthus
Energy Use: mmBtu/ton of product
Total Energy | 35.3641 | 36.7852 | 37.6169 | 38.2265 | 29.4744 | 36.6408 | 41.9378 | 38.6914
Fossil Fuels | 5.9454 | 7.8226 | 12.5936 | 9.2751 | 5.9589 | 5.7279 | 12.6058 | 8.4603
Coal | 0.68274 | 0.45233 | 0.429 | 0.43779 | 1.0881 | 0.50656 | 1.4232 | 0.54176
Natural Gas | 4.4644 | 6.9536 | 11.4027 | 8.4209 | 4.2624 | 4.8089 | 10.3676 | 7.6157
Petroleum | 0.79829 | 0.41672 | 0.7619 | 0.41647 | 0.60845 | 0.41245 | 0.81498 | 0.30291
Water consumption, gallons/ton | 1156.3436 | 637.2364 | 610.9719 | 634.3239 | 762.0516 | 641.87 | 826.4219 | 626.179
Total Emissions: grams/ton
VOC | 232.1364 | 238.6666 | 405.4385 | 463.8367 | 115.3283 | 130.6782 | 189.9587 | 156.1693
CO | 491.2098 | 546.1896 | 939.2507 | 759.7511 | 367.7668 | 375.8164 | 757.7312 | 494.3489
NOx | 557.9874 | 768.1143 | 1116.5293 | 866 | 495.2806 | 630.0016 | 1118.6201 | 791.4605
PM10 | 54.3961 | 50.0671 | 66.0828 | 51.9851 | 53.4837 | 44.6853 | 81.1309 | 50.1514
PM2.5 | 43.3635 | 41.7594 | 58.8321 | 44.2796 | 40.1009 | 35.8148 | 64.8184 | 42.0378
SOx | 291.181 | 281.4443 | 393.243 | 608.3212 | 238.8067 | 207.1247 | 303.6241 | 204.5048
BC | 11.5515 | 6.7638 | 15.3808 | 7.0578 | 9.5053 | 5.726 | 16.1017 | 6.666
OC | 10.8787 | 12.3416 | 19.9861 | 14.4383 | 10.3275 | 9.4346 | 20.1027 | 13.2174
CH4 | 1491.0912 | 1908.0112 | 3134.053 | 2813.3077 | 1156.4047 | 1238.8892 | 2430.3335 | 1779.2646
N2O | -28.6294 | 237.7339 | 119.9356 | 226.1969 | -45.654 | 247.5652 | 130.5457 | 233.7569
CO2 | -932246.652 | -837210.6093 | -541146.7668 | -749804.0082 | -920444.0914 | -959992.4769 | -499587.1692 | -799171.5857
CO2 (w/ C in VOC & CO) | -930751.259 | -835608.4672 | -538407.1846 | -747164.4892 | -919506.7321 | -958994.6279 | -497804.411 | -797908.0239
GHGs | -894132.5791 | -713848.3705 | -412269.9802 | -601576.168 | -897509.4133 | -854490.4343 | -389741.5024 | -681070.2998
Urban Emissions: grams/ton
VOC | 5.2149 | 5.3271 | 8.4378 | 6.1052 | 4.8022 | 4.2284 | 8.696 | 5.4201
CO | 24.0031 | 26.3253 | 38.1849 | 29.4194 | 28.2566 | 21.631 | 49.306 | 28.7154
NOx | 41.6293 | 40.3734 | 54.0476 | 46.5686 | 51.7054 | 35.0257 | 80.7016 | 43.6326
PM10 | 3.4633 | 2.3389 | 2.4285 | 2.4799 | 4.8391 | 2.4877 | 6.2258 | 2.5362
PM2.5 | 2.8658 | 1.9399 | 2.0138 | 2.0828 | 4.0033 | 2.0557 | 5.1432 | 2.1046
SOx | 28.1523 | 19.3852 | 19.205 | 20.4576 | 41.9207 | 20.778 | 54.3581 | 21.9301
BC | 0.1875 | 0.13198 | 0.15161 | 0.15823 | 0.22116 | 0.13002 | 0.27921 | 0.12771
OC | 0.73953 | 0.517 | 0.53064 | 0.58682 | 1.0127 | 0.53562 | 1.2877 | 0.54878
5) Energy Consumption, Water Consumption, and Emissions from Material Production for Pretreatment
| Corn stover (ton/ton) | Switchgrass (ton/ton) | Miscanthus (ton/ton) | Poplar (ton/ton) | Sulfuric Acid (ton/ton) | Ammonia [NH3] (ton/ton) | Cellulase (ton/ton) | Corn Steep Liquor (ton/ton) | Diammonium Phosphate (ton/ton) | Glucose (ton/ton)
Energy: mmBtu/ton
Total energy | 18.5098 | 19.7851 | 20.7988 | 17.5541 | 0.51805 | 32.3911 | 205.7537 | 86.8777 | 21.3176 | 29.5587
Fossil fuels | 0.76226 | 0.58565 | 0.47624 | 0.61878 | 0.48834 | 32.2889 | 85.0756 | 10.9268 | 20.2873 | 6.957
Coal | 0.033329 | 0.024799 | 0.018952 | 0.010775 | 0.050455 | 0.1737 | 23.1836 | 0.48379 | 1.7517 | 0.33494
Natural gas | 0.30006 | 0.33461 | 0.29084 | 0.1629 | 0.12315 | 31.1891 | 56.3286 | 7.4289 | 14.0723 | 5.6024
Petroleum | 0.42887 | 0.22623 | 0.16645 | 0.44511 | 0.31474 | 0.92605 | 5.5635 | 3.014 | 4.4634 | 1.0196
Water consumption, gallons/ton | 68.2369 | 63.6428 | 44.3926 | 28.6743 | 76.1905 | 411.9969 | 47773.7378 | 29909.0171 | 8830.5681 | 8913.1077
Total Emissions: grams/ton
VOC | 36.89 | 38.386 | 34.2359 | 25.7347 | 16.5288 | 4630.5848 | 2440.3567 | 662.4006 | 1319.4117 | 240.4433
CO | 105.6059 | 79.5132 | 61.3301 | 116.546 | 37.6126 | 4797.6653 | 5431.4127 | 1495.3231 | 1919.0917 | 645.4906
NOx | 102.4841 | 168.1444 | 147.2048 | 176.5908 | 290.8808 | 1866.2207 | 9178.4829 | 3431.5694 | 4472.8652 | 1283.8377
PM10 | 16.8137 | 12.818 | 10.0355 | 12.8329 | 19.4806 | 77.1983 | 806.6065 | 204.6031 | 961.5829 | 76.3802
PM2.5 | 14.1728 | 10.2025 | 8.0568 | 11.0924 | 17.6281 | 70.0271 | 543.4216 | 166.7664 | 756.7654 | 62.7881
SOx | 60.8936 | 65.3787 | 44.5902 | 23.4261 | 1952.2151 | 622.0677 | 4306.6663 | 981.4447 | 10039.745 | 346.251
BC | 5.6708 | 1.8684 | 1.4799 | 6.1388 | 2.5089 | 11.1619 | 67.3336 | 31.5942 | 43.1107 | 11.3584
OC | 2.641 | 1.5199 | 1.2148 | 2.0814 | 7.411 | 28.712 | 127.5393 | 28.0401 | 95.6378 | 13.6069
CH4 | 156.9502 | 173.2917 | 151.174 | 104.7072 | 58.4724 | 18948.5746 | 19013.806 | 3203.6252 | 6196.1569 | 1668.7498
N2O | -71.8756 | 133.0589 | 130.908 | 47.1 | 0.91771 | 39.0957 | 3572.3192 | 2447.6565 | 31.3343 | 731.0551
CO2 | 54364.3385 | 40922.6806 | 32825.4274 | 51071.7978 | 37876.8836 | 1981752.7905 | 6209827.4643 | 796043.4894 | 1379228.4112 | 466614.1366
Urban emissions: grams/ton
VOC | 1.4517 | 0.92559 | 0.72514 | 1.2958 | 1.4963 | 18.0172 | 63.6958 | 15.0364 | 24.948 | 6.7202
CO | 3.1524 | 2.5885 | 2.013 | 2.4132 | 2.8403 | 79.2958 | 473.6418 | 37.2253 | 80.1513 | 22.6408
NOx | 5.0891 | 4.2859 | 3.3751 | 2.9898 | 16.421 | 115.1407 | 949.1659 | 67.5666 | 241.4867 | 36.7769
PM10 | 0.4864 | 0.35258 | 0.271 | 0.31695 | 1.2317 | 3.157 | 97.6891 | 5.2113 | 19.2034 | 2.3835
PM2.5 | 0.39381 | 0.28498 | 0.22057 | 0.24564 | 1.1123 | 2.7274 | 81.0624 | 4.3378 | 16.8508 | 1.9864
SOx | 2.3911 | 1.9206 | 1.4882 | 0.99706 | 8.5853 | 23.1664 | 877.8827 | 32.6772 | 145.8277 | 17.1249
BC | 0.042685 | 0.030813 | 0.023806 | 0.029313 | 0.14263 | 0.34627 | 4.1524 | 0.45174 | 1.8684 | 0.17366
OC | 0.10126 | 0.080077 | 0.062726 | 0.052137 | 0.41737 | 0.93972 | 20.5644 | 1.2097 | 5.5779 | 0.5347
Home
Inputs
Results
Note on B15: [Threaded comment] Your version of Excel allows you to read this threaded comment; however, any edits to it will get removed if the file is opened in a newer version of Excel. Learn more: https://go.microsoft.com/fwlink/?linkid=870924 Comment: This assumption is based on: Humbird D, Davis R, Tao L, Kinchin C, Hsu D, Aden A, Schoen P, Lukas J, Olthof B, Worley M, Sexton D, Dudgeon D (May 2011) Process design and economics for biochemical conversion of lignocellulosic biomass to ethanol. National Renewable Energy Laboratory Technical Report (NREL/ TP-5100-47764)
Note on A159: [Threaded comment] Your version of Excel allows you to read this threaded comment; however, any edits to it will get removed if the file is opened in a newer version of Excel. Learn more: https://go.microsoft.com/fwlink/?linkid=870924 Comment: The results (including energy use and emissions) are for both energy use during the farming stage and energy embedded in the farming equipment.

## Catalyst
Production and Transportation of Catalyst
1) Feedstock Selection for Activated Carbon and Pt Spent Catalyst
1 | 1- Activated carbon from Woody biomass
2- Activated carbon from Coal
2 | 1- Pt Spent Catalyst, Treatment : Aqua Regia
2- Pt Spent Catalyst, Treatment : Pyrometallurgical
2) Shares of Combustion Processes for Each Stage
| Alcohol synthesis catalyst | DEPG | Olivine | Tar reforming catalyst | ZSM-5 | TPAOH | Kaolin | P4 | PCl3 | Na2S2O4 | Na2O`SiO2 | MoO2 | NiO | SiO2 gel | Mg(NO3)2 | Co(NO3)2 | MoO3 | Activated Carbon | (NaPO3)6 | Gamma Alumina | Mo/Co/Al2O3 catalyst | Mo/Ni/Al2O3 Spent Catalyst Treatment: Petrochemical | Pt/Gamma Al2O4 | Pt Spent Catalyst | Catalyst User Defined | MgO | Niobium Oxide (Nb2O5) | Potassium Niobate (KNbO3) | Niobium Phosphate (NbOPO4) | Pd/NbOPO4 Catalyst | Zircon Sand (ZrSiO4) | Zirconium Oxide (ZrO2)
Residual oil industrial and commerical boiler | 100% | 100% | 100% | 100% | 100% | 100% | 100% | 100% | 100% | 100% | 100% | 100% | 100% | 100% | 100% | 100% | 100% | 100% | 100% | 100% | 100% | 100% | 100% | 100% | 100% | 100% | 100% | 100% | 100% | 100% | 100% | 100%
Diesel commercial boiler | 80% | 80% | 80% | 80% | 80% | 80% | 80% | 80% | 80% | 80% | 80% | 80% | 80% | 80% | 80% | 80% | 80% | 80% | 80% | 80% | 80% | 80% | 80% | 80% | 80% | 80% | 80% | 80% | 80% | 80% | 80% | 80%
Diesel stationary engine | 15% | 15% | 15% | 15% | 15% | 15% | 15% | 15% | 15% | 15% | 15% | 15% | 15% | 15% | 15% | 15% | 15% | 15% | 15% | 15% | 15% | 15% | 15% | 15% | 15% | 15% | 15% | 15% | 15% | 15% | 15% | 15%
Diesel turbine | 5% | 5% | 5% | 5% | 5% | 5% | 5% | 5% | 5% | 5% | 5% | 5% | 5% | 5% | 5% | 5% | 5% | 5% | 5% | 5% | 5% | 5% | 5% | 5% | 5% | 5% | 5% | 5% | 5% | 5% | 5% | 5%
NG engine | 0% | 0% | 0% | 0% | 0% | 0% | 0% | 0% | 0% | 0% | 0% | 0% | 0% | 0% | 0% | 0% | 0% | 0% | 0% | 0% | 0% | 0% | 0% | 0% | 0% | 0% | 0% | 0% | 0% | 0% | 0% | 0%
NG large turbine | 0% | 0% | 0% | 0% | 0% | 0% | 0% | 0% | 0% | 0% | 0% | 0% | 0% | 0% | 0% | 0% | 0% | 0% | 0% | 0% | 0% | 0% | 0% | 0% | 0% | 0% | 0% | 0% | 0% | 0% | 0% | 0%
NG large industrial boiler | 50% | 50% | 50% | 50% | 50% | 50% | 50% | 0% | 50% | 0% | 0% | 50% | 50% | 50% | 50% | 50% | 0% | 50% | 0% | 50% | 50% | 50% | 50% | 50% | 50% | 50% | 50% | 50% | 50% | 50% | 50% | 50%
NG small industrial boiler | 50% | 50% | 50% | 50% | 50% | 50% | 50% | 0% | 50% | 0% | 0% | 50% | 50% | 50% | 50% | 50% | 0% | 50% | 0% | 50% | 50% | 50% | 50% | 50% | 50% | 50% | 50% | 50% | 50% | 50% | 50% | 50%
NG Kiln | 0% | 0% | 0% | 0% | 0% | 0% | 0% | 100% | 0% | 100% | 100% | 0% | 0% | 0% | 0% | 0% | 100% | 0% | 100% | 0% | 0% | 0% | 0% | 0% | 0% | 0% | 0% | 0% | 0% | 0% | 0% | 0%
Coal industrial boiler | 100% | 100% | 100% | 100% | 100% | 100% | 100% | 100% | 100% | 100% | 100% | 100% | 100% | 100% | 100% | 100% | 100% | 100% | 100% | 100% | 100% | 100% | 100% | 100% | 100% | 100% | 100% | 100% | 100% | 100% | 100% | 100%
LPG industrial boiler | 100% | 100% | 100% | 100% | 100% | 100% | 100% | 100% | 100% | 100% | 100% | 100% | 100% | 100% | 100% | 100% | 100% | 100% | 100% | 100% | 100% | 100% | 100% | 100% | 100% | 100% | 100% | 100% | 100% | 100% | 100% | 100%
LPG commerical boiler | 0% | 0% | 0% | 0% | 0% | 0% | 0% | 0% | 0% | 0% | 0% | 0% | 0% | 0% | 0% | 0% | 0% | 0% | 0% | 0% | 0% | 0% | 0% | 0% | 0% | 0% | 0% | 0% | 0% | 0% | 0% | 0%
LPG to conversion process | 0% | 0% | 0% | 0% | 0% | 0% | 0% | 0% | 0% | 0% | 0% | 0% | 0% | 0% | 0% | 0% | 0% | 0% | 0% | 0% | 0% | 0% | 0% | 0% | 0% | 0% | 0% | 0% | 0% | 0% | 0% | 0%
3) Calculation of Energy Use and Emissions of Production
| Alcohol Synthesis Catalyst |  | DEPG |  | Olivine |  | Tar Reforming Catalyst |  | ZSM-5 |  | TPAOH |  | Kaolin |  | P4 |  | PCl3 |  | Na2S2O4 |  | Na2O`SiO2 |  | (NH4)6Mo7O24 - ammonium molybdate |  |  | Ni(NO3)2 |  | SiO2 gel |  | Mg(NO3)2 |  | Co(NO3)2 |  | MoO3 |  | Activated carbon from Woody biomass | [5 empty] | (NaPO3)6 |  | Gamma Alumina |  | Mo/Co/Al2O3 catalyst |  | Mo/Ni/Al2O3 Spent Catalyst Treatment: Petrochemical |  |  | Mo/Ni/Al2O3 Spent Catalyst Treatment: Bio- based |  |  | Pt/Gamma Al2O4 |  |  | Pt Spent Catalyst, Treatment : Pyrometallurgical |  | Catalyst User Defined |  | MgO |  | Niobium Oxide (Nb2O5) |  | Potassium Niobate (KNbO3) |  | Niobium Phosphate (NbOPO4) Support |  | Pd/NbOPO4 Catalyst |  | Zircon sand (ZrSiO4) |  | Zirconium oxide (ZrO2)
| Per ton of product |  | Per ton of product |  | Per ton of product |  | Per ton of product |  | Per ton of product |  | Per ton of product |  | Per ton of product |  | Per ton of product |  | Per ton of product |  | Per ton of product |  | Per ton of product |  | Per ton of product |  |  | Per ton of product |  | Per ton of product |  | Per ton of product |  | Per ton of product |  | Per ton of product |  | Per ton of product | [5 empty] | Per ton of product |  | Per ton of product |  | Per ton of product |  | Per ton of product |  |  | Per ton of product |  |  | Per ton of product |  |  | Per ton of product |  | Per ton of product |  |  |  | Per ton of product |  | Per ton of product |  | Per ton of product |  | Per ton of product |  | Per ton of product |  | Per ton of product
| Production | Transportation | Production | Transportation | Production | Transportation | Production | Transportation | Production | Transportation | Production | Transportation | Production | Transportation | Production | Transportation | Production | Transportation | Production | Transportation | Production | Transportation | Production | Non-combustion Emissions | Transportation | Production | Transportation | Production | Transportation | Production | Transportation | Production | Transportation | Production | Transportation | Material handling and preparation | Carbonization | Activation | Process Heating | non-combustion emissions | Transporation | Production | Transportation | Production | Transportation | Production | Transportation | Production | Non-combustion Emissions | Transportation | Production | Non-combustion Emissions | Transportation | Production | Non-combustion Emissions | Transportation | Production | Transportation | Production | Transportation | Production | Transportation | Production | Transportation | Production | Transportation | Production | Transportation | Production | Transportation | Production | Transportation | Production | Transportation
Urban emission share | 0% |  | 0% |  | 0% |  | 0% |  | 0% |  | 0% |  | 0% |  | 0% |  | 0% |  | 0% |  | 0% |  | 0% |  |  | 0% |  | 0% |  | 0% |  | 0% |  | 0% |  | 0% | 0% | 0% | 0% | 0% | 0% | 0% |  | 0% |  | 0% |  | 0% |  |  | 0% |  |  | 0% |  |  | 0% |  | 0% |  | 0% |  | 0% |  | 0% |  | 0% |  | 0% |  | 0% |  | 0%
Inputs: mmBtu per ton, except as noted
Total Energy Input
Natural Gas | 2.5 |  | 2.43 |  |  |  | 2.5 |  | 60.22 |  | 0.532 |  | 1.915 |  | 2.5 |  |  |  | 2.5 |  | 2.5 |  | 6.2922 |  |  |  |  | 15.219 | [5 empty] | 2.5 |  | 0 | 0 | 12 | 0 |  |  | 2.5 |  | 11.5 |  | 8.197 |  | 12.1 |  |  | 2.4 |  |  | 5 |  |  | 0 |  |  |  | 7.7386 |  |  |  | 7.8864 |  | 13.3413 |  |  |  | 0.28781 |  | 0.91391
Electricity |  |  | 0.328 |  | 2.268 |  |  |  | 0.35758 |  |  |  | 3.781 | [14 empty] | 0.16353 | [7 empty] | 0 | [7 empty] | 0.27 |  | 0.409 |  | 10.3 |  |  | 0.2 |  |  | 0.07 |  |  | 0.05 |  |  |  | 0 |  | 1.2119 |  | 0.09983 |  | 0.44623 |  | 0.49591 |  | 0.72816 |  | 0.44014
Residual Oil | [60 empty] | 0 | [11 empty] | 0.85985
Diesel Fuel |  |  | 0.00146 |  | 0.532 | [7 empty] | 0.61 | [9 empty] | 2.3748 | [12 empty] | 0 | [24 empty] | 0 |  | 0.14925 | [7 empty] | 0.53554
Coal |  |  | 0.958 | [57 empty] | 0 | [11 empty] | 0.023259
LPG | [62 empty] | 0.3203
Water consumption, gallons/ton | [43 empty] | 514 |  | 96.843 |  | 78 |  |  | 78 |  |  | 120 |  |  | 0 | [5 empty] | 542.2814 |  | 3325.0923 |  | 5755.8406 |  | 71.8959 |  | 5981.2116 |  | 194.1188
Materials inputs (ton/ton)
NaOH | [8 empty] | 0.051473 |  | 0.59113 |  | 0.038125 | [5 empty] | 0.45977 |  | 0.65574 | [22 empty] | 0.841 | [9 empty] | 0.003 | [16 empty] | 9.714e-05 |  | 0.72
NH3 | [10 empty] | 0.083744
SiO2 (sand) | [12 empty] | 0.0075659 |  | 0.036893 | [5 empty] | 0.4918 | [6 empty] | 1
TPAOH | [8 empty] | 0.9796
Ethylene | [10 empty] | 0.55172
Ethylene oxide |  |  | 1
KNO3 | 0.036532 | [5 empty] | 0.075213
Ni(NO3)2 | [6 empty] | 0.122
Mg(NO3)2 | [6 empty] | 0.296
Al2O3 | [43 empty] | 1.031 | [26 empty] | 5.4256e-05
Co(NO3)2 | 0.34429 | [44 empty] | 0.117
(NH4)6Mo7O24 | 0.15589 | [44 empty] | 0.299
S | 0.153
PCl3 | [10 empty] | 0.67734
P4 | [16 empty] | 0.22545
Cl2 | [16 empty] | 0.77455
Ca3(PO4)2 | [14 empty] | 0.063537
NaH2PO4 | [41 empty] | 1.1765
Urea | [12 empty] | 0.018692
H2SO4 | [12 empty] | 0.0062305 | [14 empty] | 1.6333 | [15 empty] | 1.029 | [26 empty] | 0.0027553
H3PO4 | [12 empty] | 0.0062305 | [53 empty] | 0.37693
Na2S2O4 | [12 empty] | 0.018692
(NaPO3)6 | [12 empty] | 0.037922
Nickel | [25 empty] | 0.3224
Zinc | [18 empty] | 0.37356
MoO3
Na2CO3 | [27 empty] | 1.7667 | [19 empty] | 0.287 |  |  | 0.287
SiO2 gel | [8 empty] | 0.93617
HNO3 | [25 empty] | 0.68852 |  |  |  | 0.85135 |  | 0.68852 | [21 empty] | 0.039 |  |  | 0
CoO | [31 empty] | 0.40984
Activated carbon | 0.68
MoS2 | [22 empty] | 0.963 | [10 empty] | 1.1111
Petroleum coke | [14 empty] | 0.012298 | [47 empty] | 0.003738
Mg | [29 empty] | 0.16216
Syngas | [10 empty] | 1.154
Forest Residue | [35 empty] | 5
Coal | [35 empty] | 0
NH4OH | [22 empty] | 0.18
Gamma Alumina | [6 empty] | 0.835 |  | 0.05469 | [36 empty] | 0.82 | [7 empty] | 0.98
Mo/Ni/Al2O3 Spent Catalyst | [47 empty] | 1 |  |  | 1
HCL | [53 empty] | 0.075 |  |  | 0
Platinum | [53 empty] | 0.02
Pt Spent Catalyst | [56 empty] | 1
Copper ore | [56 empty] | 0.14
Lime | [56 empty] | 0.1
Charcoal | [62 empty] | 0.013511
Niobium Oxide (Nb2O5) | [64 empty] | 0.73835
Potassium Hydroxide (KOH) | [64 empty] | 0.31169
Potassium Niobate (KNbO3) | [66 empty] | 0.69236
Niobium Phosphate (NbOPO4) | [68 empty] | 0.95
Palladium | [68 empty] | 0.05
Nitric Acid (HNO3) | [68 empty] | 0.05
Nitrogen (N2) gas | [68 empty] | 0.0057793
Hydrogen (H2) gas | [68 empty] | 0.002064
Lubricating oil | [70 empty] | 0.0011001
Zircon sand (ZrSiO4) | [72 empty] | 0.785
Energy Use: mmBtu/ton of product
Total Energy | 134.3695 | 0.082877 | 57.3833 | 0.082877 | 5.3312 | 0.25676 | 62.5055 | 0.082877 | 180.1264 | 0.082877 | 84.0798 | 0.082877 | 14.0864 | 0.082877 | 3.4596 | 0.082877 | 20.9061 | 0.082877 | 29.7354 | 0.082877 | 21.6187 | 0.082877 | 176.1266 |  | 0.082877 | 84.4724 | 0.082877 | 27.4365 | 0.082877 | 26.8454 | 0.082877 | 99.8144 | 0.082877 | 191.3971 | 0.082877 | 88.6293 | 0 | 13.359 | 0 |  | 0.082877 | 31.5895 | 0.082877 | 48.765 | 0.082877 | 114.4028 | 0.082877 | 36.2745 |  | 0.082877 | 4.5447 |  | 0.082877 | 79.3259 |  | 0.082877 | 3.1092 | 0.082877 | 0 | 0.082877 | 8.615 | 0.082877 | 3.2052 |  | 18.902 |  | 34.0553 |  | 92.1608 | 0.082877 | 2.5201 | 0.082877 | 25.4747 | 0.082877
Fossil Fuels | 71.5391 | 0.082462 | 55.8153 | 0.082462 | 4.3566 | 0.2556 | 58.9616 | 0.082462 | 175.0944 | 0.082462 | 79.6626 | 0.082462 | 12.134 | 0.082462 | 3.4345 | 0.082462 | 17.4828 | 0.082462 | 25.6505 | 0.082462 | 19.61 | 0.082462 | 170.2617 |  | 0.082462 | 80.7948 | 0.082462 | 27.2275 | 0.082462 | 24.8847 | 0.082462 | 90.7987 | 0.082462 | 184.6599 | 0.082462 | 2.1734 | 0 | 13.3515 | 0 |  | 0.082462 | 28.2863 | 0.082462 | 45.7924 | 0.082462 | 108.976 | 0.082462 | 31.8529 |  | 0.082462 | 4.4555 |  | 0.082462 | 75.1892 |  | 0.082462 | 2.9418 | 0.082462 | 0 | 0.082462 | 8.6101 | 0.082462 | 1.1806 |  | 16.0026 |  | 31.4829 |  | 87.0536 | 0.082462 | 2.2042 | 0.082462 | 22.866 | 0.082462
Coal | 7.0204 | 0.00068385 | 3.6255 | 0.00068385 | 1.6582 | 0.0019017 | 7.2007 | 0.00068385 | 15.4913 | 0.00068385 | 7.3857 | 0.00068385 | 3.3486 | 0.00068385 | 0.042437 | 0.00068385 | 5.1365 | 0.00068385 | 7.2325 | 0.00068385 | 3.7915 | 0.00068385 | 9.941 |  | 0.00068385 | 11.7525 | 0.00068385 | 7.8273 | 0.00068385 | 3.3358 | 0.00068385 | 15.7452 | 0.00068385 | 11.4205 | 0.00068385 | 0.018024 | 0 | 0.012831 | 0 |  | 0.00068385 | 5.6184 | 0.00068385 | 5.6572 | 0.00068385 | 9.7611 | 0.00068385 | 8.737 |  | 0.00068385 | 1.3656 |  | 0.00068385 | 26.4283 |  | 0.00068385 | 0.63093 | 0.00068385 | 0 | 0.00068385 | 0.0082748 | 0.00068385 | 0.12354 |  | 2.4809 |  | 2.6784 |  | 53.9739 | 0.00068385 | 0.53742 | 0.00068385 | 4.8717 | 0.00068385
Natural Gas | 38.9697 | 0.0086643 | 48.7191 | 0.0086643 | 2.0923 | 0.019244 | 49.422 | 0.0086643 | 153.4101 | 0.0086643 | 68.0871 | 0.0086643 | 7.6948 | 0.0086643 | 2.9694 | 0.0086643 | 11.0569 | 0.0086643 | 17.3772 | 0.0086643 | 14.9237 | 0.0086643 | 35.2311 |  | 0.0086643 | 65.5431 | 0.0086643 | 17.5387 | 0.0086643 | 20.8222 | 0.0086643 | 61.7483 | 0.0086643 | 31.8734 | 0.0086643 | 0.22836 | 0 | 13.3331 | 0 |  | 0.0086643 | 16.3185 | 0.0086643 | 38.3766 | 0.0086643 | 58.7112 | 0.0086643 | 22.6691 |  | 0.0086643 | 2.8679 |  | 0.0086643 | 45.384 |  | 0.0086643 | 1.1659 | 0.0086643 | 0 | 0.0086643 | 8.5983 | 0.0086643 | 0.60467 |  | 12.5487 |  | 26.5114 |  | 27.1543 | 0.0086643 | 1.0452 | 0.0086643 | 15.5641 | 0.0086643
Petroleum | 25.5489 | 0.073114 | 3.4707 | 0.073114 | 0.60612 | 0.23446 | 2.3389 | 0.073114 | 6.193 | 0.073114 | 4.1898 | 0.073114 | 1.0906 | 0.073114 | 0.4227 | 0.073114 | 1.2894 | 0.073114 | 1.0409 | 0.073114 | 0.89485 | 0.073114 | 125.0897 |  | 0.073114 | 3.4992 | 0.073114 | 1.8615 | 0.073114 | 0.7267 | 0.073114 | 13.3052 | 0.073114 | 141.366 | 0.073114 | 1.927 | 0 | 0.0055636 | 0 |  | 0.073114 | 6.3495 | 0.073114 | 1.7586 | 0.073114 | 40.5037 | 0.073114 | 0.44681 |  | 0.073114 | 0.22208 |  | 0.073114 | 3.3768 |  | 0.073114 | 1.145 | 0.073114 | 0 | 0.073114 | 0.0035879 | 0.073114 | 0.45237 |  | 0.97297 |  | 2.2931 |  | 5.9253 | 0.073114 | 0.62152 | 0.073114 | 2.4303 | 0.073114
Water consumption, gallons/ton | 7449.5602 | 1.6202 | 1610.733 | 1.6202 | 404.9348 | 4.839 | 6003.8414 | 1.6202 | 5119.5533 | 1.6202 | 4186.523 | 1.6202 | 1439.4293 | 1.6202 | 178.6137 | 1.6202 | 2013.5223 | 1.6202 | 3806.1774 | 1.6202 | 2171.6078 | 1.6202 | 4923.1054 |  | 1.6202 | 5548.0268 | 1.6202 | 287.7256 | 1.6202 | 1836.5135 | 1.6202 | 19087.6136 | 1.6202 | 5533.113 | 1.6202 | 42.7028 | 0 | 41.5339 | 0 |  | 1.6202 | 12960.7116 | 1.6202 | 5610.765 | 1.6202 | 8504.1026 | 1.6202 | 1911.7173 |  | 1.6202 | 129.7978 |  | 1.6202 | 10365.6755 |  | 1.6202 | 304.0437 | 1.6202 | 0 | 1.6202 | 26.7845 | 1.6202 | 1778.0822 |  | 5968.9051 |  | 13314.4847 |  | 24291.5044 | 1.6202 | 6122.4354 | 1.6202 | 7459.2019 | 1.6202
Total Emissions: grams/ton
VOC | 1611.4121 | 0.97699 | 695.7657 | 0.97699 | 38.9941 | 17.983 | 1221.0302 | 0.97699 | 2553.7098 | 0.97699 | 1351.1118 | 0.97699 | 189.7827 | 0.97699 | 285.2939 | 0.97699 | 250.2577 | 0.97699 | 506.9094 | 0.97699 | 455.8158 | 0.97699 | 2949.9699 |  | 0.97699 | 2376.5846 | 0.97699 | 382.004 | 0.97699 | 1343.4145 | 0.97699 | 2753.2505 | 0.97699 | 3090.9621 | 0.97699 | 47.2661 | 0 | 163.8092 | 0 |  | 0.97699 | 747.8404 | 0.97699 | 535.3357 | 0.97699 | 1762.4392 | 0.97699 | 344.1805 |  | 0.97699 | 58.9154 |  | 0.97699 | 861.6821 |  | 0.97699 | 138.2744 | 0.97699 | 0 | 0.97699 | 105.6379 | 0.97699 | 14.587 |  | 186.2224 |  | 429.9056 |  | 969.2711 | 0.97699 | 20.8517 | 0.97699 | 236.6015 | 0.97699
CO | 6437.5162 | 13.4724 | 1437.2394 | 13.4724 | 182.2533 | 39.7016 | 3233.2938 | 13.4724 | 8796.2978 | 13.4724 | 3375.639 | 13.4724 | 578.1442 | 13.4724 | 232.1301 | 13.4724 | 913.7925 | 13.4724 | 1156.5512 | 13.4724 | 972.7483 | 13.4724 | 22162.7129 |  | 13.4724 | 4554.9494 | 13.4724 | 1850.2688 | 13.4724 | 1964.025 | 13.4724 | 5984.0237 | 13.4724 | 24568.6249 | 13.4724 | 366.9554 | 0 | 703.3868 | 0 |  | 13.4724 | 1670.121 | 13.4724 | 2235.8329 | 13.4724 | 9679.4561 | 13.4724 | 1410.3343 |  | 13.4724 | 294.3506 |  | 13.4724 | 3498.4422 |  | 13.4724 | 357.02 | 13.4724 | 0 | 13.4724 | 453.6029 | 13.4724 | 99.041 |  | 796.7513 |  | 1676.3524 |  | 3846.8052 | 13.4724 | 116.895 | 13.4724 | 1050.5307 | 13.4724
NOx | 6960.387 | 9.2434 | 2101.5687 | 9.2434 | 289.3563 | 422.1442 | 5220.4109 | 9.2434 | 11721.1722 | 9.2434 | 4537.9872 | 9.2434 | 1011.637 | 9.2434 | 426.8424 | 9.2434 | 1551.6312 | 9.2434 | 1862.4308 | 9.2434 | 1537.3491 | 9.2434 | 16283.1842 |  | 9.2434 | 5233.6325 | 9.2434 | 2234.5383 | 9.2434 | 2830.3989 | 9.2434 | 9267.798 | 9.2434 | 18028.4835 | 9.2434 | 454.3996 | 0 | 959.4354 | 0 |  | 9.2434 | 6302.1977 | 9.2434 | 4085.3307 | 9.2434 | 10009.934 | 9.2434 | 2061.7633 |  | 9.2434 | 294.5158 |  | 9.2434 | 6435.3465 | 17236.5 | 9.2434 | 318.2313 | 9.2434 | 0 | 9.2434 | 618.7245 | 9.2434 | 163.5427 |  | 1376.4767 |  | 3592.3328 |  | 8098.8261 | 9.2434 | 163.5665 | 9.2434 | 1681.6204 | 9.2434
PM10 | 7231.5317 | 0.51901 | 146.0026 | 0.51901 | 40.3549 | 36.3299 | 349.6993 | 0.51901 | 964.2641 | 0.51901 | 363.5404 | 0.51901 | 164.1739 | 0.51901 | 231.1449 | 0.51901 | 197.1783 | 0.51901 | 1015.0895 | 0.51901 | 342.8774 | 0.51901 | 2628.6735 | 1972.3203 | 0.51901 | 482.1775 | 0.51901 | 365.5815 | 0.51901 | 168.3217 | 0.51901 | 18728.0501 | 0.51901 | 3187.7951 | 0.51901 | 29.8838 | 0 | 47.0075 | 0 | 0 | 0.51901 | 1500.8004 | 0.51901 | 266.9733 | 0.51901 | 3824.6016 | 0.51901 | 243.5929 |  | 0.51901 | 56.1194 |  | 0.51901 | 630.3889 |  | 0.51901 | 88.1222 | 0.51901 | 0 | 0.51901 | 30.3144 | 0.51901 | 17.3804 |  | 116.4459 |  | 496.8006 |  | 1315.2535 | 0.51901 | 18.8919 | 0.51901 | 179.0375 | 0.51901
PM2.5 | 1022.1934 | 0.15225 | 110.3768 | 0.15225 | 24.1775 | 33.4215 | 267.1891 | 0.15225 | 775.3576 | 0.15225 | 281.4769 | 0.15225 | 115.4001 | 0.15225 | 230.4056 | 0.15225 | 144.2492 | 0.15225 | 637.0653 | 0.15225 | 300.6726 | 0.15225 | 869.9622 |  | 0.15225 | 348.625 | 0.15225 | 261.7458 | 0.15225 | 132.9149 | 0.15225 | 2400.0256 | 0.15225 | 1164.7062 | 0.15225 | 22.9363 | 0 | 46.7255 | 0 |  | 0.15225 | 1213.8895 | 0.15225 | 202.679 | 0.15225 | 742.5447 | 0.15225 | 158.5277 |  | 0.15225 | 38.7592 |  | 0.15225 | 375.2239 |  | 0.15225 | 66.3145 | 0.15225 | 0 | 0.15225 | 30.1325 | 0.15225 | 14.0603 |  | 89.8414 |  | 398.3116 |  | 751.0049 | 0.15225 | 12.9648 | 0.15225 | 112.725 | 0.15225
SOx | 7991.7046 | 0.40244 | 1026.8863 | 0.40244 | 199.6514 | 286.9526 | 4199.0355 | 0.40244 | 6152.6904 | 0.40244 | 1795.7133 | 0.40244 | 992.463 | 0.40244 | 134.7076 | 0.40244 | 925.3025 | 0.40244 | 1089.6994 | 0.40244 | 728.3856 | 0.40244 | 1854.3767 | 3871.6452 | 0.40244 | 9392.6711 | 0.40244 | 3681.7119 | 0.40244 | 1023.3317 | 0.40244 | 20156.9289 | 0.40244 | 2080.6345 | 0.40244 | 10.5468 | 0 | 137.9512 | 0 |  | 0.40244 | 12970.5707 | 0.40244 | 3186.9718 | 0.40244 | 6813.9395 | 0.40244 | 1079.0237 |  | 0.40244 | 92.0527 |  | 0.40244 | 5569.9482 |  | 0.40244 | 99.2331 | 0.40244 | 0 | 0.40244 | 88.9625 | 0.40244 | 67.5833 |  | 570.6049 |  | 4339.15 |  | 9928.8847 | 0.40244 | 75.2524 | 0.40244 | 897.4828 | 0.40244
BC | 66.2668 | 0.01455 | 11.2371 | 0.01455 | 2.8434 | 5.0003 | 34.5382 | 0.01455 | 96.6267 | 0.01455 | 35.0644 | 0.01455 | 10.5165 | 0.01455 | 38.1457 | 0.01455 | 17.6307 | 0.01455 | 45.468 | 0.01455 | 44.6028 | 0.01455 | 47.7308 |  | 0.01455 | 37.7958 | 0.01455 | 21.8648 | 0.01455 | 17.8867 | 0.01455 | 118.7061 | 0.01455 | 76.8286 | 0.01455 | 15.4831 | 0 | 7.8927 | 0 |  | 0.01455 | 95.7023 | 0.01455 | 26.5234 | 0.01455 | 55.493 | 0.01455 | 13.5877 |  | 0.01455 | 2.9015 |  | 0.01455 | 37.3979 |  | 0.01455 | 2.2064 | 0.01455 | 0 | 0.01455 | 5.0899 | 0.01455 | 1.8051 |  | 11.9666 |  | 32.5953 |  | 49.0013 | 0.01455 | 2.4063 | 0.01455 | 11.6198 | 0.01455
OC | 92.7776 | 0.026308 | 36.2235 | 0.026308 | 6.0302 | 13.0972 | 90.3151 | 0.026308 | 249.3126 | 0.026308 | 96.247 | 0.026308 | 26.3375 | 0.026308 | 98.3271 | 0.026308 | 45.3814 | 0.026308 | 126.0711 | 0.026308 | 118.873 | 0.026308 | 88.1552 |  | 0.026308 | 81.5962 | 0.026308 | 51.76 | 0.026308 | 48.7256 | 0.026308 | 165.4463 | 0.026308 | 176.5885 | 0.026308 | 4.7822 | 0 | 19.9573 | 0 |  | 0.026308 | 229.3323 | 0.026308 | 71.3299 | 0.026308 | 118.7185 | 0.026308 | 43.6834 |  | 0.026308 | 6.6272 |  | 0.026308 | 93.8821 |  | 0.026308 | 5.2162 | 0.026308 | 0 | 0.026308 | 12.8702 | 0.026308 | 3.2349 |  | 30.5276 |  | 77.8995 |  | 106.6735 | 0.026308 | 3.3678 | 0.026308 | 30.1484 | 0.026308
CH4 | 12742.1172 | 7.872 | 7952.5431 | 7.872 | 674.7676 | 24.344 | 12603.663 | 7.872 | 33121.4532 | 7.872 | 14580.4349 | 7.872 | 2185.987 | 7.872 | 643.3406 | 7.872 | 3522.4429 | 7.872 | 4485.7179 | 7.872 | 3561.3042 | 7.872 | 19744.9622 |  | 7.872 | 19139.4934 | 7.872 | 4826.4258 | 7.872 | 7748.4886 | 7.872 | 20365.2866 | 7.872 | 19496.3821 | 7.872 | 208.0629 | 0 | 2690.9849 | 0 |  | 7.872 | 4522.4819 | 7.872 | 8593.5439 | 7.872 | 17291.9122 | 7.872 | 5704.2977 |  | 7.872 | 792.2753 |  | 7.872 | 13600.4503 |  | 7.872 | 707.5219 | 7.872 | 0 | 7.872 | 1735.3729 | 7.872 | 158.1444 |  | 2902.9583 |  | 5860.0875 |  | 14689.1855 | 7.872 | 328.0003 | 7.872 | 3948.3688 | 7.872
N2O | 1183.6429 | 0.025384 | 35.9921 | 0.025384 | 6.4749 | 0.49443 | 1699.1846 | 0.025384 | 253.6715 | 0.025384 | 97.8524 | 0.025384 | 19.0755 | 0.025384 | 4.086 | 0.025384 | 36.6815 | 0.025384 | 39.9745 | 0.025384 | 30.9278 | 0.025384 | 90.7515 |  | 0.025384 | 3115.4198 | 0.025384 | 34.0547 | 0.025384 | 3711.9428 | 0.025384 | 3121.2252 | 0.025384 | 87.0118 | 0.025384 | 1.9252 | 0 | 23.6135 | 0 |  | 0.025384 | 45.7479 | 0.025384 | 79.0298 | 0.025384 | 474.3461 | 0.025384 | 50.8489 |  | 0.025384 | 5.5293 |  | 0.025384 | 305.804 |  | 0.025384 | 180.7695 | 0.025384 | 0 | 0.025384 | 15.228 | 0.025384 | 5.9286 |  | 29.7886 |  | 56.3805 |  | 387.8051 | 0.025384 | 3.0659 | 0.025384 | 36.8515 | 0.025384
CO2 | 3055028.313 | 6364.0845 | 2052042.3979 | 6364.0845 | 338382.8898 | 21201.5475 | 4826624.788 | 6364.0845 | 9997909.2113 | 6364.0845 | 3718415.3293 | 6364.0845 | 867046.8995 | 6364.0845 | 186751.7468 | 6364.0845 | 1269399.3969 | 6364.0845 | 1843451.7793 | 6364.0845 | 1337638.8408 | 6364.0845 | 12985240.0145 |  | 6364.0845 | 3602459.1428 | 6364.0845 | 2199213.5681 | 6364.0845 | 5129071.0177 | 6364.0845 | 6582520.429 | 6364.0845 | 14217510.5272 | 6364.0845 | 167647.0429 | 0 | 791727.5605 | 0 | -3060236.5229 | 6364.0845 | 2041954.0465 | 6364.0845 | 3178025.3584 | 6364.0845 | 7859674.966 | 6364.0845 | 2292056.6038 | 498951.607 | 6364.0845 | 361286.7481 | 498951.607 | 6364.0845 | 5794515.5629 |  | 6364.0845 | 311216.0727 | 6364.0845 | 0 | 6364.0845 | 510572.3747 | 6364.0845 | 78090.3563 |  | 1065790.0164 |  | 2021161.6682 |  | 7475016.3571 | 6364.0845 | 161933.0737 | 6364.0845 | 1610333.968 | 6364.0845
Urban Emissions: grams/ton
VOC | 91.1327 | 0.19362 | 200.075 | 0.19362 | 3.7762 | 1.3002 | 36.8975 | 0.19362 | 212.7964 | 0.19362 | 163.1682 | 0.19362 | 9.4005 | 0.19362 | 2.6057 | 0.19362 | 8.7599 | 0.19362 | 16.3282 | 0.19362 | 12.2104 | 0.19362 | 347.8478 |  | 0.19362 | 49.0298 | 0.19362 | 15.0097 | 0.19362 | 15.9784 | 0.19362 | 76.3511 | 0.19362 | 389.1094 | 0.19362 | 5.4857 | 0 | 7.1275 | 0 |  | 0.19362 | 35.6652 | 0.19362 | 28.4816 | 0.19362 | 141.8176 | 0.19362 | 18.1611 |  | 0.19362 | 2.148 |  | 0.19362 | 46.7971 |  | 0.19362 | 3.8251 | 0.19362 | 0 | 0.19362 | 4.5964 | 0.19362 | 1.5874 |  | 11.2597 |  | 24.0064 |  | 59.1745 | 0.19362 | 3.057 | 0.19362 | 16.9501 | 0.19362
CO | 227.7492 | 0.13346 | 244.8864 | 0.13346 | 28.516 | 2.1838 | 211.9227 | 0.13346 | 555.8448 | 0.13346 | 314.9905 | 0.13346 | 67.0027 | 0.13346 | 9.068 | 0.13346 | 75.3593 | 0.13346 | 139.7676 | 0.13346 | 85.7861 | 0.13346 | 398.6594 |  | 0.13346 | 238.492 | 0.13346 | 55.3703 | 0.13346 | 100.5623 | 0.13346 | 358.9708 | 0.13346 | 432.8748 | 0.13346 | 14.1671 | 0 | 34.9479 | 0 |  | 0.13346 | 147.5989 | 0.13346 | 171.4883 | 0.13346 | 330.8157 | 0.13346 | 160.5321 |  | 0.13346 | 9.8184 |  | 0.13346 | 411.8162 |  | 0.13346 | 8.0267 | 0.13346 | 0 | 0.13346 | 22.5374 | 0.13346 | 4.3467 |  | 68.7137 |  | 114.7916 |  | 663.632 | 0.13346 | 10.8301 | 0.13346 | 102.9282 | 0.13346
NOx | 391.8006 | 0.20542 | 414.0733 | 0.20542 | 59.9227 | 21.4141 | 370.7214 | 0.20542 | 857.5807 | 0.20542 | 536.1237 | 0.20542 | 139.0871 | 0.20542 | 13.3473 | 0.20542 | 160.0146 | 0.20542 | 274.3389 | 0.20542 | 155.269 | 0.20542 | 691.3759 |  | 0.20542 | 400.7289 | 0.20542 | 93.4146 | 0.20542 | 203.9715 | 0.20542 | 684.6725 | 0.20542 | 761.6056 | 0.20542 | 12.098 | 0 | 41.4187 | 0 |  | 0.20542 | 420.4515 | 0.20542 | 295.002 | 0.20542 | 567.8001 | 0.20542 | 307.7292 |  | 0.20542 | 14.3624 |  | 0.20542 | 849.7568 |  | 0.20542 | 16.8956 | 0.20542 | 0 | 0.20542 | 26.7102 | 0.20542 | 7.2348 |  | 130.5179 |  | 228.4956 |  | 1541.416 | 0.20542 | 21.5558 | 0.20542 | 192.3015 | 0.20542
PM10 | 37.0208 | 0.035128 | 41.4366 | 0.035128 | 6.849 | 1.8952 | 26.5972 | 0.035128 | 54.4933 | 0.035128 | 47.7675 | 0.035128 | 14.3425 | 0.035128 | 0.54008 | 0.035128 | 16.6913 | 0.035128 | 28.0829 | 0.035128 | 14.003 | 0.035128 | 95.1428 | 0 | 0.035128 | 22.7922 | 0.035128 | 3.7942 | 0.035128 | 16.552 | 0.035128 | 60.6794 | 0.035128 | 108.0195 | 0.035128 | 1.284 | 0 | 0.15186 | 0 | 0 | 0.035128 | 38.6887 | 0.035128 | 21.9532 | 0.035128 | 54.8828 | 0.035128 | 30.1488 |  | 0.035128 | 0.7165 |  | 0.035128 | 79.6706 |  | 0.035128 | 1.7092 | 0.035128 | 0 | 0.035128 | 0.09793 | 0.035128 | 0.90367 |  | 11.4007 |  | 16.2547 |  | 157.587 | 0.035128 | 2.4292 | 0.035128 | 18.6669 | 0.035128
PM2.5 | 30.7571 | 0.030173 | 37.2635 | 0.030173 | 5.6854 | 1.7401 | 22.3136 | 0.030173 | 47.2536 | 0.030173 | 41.444 | 0.030173 | 11.9618 | 0.030173 | 0.46658 | 0.030173 | 13.481 | 0.030173 | 23.3024 | 0.030173 | 11.6335 | 0.030173 | 80.6821 |  | 0.030173 | 19.1309 | 0.030173 | 3.3409 | 0.030173 | 14.0184 | 0.030173 | 50.0221 | 0.030173 | 91.5767 | 0.030173 | 0.85635 | 0 | 0.14116 | 0 |  | 0.030173 | 33.3202 | 0.030173 | 18.3501 | 0.030173 | 46.1412 | 0.030173 | 25.011 |  | 0.030173 | 0.60143 |  | 0.030173 | 63.4486 |  | 0.030173 | 1.4518 | 0.030173 | 0 | 0.030173 | 0.091033 | 0.030173 | 0.77624 |  | 9.5736 |  | 13.9227 |  | 124.1417 | 0.030173 | 2.0239 | 0.030173 | 15.5259 | 0.030173
SOx | 270.1468 | 0.076839 | 124.4164 | 0.076839 | 61.3358 | 14.5063 | 236.9888 | 0.076839 | 331.1022 | 0.076839 | 272.2539 | 0.076839 | 128.0931 | 0.076839 | 3.382 | 0.076839 | 174.8832 | 0.076839 | 256.9019 | 0.076839 | 127.2309 | 0.076839 | 455.758 | 0 | 0.076839 | 202.2075 | 0.076839 | 26.6888 | 0.076839 | 147.1035 | 0.076839 | 563.8039 | 0.076839 | 519.7818 | 0.076839 | 2.0573 | 0 | 1.8187 | 0 |  | 0.076839 | 314.4231 | 0.076839 | 196.9207 | 0.076839 | 376.0044 | 0.076839 | 278.0051 |  | 0.076839 | 5.9961 |  | 0.076839 | 892.9691 |  | 0.076839 | 11.6918 | 0.076839 | 0 | 0.076839 | 1.1728 | 0.076839 | 5.6178 |  | 100.3226 |  | 135.7447 |  | 1851.0091 | 0.076839 | 20.2499 | 0.076839 | 165.7348 | 0.076839
BC | 2.3888 | 0.003803 | 2.4055 | 0.003803 | 0.2796 | 0.25704 | 1.3578 | 0.003803 | 3.0181 | 0.003803 | 2.4764 | 0.003803 | 0.64602 | 0.003803 | 0.053105 | 0.003803 | 0.65331 | 0.003803 | 1.1044 | 0.003803 | 0.56754 | 0.003803 | 7.8579 |  | 0.003803 | 1.4577 | 0.003803 | 0.35914 | 0.003803 | 0.95274 | 0.003803 | 3.0431 | 0.003803 | 8.8736 | 0.003803 | 0.10231 | 0 | 0.021992 | 0 |  | 0.003803 | 2.9892 | 0.003803 | 1.0086 | 0.003803 | 3.5976 | 0.003803 | 1.1706 |  | 0.003803 | 0.036661 |  | 0.003803 | 3.0303 |  | 0.003803 | 0.13097 | 0.003803 | 0 | 0.003803 | 0.014182 | 0.003803 | 0.053865 |  | 0.56701 |  | 1.1411 |  | 6.0151 | 0.003803 | 0.11437 | 0.003803 | 0.78474 | 0.003803
OC | 6.3517 | 0.0053545 | 11.2044 | 0.0053545 | 1.4098 | 0.66435 | 5.8646 | 0.0053545 | 12.7551 | 0.0053545 | 11.0098 | 0.0053545 | 3.0697 | 0.0053545 | 0.12931 | 0.0053545 | 2.3278 | 0.0053545 | 5.8339 | 0.0053545 | 2.9096 | 0.0053545 | 16.4951 |  | 0.0053545 | 4.7474 | 0.0053545 | 1.0657 | 0.0053545 | 3.9258 | 0.0053545 | 10.3434 | 0.0053545 | 18.7066 | 0.0053545 | 0.14499 | 0 | 0.052254 | 0 |  | 0.0053545 | 10.1272 | 0.0053545 | 4.7501 | 0.0053545 | 10.3265 | 0.0053545 | 6.2899 |  | 0.0053545 | 0.15107 |  | 0.0053545 | 8.7903 |  | 0.0053545 | 0.36123 | 0.0053545 | 0 | 0.0053545 | 0.033698 | 0.0053545 | 0.2216 |  | 2.5428 |  | 4.1006 |  | 13.5225 | 0.0053545 | 0.48841 | 0.0053545 | 3.838 | 0.0053545
4) Summary of Energy Use and Emissions of Catalyst
| Alcohol Synthesis Catalyst | DEPG | Olivine | Tar Reforming Catalyst | ZSM-5 | TPAOH | Kaolin | P4 | PCl3 | Na2S2O4 | Na2O`SiO2 | (NH4)6Mo7O24 | Ni(NO3)2 | SiO2 gel | Mg(NO3)2 | Co(NO3)2 | MoO3 | Activated Carbon | (NaPO3)6 | ZSM-5 Catalyst |  | Gamma Alumina | Mo/Co/Al2O3 catalyst | Mo/Ni/Al2O3 Spent Catalyst Treatment: Petrochemical | Mo/Ni/Al2O3 Spent Catalyst Treatment: Bio- based | Pt/ Gamma Al2O3 | Pt Spent Catalyst, Treatment : Pyrometallurgical | Catalyst User Defined | MgO | Niobium Oxide (Nb2O5) | Potassium Niobate (KNbO3) | Niobium Phosphate (NbOPO4) | Pd/NbOPO4 Catalyst | Zircon Sand (ZrSiO4) | Zirconium oxide (ZrO2)
Mass Share
[20 empty] | ZSM-5 | 0.5
[20 empty] | Kaolin | 0.25
[20 empty] | SiO2 gel | 0.25
Energy Use: mmBtu/ton of product
Total Energy | 134.4524 | 57.4662 | 5.588 | 62.5884 | 180.2093 | 84.1627 | 14.1693 | 3.5424 | 20.9889 | 29.8183 | 21.7016 | 176.2094 | 84.5553 | 27.5194 | 26.9282 | 99.8973 | 191.48 | 102.0712 | 31.6723 |  | 100.5268 | 48.8479 | 114.4856 | 36.3573 | 4.6276 | 79.4088 | 3.1921 | 0.082877 | 8.6979 | 3.2052 | 18.902 | 34.0553 | 92.2437 | 2.603 | 25.5575
Fossil Fuels | 71.6215 | 55.8977 | 4.6122 | 59.0441 | 175.1768 | 79.7451 | 12.2165 | 3.517 | 17.5652 | 25.733 | 19.6925 | 170.3442 | 80.8773 | 27.31 | 24.9672 | 90.8811 | 184.7423 | 15.6073 | 28.3687 |  | 97.47 | 45.8749 | 109.0584 | 31.9353 | 4.538 | 75.2716 | 3.0242 | 0.082462 | 8.6926 | 1.1806 | 16.0026 | 31.4829 | 87.136 | 2.2866 | 22.9485
Coal | 7.0211 | 3.6262 | 1.6601 | 7.2013 | 15.492 | 7.3864 | 3.3493 | 0.043121 | 5.1372 | 7.2332 | 3.7922 | 9.9417 | 11.7532 | 7.828 | 3.3365 | 15.7458 | 11.4212 | 0.031539 | 5.619 |  | 10.5403 | 5.6579 | 9.7618 | 8.7377 | 1.3662 | 26.429 | 0.63161 | 0.00068385 | 0.0089587 | 0.12354 | 2.4809 | 2.6784 | 53.9746 | 0.5381 | 4.8724
Natural Gas | 38.9784 | 48.7277 | 2.1115 | 49.4307 | 153.4187 | 68.0958 | 7.7034 | 2.9781 | 11.0656 | 17.3858 | 14.9323 | 35.2398 | 65.5518 | 17.5474 | 20.8309 | 61.757 | 31.8821 | 13.5701 | 16.3271 |  | 83.0221 | 38.3853 | 58.7198 | 22.6777 | 2.8765 | 45.3927 | 1.1745 | 0.0086643 | 8.6069 | 0.60467 | 12.5487 | 26.5114 | 27.163 | 1.0539 | 15.5727
Petroleum | 25.6221 | 3.5438 | 0.84058 | 2.4121 | 6.2661 | 4.2629 | 1.1637 | 0.49581 | 1.3625 | 1.114 | 0.96796 | 125.1628 | 3.5723 | 1.9346 | 0.79981 | 13.3783 | 141.4391 | 2.0057 | 6.4226 |  | 3.9076 | 1.8317 | 40.5768 | 0.51992 | 0.29519 | 3.45 | 1.2181 | 0.073114 | 0.076702 | 0.45237 | 0.97297 | 2.2931 | 5.9985 | 0.69463 | 2.5034
Water consumption, gallons/ton | 7451.1804 | 1612.3532 | 409.7738 | 6005.4617 | 5121.1736 | 4188.1432 | 1441.0495 | 180.2339 | 2015.1425 | 3807.7977 | 2173.228 | 4924.7256 | 5549.647 | 289.3458 | 1838.1337 | 19089.2338 | 5534.7333 | 85.8569 | 12962.3318 |  | 2993.1856 | 5612.3852 | 8505.7228 | 1913.3375 | 131.418 | 10367.2957 | 305.6639 | 1.6202 | 28.4047 | 1778.0822 | 5968.9051 | 13314.4847 | 24293.1246 | 6124.0556 | 7460.8221
Total Emissions: grams/ton
VOC | 1612.389 | 696.7427 | 56.9771 | 1222.0072 | 2554.6868 | 1352.0888 | 190.7597 | 286.2709 | 251.2347 | 507.8864 | 456.7927 | 2950.9469 | 2377.5616 | 382.981 | 1344.3915 | 2754.2275 | 3091.939 | 212.0523 | 748.8174 |  | 1420.7785 | 536.3127 | 1763.4162 | 345.1575 | 59.8923 | 862.6591 | 139.2514 | 0.97699 | 106.6149 | 14.587 | 186.2224 | 429.9056 | 970.248 | 21.8287 | 237.5785
CO | 6450.9886 | 1450.7118 | 221.9549 | 3246.7662 | 8809.7702 | 3389.1114 | 591.6166 | 245.6025 | 927.2649 | 1170.0236 | 986.2207 | 22176.1853 | 4568.4217 | 1863.7412 | 1977.4974 | 5997.4961 | 24582.0973 | 1083.8146 | 1683.5934 |  | 5018.7245 | 2249.3053 | 9692.9285 | 1423.8067 | 307.823 | 3511.9146 | 370.4924 | 13.4724 | 467.0753 | 99.041 | 796.7513 | 1676.3524 | 3860.2776 | 130.3674 | 1064.0031
NOx | 6969.6305 | 2110.8121 | 711.5004 | 5229.6543 | 11730.4156 | 4547.2307 | 1020.8804 | 436.0859 | 1560.8746 | 1871.6742 | 1546.5925 | 16292.4277 | 5242.8759 | 2243.7817 | 2839.6423 | 9277.0415 | 18037.727 | 1423.0785 | 6311.4411 |  | 6681.3733 | 4094.5742 | 10019.1774 | 2071.0068 | 303.7593 | 23681.0899 | 327.4747 | 9.2434 | 627.9679 | 163.5427 | 1376.4767 | 3592.3328 | 8108.0695 | 172.8099 | 1690.8639
PM10 | 7232.0507 | 146.5216 | 76.6848 | 350.2184 | 964.7831 | 364.0595 | 164.6929 | 231.6639 | 197.6973 | 1015.6085 | 343.3964 | 4601.5128 | 482.6965 | 366.1005 | 168.8407 | 18728.5691 | 3188.3141 | 77.4102 | 1501.3195 |  | 615.0899 | 267.4923 | 3825.1206 | 244.1119 | 56.6384 | 630.9079 | 88.6412 | 0.51901 | 30.8334 | 17.3804 | 116.4459 | 496.8006 | 1315.7725 | 19.4109 | 179.5565
PM2.5 | 1022.3457 | 110.529 | 57.599 | 267.3413 | 775.5098 | 281.6292 | 115.5524 | 230.5578 | 144.4015 | 637.2175 | 300.8248 | 870.1145 | 348.7773 | 261.898 | 133.0671 | 2400.1779 | 1164.8585 | 69.8141 | 1214.0418 |  | 482.1175 | 202.8313 | 742.6969 | 158.6799 | 38.9114 | 375.3761 | 66.4667 | 0.15225 | 30.2848 | 14.0603 | 89.8414 | 398.3116 | 751.1572 | 13.1171 | 112.8773
SOx | 7992.1071 | 1027.2888 | 486.604 | 4199.4379 | 6153.0928 | 1796.1157 | 992.8655 | 135.11 | 925.705 | 1090.1018 | 728.788 | 5726.4243 | 9393.0735 | 3682.1143 | 1023.7341 | 20157.3314 | 2081.037 | 148.9005 | 12970.9732 |  | 4245.2913 | 3187.3742 | 6814.3419 | 1079.4261 | 92.4552 | 5570.3506 | 99.6356 | 0.40244 | 89.365 | 67.5833 | 570.6049 | 4339.15 | 9929.2872 | 75.6549 | 897.8853
BC | 66.2813 | 11.2517 | 7.8438 | 34.5527 | 96.6413 | 35.079 | 10.5311 | 38.1602 | 17.6452 | 45.4825 | 44.6174 | 47.7453 | 37.8104 | 21.8794 | 17.9013 | 118.7207 | 76.8431 | 23.3903 | 95.7168 |  | 56.4232 | 26.538 | 55.5076 | 13.6023 | 2.9161 | 37.4125 | 2.221 | 0.01455 | 5.1044 | 1.8051 | 11.9666 | 32.5953 | 49.0159 | 2.4209 | 11.6343
OC | 92.8039 | 36.2498 | 19.1274 | 90.3414 | 249.3389 | 96.2733 | 26.3638 | 98.3534 | 45.4077 | 126.0975 | 118.8993 | 88.1815 | 81.6225 | 51.7863 | 48.7519 | 165.4726 | 176.6149 | 24.7658 | 229.3586 |  | 144.207 | 71.3562 | 118.7448 | 43.7097 | 6.6535 | 93.9084 | 5.2425 | 0.026308 | 12.8965 | 3.2349 | 30.5276 | 77.8995 | 106.6998 | 3.3941 | 30.1747
CH4 | 12749.9893 | 7960.4152 | 699.1116 | 12611.535 | 33129.3253 | 14588.3069 | 2193.8591 | 651.2126 | 3530.3149 | 4493.5899 | 3569.1763 | 19752.8343 | 19147.3655 | 4834.2978 | 7756.3606 | 20373.1586 | 19504.2542 | 2906.9198 | 4530.3539 |  | 18321.7019 | 8601.4159 | 17299.7843 | 5712.1697 | 800.1473 | 13608.3223 | 715.3939 | 7.872 | 1743.2449 | 158.1444 | 2902.9583 | 5860.0875 | 14697.0576 | 335.8723 | 3956.2408
N2O | 1183.6683 | 36.0175 | 6.9694 | 1699.21 | 253.6969 | 97.8778 | 19.1008 | 4.1114 | 36.7069 | 39.9998 | 30.9532 | 90.7769 | 3115.4452 | 34.08 | 3711.9681 | 3121.2506 | 87.0372 | 25.5641 | 45.7733 |  | 140.1437 | 79.0552 | 474.3715 | 50.8742 | 5.5547 | 305.8294 | 180.7949 | 0.025384 | 15.2533 | 5.9286 | 29.7886 | 56.3805 | 387.8305 | 3.0913 | 36.8768
CO2 | 3061392.3975 | 2058406.4824 | 359584.4373 | 4832988.8725 | 10004273.2958 | 3724779.4138 | 873410.984 | 193115.8313 | 1275763.4814 | 1849815.8638 | 1344002.9252 | 12991604.099 | 3608823.2272 | 2205577.6526 | 5135435.1022 | 6588884.5134 | 14223874.6117 | -2094497.8351 | 2048318.131 |  | 5771883.807 | 3184389.4429 | 7866039.0505 | 2797372.2953 | 866602.4396 | 5800879.6474 | 317580.1572 | 6364.0845 | 516936.4592 | 78090.3563 | 1065790.0164 | 2021161.6682 | 7481380.4415 | 168297.1582 | 1616698.0525
Urban Emissions: grams/ton
VOC | 91.3263 | 200.2686 | 5.0764 | 37.0911 | 212.99 | 163.3618 | 9.5941 | 2.7993 | 8.9535 | 16.5218 | 12.404 | 348.0414 | 49.2234 | 15.2033 | 16.1721 | 76.5447 | 389.3031 | 12.8067 | 35.8588 |  | 112.6944 | 28.6752 | 142.0112 | 18.3547 | 2.3416 | 46.9907 | 4.0187 | 0.19362 | 4.79 | 1.5874 | 11.2597 | 24.0064 | 59.3681 | 3.2506 | 17.1437
CO | 227.8827 | 245.0198 | 30.6998 | 212.0561 | 555.9783 | 315.1239 | 67.1362 | 9.2014 | 75.4928 | 139.9011 | 85.9196 | 398.7929 | 238.6254 | 55.5037 | 100.6958 | 359.1042 | 433.0083 | 49.2485 | 147.7324 |  | 308.6491 | 171.6218 | 330.9491 | 160.6656 | 9.9519 | 411.9497 | 8.1602 | 0.13346 | 22.6708 | 4.3467 | 68.7137 | 114.7916 | 663.7655 | 10.9635 | 103.0617
NOx | 392.006 | 414.2787 | 81.3369 | 370.9268 | 857.7861 | 536.3292 | 139.2925 | 13.5527 | 160.2201 | 274.5443 | 155.4744 | 691.5813 | 400.9343 | 93.62 | 204.177 | 684.8779 | 761.811 | 53.7221 | 420.6569 |  | 487.1212 | 295.2074 | 568.0055 | 307.9346 | 14.5678 | 849.9622 | 17.101 | 0.20542 | 26.9157 | 7.2348 | 130.5179 | 228.4956 | 1541.6214 | 21.7612 | 192.5069
PM10 | 37.0559 | 41.4717 | 8.7442 | 26.6324 | 54.5284 | 47.8027 | 14.3776 | 0.57521 | 16.7265 | 28.1181 | 14.0381 | 95.1779 | 22.8273 | 3.8293 | 16.5871 | 60.7145 | 108.0547 | 1.471 | 38.7239 |  | 31.816 | 21.9883 | 54.918 | 30.184 | 0.75163 | 79.7058 | 1.7443 | 0.035128 | 0.13306 | 0.90367 | 11.4007 | 16.2547 | 157.6222 | 2.4643 | 18.7021
PM2.5 | 30.7873 | 37.2937 | 7.4255 | 22.3437 | 47.2838 | 41.4741 | 11.992 | 0.49675 | 13.5111 | 23.3326 | 11.6637 | 80.7123 | 19.161 | 3.3711 | 14.0486 | 50.0523 | 91.6069 | 1.0277 | 33.3504 |  | 27.4826 | 18.3803 | 46.1714 | 25.0412 | 0.6316 | 63.4788 | 1.4819 | 0.030173 | 0.12121 | 0.77624 | 9.5736 | 13.9227 | 124.1719 | 2.0541 | 15.556
SOx | 270.2236 | 124.4933 | 75.842 | 237.0656 | 331.179 | 272.3308 | 128.17 | 3.4588 | 174.96 | 256.9787 | 127.3077 | 455.8349 | 202.2843 | 26.7656 | 147.1804 | 563.8807 | 519.8587 | 3.9529 | 314.5 |  | 204.3234 | 196.9975 | 376.0813 | 278.082 | 6.0729 | 893.0459 | 11.7686 | 0.076839 | 1.2497 | 5.6178 | 100.3226 | 135.7447 | 1851.086 | 20.3267 | 165.8117
BC | 2.3926 | 2.4093 | 0.53664 | 1.3616 | 3.0219 | 2.4802 | 0.64982 | 0.056908 | 0.65711 | 1.1082 | 0.57134 | 7.8617 | 1.4615 | 0.36295 | 0.95655 | 3.0469 | 8.8774 | 0.12811 | 2.993 |  | 1.7641 | 1.0125 | 3.6014 | 1.1744 | 0.040464 | 3.0341 | 0.13478 | 0.003803 | 0.017985 | 0.053865 | 0.56701 | 1.1411 | 6.0189 | 0.11817 | 0.78854
OC | 6.357 | 11.2098 | 2.0741 | 5.87 | 12.7605 | 11.0152 | 3.075 | 0.13466 | 2.3332 | 5.8393 | 2.9149 | 16.5005 | 4.7528 | 1.0711 | 3.9312 | 10.3488 | 18.7119 | 0.2026 | 10.1325 |  | 7.4168 | 4.7554 | 10.3318 | 6.2953 | 0.15643 | 8.7957 | 0.36659 | 0.0053545 | 0.039052 | 0.2216 | 2.5428 | 4.1006 | 13.5279 | 0.49377 | 3.8434
5) Cradle-to-Gate Energy Consumption and Emissions:
| NaOH | NH3 | SiO2 (sand) | TPAOH | Ethylene | Ethylene oxide | KNO3 | Ni(NO3)2 | Mg(NO3)2 | Al2O3 | Co(NO3)2 | (NH4)6Mo7O24 | S | PCl3 | P4 | Cl2 | Ca3(PO4)2 | NaH2PO4 | Urea | H2SO4 | H3PO4 | Na2S2O4 | (NaPO3)6 | Nickel | Zinc | MoO3 | Na2CO3 | SiO2 gel | HNO3 | CoO | Activated carbon | MoS2 | Petroleum coke | Mg | Syngas | Forest Residue | Coal | NH4OH | Gamma Alumina | Mo/Ni/Al2O3 Spent Catalyst | HCL | Platinum | Pt Spent Catalyst | Copper ore | Lime | Charcoal | Niobium Oxide | Potassium Hydroxide | Potassium Niobate | Niobium Phosphate | Palladium | Nitric Acid | Nitrogen (N2) gas | Hydrogen (H2) gas | Lubricating oil | Zircon sand (ZrSiO4)
Energy: mmBtu/ton
Total energy | 28.4756 | 32.3911 | 0.33158 | 84.1627 | 53.6659 | 53.0193 | 8.6144 | 84.5553 | 26.9282 | 10.5937 | 99.8973 | 176.2094 | 0 | 20.9889 | 3.5424 | 25.9603 | 4.4207 | 24.4854 | 24.5917 | 0.51805 | 13.7725 | 29.8183 | 31.6723 | 241.0256 | 37.1024 | 191.48 | 5.0815 | 27.5194 | 9.8249 | 227.0412 | 102.0712 | 169.7526 | 31.171 | 113.9654 | 17.4322 | 17.7259 | 23.1274 | 15.7404 | 48.8479 | 0 | 27.6512 | 1160.0643 | 0 | 18.4061 | 4.2874 | 19.5149 | 3.2052 | 24.2194 | 18.902 | 34.0553 | 1160.0643 | 9.8249 | 2.6941 | 131.0842 | 46.0641 | 2.603
Fossil fuels | 25.4661 | 32.2889 | 0.26305 | 79.7451 | 53.6236 | 51.5941 | 8.2064 | 80.8773 | 24.9672 | 10.3141 | 90.8811 | 170.3442 | 0 | 17.5652 | 3.517 | 21.5479 | 4.1189 | 21.679 | 24.3319 | 0.48834 | 12.8031 | 25.733 | 28.3687 | 229.7112 | 29.8756 | 184.7423 | 5.0745 | 27.31 | 9.7817 | 205.1155 | 15.6073 | 163.6905 | 31.0293 | 102.1017 | 17.1836 | 0.43468 | 23.1091 | 15.6907 | 45.8749 | 0 | 24.9638 | 1111.1734 | 0 | 17.4253 | 4.2001 | 0.59157 | 1.1806 | 19.8661 | 16.0026 | 31.4829 | 1111.1734 | 9.7817 | 2.1373 | 130.5421 | 45.8148 | 2.2866
Coal | 5.6905 | 0.1737 | 0.11661 | 7.3864 | 0.070653 | 2.4238 | 0.69379 | 11.7532 | 3.3365 | 0.59216 | 15.7458 | 9.9417 | 0 | 5.1372 | 0.043121 | 6.619 | 0.51313 | 4.7733 | 0.44155 | 0.050455 | 1.6482 | 7.2332 | 5.619 | 36.2961 | 12.35 | 11.4212 | 4.2412 | 7.828 | 0.07336 | 38.2949 | 0.031539 | 10.276 | 0.2325 | 20.1855 | 0.42304 | 0.0036048 | 22.6849 | 0.084408 | 5.6579 | 0 | 5.1269 | 1021.1389 | 0 | 1.7198 | 3.5372 | 0.01077 | 0.12354 | 7.4063 | 2.4809 | 2.6784 | 1021.1389 | 0.07336 | 0.94746 | 0.92228 | 0.41191 | 0.5381
Natural gas | 18.4154 | 31.1891 | 0.14295 | 68.0958 | 49.2696 | 45.7227 | 5.708 | 65.5518 | 20.8309 | 9.4508 | 61.757 | 35.2398 | 0 | 11.0656 | 2.9781 | 13.4085 | 2.4656 | 11.5096 | 22.5915 | 0.12315 | 6.9008 | 17.3858 | 16.3271 | 183.9868 | 16.4165 | 31.8821 | 0.078615 | 17.5474 | 9.041 | 135.477 | 13.5701 | 26.1861 | 2.4198 | 80.9386 | 16.7416 | 0.045672 | 0.076686 | 15.1563 | 38.3853 | 0 | 18.9455 | 15.9861 | 0 | 7.693 | 0.44174 | 0.15436 | 0.60467 | 10.4286 | 12.5487 | 26.5114 | 15.9861 | 9.041 | 1.1615 | 129.5423 | 5.3024 | 1.0539
Petroleum | 1.3603 | 0.92605 | 0.0034889 | 4.2629 | 4.2833 | 3.4476 | 1.8046 | 3.5723 | 0.79981 | 0.27114 | 13.3783 | 125.1628 | 0 | 1.3625 | 0.49581 | 1.5203 | 1.1402 | 5.3961 | 1.2989 | 0.31474 | 4.2542 | 1.114 | 6.4226 | 9.4282 | 1.109 | 141.4391 | 0.75472 | 1.9346 | 0.66738 | 31.3436 | 2.0057 | 127.2283 | 28.377 | 0.97758 | 0.018967 | 0.3854 | 0.34751 | 0.45001 | 1.8317 | 0 | 0.89134 | 74.0484 | 0 | 8.0125 | 0.22116 | 0.42644 | 0.45237 | 2.0313 | 0.97297 | 2.2931 | 74.0484 | 0.66738 | 0.028347 | 0.077538 | 40.1005 | 0.69463
Water consumption, gallons/ton | 3277.7338 | 411.9969 | 27.6966 | 4188.1432 | 1228.1716 | 1541.8075 | 1166.0577 | 5549.647 | 1838.1337 | 2109.8445 | 19089.2338 | 4924.7256 | 0 | 2015.1425 | 180.2339 | 2547.1556 | 2545.4305 | 11009.2499 | 1133.4455 | 76.1905 | 8761.8541 | 3807.7977 | 12962.3318 | 14620.5442 | 6131.5472 | 5534.7333 | 30.907 | 289.3458 | 1211.7206 | 44538.0866 | 85.8569 | 4972.0141 | 586.258 | 4963.6331 | 147.3608 | 8.5406 | 87.5445 | 323.4022 | 5612.3852 | 0 | 1245.1944 | 228281.7544 | 0 | 1313.0884 | 1115.5617 | 29.8655 | 1778.0822 | 4127.1091 | 5968.9051 | 13314.4847 | 228281.7544 | 1211.7206 | 225.0347 | 4374.879 | 1018.3355 | 6124.0556
Total Emissions: grams/ton
VOC | 269.6932 | 4630.5848 | 2.4214 | 1352.0888 | 700.3986 | 650.1514 | 679.1377 | 2377.5616 | 1344.3915 | 126.5234 | 2754.2275 | 2950.9469 | 0 | 251.2347 | 286.2709 | 239.775 | 83.7512 | 399.554 | 2724.1641 | 16.5288 | 297.4057 | 507.8864 | 748.8174 | 4453.8226 | 281.44 | 3091.939 | 80.581 | 382.981 | 1366.1861 | 4422.7387 | 212.0523 | 2531.8666 | 171.2819 | 1111.9127 | 208.0098 | 9.4532 | 166.8579 | 2250.2258 | 536.3127 | 0 | 265.3205 | 9639.653 | 0 | 917.6247 | 90.5024 | 51.9409 | 14.587 | 212.662 | 186.2224 | 429.9056 | 9639.653 | 1366.1861 | 19.6741 | 1429.2278 | 1020.7515 | 21.8287
CO | 1152.7773 | 4797.6653 | 8.6719 | 3389.1114 | 1104.5144 | 1252.2279 | 876.158 | 4568.4217 | 1977.4974 | 522.7265 | 5997.4961 | 22176.1853 | 0 | 927.2649 | 245.6025 | 1108.2891 | 244.5376 | 1238.9235 | 3087.526 | 37.6126 | 845.0405 | 1170.0236 | 1683.5934 | 11062.0434 | 1108.1784 | 24582.0973 | 497.6771 | 1863.7412 | 1435.6759 | 12189.0822 | 1083.8146 | 21920.4549 | 301.6079 | 4574.1886 | 887.1529 | 73.3911 | 42.0273 | 2331.4183 | 2249.3053 | 0 | 1050.6493 | 42950.1412 | 0 | 2227.2883 | 424.8964 | 344.2267 | 99.041 | 821.1452 | 796.7513 | 1676.3524 | 42950.1412 | 1435.6759 | 70.4591 | 3727.8199 | 537.3326 | 130.3674
NOx | 1794.2431 | 1866.2207 | 15.7102 | 4547.2307 | 1466.6528 | 1753.7066 | 1614.0096 | 5242.8759 | 2839.6423 | 1291.0631 | 9277.0415 | 16292.4277 | 0 | 1560.8746 | 436.0859 | 1876.3439 | 1064.4249 | 5056.7586 | 2188.3859 | 290.8808 | 4056.0265 | 1871.6742 | 6311.4411 | 11873.3409 | 1832.1438 | 18037.727 | 289.1674 | 2243.7817 | 2041.4891 | 19183.7256 | 1423.0785 | 15907.8723 | 452.319 | 6736.3087 | 1223.6575 | 90.8799 | 124.3991 | 906.8872 | 4094.5742 | 0 | 1611.8992 | 90506.628 | 0 | 2065.5698 | 241.4207 | 2355.3144 | 163.5427 | 1974.3095 | 1376.4767 | 3592.3328 | 90506.628 | 2041.4891 | 127.6451 | 4492.9508 | 822.1038 | 172.8099
PM10 | 176.4228 | 77.1983 | 2.3679 | 364.0595 | 74.6106 | 120.9052 | 102.1668 | 482.6965 | 168.8407 | 48.0227 | 18728.5691 | 4601.5128 | 0 | 197.6973 | 231.6639 | 187.1403 | 72.3603 | 1083.5585 | 226.9807 | 19.4806 | 947.9649 | 1015.6085 | 1501.3195 | 1323.5005 | 1895.1273 | 3188.3141 | 152.4667 | 366.1005 | 80.571 | 45561.0829 | 77.4102 | 2665.5925 | 35.3086 | 614.986 | 65.5368 | 5.9768 | 192.9272 | 37.5144 | 267.4923 | 0 | 152.1819 | 16626.9437 | 0 | 534.2035 | 125.9375 | 435.8438 | 17.3804 | 228.5653 | 116.4459 | 496.8006 | 16626.9437 | 80.571 | 19.2395 | 226.1103 | 72.7279 | 19.4109
PM2.5 | 112.9518 | 70.0271 | 1.299 | 281.6292 | 68.9463 | 94.6844 | 81.7914 | 348.7773 | 133.0671 | 41.2964 | 2400.1779 | 870.1145 | 0 | 144.4015 | 230.5578 | 119.1265 | 63.4794 | 839.7341 | 193.9409 | 17.6281 | 744.2791 | 637.2175 | 1214.0418 | 922.4778 | 961.461 | 1164.8585 | 96.8304 | 261.898 | 74.3825 | 5731.0999 | 69.8141 | 844.8653 | 29.0585 | 429.1336 | 61.4587 | 4.5873 | 27.1025 | 34.0295 | 202.8313 | 0 | 99.01 | 7287.3213 | 0 | 402.6793 | 95.3345 | 330.2033 | 14.0603 | 153.8095 | 89.8414 | 398.3116 | 7287.3213 | 74.3825 | 10.5543 | 211.5408 | 61.8187 | 13.1171
SOx | 943.2072 | 622.0677 | 13.8687 | 1796.1157 | 549.3321 | 755.4465 | 795.847 | 9393.0735 | 1023.7341 | 222.404 | 20157.3314 | 5726.4243 | 0 | 925.705 | 135.11 | 1155.3116 | 465.3257 | 10937.377 | 893.295 | 1952.2151 | 9954.3214 | 1090.1018 | 12970.9732 | 27777.3904 | 1480.2648 | 2081.037 | 164.2043 | 3682.1143 | 634.8633 | 48116.3362 | 148.9005 | 1779.8095 | 127.0179 | 2977.513 | 216.5038 | 2.1094 | 153.9119 | 302.2929 | 3187.3742 | 0 | 850.8064 | 114568.721 | 0 | 586.8938 | 127.3406 | 24.971 | 67.5833 | 1351.9386 | 570.6049 | 4339.15 | 114568.721 | 634.8633 | 112.683 | 1393.6779 | 237.9547 | 75.6549
BC | 11.0511 | 11.1619 | 0.068218 | 35.079 | 7.1138 | 9.3566 | 10.9427 | 37.8104 | 17.9013 | 6.7593 | 118.7207 | 47.7453 | 0 | 17.6452 | 38.1602 | 11.6549 | 12.0583 | 49.6227 | 17.2453 | 2.5089 | 40.7107 | 45.4825 | 95.7168 | 93.1948 | 8.203 | 76.8431 | 4.3127 | 21.8794 | 11.2551 | 270.7344 | 23.3903 | 35.5553 | 4.418 | 51.2123 | 9.8531 | 3.0966 | 0.81466 | 5.4241 | 26.538 | 0 | 9.5015 | 344.377 | 0 | 10.0377 | 7.7983 | 18.9954 | 1.8051 | 17.3381 | 11.9666 | 32.5953 | 344.377 | 11.2551 | 0.55428 | 19.1742 | 8.4312 | 2.4209
OC | 33.5572 | 28.712 | 0.33147 | 96.2733 | 23.5125 | 31.2355 | 29.0695 | 81.6225 | 48.7519 | 15.3222 | 165.4726 | 88.1815 | 0 | 45.4077 | 98.3534 | 29.9623 | 23.8498 | 112.733 | 45.6808 | 7.411 | 89.2769 | 126.0975 | 229.3586 | 188.9611 | 37.309 | 176.6149 | 7.7401 | 51.7863 | 30.027 | 353.2436 | 24.7658 | 71.8949 | 7.6663 | 142.8323 | 25.4698 | 0.95644 | 1.7983 | 13.9526 | 71.3562 | 0 | 29.4488 | 600.6029 | 0 | 25.8891 | 14.8815 | 27.7842 | 3.2349 | 47.5351 | 30.5276 | 77.8995 | 600.6029 | 30.027 | 2.6932 | 45.8215 | 14.2136 | 3.3941
CH4 | 4536.6997 | 18948.5746 | 43.3554 | 14588.3069 | 6966.419 | 7175.8643 | 3044.6626 | 19147.3655 | 7756.3606 | 2003.8687 | 20373.1586 | 19752.8343 | 0 | 3530.3149 | 651.2126 | 4358.2 | 657.0997 | 3363.7773 | 11841.6844 | 58.4724 | 1956.6143 | 4493.5899 | 4530.3539 | 47603.8517 | 4911.5706 | 19504.2542 | 696.4602 | 4834.2978 | 5507.1432 | 40439.2987 | 2906.9198 | 17038.1567 | 2837.4785 | 18869.8442 | 3429.5912 | 41.6126 | 3347.0648 | 9208.0316 | 8601.4159 | 0 | 4532.1409 | 173127.5851 | 0 | 4514.3572 | 619.633 | 119.2334 | 158.1444 | 3178.1777 | 2902.9583 | 5860.0875 | 173127.5851 | 5507.1432 | 352.2626 | 26139.4493 | 4394.0971 | 335.8723
N2O | 41.4479 | 39.0957 | 0.41556 | 97.8778 | 16.8497 | 29.507 | 1986.7254 | 3115.4452 | 3711.9681 | 19.2988 | 3121.2506 | 90.7769 | 0 | 36.7069 | 4.1114 | 46.162 | 7.2822 | 35.8729 | 32.4449 | 0.91771 | 22.1372 | 39.9998 | 45.7733 | 425.682 | 46.5075 | 87.0372 | 1.0006 | 34.08 | 4325.4491 | 349.0349 | 25.5641 | 75.1206 | 5.1675 | 181.7058 | 30.2175 | 0.38504 | 0.74783 | 18.9985 | 79.0552 | 0 | 39.6641 | 2325.8714 | 0 | 1289.4837 | 1.1189 | 72.936 | 5.9286 | 30.9057 | 29.7886 | 56.3805 | 2325.8714 | 4325.4491 | 3.3764 | 179.2861 | 11.3444 | 3.0913
CO2 | 1774359.7081 | 1981752.7905 | 20448.1596 | 3724779.4138 | 741140.9772 | 1752416.841 | 563084.4296 | 3608823.2272 | 5135435.1022 | 827903.3454 | 6588884.5134 | 12991604.099 | 0 | 1275763.4814 | 193115.8313 | 1582683.8151 | 289604.9151 | 1596203.3044 | 846894.9986 | 37876.8836 | 917940.1246 | 1849815.8638 | 2048318.131 | 9870268.863 | 2311754.3799 | 14223874.6117 | 618052.3918 | 2205577.6526 | 610350.4778 | 15035961.0439 | -2094497.8351 | 12648098.449 | 286958.1016 | 28424931.2674 | 1035911.6321 | 33529.4086 | 36676.048 | 963029.823 | 3184389.4429 | 0 | 1710065.888 | 108879983.3081 | 0 | 1359112.7456 | 1145502.3846 | 43531.4759 | 78090.3563 | 1524087.3914 | 1065790.0164 | 2021161.6682 | 108879983.3081 | 610350.4778 | 166141.2971 | 7779927.2164 | 645564.1945 | 168297.1582
Urban emissions: grams/ton
VOC | 16.2347 | 18.0172 | 0.1624 | 163.3618 | 244.7012 | 198.2555 | 8.9962 | 49.2234 | 16.1721 | 5.998 | 76.5447 | 348.0414 | 0 | 8.9535 | 2.7993 | 10.4949 | 5.7474 | 29.0532 | 16.4423 | 1.4963 | 20.7828 | 16.5218 | 35.8588 | 136.0019 | 19.7534 | 389.3031 | 1.8102 | 15.2033 | 7.5266 | 173.652 | 12.8067 | 348.8621 | 60.959 | 59.0193 | 9.25 | 1.0971 | 1.4552 | 8.7554 | 28.6752 | 0 | 16.0509 | 705.4273 | 0 | 26.2355 | 1.0138 | 1.2555 | 1.5874 | 17.0108 | 11.2597 | 24.0064 | 705.4273 | 7.5266 | 1.3195 | 101.5949 | 597.1249 | 3.2506
CO | 118.2656 | 79.2958 | 1.94 | 315.1239 | 233.4582 | 233.7835 | 32.1678 | 238.6254 | 100.6958 | 31.3664 | 359.1042 | 398.7929 | 0 | 75.4928 | 9.2014 | 94.6165 | 17.806 | 119.2704 | 68.3368 | 2.8403 | 60.892 | 139.9011 | 147.7324 | 683.8959 | 209.0994 | 433.0083 | 1.407 | 55.5037 | 26.1442 | 831.9664 | 49.2485 | 383.0346 | 47.509 | 482.877 | 49.351 | 2.8334 | 1.9513 | 38.5337 | 171.6218 | 0 | 109.1256 | 10932.8814 | 0 | 50.4567 | 3.5653 | 2.644 | 4.3467 | 132.5855 | 68.7137 | 114.7916 | 10932.8814 | 26.1442 | 15.7627 | 254.1817 | 108.0831 | 10.9635
NOx | 220.5384 | 115.1407 | 4.117 | 536.3292 | 382.3098 | 397.1582 | 83.017 | 400.9343 | 204.177 | 44.6087 | 684.8779 | 691.5813 | 0 | 160.2201 | 13.5527 | 202.6467 | 57.7711 | 350.0492 | 130.34 | 16.421 | 213.8334 | 274.5443 | 420.6569 | 1091.8016 | 439.8534 | 761.811 | 3.2488 | 93.62 | 70.7706 | 1551.7061 | 53.7221 | 677.679 | 72.8533 | 886.2787 | 64.8394 | 2.4196 | 8.4354 | 55.9524 | 295.2074 | 0 | 201.4034 | 26143.3811 | 0 | 106.1619 | 7.4635 | 3.1313 | 7.2348 | 306.0283 | 130.5179 | 228.4956 | 26143.3811 | 70.7706 | 33.4508 | 331.2981 | 165.848 | 21.7612
PM10 | 20.9581 | 3.157 | 0.46431 | 47.8027 | 39.3175 | 40.4416 | 6.7889 | 22.8273 | 16.5871 | 2.0668 | 60.7145 | 95.1779 | 0 | 16.7265 | 0.57521 | 21.3824 | 5.009 | 32.8585 | 6.4769 | 1.2317 | 18.2993 | 28.1181 | 38.7239 | 62.1044 | 49.2966 | 108.0547 | 0.36845 | 3.8293 | 4.0223 | 141.3003 | 1.471 | 97.1891 | 14.0723 | 80.9538 | 1.8072 | 0.2568 | 0.38842 | 1.5342 | 21.9883 | 0 | 19.7338 | 2807.7943 | 0 | 10.6685 | 0.70468 | 0.32062 | 0.90367 | 33.1863 | 11.4007 | 16.2547 | 2807.7943 | 4.0223 | 3.7725 | 45.2489 | 34.3042 | 2.4643
PM2.5 | 17.4076 | 2.7274 | 0.38488 | 41.4741 | 36.2814 | 36.4355 | 5.8579 | 19.161 | 14.0486 | 1.7275 | 50.0523 | 80.7123 | 0 | 13.5111 | 0.49675 | 17.2604 | 4.4018 | 28.2972 | 5.6773 | 1.1123 | 16.088 | 23.3326 | 33.3504 | 51.4984 | 40.8754 | 91.6069 | 0.3209 | 3.3711 | 3.671 | 115.8868 | 1.0277 | 82.3926 | 11.6523 | 67.1742 | 1.5166 | 0.17127 | 0.34059 | 1.3254 | 18.3803 | 0 | 16.5468 | 2188.6181 | 0 | 9.0894 | 0.58984 | 0.24259 | 0.77624 | 27.8079 | 9.5736 | 13.9227 | 2188.6181 | 3.671 | 3.1271 | 43.4692 | 29.8581 | 2.0541
SOx | 190.235 | 23.1664 | 4.2858 | 272.3308 | 35.2272 | 115.1985 | 51.4925 | 202.2843 | 147.1804 | 18.5486 | 563.8807 | 455.8349 | 0 | 174.96 | 3.4588 | 224.7814 | 38.9026 | 266.9376 | 49.276 | 8.5853 | 138.7808 | 256.9787 | 314.5 | 562.3716 | 452.557 | 519.8587 | 0.95863 | 26.7656 | 30.3495 | 1324.6942 | 3.9529 | 467.4626 | 30.3477 | 747.8033 | 17.1889 | 0.41147 | 1.4017 | 11.2577 | 196.9975 | 0 | 169.9092 | 34139.0584 | 0 | 69.919 | 5.6381 | 1.005 | 5.6178 | 296.1422 | 100.3226 | 135.7447 | 34139.0584 | 30.3495 | 34.8218 | 46.7839 | 63.3822 | 20.3267
BC | 0.84525 | 0.34627 | 0.017682 | 2.4802 | 2.5365 | 2.3639 | 0.61663 | 1.4615 | 0.95655 | 0.097109 | 3.0469 | 7.8617 | 0 | 0.65711 | 0.056908 | 0.82691 | 0.47138 | 2.5369 | 0.68741 | 0.14263 | 1.7901 | 1.1082 | 2.993 | 3.418 | 1.9039 | 8.8774 | 0.0354 | 0.36295 | 0.5166 | 6.5574 | 0.12811 | 7.9821 | 1.4573 | 3.1631 | 0.088567 | 0.020462 | 0.031181 | 0.16827 | 1.0125 | 0 | 0.81198 | 96.8794 | 0 | 0.87119 | 0.034809 | 0.028776 | 0.053865 | 1.6098 | 0.56701 | 1.1411 | 96.8794 | 0.5166 | 0.14367 | 2.7227 | 3.3986 | 0.11817
OC | 4.3481 | 0.93972 | 0.09658 | 11.0152 | 11.4465 | 10.9937 | 1.8545 | 4.7528 | 3.9312 | 0.43726 | 10.3488 | 16.5005 | 0 | 2.3332 | 0.13466 | 2.9662 | 1.4221 | 8.5988 | 1.9549 | 0.41737 | 5.3394 | 5.8393 | 10.1325 | 11.7587 | 10.2364 | 18.7119 | 0.069323 | 1.0711 | 1.389 | 22.9044 | 0.2026 | 16.8261 | 1.9927 | 16.9167 | 0.40108 | 0.028998 | 0.13937 | 0.45665 | 4.7554 | 0 | 4.0451 | 184.7691 | 0 | 2.2567 | 0.15113 | 0.051983 | 0.2216 | 7.3297 | 2.5428 | 4.1006 | 184.7691 | 1.389 | 0.78471 | 7.3636 | 4.5351 | 0.49377
Home
Inputs
Results
Note on P34: [Threaded comment] Your version of Excel allows you to read this threaded comment; however, any edits to it will get removed if the file is opened in a newer version of Excel. Learn more: https://go.microsoft.com/fwlink/?linkid=870924 Comment: This process uses NG kiln.
Note on X34: [Threaded comment] Your version of Excel allows you to read this threaded comment; however, any edits to it will get removed if the file is opened in a newer version of Excel. Learn more: https://go.microsoft.com/fwlink/?linkid=870924 Comment: 6.534 mmBtu/Ton MoS2 * 0.96 Ton MoS2/Ton Ammonium molybdate
Note on BJ34: [Threaded comment] Your version of Excel allows you to read this threaded comment; however, any edits to it will get removed if the file is opened in a newer version of Excel. Learn more: https://go.microsoft.com/fwlink/?linkid=870924 Comment: EU data: http://eippcb.jrc.ec.europa.eu/reference/BREF/clm_bref_0510.pdf
Note on X37: [Threaded comment] Your version of Excel allows you to read this threaded comment; however, any edits to it will get removed if the file is opened in a newer version of Excel. Learn more: https://go.microsoft.com/fwlink/?linkid=870924 Comment: 2.466 mmBtu/Ton MoS2 * 0.96 Ton MoS2/Ton Ammonium molybdate
Note on A59: [Threaded comment] Your version of Excel allows you to read this threaded comment; however, any edits to it will get removed if the file is opened in a newer version of Excel. Learn more: https://go.microsoft.com/fwlink/?linkid=870924 Comment: Assuming the same a KH2PO4
Note on Y109: [Threaded comment] Your version of Excel allows you to read this threaded comment; however, any edits to it will get removed if the file is opened in a newer version of Excel. Learn more: https://go.microsoft.com/fwlink/?linkid=870924 Comment: from materila and handling equipment from Climax Molybdenum company (air Quality permit) PM10 emissions= 2048.100 gr/ton MoS2 *0.96 ton MoS2/ton Ammonium molybdate
Note on Y111: [Threaded comment] Your version of Excel allows you to read this threaded comment; however, any edits to it will get removed if the file is opened in a newer version of Excel. Learn more: https://go.microsoft.com/fwlink/?linkid=870924 Comment: from materila and handling equipment from Climax Molybdenum company (air Quality permit) PM10 emissions= 2048.100 gr/ton MoS2 *0.96 ton MoS2/ton Ammonium molybdate
Note on O128: [Threaded comment] Your version of Excel allows you to read this threaded comment; however, any edits to it will get removed if the file is opened in a newer version of Excel. Learn more: https://go.microsoft.com/fwlink/?linkid=870924 Comment: typical adsorbent
Note on S128: [Threaded comment] Your version of Excel allows you to read this threaded comment; however, any edits to it will get removed if the file is opened in a newer version of Excel. Learn more: https://go.microsoft.com/fwlink/?linkid=870924 Comment: typical adsorbent
Note on U128: [Threaded comment] Your version of Excel allows you to read this threaded comment; however, any edits to it will get removed if the file is opened in a newer version of Excel. Learn more: https://go.microsoft.com/fwlink/?linkid=870924 Comment: Zeolite Socony Mobil-5, this is an aluminosilicate zeolite. It can be used as adsorbent
Note on X128: [Threaded comment] Your version of Excel allows you to read this threaded comment; however, any edits to it will get removed if the file is opened in a newer version of Excel. Learn more: https://go.microsoft.com/fwlink/?linkid=870924 Comment: it can be used as Hydrotreating catalyst
Note on AO165: [Threaded comment] Your version of Excel allows you to read this threaded comment; however, any edits to it will get removed if the file is opened in a newer version of Excel. Learn more: https://go.microsoft.com/fwlink/?linkid=870924 Comment: Waste, no energy and emissions burden
Note on AR165: [Threaded comment] Your version of Excel allows you to read this threaded comment; however, any edits to it will get removed if the file is opened in a newer version of Excel. Learn more: https://go.microsoft.com/fwlink/?linkid=870924 Comment: Waste, no energy and emissions burden
Note on AU165: Calculations accounts for farming/production/transportation of willow, conversion of willow to charcoal (also called bio-char), and combustion of charcoal in a utility boiler
Note on A167: [Threaded comment] Your version of Excel allows you to read this threaded comment; however, any edits to it will get removed if the file is opened in a newer version of Excel. Learn more: https://go.microsoft.com/fwlink/?linkid=870924 Comment: The results (including energy use and emissions) are for both energy use during the farming stage and energy embedded in the farming equipment.

## Steam_Cracking
Production of Chemicals from Steam Cracking
1) Production of Olefins, Aromatics, and Hydrogen from NGL and Petroleum Naphtha Steam Cracking Plants
1a) Feedstock Slate and Product Yields
|  |  | Ethane | Propane | Butane | Naphtha | Gas Oil
| Feedstock Slate (Mass Ratio) |  | 75.6% | 15.5% | 2.8% | 6.1% | 0%
|  |  | Mass Yield (kg / kg) |  |  |  |  | Intermediate Product Slate (per kg feedstock) |  |  |  | Delivered Products (per kg feedstock)
[12 empty] | Scenario A: H2 Combustion in Tail Gas |  |  | Scenario B: H2 exported as Co-product
|  |  | Ethane | Propane | Butane | Naphtha | Gas Oil | Mass (kg) | Energy (btu) | Price ($ / tonne) | Value ($) | Mass (kg) | Energy (btu) | Value ($) | Mass (kg) | Energy (btu) | Value ($)
| Hydrogen | (H2) | 0.06219 | 0.01868 | 0.01408 | 0.01135 | 0.00892 | 0.050998 | 5799.7305 | 1000 | 0.050998 | 0 | 0 | 0 | 0.050998 | 5799.7305 | 0.050998
| Methane | (CH4) | 0.05845 | 0.2621 | 0.22159 | 0.14168 | 0.1085 | 0.099661 | 4723.0059 | 182 | 0.018138 | 0 | 0 | 0 | 0.016942 | 802.911 | 0.0030835
| Ethyne | (C2H2) | 0.00678 | 0.00532 | 0.00427 | 0.00359 | 0.00401 | 0.0062888 | 288.8953 |  | 0 | 0.0062888 | 288.8953 | 0 | 0.0062888 | 288.8953 | 0
| Ethylene | (C2H4) | 0.79931 | 0.43721 | 0.41085 | 0.29578 | 0.28352 | 0.70159 | 31357.8527 | 1051 | 0.73737 | 0.70159 | 31357.8527 | 0.73737 | 0.70159 | 31357.8527 | 0.73737
| Propyne | (C3H4) | 0.00033 | 0.00579 | 0.0093 | 0.00602 | 0.00633 | 0.0017746 | 77.0148 |  | 0 | 0.0017746 | 77.0148 | 0 | 0.0017746 | 77.0148 | 0
| Propylene | (C3H6) | 0.01935 | 0.16515 | 0.18635 | 0.16754 | 0.14193 | 0.055665 | 2415.8208 | 914 | 0.050877 | 0.055665 | 2415.8208 | 0.050877 | 0.055665 | 2415.8208 | 0.050877
| Butatriene | (C4H4) | 0.00077 | 0.00091 | 0.001 | 0.00095 | 0.00123 | 0.00080912 | 34.4916 |  | 0 | 0.00080912 | 34.4916 | 0 | 0.00080912 | 34.4916 | 0
| Butadiene | (C4H6) | 0.02781 | 0.03252 | 0.04375 | 0.04814 | 0.05822 | 0.030227 | 1278.1265 | 1376 | 0.041592 | 0.030227 | 1278.1265 | 0.041592 | 0.030227 | 1278.1265 | 0.041592
| Butene | (C4H8) | 0.003 | 0.01121 | 0.03051 | 0.05803 | 0.03624 | 0.0083997 | 360.9513 | 1358 | 0.011407 | 0.0083997 | 360.9513 | 0.011407 | 0.0083997 | 360.9513 | 0.011407
| Benzene | (C6H6) | 0.00855 | 0.02415 | 0.03007 | 0.06448 | 0.05474 | 0.014982 | 576.3687 | 943 | 0.014128 | 0.014982 | 576.3687 | 0.014128 | 0.014982 | 576.3687 | 0.014128
| Toluene | (C7H8) | 0.00125 | 0.00482 | 0.00891 | 0.03095 | 0.03496 | 0.0038295 | 149.1877 | 782 | 0.0029947 | 0.0038295 | 149.1877 | 0.0029947 | 0.0038295 | 149.1877 | 0.0029947
| Styrene | (C8H8) | 0.00047 | 0.00235 | 0.00269 | 0.01086 | 0.01182 | 0.0014574 | 55.2521 | 1164 | 0.0016964 | 0.0014574 | 55.2521 | 0.0016964 | 0.0014574 | 55.2521 | 0.0016964
| Xylene | (C8H10) | 0 | 0.00056 | 0.00128 | 0.01171 | 0.0092 | 0.00083695 | 32.7678 | 839 | 0.0007022 | 0.00083695 | 32.7678 | 0.0007022 | 0.00083695 | 32.7678 | 0.0007022
| Ethylbenzene | (C8H10) | 0.00015 | 0.00012 | 0.00011 | 0.00791 | 0.0037 | 0.00061759 | 24.1796 |  | 0 | 0.00061759 | 24.1796 | 0 | 0.00061759 | 24.1796 | 0
| Pyrolysis gasoline |  | 0.00544 | 0.01428 | 0.01999 | 0.11299 | 0.07301 | 0.013778 | 567.4017 | 876.1659 | 0.012072 | 0.013778 | 567.4017 | 0.012072 | 0.013778 | 567.4017 | 0.012072
| Fuel Oil |  | 0.00327 | 0.01054 | 0.01104 | 0.0268 | 0.16314 | 0.0060497 | 235.8379 | 529.0132 | 0.0032004 | 0.0060497 | 235.8379 | 0.0032004 | 0.0060497 | 235.8379 | 0.0032004
| Cracker Energy Demand (MJ/kg of ethylene) |  | 16 | 20 | 21.5 | 23 | 27 | 0.99697 | 47976.8848 |  | 0.94518 | 0.84631 | 37454.1485 | 0.87604 | 0.91425 | 44056.79 | 0.93012
Energy supply and consumption in cracker
| Feedstock energy content (Btu/kg feedstock) | 44629.4939
| Cracker Fuel Consumption (Btu/kg feedstock) | 11076.3006
Energy contribution of tail gas components and external resources in cracker
|  | Scenario A: H2 Combustion in Tail Gas |  |  | Scenario B: H2 exported as Co-product
| Tail Gas Mix | % combusted | Energy (btu) | Mass (kg) | % combusted | Energy (btu) | Mass (kg)
| Hydrogen (H2) | 100% | 5799.7305 | 0.050998 | 0% | 0 | 0
| Methane (CH4) | 100% | 4723.0059 | 0.099661 | 83% | 3920.0949 | 0.082718
| Ethyne | 0% | 0 | 0 | 0% | 0 | 0
| Propyne | 0% | 0 | 0 | 0% | 0 | 0
| Butatriene | 0% | 0 | 0 | 0% | 0 | 0
| Pyrolysis gasoline | 0% | 0 | 0 | 0% | 0 | 0
| Fuel oil | 0% | 0 | 0 | 0% | 0 | 0
| External fuel supply | Fuel Supply Source |  |  | Fuel Supply Source
| Co-fired | 100% | 553.5643 |  | 100% | 7156.2057
| Auxiliary Boiler | 0% | 0 |  | 0% | 0
Energy requirements of downstream processing of hydrogen and methane
| NG input for CH4 compression (btu/kg CH4) | 549.7339
| Electricity for H2 purification (Btu/kg H2) | 1706.0708
1b) US Share of steam cracking products
| Volume Share of Feedstocks to US crackers | Ethane | Propane | Butane | Naphtha | Gas Oil
| Crude Oil | 0% | 15.4% | 10.5% | 100% | 100%
| Natural Gas Liquids (NGL) | 100% | 84.6% | 89.5% | 0% | 0%
| Share of U.S. Steam Crackers | % Capacity
| Hydrogen Consumption | 70%
| Hydrogen Co-Product | 30%
1c) Co-product Handling
| Co-Product Allocation Options | 1 | 1--Mass allocation, 2--Energy allocation, 3--Economic allocation
2) Calculations of Energy Consumption, Water Consumption, and Emissions for Each Stage
|  | Supply Chain | Scenario A: H2 Combustion in Tail Gas |  |  |  | Scenario B: H2 Exported as Co-product |  |  |  | Post Processing
|  | Feedstock supply | External Fuel Supply | Combustion Emissions (Cracker Furnace) | Combustion Emissions (Auxiliary Boiler) | Non-Combustion | External Fuel Supply | Combustion Emissions (Cracker Furnace) | Combustion Emissions (Auxiliary Boiler) | Non-Combustion | H2 Purification | Methane Compression
|  | per kg of feedstock | [8 empty] | per kg of product
| Energy efficiency | [9 empty] | 0.89718 | 0.89718
| Urban Emissions share |  |  | 70% | 70% |  |  | 70% | 70%
| Loss factor | [9 empty] | 1 | 1
Shares of feedstocks
| NGL | 91.22%
| Naphtha (crude oil) | 6.1%
| Propane (crude oil) | 2.387%
| Butane (crude oil) | 0.294%
| Unfinished oils (crude oil) | 0%
Shares of process fuels
| Natural gas |  | 100% | 4.998% | 0% |  | 100% | 64.61% | 0% |  |  | 100%
| Residual oil |  | 0% | 0% | 0% |  | 0% | 0% | 0%
| Diesel fuel |  | 0% | 0% | 0% |  | 0% | 0% | 0%
| Electricity | [9 empty] | 100%
Tail Gas
| Hydrogen |  |  | 52.36% |  |  |  | 0%
| Methane |  |  | 42.64% |  |  |  | 35.39%
| Other |  |  | 0% |  |  |  | 0%
Energy use: Btu/kg of feedstock
| NGL | 40710.5781
| Naphtha (crude oil) | 2722.3991
| Propane (crude oil) | 1065.306
| Butane (crude oil) | 131.2107
| Unfinished oils (crude oil) | 0
Feedstock loss
| Natural gas |  | 553.5643 |  | 0 |  | 7156.2057 |  | 0 |  |  | 549.7339
| Residual oil |  | 0 |  | 0 |  | 0 |  | 0
| Diesel fuel |  | 0 |  | 0 |  | 0 |  | 0
| Electricity | [9 empty] | 1706.0708
Tail Gas
| Hydrogen |  |  | 5799.7305 |  |  |  | 0
| Methane |  |  | 4723.0059 |  |  |  | 3920.0949
| Other |  |  | 0 |  |  |  | 0
| Total energy | 48502.0774 | 616.2552 | 0 | 0 |  | 7966.6431 | 0 | 0 |  | 3535.6648 | 611.9911
| Fossil fuels | 48463.2558 | 615.9073 | 0 | 0 |  | 7962.1452 | 0 | 0 |  | 2804.8704 | 611.6455
| Coal | 64.8173 | 0.59192 | 0 | 0 |  | 7.6521 | 0 | 0 |  | 1243.4124 | 0.58783
| Natural gas | 44312.5952 | 615.0587 | 0 | 0 |  | 7951.1753 | 0 | 0 |  | 1524.2565 | 610.8028
| Petroleum | 4085.8433 | 0.25665 | 0 | 0 |  | 3.3179 | 0 | 0 |  | 37.2015 | 0.25487
| Water consumption, gallons | 0.23847 | 0.001916 | 0 | 0 | 0.925 | 0.024769 | 0 | 0 | 0.925 | 0.29533 | 0.0019027
Total emissions: grams
| VOC | 0.37723 | 0.0061505 | 0.026148 | 0 | 0.24047 | 0.079511 | 0.017194 | 0 | 0.24047 | 0.02582 | 0.077605
| CO | 0.68367 | 0.019389 | 0.12446 | 0 | 0.13763 | 0.25065 | 0.20563 | 0 | 0.13763 | 0.092468 | 0.38258
| NOx | 0.82136 | 0.022822 | 0.42485 | 0 | 0.0443 | 0.29504 | 0.45577 | 0 | 0.0443 | 0.16752 | 0.43651
| PM10 | 0.020343 | 0.00022712 | 0.036781 | 0 | 0.01149 | 0.0029361 | 0.042346 | 0 | 0.01149 | 0.025249 | 0.004182
| PM2.5 | 0.018699 | 0.00021412 | 0.036556 | 0 | 0.00795 | 0.002768 | 0.042335 | 0 | 0.00795 | 0.013851 | 0.0041691
| SOx | 0.46597 | 0.0062151 | 0.0047108 | 0 | 0.02629 | 0.080345 | 0.0043873 | 0 | 0.02629 | 0.14788 | 0.0063197
| BC | 0.0035842 | 4.3769e-05 | 0.0021931 | 0 | 0.00072 | 0.00056582 | 0.0025398 | 0 | 0.00072 | 0.00072741 | 0.00083475
| OC | 0.0071074 | 8.974e-05 | 0.013526 | 0 | 0.0008 | 0.0011601 | 0.015664 | 0 | 0.0008 | 0.0035344 | 0.0017825
| CH4 | 5.9788 | 0.12355 | 0.029618 | 0 | 0.08879 | 1.5972 | 0.056927 | 0 | 0.08879 | 0.4623 | 0.33838
| N2O | 0.0049511 | 0.00078484 | 0.0058992 | 0 | 0.00032 | 0.010146 | 0.011051 | 0 | 0.00032 | 0.004431 | 0.00084043
| CO2 | 249.3532 | 3.6605 | 306.5971 | 0 | 37.02 | 47.3205 | 652.1117 | 0 | 37.02 | 218.0376 | 34.9094
| CO2 (w/ C in VOC & CO) | 251.6033 | 3.7101 | 306.8742 | 0 | 37.9857 | 47.9622 | 652.4884 | 0 | 37.9857 | 218.2633 | 35.7524
| GHGs | 431.1243 | 7.6061 | 309.3673 | 0 | 40.719 | 98.3282 | 657.2017 | 0 | 40.719 | 233.2494 | 46.0657
Urban emissions: grams
| VOC | 0.047191 | 0.00032879 | 0.018303 | 0 | 0.16833 | 0.0042505 | 0.012036 | 0 | 0.16833 | 0.0017317 | 0.050375
| CO | 0.01608 | 0.0016122 | 0.087125 | 0 | 0.096341 | 0.020841 | 0.14394 | 0 | 0.096341 | 0.020686 | 0.25593
| NOx | 0.021851 | 0.0019107 | 0.29739 | 0 | 0.03101 | 0.0247 | 0.31904 | 0 | 0.03101 | 0.0439 | 0.29159
| PM10 | 0.0025885 | 7.0052e-06 | 0.025747 | 0 | 0.008043 | 9.056e-05 | 0.029642 | 0 | 0.008043 | 0.0049509 | 0.0027765
| PM2.5 | 0.0022866 | 6.5118e-06 | 0.025589 | 0 | 0.005565 | 8.4182e-05 | 0.029634 | 0 | 0.005565 | 0.0041039 | 0.002776
| SOx | 0.011608 | 8.3897e-05 | 0.0032975 | 0 | 0.018403 | 0.0010846 | 0.0030711 | 0 | 0.018403 | 0.045699 | 0.00018666
| BC | 0.00030767 | 1.0145e-06 | 0.0015352 | 0 | 0.000504 | 1.3115e-05 | 0.0017779 | 0 | 0.000504 | 0.00018854 | 0.00055491
| OC | 0.00045781 | 2.4105e-06 | 0.0094685 | 0 | 0.00056 | 3.1162e-05 | 0.010965 | 0 | 0.00056 | 0.0010298 | 0.0011877
3a) Summary of Energy Consumption, Water Consumption, and Emissions - Hydrogen Combustion Scenario (Scenario A)
Energy Use, Water Consumption, and Total Emissions: Btu or Gallons or grams per kg of product (after allocation)
|  | Co-produced Methane |  |  | Olefins from NGL Steam Cracker Plants
[5 empty] | Ethyne |  | Ethylene |  | Propyne |  | Propylene |  | Butatriene |  | Butadiene |  | Butene |  | Benzene |  | Toluene |  | Styrene |  | Xylene |  | Ethylbenzene |  | Pyrolysis Gasoline |  | Fuel Oil
|  | Feedstock | Fuel | Compression | Feedstock | Fuel | Feedstock | Fuel | Feedstock | Fuel | Feedstock | Fuel | Feedstock | Fuel | Feedstock | Fuel | Feedstock | Fuel | Feedstock | Fuel | Feedstock | Fuel | Feedstock | Fuel | Feedstock | Fuel | Feedstock | Fuel | Feedstock | Fuel | Feedstock | Fuel
Energy use: Btu
| Loss factor |  |  | 1
| Total energy | 0 | 0 | 611.9911 | 57310.2542 | 728.1697 | 57310.2542 | 728.1697 | 57310.2542 | 728.1697 | 57310.2542 | 728.1697 | 57310.2542 | 728.1697 | 57310.2542 | 728.1697 | 57310.2542 | 728.1697 | 57310.2542 | 728.1697 | 57310.2542 | 728.1697 | 57310.2542 | 728.1697 | 57310.2542 | 728.1697 | 57310.2542 | 728.1697 | 57310.2542 | 728.1697 | 57310.2542 | 728.1697
| Fossil fuels | 0 | 0 | 611.6455 | 57264.3825 | 727.7585 | 57264.3825 | 727.7585 | 57264.3825 | 727.7585 | 57264.3825 | 727.7585 | 57264.3825 | 727.7585 | 57264.3825 | 727.7585 | 57264.3825 | 727.7585 | 57264.3825 | 727.7585 | 57264.3825 | 727.7585 | 57264.3825 | 727.7585 | 57264.3825 | 727.7585 | 57264.3825 | 727.7585 | 57264.3825 | 727.7585 | 57264.3825 | 727.7585
| Coal | 0 | 0 | 0.58783 | 76.5884 | 0.69942 | 76.5884 | 0.69942 | 76.5884 | 0.69942 | 76.5884 | 0.69942 | 76.5884 | 0.69942 | 76.5884 | 0.69942 | 76.5884 | 0.69942 | 76.5884 | 0.69942 | 76.5884 | 0.69942 | 76.5884 | 0.69942 | 76.5884 | 0.69942 | 76.5884 | 0.69942 | 76.5884 | 0.69942 | 76.5884 | 0.69942
| Natural gas | 0 | 0 | 610.8028 | 52359.9449 | 726.7559 | 52359.9449 | 726.7559 | 52359.9449 | 726.7559 | 52359.9449 | 726.7559 | 52359.9449 | 726.7559 | 52359.9449 | 726.7559 | 52359.9449 | 726.7559 | 52359.9449 | 726.7559 | 52359.9449 | 726.7559 | 52359.9449 | 726.7559 | 52359.9449 | 726.7559 | 52359.9449 | 726.7559 | 52359.9449 | 726.7559 | 52359.9449 | 726.7559
| Petroleum | 0 | 0 | 0.25487 | 4827.8493 | 0.30326 | 4827.8493 | 0.30326 | 4827.8493 | 0.30326 | 4827.8493 | 0.30326 | 4827.8493 | 0.30326 | 4827.8493 | 0.30326 | 4827.8493 | 0.30326 | 4827.8493 | 0.30326 | 4827.8493 | 0.30326 | 4827.8493 | 0.30326 | 4827.8493 | 0.30326 | 4827.8493 | 0.30326 | 4827.8493 | 0.30326 | 4827.8493 | 0.30326
| Water consumption, gallons | 0 | 0 | 0.0019027 | 0.28178 | 1.0952 | 0.28178 | 1.0952 | 0.28178 | 1.0952 | 0.28178 | 1.0952 | 0.28178 | 1.0952 | 0.28178 | 1.0952 | 0.28178 | 1.0952 | 0.28178 | 1.0952 | 0.28178 | 1.0952 | 0.28178 | 1.0952 | 0.28178 | 1.0952 | 0.28178 | 1.0952 | 0.28178 | 1.0952 | 0.28178 | 1.0952
Total emissions: grams
| VOC | 0 | 0 | 0.077605 | 0.44574 | 0.3223 | 0.44574 | 0.3223 | 0.44574 | 0.3223 | 0.44574 | 0.3223 | 0.44574 | 0.3223 | 0.44574 | 0.3223 | 0.44574 | 0.3223 | 0.44574 | 0.3223 | 0.44574 | 0.3223 | 0.44574 | 0.3223 | 0.44574 | 0.3223 | 0.44574 | 0.3223 | 0.44574 | 0.3223 | 0.44574 | 0.3223
| CO | 0 | 0 | 0.38258 | 0.80782 | 0.3326 | 0.80782 | 0.3326 | 0.80782 | 0.3326 | 0.80782 | 0.3326 | 0.80782 | 0.3326 | 0.80782 | 0.3326 | 0.80782 | 0.3326 | 0.80782 | 0.3326 | 0.80782 | 0.3326 | 0.80782 | 0.3326 | 0.80782 | 0.3326 | 0.80782 | 0.3326 | 0.80782 | 0.3326 | 0.80782 | 0.3326
| NOx | 0 | 0 | 0.43651 | 0.97052 | 0.58132 | 0.97052 | 0.58132 | 0.97052 | 0.58132 | 0.97052 | 0.58132 | 0.97052 | 0.58132 | 0.97052 | 0.58132 | 0.97052 | 0.58132 | 0.97052 | 0.58132 | 0.97052 | 0.58132 | 0.97052 | 0.58132 | 0.97052 | 0.58132 | 0.97052 | 0.58132 | 0.97052 | 0.58132 | 0.97052 | 0.58132
| PM10 | 0 | 0 | 0.004182 | 0.024037 | 0.057306 | 0.024037 | 0.057306 | 0.024037 | 0.057306 | 0.024037 | 0.057306 | 0.024037 | 0.057306 | 0.024037 | 0.057306 | 0.024037 | 0.057306 | 0.024037 | 0.057306 | 0.024037 | 0.057306 | 0.024037 | 0.057306 | 0.024037 | 0.057306 | 0.024037 | 0.057306 | 0.024037 | 0.057306 | 0.024037 | 0.057306
| PM2.5 | 0 | 0 | 0.0041691 | 0.022095 | 0.052842 | 0.022095 | 0.052842 | 0.022095 | 0.052842 | 0.022095 | 0.052842 | 0.022095 | 0.052842 | 0.022095 | 0.052842 | 0.022095 | 0.052842 | 0.022095 | 0.052842 | 0.022095 | 0.052842 | 0.022095 | 0.052842 | 0.022095 | 0.052842 | 0.022095 | 0.052842 | 0.022095 | 0.052842 | 0.022095 | 0.052842
| SOx | 0 | 0 | 0.0063197 | 0.5506 | 0.043974 | 0.5506 | 0.043974 | 0.5506 | 0.043974 | 0.5506 | 0.043974 | 0.5506 | 0.043974 | 0.5506 | 0.043974 | 0.5506 | 0.043974 | 0.5506 | 0.043974 | 0.5506 | 0.043974 | 0.5506 | 0.043974 | 0.5506 | 0.043974 | 0.5506 | 0.043974 | 0.5506 | 0.043974 | 0.5506 | 0.043974
| BC | 0 | 0 | 0.00083475 | 0.004235 | 0.0034939 | 0.004235 | 0.0034939 | 0.004235 | 0.0034939 | 0.004235 | 0.0034939 | 0.004235 | 0.0034939 | 0.004235 | 0.0034939 | 0.004235 | 0.0034939 | 0.004235 | 0.0034939 | 0.004235 | 0.0034939 | 0.004235 | 0.0034939 | 0.004235 | 0.0034939 | 0.004235 | 0.0034939 | 0.004235 | 0.0034939 | 0.004235 | 0.0034939
| OC | 0 | 0 | 0.0017825 | 0.0083982 | 0.017034 | 0.0083982 | 0.017034 | 0.0083982 | 0.017034 | 0.0083982 | 0.017034 | 0.0083982 | 0.017034 | 0.0083982 | 0.017034 | 0.0083982 | 0.017034 | 0.0083982 | 0.017034 | 0.0083982 | 0.017034 | 0.0083982 | 0.017034 | 0.0083982 | 0.017034 | 0.0083982 | 0.017034 | 0.0083982 | 0.017034 | 0.0083982 | 0.017034
| CH4 | 0 | 0 | 0.33838 | 7.0646 | 0.2859 | 7.0646 | 0.2859 | 7.0646 | 0.2859 | 7.0646 | 0.2859 | 7.0646 | 0.2859 | 7.0646 | 0.2859 | 7.0646 | 0.2859 | 7.0646 | 0.2859 | 7.0646 | 0.2859 | 7.0646 | 0.2859 | 7.0646 | 0.2859 | 7.0646 | 0.2859 | 7.0646 | 0.2859 | 7.0646 | 0.2859
| N2O | 0 | 0 | 0.00084043 | 0.0058503 | 0.008276 | 0.0058503 | 0.008276 | 0.0058503 | 0.008276 | 0.0058503 | 0.008276 | 0.0058503 | 0.008276 | 0.0058503 | 0.008276 | 0.0058503 | 0.008276 | 0.0058503 | 0.008276 | 0.0058503 | 0.008276 | 0.0058503 | 0.008276 | 0.0058503 | 0.008276 | 0.0058503 | 0.008276 | 0.0058503 | 0.008276 | 0.0058503 | 0.008276
| CO2 | 0 | 0 | 34.9094 | 294.6368 | 410.3446 | 294.6368 | 410.3446 | 294.6368 | 410.3446 | 294.6368 | 410.3446 | 294.6368 | 410.3446 | 294.6368 | 410.3446 | 294.6368 | 410.3446 | 294.6368 | 410.3446 | 294.6368 | 410.3446 | 294.6368 | 410.3446 | 294.6368 | 410.3446 | 294.6368 | 410.3446 | 294.6368 | 410.3446 | 294.6368 | 410.3446
| CO2 (w/ C in VOC & CO) | 0 | 0 | 35.7524 | 297.2955 | 411.8718 | 297.2955 | 411.8718 | 297.2955 | 411.8718 | 297.2955 | 411.8718 | 297.2955 | 411.8718 | 297.2955 | 411.8718 | 297.2955 | 411.8718 | 297.2955 | 411.8718 | 297.2955 | 411.8718 | 297.2955 | 411.8718 | 297.2955 | 411.8718 | 297.2955 | 411.8718 | 297.2955 | 411.8718 | 297.2955 | 411.8718
| GHGs | 0 | 0 | 46.0657 | 509.4182 | 422.6509 | 509.4182 | 422.6509 | 509.4182 | 422.6509 | 509.4182 | 422.6509 | 509.4182 | 422.6509 | 509.4182 | 422.6509 | 509.4182 | 422.6509 | 509.4182 | 422.6509 | 509.4182 | 422.6509 | 509.4182 | 422.6509 | 509.4182 | 422.6509 | 509.4182 | 422.6509 | 509.4182 | 422.6509 | 509.4182 | 422.6509
Urban Emissions: grams per kg of product
| VOC | 0 | 0 | 0.050375 | 0.055761 | 0.22091 | 0.055761 | 0.22091 | 0.055761 | 0.22091 | 0.055761 | 0.22091 | 0.055761 | 0.22091 | 0.055761 | 0.22091 | 0.055761 | 0.22091 | 0.055761 | 0.22091 | 0.055761 | 0.22091 | 0.055761 | 0.22091 | 0.055761 | 0.22091 | 0.055761 | 0.22091 | 0.055761 | 0.22091 | 0.055761 | 0.22091
| CO | 0 | 0 | 0.25593 | 0.019 | 0.21869 | 0.019 | 0.21869 | 0.019 | 0.21869 | 0.019 | 0.21869 | 0.019 | 0.21869 | 0.019 | 0.21869 | 0.019 | 0.21869 | 0.019 | 0.21869 | 0.019 | 0.21869 | 0.019 | 0.21869 | 0.019 | 0.21869 | 0.019 | 0.21869 | 0.019 | 0.21869 | 0.019 | 0.21869
| NOx | 0 | 0 | 0.29159 | 0.025819 | 0.3903 | 0.025819 | 0.3903 | 0.025819 | 0.3903 | 0.025819 | 0.3903 | 0.025819 | 0.3903 | 0.025819 | 0.3903 | 0.025819 | 0.3903 | 0.025819 | 0.3903 | 0.025819 | 0.3903 | 0.025819 | 0.3903 | 0.025819 | 0.3903 | 0.025819 | 0.3903 | 0.025819 | 0.3903 | 0.025819 | 0.3903
| PM10 | 0 | 0 | 0.0027765 | 0.0030586 | 0.039934 | 0.0030586 | 0.039934 | 0.0030586 | 0.039934 | 0.0030586 | 0.039934 | 0.0030586 | 0.039934 | 0.0030586 | 0.039934 | 0.0030586 | 0.039934 | 0.0030586 | 0.039934 | 0.0030586 | 0.039934 | 0.0030586 | 0.039934 | 0.0030586 | 0.039934 | 0.0030586 | 0.039934 | 0.0030586 | 0.039934 | 0.0030586 | 0.039934
| PM2.5 | 0 | 0 | 0.002776 | 0.0027019 | 0.03682 | 0.0027019 | 0.03682 | 0.0027019 | 0.03682 | 0.0027019 | 0.03682 | 0.0027019 | 0.03682 | 0.0027019 | 0.03682 | 0.0027019 | 0.03682 | 0.0027019 | 0.03682 | 0.0027019 | 0.03682 | 0.0027019 | 0.03682 | 0.0027019 | 0.03682 | 0.0027019 | 0.03682 | 0.0027019 | 0.03682 | 0.0027019 | 0.03682
| SOx | 0 | 0 | 0.00018666 | 0.013716 | 0.025741 | 0.013716 | 0.025741 | 0.013716 | 0.025741 | 0.013716 | 0.025741 | 0.013716 | 0.025741 | 0.013716 | 0.025741 | 0.013716 | 0.025741 | 0.013716 | 0.025741 | 0.013716 | 0.025741 | 0.013716 | 0.025741 | 0.013716 | 0.025741 | 0.013716 | 0.025741 | 0.013716 | 0.025741 | 0.013716 | 0.025741
| BC | 0 | 0 | 0.00055491 | 0.00036355 | 0.0024107 | 0.00036355 | 0.0024107 | 0.00036355 | 0.0024107 | 0.00036355 | 0.0024107 | 0.00036355 | 0.0024107 | 0.00036355 | 0.0024107 | 0.00036355 | 0.0024107 | 0.00036355 | 0.0024107 | 0.00036355 | 0.0024107 | 0.00036355 | 0.0024107 | 0.00036355 | 0.0024107 | 0.00036355 | 0.0024107 | 0.00036355 | 0.0024107 | 0.00036355 | 0.0024107
| OC | 0 | 0 | 0.0011877 | 0.00054095 | 0.011853 | 0.00054095 | 0.011853 | 0.00054095 | 0.011853 | 0.00054095 | 0.011853 | 0.00054095 | 0.011853 | 0.00054095 | 0.011853 | 0.00054095 | 0.011853 | 0.00054095 | 0.011853 | 0.00054095 | 0.011853 | 0.00054095 | 0.011853 | 0.00054095 | 0.011853 | 0.00054095 | 0.011853 | 0.00054095 | 0.011853 | 0.00054095 | 0.011853
3b) Summary of Energy Consumption, Water Consumption, and Emissions - Hydrogen Coproduct Scenario (Scenario B)
Energy Use, Water Consumption, and Total Emissions: Btu or Gallons or grams per kg of product (after allocation)
|  | Co-produced H2 |  |  | Co-produced Methane |  |  | Olefins from NGL Steam Cracker Plants
[8 empty] | Ethyne |  | Ethylene |  | Propyne |  | Propylene |  | Butatriene |  | Butadiene |  | Butene |  | Benzene |  | Toluene |  | Styrene |  | Xylene |  | Ethylbenzene |  | Pyrolysis Gasoline |  | Fuel Oil
|  | Feedstock | Fuel | Purification | Feedstock | Fuel | Compression | Feedstock | Fuel | Feedstock | Fuel | Feedstock | Fuel | Feedstock | Fuel | Feedstock | Fuel | Feedstock | Fuel | Feedstock | Fuel | Feedstock | Fuel | Feedstock | Fuel | Feedstock | Fuel | Feedstock | Fuel | Feedstock | Fuel | Feedstock | Fuel | Feedstock | Fuel
Energy use: Btu
| Loss factor |  |  | 1 |  |  | 1
| Total energy | 53051.3883 | 8713.884 | 3535.6648 | 53051.3883 | 8713.884 | 611.9911 | 53051.3883 | 8713.884 | 53051.3883 | 8713.884 | 53051.3883 | 8713.884 | 53051.3883 | 8713.884 | 53051.3883 | 8713.884 | 53051.3883 | 8713.884 | 53051.3883 | 8713.884 | 53051.3883 | 8713.884 | 53051.3883 | 8713.884 | 53051.3883 | 8713.884 | 53051.3883 | 8713.884 | 53051.3883 | 8713.884 | 53051.3883 | 8713.884 | 53051.3883 | 8713.884
| Fossil fuels | 53008.9255 | 8708.9642 | 2804.8704 | 53008.9255 | 8708.9642 | 611.6455 | 53008.9255 | 8708.9642 | 53008.9255 | 8708.9642 | 53008.9255 | 8708.9642 | 53008.9255 | 8708.9642 | 53008.9255 | 8708.9642 | 53008.9255 | 8708.9642 | 53008.9255 | 8708.9642 | 53008.9255 | 8708.9642 | 53008.9255 | 8708.9642 | 53008.9255 | 8708.9642 | 53008.9255 | 8708.9642 | 53008.9255 | 8708.9642 | 53008.9255 | 8708.9642 | 53008.9255 | 8708.9642
| Coal | 70.8969 | 8.3698 | 1243.4124 | 70.8969 | 8.3698 | 0.58783 | 70.8969 | 8.3698 | 70.8969 | 8.3698 | 70.8969 | 8.3698 | 70.8969 | 8.3698 | 70.8969 | 8.3698 | 70.8969 | 8.3698 | 70.8969 | 8.3698 | 70.8969 | 8.3698 | 70.8969 | 8.3698 | 70.8969 | 8.3698 | 70.8969 | 8.3698 | 70.8969 | 8.3698 | 70.8969 | 8.3698 | 70.8969 | 8.3698
| Natural gas | 48468.9487 | 8696.9654 | 1524.2565 | 48468.9487 | 8696.9654 | 610.8028 | 48468.9487 | 8696.9654 | 48468.9487 | 8696.9654 | 48468.9487 | 8696.9654 | 48468.9487 | 8696.9654 | 48468.9487 | 8696.9654 | 48468.9487 | 8696.9654 | 48468.9487 | 8696.9654 | 48468.9487 | 8696.9654 | 48468.9487 | 8696.9654 | 48468.9487 | 8696.9654 | 48468.9487 | 8696.9654 | 48468.9487 | 8696.9654 | 48468.9487 | 8696.9654 | 48468.9487 | 8696.9654
| Petroleum | 4469.0799 | 3.6291 | 37.2015 | 4469.0799 | 3.6291 | 0.25487 | 4469.0799 | 3.6291 | 4469.0799 | 3.6291 | 4469.0799 | 3.6291 | 4469.0799 | 3.6291 | 4469.0799 | 3.6291 | 4469.0799 | 3.6291 | 4469.0799 | 3.6291 | 4469.0799 | 3.6291 | 4469.0799 | 3.6291 | 4469.0799 | 3.6291 | 4469.0799 | 3.6291 | 4469.0799 | 3.6291 | 4469.0799 | 3.6291 | 4469.0799 | 3.6291
| Water consumption, gallons | 0.26084 | 1.0389 | 0.29533 | 0.26084 | 1.0389 | 0.0019027 | 0.26084 | 1.0389 | 0.26084 | 1.0389 | 0.26084 | 1.0389 | 0.26084 | 1.0389 | 0.26084 | 1.0389 | 0.26084 | 1.0389 | 0.26084 | 1.0389 | 0.26084 | 1.0389 | 0.26084 | 1.0389 | 0.26084 | 1.0389 | 0.26084 | 1.0389 | 0.26084 | 1.0389 | 0.26084 | 1.0389 | 0.26084 | 1.0389
Total emissions: grams
| VOC | 0.41262 | 0.3688 | 0.02582 | 0.41262 | 0.3688 | 0.077605 | 0.41262 | 0.3688 | 0.41262 | 0.3688 | 0.41262 | 0.3688 | 0.41262 | 0.3688 | 0.41262 | 0.3688 | 0.41262 | 0.3688 | 0.41262 | 0.3688 | 0.41262 | 0.3688 | 0.41262 | 0.3688 | 0.41262 | 0.3688 | 0.41262 | 0.3688 | 0.41262 | 0.3688 | 0.41262 | 0.3688 | 0.41262 | 0.3688
| CO | 0.74779 | 0.64962 | 0.092468 | 0.74779 | 0.64962 | 0.38258 | 0.74779 | 0.64962 | 0.74779 | 0.64962 | 0.74779 | 0.64962 | 0.74779 | 0.64962 | 0.74779 | 0.64962 | 0.74779 | 0.64962 | 0.74779 | 0.64962 | 0.74779 | 0.64962 | 0.74779 | 0.64962 | 0.74779 | 0.64962 | 0.74779 | 0.64962 | 0.74779 | 0.64962 | 0.74779 | 0.64962 | 0.74779 | 0.64962
| NOx | 0.8984 | 0.86968 | 0.16752 | 0.8984 | 0.86968 | 0.43651 | 0.8984 | 0.86968 | 0.8984 | 0.86968 | 0.8984 | 0.86968 | 0.8984 | 0.86968 | 0.8984 | 0.86968 | 0.8984 | 0.86968 | 0.8984 | 0.86968 | 0.8984 | 0.86968 | 0.8984 | 0.86968 | 0.8984 | 0.86968 | 0.8984 | 0.86968 | 0.8984 | 0.86968 | 0.8984 | 0.86968 | 0.8984 | 0.86968
| PM10 | 0.022251 | 0.062097 | 0.025249 | 0.022251 | 0.062097 | 0.004182 | 0.022251 | 0.062097 | 0.022251 | 0.062097 | 0.022251 | 0.062097 | 0.022251 | 0.062097 | 0.022251 | 0.062097 | 0.022251 | 0.062097 | 0.022251 | 0.062097 | 0.022251 | 0.062097 | 0.022251 | 0.062097 | 0.022251 | 0.062097 | 0.022251 | 0.062097 | 0.022251 | 0.062097 | 0.022251 | 0.062097 | 0.022251 | 0.062097
| PM2.5 | 0.020453 | 0.058029 | 0.013851 | 0.020453 | 0.058029 | 0.0041691 | 0.020453 | 0.058029 | 0.020453 | 0.058029 | 0.020453 | 0.058029 | 0.020453 | 0.058029 | 0.020453 | 0.058029 | 0.020453 | 0.058029 | 0.020453 | 0.058029 | 0.020453 | 0.058029 | 0.020453 | 0.058029 | 0.020453 | 0.058029 | 0.020453 | 0.058029 | 0.020453 | 0.058029 | 0.020453 | 0.058029 | 0.020453 | 0.058029
| SOx | 0.50968 | 0.12144 | 0.14788 | 0.50968 | 0.12144 | 0.0063197 | 0.50968 | 0.12144 | 0.50968 | 0.12144 | 0.50968 | 0.12144 | 0.50968 | 0.12144 | 0.50968 | 0.12144 | 0.50968 | 0.12144 | 0.50968 | 0.12144 | 0.50968 | 0.12144 | 0.50968 | 0.12144 | 0.50968 | 0.12144 | 0.50968 | 0.12144 | 0.50968 | 0.12144 | 0.50968 | 0.12144 | 0.50968 | 0.12144
| BC | 0.0039203 | 0.0041844 | 0.00072741 | 0.0039203 | 0.0041844 | 0.00083475 | 0.0039203 | 0.0041844 | 0.0039203 | 0.0041844 | 0.0039203 | 0.0041844 | 0.0039203 | 0.0041844 | 0.0039203 | 0.0041844 | 0.0039203 | 0.0041844 | 0.0039203 | 0.0041844 | 0.0039203 | 0.0041844 | 0.0039203 | 0.0041844 | 0.0039203 | 0.0041844 | 0.0039203 | 0.0041844 | 0.0039203 | 0.0041844 | 0.0039203 | 0.0041844 | 0.0039203 | 0.0041844
| OC | 0.0077741 | 0.019277 | 0.0035344 | 0.0077741 | 0.019277 | 0.0017825 | 0.0077741 | 0.019277 | 0.0077741 | 0.019277 | 0.0077741 | 0.019277 | 0.0077741 | 0.019277 | 0.0077741 | 0.019277 | 0.0077741 | 0.019277 | 0.0077741 | 0.019277 | 0.0077741 | 0.019277 | 0.0077741 | 0.019277 | 0.0077741 | 0.019277 | 0.0077741 | 0.019277 | 0.0077741 | 0.019277 | 0.0077741 | 0.019277 | 0.0077741 | 0.019277
| CH4 | 6.5396 | 1.9064 | 0.4623 | 6.5396 | 1.9064 | 0.33838 | 6.5396 | 1.9064 | 6.5396 | 1.9064 | 6.5396 | 1.9064 | 6.5396 | 1.9064 | 6.5396 | 1.9064 | 6.5396 | 1.9064 | 6.5396 | 1.9064 | 6.5396 | 1.9064 | 6.5396 | 1.9064 | 6.5396 | 1.9064 | 6.5396 | 1.9064 | 6.5396 | 1.9064 | 6.5396 | 1.9064 | 6.5396 | 1.9064
| N2O | 0.0054155 | 0.023535 | 0.004431 | 0.0054155 | 0.023535 | 0.00084043 | 0.0054155 | 0.023535 | 0.0054155 | 0.023535 | 0.0054155 | 0.023535 | 0.0054155 | 0.023535 | 0.0054155 | 0.023535 | 0.0054155 | 0.023535 | 0.0054155 | 0.023535 | 0.0054155 | 0.023535 | 0.0054155 | 0.023535 | 0.0054155 | 0.023535 | 0.0054155 | 0.023535 | 0.0054155 | 0.023535 | 0.0054155 | 0.023535 | 0.0054155 | 0.023535
| CO2 | 272.7416 | 805.5286 | 218.0376 | 272.7416 | 805.5286 | 34.9094 | 272.7416 | 805.5286 | 272.7416 | 805.5286 | 272.7416 | 805.5286 | 272.7416 | 805.5286 | 272.7416 | 805.5286 | 272.7416 | 805.5286 | 272.7416 | 805.5286 | 272.7416 | 805.5286 | 272.7416 | 805.5286 | 272.7416 | 805.5286 | 272.7416 | 805.5286 | 272.7416 | 805.5286 | 272.7416 | 805.5286 | 272.7416 | 805.5286
| CO2 (w/ C in VOC & CO) | 275.2027 | 807.6989 | 218.2633 | 275.2027 | 807.6989 | 35.7524 | 275.2027 | 807.6989 | 275.2027 | 807.6989 | 275.2027 | 807.6989 | 275.2027 | 807.6989 | 275.2027 | 807.6989 | 275.2027 | 807.6989 | 275.2027 | 807.6989 | 275.2027 | 807.6989 | 275.2027 | 807.6989 | 275.2027 | 807.6989 | 275.2027 | 807.6989 | 275.2027 | 807.6989 | 275.2027 | 807.6989 | 275.2027 | 807.6989
| GHGs | 471.5621 | 870.934 | 233.2494 | 471.5621 | 870.934 | 46.0657 | 471.5621 | 870.934 | 471.5621 | 870.934 | 471.5621 | 870.934 | 471.5621 | 870.934 | 471.5621 | 870.934 | 471.5621 | 870.934 | 471.5621 | 870.934 | 471.5621 | 870.934 | 471.5621 | 870.934 | 471.5621 | 870.934 | 471.5621 | 870.934 | 471.5621 | 870.934 | 471.5621 | 870.934 | 471.5621 | 870.934
Urban Emissions: grams per kg of product
| VOC | 0.051617 | 0.20193 | 0.0017317 | 0.051617 | 0.20193 | 0.050375 | 0.051617 | 0.20193 | 0.051617 | 0.20193 | 0.051617 | 0.20193 | 0.051617 | 0.20193 | 0.051617 | 0.20193 | 0.051617 | 0.20193 | 0.051617 | 0.20193 | 0.051617 | 0.20193 | 0.051617 | 0.20193 | 0.051617 | 0.20193 | 0.051617 | 0.20193 | 0.051617 | 0.20193 | 0.051617 | 0.20193 | 0.051617 | 0.20193
| CO | 0.017588 | 0.28562 | 0.020686 | 0.017588 | 0.28562 | 0.25593 | 0.017588 | 0.28562 | 0.017588 | 0.28562 | 0.017588 | 0.28562 | 0.017588 | 0.28562 | 0.017588 | 0.28562 | 0.017588 | 0.28562 | 0.017588 | 0.28562 | 0.017588 | 0.28562 | 0.017588 | 0.28562 | 0.017588 | 0.28562 | 0.017588 | 0.28562 | 0.017588 | 0.28562 | 0.017588 | 0.28562 | 0.017588 | 0.28562
| NOx | 0.0239 | 0.4099 | 0.0439 | 0.0239 | 0.4099 | 0.29159 | 0.0239 | 0.4099 | 0.0239 | 0.4099 | 0.0239 | 0.4099 | 0.0239 | 0.4099 | 0.0239 | 0.4099 | 0.0239 | 0.4099 | 0.0239 | 0.4099 | 0.0239 | 0.4099 | 0.0239 | 0.4099 | 0.0239 | 0.4099 | 0.0239 | 0.4099 | 0.0239 | 0.4099 | 0.0239 | 0.4099 | 0.0239 | 0.4099
| PM10 | 0.0028313 | 0.041319 | 0.0049509 | 0.0028313 | 0.041319 | 0.0027765 | 0.0028313 | 0.041319 | 0.0028313 | 0.041319 | 0.0028313 | 0.041319 | 0.0028313 | 0.041319 | 0.0028313 | 0.041319 | 0.0028313 | 0.041319 | 0.0028313 | 0.041319 | 0.0028313 | 0.041319 | 0.0028313 | 0.041319 | 0.0028313 | 0.041319 | 0.0028313 | 0.041319 | 0.0028313 | 0.041319 | 0.0028313 | 0.041319 | 0.0028313 | 0.041319
| PM2.5 | 0.0025011 | 0.038593 | 0.0041039 | 0.0025011 | 0.038593 | 0.002776 | 0.0025011 | 0.038593 | 0.0025011 | 0.038593 | 0.0025011 | 0.038593 | 0.0025011 | 0.038593 | 0.0025011 | 0.038593 | 0.0025011 | 0.038593 | 0.0025011 | 0.038593 | 0.0025011 | 0.038593 | 0.0025011 | 0.038593 | 0.0025011 | 0.038593 | 0.0025011 | 0.038593 | 0.0025011 | 0.038593 | 0.0025011 | 0.038593 | 0.0025011 | 0.038593
| SOx | 0.012697 | 0.024675 | 0.045699 | 0.012697 | 0.024675 | 0.00018666 | 0.012697 | 0.024675 | 0.012697 | 0.024675 | 0.012697 | 0.024675 | 0.012697 | 0.024675 | 0.012697 | 0.024675 | 0.012697 | 0.024675 | 0.012697 | 0.024675 | 0.012697 | 0.024675 | 0.012697 | 0.024675 | 0.012697 | 0.024675 | 0.012697 | 0.024675 | 0.012697 | 0.024675 | 0.012697 | 0.024675 | 0.012697 | 0.024675
| BC | 0.00033653 | 0.0025102 | 0.00018854 | 0.00033653 | 0.0025102 | 0.00055491 | 0.00033653 | 0.0025102 | 0.00033653 | 0.0025102 | 0.00033653 | 0.0025102 | 0.00033653 | 0.0025102 | 0.00033653 | 0.0025102 | 0.00033653 | 0.0025102 | 0.00033653 | 0.0025102 | 0.00033653 | 0.0025102 | 0.00033653 | 0.0025102 | 0.00033653 | 0.0025102 | 0.00033653 | 0.0025102 | 0.00033653 | 0.0025102 | 0.00033653 | 0.0025102 | 0.00033653 | 0.0025102
| OC | 0.00050075 | 0.01264 | 0.0010298 | 0.00050075 | 0.01264 | 0.0011877 | 0.00050075 | 0.01264 | 0.00050075 | 0.01264 | 0.00050075 | 0.01264 | 0.00050075 | 0.01264 | 0.00050075 | 0.01264 | 0.00050075 | 0.01264 | 0.00050075 | 0.01264 | 0.00050075 | 0.01264 | 0.00050075 | 0.01264 | 0.00050075 | 0.01264 | 0.00050075 | 0.01264 | 0.00050075 | 0.01264 | 0.00050075 | 0.01264 | 0.00050075 | 0.01264
4) Cradle-to-Gate Energy Consumption, Water Consumption, and Emissions of Steam Cracking products
Energy Use, Water Consumption, and Total Emissions: mmBtu or gallons or grams per ton of product
|  | Hydrogen Co-Product | Methane | Ethyne | Ethylene | Propyne | Propylene | Butatriene | Butadiene | Butene | Benzene | Toluene | Styrene | Xylene | Ethylbenzene | Pyrolysis Gasoline | Methane (Scenario B)
Energy: mmBtu/ton
| Total energy | 59.24 | 17.3649 | 53.6659 | 53.6659 | 53.6659 | 53.6659 | 53.6659 | 53.6659 | 53.6659 | 53.6659 | 53.6659 | 53.6659 | 53.6659 | 53.6659 | 53.6659 | 56.5877
| Fossil fuels | 58.5341 | 17.3517 | 53.6236 | 53.6236 | 53.6236 | 53.6236 | 53.6236 | 53.6236 | 53.6236 | 53.6236 | 53.6236 | 53.6236 | 53.6236 | 53.6236 | 53.6236 | 56.5444
| Coal | 1.1999 | 0.022106 | 0.070653 | 0.070653 | 0.070653 | 0.070653 | 0.070653 | 0.070653 | 0.070653 | 0.070653 | 0.070653 | 0.070653 | 0.070653 | 0.070653 | 0.070653 | 0.072443
| Natural gas | 53.2428 | 16.1121 | 49.2696 | 49.2696 | 49.2696 | 49.2696 | 49.2696 | 49.2696 | 49.2696 | 49.2696 | 49.2696 | 49.2696 | 49.2696 | 49.2696 | 49.2696 | 52.4142
| Petroleum | 4.0913 | 1.2175 | 4.2833 | 4.2833 | 4.2833 | 4.2833 | 4.2833 | 4.2833 | 4.2833 | 4.2833 | 4.2833 | 4.2833 | 4.2833 | 4.2833 | 4.2833 | 4.0578
| Water consumption, gallons/ton | 1446.9784 | 355.4448 | 1228.1716 | 1228.1716 | 1228.1716 | 1228.1716 | 1228.1716 | 1228.1716 | 1228.1716 | 1228.1716 | 1228.1716 | 1228.1716 | 1228.1716 | 1228.1716 | 1228.1716 | 1180.7884
Total Emissions: grams/ton
| VOC | 732.3134 | 283.0694 | 700.3986 | 700.3986 | 700.3986 | 700.3986 | 700.3986 | 700.3986 | 700.3986 | 700.3986 | 700.3986 | 700.3986 | 700.3986 | 700.3986 | 700.3986 | 779.2926
| CO | 1351.5922 | 727.3827 | 1104.5144 | 1104.5144 | 1104.5144 | 1104.5144 | 1104.5144 | 1104.5144 | 1104.5144 | 1104.5144 | 1104.5144 | 1104.5144 | 1104.5144 | 1104.5144 | 1104.5144 | 1614.7775
| NOx | 1755.944 | 877.1905 | 1466.6528 | 1466.6528 | 1466.6528 | 1466.6528 | 1466.6528 | 1466.6528 | 1466.6528 | 1466.6528 | 1466.6528 | 1466.6528 | 1466.6528 | 1466.6528 | 1466.6528 | 1999.9734
| PM10 | 99.4245 | 26.7495 | 74.6106 | 74.6106 | 74.6106 | 74.6106 | 74.6106 | 74.6106 | 74.6106 | 74.6106 | 74.6106 | 74.6106 | 74.6106 | 74.6106 | 74.6106 | 80.3127
| PM2.5 | 83.7631 | 25.1414 | 68.9463 | 68.9463 | 68.9463 | 68.9463 | 68.9463 | 68.9463 | 68.9463 | 68.9463 | 68.9463 | 68.9463 | 68.9463 | 68.9463 | 68.9463 | 74.9797
| SOx | 706.6949 | 177.495 | 549.3321 | 549.3321 | 549.3321 | 549.3321 | 549.3321 | 549.3321 | 549.3321 | 549.3321 | 549.3321 | 549.3321 | 549.3321 | 549.3321 | 549.3321 | 578.2728
| BC | 8.0124 | 2.963 | 7.1138 | 7.1138 | 7.1138 | 7.1138 | 7.1138 | 7.1138 | 7.1138 | 7.1138 | 7.1138 | 7.1138 | 7.1138 | 7.1138 | 7.1138 | 8.1098
| OC | 27.747 | 8.9792 | 23.5125 | 23.5125 | 23.5125 | 23.5125 | 23.5125 | 23.5125 | 23.5125 | 23.5125 | 23.5125 | 23.5125 | 23.5125 | 23.5125 | 23.5125 | 26.1577
| CH4 | 8081.4764 | 2605.604 | 6966.419 | 6966.419 | 6966.419 | 6966.419 | 6966.419 | 6966.419 | 6966.419 | 6966.419 | 6966.419 | 6966.419 | 6966.419 | 6966.419 | 6966.419 | 7969.0659
| N2O | 30.2833 | 8.6415 | 16.8497 | 16.8497 | 16.8497 | 16.8497 | 16.8497 | 16.8497 | 16.8497 | 16.8497 | 16.8497 | 16.8497 | 16.8497 | 16.8497 | 16.8497 | 27.0259
| CO2 | 1175990.6449 | 325126.3394 | 741140.9772 | 741140.9772 | 741140.9772 | 741140.9772 | 741140.9772 | 741140.9772 | 741140.9772 | 741140.9772 | 741140.9772 | 741140.9772 | 741140.9772 | 741140.9772 | 741140.9772 | 1009859.5525
| CO2 (w/ C in VOC & CO) | 1180396.9522 | 327151.6024 | 745059.5517 | 745059.5517 | 745059.5517 | 745059.5517 | 745059.5517 | 745059.5517 | 745059.5517 | 745059.5517 | 745059.5517 | 745059.5517 | 745059.5517 | 745059.5517 | 745059.5517 | 1014825.8552
| GHGs | 1429492.281 | 407157.7224 | 957258.794 | 957258.794 | 957258.794 | 957258.794 | 957258.794 | 957258.794 | 957258.794 | 957258.794 | 957258.794 | 957258.794 | 957258.794 | 957258.794 | 957258.794 | 1259682.0918
Urban emissions: grams/ton
| VOC | 231.5861 | 114.7036 | 244.7012 | 244.7012 | 244.7012 | 244.7012 | 244.7012 | 244.7012 | 244.7012 | 244.7012 | 244.7012 | 244.7012 | 244.7012 | 244.7012 | 244.7012 | 275.7142
| CO | 293.8284 | 314.6932 | 233.4582 | 233.4582 | 233.4582 | 233.4582 | 233.4582 | 233.4582 | 233.4582 | 233.4582 | 233.4582 | 233.4582 | 233.4582 | 233.4582 | 233.4582 | 507.2366
| NOx | 433.3611 | 382.5881 | 382.3098 | 382.3098 | 382.3098 | 382.3098 | 382.3098 | 382.3098 | 382.3098 | 382.3098 | 382.3098 | 382.3098 | 382.3098 | 382.3098 | 382.3098 | 658.0634
| PM10 | 44.5437 | 14.5345 | 39.3175 | 39.3175 | 39.3175 | 39.3175 | 39.3175 | 39.3175 | 39.3175 | 39.3175 | 39.3175 | 39.3175 | 39.3175 | 39.3175 | 39.3175 | 42.5711
| PM2.5 | 41.0029 | 13.7023 | 36.2814 | 36.2814 | 36.2814 | 36.2814 | 36.2814 | 36.2814 | 36.2814 | 36.2814 | 36.2814 | 36.2814 | 36.2814 | 36.2814 | 36.2814 | 39.7982
| SOx | 75.3603 | 10.3402 | 35.2272 | 35.2272 | 35.2272 | 35.2272 | 35.2272 | 35.2272 | 35.2272 | 35.2272 | 35.2272 | 35.2272 | 35.2272 | 35.2272 | 35.2272 | 34.0723
| BC | 2.7536 | 1.2782 | 2.5365 | 2.5365 | 2.5365 | 2.5365 | 2.5365 | 2.5365 | 2.5365 | 2.5365 | 2.5365 | 2.5365 | 2.5365 | 2.5365 | 2.5365 | 3.0859
| OC | 12.8553 | 4.6538 | 11.4465 | 11.4465 | 11.4465 | 11.4465 | 11.4465 | 11.4465 | 11.4465 | 11.4465 | 11.4465 | 11.4465 | 11.4465 | 11.4465 | 11.4465 | 12.9985
Note on B26: [Threaded comment] Your version of Excel allows you to read this threaded comment; however, any edits to it will get removed if the file is opened in a newer version of Excel. Learn more: https://go.microsoft.com/fwlink/?linkid=870924 Comment: Zimmermann, H.; Walzl, R. Ethylene. In Ullmann’s Encyclopedia of Industrial Chemistry, 2012. Wiley-VCH Verlag GmbH & Co. KGaA
Note on B51: [Threaded comment] Your version of Excel allows you to read this threaded comment; however, any edits to it will get removed if the file is opened in a newer version of Excel. Learn more: https://go.microsoft.com/fwlink/?linkid=870924 Comment: EIA, Supply and Disposition of butane and propane. Data year 2019
Note on C55: [Threaded comment] Your version of Excel allows you to read this threaded comment; however, any edits to it will get removed if the file is opened in a newer version of Excel. Learn more: https://go.microsoft.com/fwlink/?linkid=870924 Comment: Source: Estimation made from comparison of information from an industry source and the international survey of ethylene from steam crackers (Oil and Gas Journal).
Note on G104: [Threaded comment] Your version of Excel allows you to read this threaded comment; however, any edits to it will get removed if the file is opened in a newer version of Excel. Learn more: https://go.microsoft.com/fwlink/?linkid=870924 Comment: ACC 2019
Note on K104: [Threaded comment] Your version of Excel allows you to read this threaded comment; however, any edits to it will get removed if the file is opened in a newer version of Excel. Learn more: https://go.microsoft.com/fwlink/?linkid=870924 Comment: ACC 2019
Note on AD132: [Threaded comment] Your version of Excel allows you to read this threaded comment; however, any edits to it will get removed if the file is opened in a newer version of Excel. Learn more: https://go.microsoft.com/fwlink/?linkid=870924 Comment: Use as a substitute of gasoline blendstock
Note on AG169: [Threaded comment] Your version of Excel allows you to read this threaded comment; however, any edits to it will get removed if the file is opened in a newer version of Excel. Learn more: https://go.microsoft.com/fwlink/?linkid=870924 Comment: Use as a substitute of gasoline blendstock

## Chemicals
Production and Transportation of Conventional and Bioproducts
1a) Characteristics of Conventional Chemicals and Bioproducts
| Oxygen | Pyrolysis Gasoline | Ethyne | Ethylene | Propyne | Propylene | Butatriene | Butadiene | Butene | Benzene | Toluene | Styrene | Xylene | Ethylbenzene | Ethylene Oxide | Syngas | Propylene Oxide | Propylene Glycol | Acrylic Acid | Formaldehyde | Acetylene | 1,3-propanediol | Isobutanol | 1,4-butanediol | Cyclohexane | Adipic Acid | Barite (BaSO4) | Fossil Mono Ethylene Glycol | Carbon Monoxide | Mixed Xylenes | Paraxylene | Fossil Purified Terephthalic Acid (PTA) | Aluminum Sulfate (Liquid) | Ferric Chloride | Defoamant | Fossil Dimethyl Terephthalate (DMT) | Bio Propylene Glycol | Bio 1,3-Propanediol | Bio 3-Hydroxypropionic acid | Bio Acrylic Acid | Bio Ethylene | Bio Sugars | Bio Isobutanol | Bio Succinic Acid | Bio 1,4-butanediol | Nitrogen | Ethyl Acetate | Bio L-Lactic acid | Bio Ethyl Lactate | Bio Ethylene Oxide | Bio Ethylene Glycol | Bio Teraphthalic Acid (TPA) via isobutanol intermediate | Ethylene | Propylene | Pyrolysis gasoline | Benzene
Heating Value (mmBtu/ton) | 0 | 34.72 | 41.6741 | 40.5469 | 39.3715 | 39.3715 | 38.672 | 38.3603 | 38.9837 | 34.8994 | 35.3414 | 34.3938 | 35.5176 | 35.5176 | 23.79 | 48.15 | 26 | 20.62 | 16.2 | 13.74 | 41.67 | 20.4 | 28.34 | 23.8 | 37.36 | 16.5 |  |  | 8.6948 | 35.2201 | 35.08 | [5 empty] | 20.62 | 20.4 | 13.04 | 16.2 | 41.05 | 13.44 | 28.34 | 27.6 | 23.8 | 0 | 16 | 16 | 17 | 23.79 | 16.4924 | 15.9188 | 40.5469 | 39.3715 | 34.72 | 34.8994
C content | 0% | 83% | 92.31% | 85.6% | 90% | 85.6% | 92.31% | 88.8% | 85.6% | 92.24% | 91.23% | 92.24% | 90.49% | 90.49% | 54.48% | 39.6% | 61.98% | 47.35% | 49.96% | 39.96% | 92.17% | 47.31% | 64.76% | 53.26% | 85.55% | 49.27% | 0% | 38.7% | 42.88% | 90.51% | 90.51% | 57.84% | 0% | 0% |  | 61.85% | 47.31% | 47.31% | 39.96% | 49.96% | 85.56% | 39.97% | 64.76% | 40.65% | 53.26% | 0% | 54% | 40% | 51% | 54.48% | 38.7% | 57.8% | 85.6% | 85.6% | 83% | 92.24%
Sequestration Ratio (C sequestered/C total) | 0 | 0 | 0 | 0 | 0 | 0 | 0 | 0 | 0 | 0 | 0 | 0 | 0 | 0 | 0 | 0 | 0 | 0 | 0 | 0 | 0 | 0 | 0 | 0 | 0 | 0 | 0 | 0 | 0 | 0 | 0 | 0 | 0 | 0 | 0 | 0 | 0 | 0 | 0 | 0 | 0 | 0 | 0 | 0 | 0 | 0 | 0 | 0 | 0 | 0 | 0 | 0 | 0 | 0 | 0 | 0
1b) U.S. Shares of Production for Chemicals with Multiple Production Pathways
| Propylene | Benzene
Fluid Catalytic Cracking | 59.9% | 0%
Steam cracking pathway | 26.2% | 30%
Propane dehydrogenation (PDH) | 13.9% | 0%
Catalytic reforming of naphtha | 0% | 50%
Dealkylation of toluene | 0% | 10%
Disproportionation of toluene | 0% | 10%
2) Shares of Combustion Processes for Each Stage
| Oxygen | Benzene (Naphtha reforming) | Ethylene Oxide | Syngas (Coal) | Syngas (Natural Gas) | Propylene Oxide | Propylene Glycol | Acrylic Acid | Formaldehyde | Acetylene | 1,3-propanediol (NG-based Syngas) | 1,3-propanediol (Coal-based Syngas) | Isobutanol (NG-based Syngas) | Isobutanol (Coal-based Syngas) | 1,4-butanediol | Cyclohexane | Adipic Acid | Barite (BaSO4) | Fossil Mono Ethylene Glycol | Carbon Monoxide | Mixed Xylenes | Paraxylene | Fossil Purified Terephthalic Acid (PTA) | Aluminum Sulfate (Liquid) | Ferric Chloride | Defoamant | Fossil Dimethyl Terephthalate (DMT) | Bio Propylene Glycol | Bio 1,3-Propanediol (glycerol) | Bio 1,3-Propanediol (3-HP) | Bio 3-Hydroxypropionic acid (Distillation) | Bio 3-Hydroxypropionic acid (EDI) | Bio Acrylic Acid | Bio Ethylene | Bio Sugars | Bio Isobutanol | Bio Succinic Acid (LLE) | Bio Succinic Acid (EDI) | Bio 1,4-butandediol | Nitrogen | Ethyl Acetate | L-Lactic acid (From Corn) | L-Lactic acid (From Corn Stover) | Ethyl Lactate (corn derived lactic acid) | Ethyl Lactate (corn stover derived lactic acid) | Bio Ethylene Oxide | Bio Ethylene Glycol | Bio Terephthalic Acid TPA
Residual oil industrial and commerical boiler | 100% | 100% | 100% | 100% | 100% | 100% | 100% | 100% | 100% | 100% | 100% | 100% | 100% | 100% | 100% | 100% | 100% | 100% | 100% | 100% | 100% | 100% | 100% | 100% | 100% | 100% | 100% | 100% | 100% | 100% | 100% | 100% | 100% | 100% | 100% | 100% | 100% | 100% | 100% | 100% | 100% | 100% | 100% | 100% | 100% | 100% | 100% | 100%
Diesel commercial boiler | 100% | 100% | 100% | 100% | 100% | 100% | 100% | 100% | 100% | 100% | 100% | 100% | 100% | 100% | 100% | 100% | 100% | 100% | 100% | 100% | 100% | 100% | 100% | 100% | 100% | 100% | 100% | 100% | 100% | 100% | 100% | 100% | 100% | 100% | 100% | 100% | 100% | 100% | 100% | 100% | 100% | 100% | 100% | 100% | 100% | 100% | 100% | 100%
Diesel stationary engine | 0% | 0% | 0% | 0% | 0% | 0% | 0% | 0% | 0% | 0% | 0% | 0% | 0% | 0% | 0% | 0% | 0% | 0% | 0% | 0% | 0% | 0% | 0% | 0% | 0% | 0% | 0% | 0% | 0% | 0% | 0% | 0% | 0% | 0% | 0% | 0% | 0% | 0% | 0% | 0% | 0% | 0% | 0% | 0% | 0% | 0% | 0% | 0%
Diesel turbine | 0% | 0% | 0% | 0% | 0% | 0% | 0% | 0% | 0% | 0% | 0% | 0% | 0% | 0% | 0% | 0% | 0% | 0% | 0% | 0% | 0% | 0% | 0% | 0% | 0% | 0% | 0% | 0% | 0% | 0% | 0% | 0% | 0% | 0% | 0% | 0% | 0% | 0% | 0% | 0% | 0% | 0% | 0% | 0% | 0% | 0% | 0% | 0%
NG engine | 0% | 0% | 0% | 0% | 0% | 0% | 0% | 0% | 0% | 0% | 0% | 0% | 0% | 0% | 0% | 0% | 0% | 0% | 0% | 0% | 0% | 0% | 0% | 0% | 0% | 0% | 0% | 0% | 0% | 0% | 0% | 0% | 0% | 0% | 0% | 0% | 0% | 0% | 0% | 0% | 0% | 0% | 0% | 0% | 0% | 0% | 0% | 0%
NG large turbine | 0% | 4% | 0% | 0% | 0% | 0% | 0% | 0% | 0% | 0% | 0% | 0% | 0% | 0% | 0% | 0% | 0% | 0% | 0% | 0% | 0% | 0% | 0% | 0% | 0% | 0% | 0% | 0% | 0% | 0% | 0% | 0% | 0% | 0% | 0% | 0% | 0% | 0% | 0% | 0% | 0% | 0% | 0% | 0% | 0% | 0% | 0% | 0%
NG large industrial boiler | 100% | 96% | 100% | 50% | 50% | 50% | 50% | 50% | 50% | 69% | 50% | 50% | 100% | 100% | 50% | 50% | 50% | 0% | 100% | 100% | 100% | 100% | 100% | 100% | 100% | 100% | 100% | 50% | 50% | 50% | 50% | 50% | 50% | 50% | 50% | 50% | 50% | 50% | 50% | 50% | 50% | 50% | 50% | 50% | 50% | 50% | 100% | 50%
NG small industrial boiler | 0% | 0% | 0% | 50% | 50% | 50% | 50% | 50% | 50% | 0% | 50% | 50% | 0% | 0% | 50% | 50% | 50% | 100% | 0% | 0% | 0% | 0% | 0% | 0% | 0% | 0% | 0% | 50% | 50% | 50% | 50% | 50% | 50% | 50% | 50% | 50% | 50% | 50% | 50% | 50% | 50% | 50% | 50% | 50% | 50% | 50% | 0% | 50%
NG to conversion process | 0% | 0% | 0% | 0% | 0% | 0% | 0% | 0% | 0% | 31% | 0% | 0% | 0% | 0% | 0% | 0% | 0% | 0% | 0% | 0% | 0% | 0% | 0% | 0% | 0% | 0% | 0% | 0% | 0% | 0% | 0% | 0% | 0% | 0% | 0% | 0% | 0% | 0% | 0% | 0% | 0% | 0% | 0% | 0% | 0% | 0% | 0% | 0%
Coal industrial boiler | 100% | 100% | 100% | 0% | 0% | 100% | 100% | 100% | 100% | 100% | 100% | 100% | 100% | 100% | 100% | 100% | 100% | 100% | 100% | 100% | 100% | 100% | 100% | 100% | 100% | 100% | 100% | 100% | 100% | 100% | 100% | 100% | 100% | 100% | 100% | 100% | 100% | 100% | 100% | 100% | 100% | 100% | 100% | 100% | 100% | 100% | 100% | 100%
Coal to conversion process | 0% | 0% | 0% | 100% | 100% | 0% | 0% | 0% | 0% | 0% | 0% | 0% | 0% | 0% | 0% | 0% | 0% | 0% | 0% | 0% | 0% | 0% | 0% | 0% | 0% | 0% | 0% | 0% | 0% | 0% | 0% | 0% | 0% | 0% | 0% | 0% | 0% | 0% | 0% | 0% | 0% | 0% | 0% | 0% | 0% | 0% | 0% | 0%
LPG industrial boiler | 100% | 100% | 100% | 100% | 100% | 100% | 100% | 100% | 100% | 100% | 100% | 100% | 100% | 100% | 100% | 100% | 100% | 100% | 100% | 100% | 100% | 100% | 100% | 100% | 100% | 100% | 100% | 100% | 100% | 100% | 100% | 100% | 100% | 100% | 100% | 100% | 100% | 100% | 100% | 100% | 100% | 100% | 100% | 100% | 100% | 100% | 100% | 100%
LPG commerical boiler | 0% | 0% | 0% | 0% | 0% | 0% | 0% | 0% | 0% | 0% | 0% | 0% | 0% | 0% | 0% | 0% | 0% | 0% | 0% | 0% | 0% | 0% | 0% | 0% | 0% | 0% | 0% | 0% | 0% | 0% | 0% | 0% | 0% | 0% | 0% | 0% | 0% | 0% | 0% | 0% | 0% | 0% | 0% | 0% | 0% | 0% | 0% | 0%
LPG to conversion process | 0% | 0% | 0% | 0% | 0% | 0% | 0% | 0% | 0% | 0% | 0% | 0% | 0% | 0% | 0% | 0% | 0% | 0% | 0% | 0% | 0% | 0% | 0% | 0% | 0% | 0% | 0% | 0% | 0% | 0% | 0% | 0% | 0% | 0% | 0% | 0% | 0% | 0% | 0% | 0% | 0% | 0% | 0% | 0% | 0% | 0% | 0% | 0%
3) Calculation of Energy Use and Emissions of Production
| Oxygen |  | Benzene |  | Ethylene Oxide |  | Syngas: Coal |  | Syngas: Natural Gas |  | Propylene Oxide |  | Propylene Glycol |  | Acrylic Acid |  |  | Formaldehyde |  |  | Acetylene |  | 1,3-Propanediol (Syngas: Coal) |  | 1,3-Propanediol (Syngas: NG) |  | Isobutanol (Syngas: Coal) |  | Isobutanol (Syngas: NG) |  | 1,4-butanediol |  | Cyclohexane |  | Adipic Acid |  | Barite |  | Fossil Mono Ethylene Glycol (MEG) |  | Carbon monoxide |  | Mixed Xylenes |  | Paraxylene |  | Fossil Purified Terephthalic Acid (PTA) |  | Aluminum Sulfate (liquid) |  | Ferric Chloride |  | Defoamant |  | Fossil Dimethyl Terephthalate (DMT) |  | Bio Propylene Glycol |  | Bio 1,3-Propanediol (glycerol) |  | Bio 1,3-Propanediol (3-HP) |  | Bio 3-Hydroxypropionic acid (3-HP) (Distillation) |  | Bio 3-Hydroxypropionic acid (3-HP) (EDI) |  | Bio Acrylic Acid |  | Bio Ethylene |  | Bio Sugars |  |  | Bio Isobutanol |  | Bio Succinic Acid (LLE) |  | Bio Succinic Acid (EDI) |  | Bio 1,4-butandediol |  | Nitrogen |  | Ethyl Acetate |  | L-Lactic acid (From Corn) |  | L-Lactic acid (From Corn Stover) |  | Ethyl Lactate (corn derived lactic acid) |  | Ethyl Lactate (corn stover derived lactic acid) |  | Bio Ethylene Oxide |  | Bio Ethylene Glycol |  | Bio Terephthalic acid (TPA) via isobutanol intermediate
| Production | Transportation | Production | Transportation | Production | Transportation | Production | Transportation | Production | Transportation | Production | Transportation | Production | Transportation | Production | Co-products | Transportation | Production | Co-products | Transportation | Production | Transportation | Production | Transportation | Production | Transportation | Production | Transportation | Production | Transportation | Production | Transportation | Production | Transportation | Production | Transportation | Production | Transportation | Production | Transportation | Production | Transportation | Production | Transportation | Production | Transportation | Production | Transportation | Production | Transportation | Production | Transportation | Production | Transportation | Production | Transportation | Production | Transportation | Production | Transportation | Production | Transportation | Production | Transportation | Production | Transportation | Production | Transportation | Production | Transportation | Production | Electricity Credit | Transportation | Production | Transportation | Production | Transportation | Production | Transportation | Production | Transportation | Production | Transportation | Production | Transportation | Production | Transportation | Production | Transportation | Production | Transportation | Production | Transportation | Production | Transportation | Production | Transportation | Production | Transportation
Urban emission share | 0% |  | 0% |  | 0% |  | 0% |  | 0% |  | 0% |  | 0% |  | 0% |  |  | 0% |  |  | 0% |  | 0% |  |  |  | 0% |  | 0% |  | 0% |  | 0% |  | 0% |  | 0% |  | 0% |  | 0% |  | 0% |  | 0% |  | 0% |  | 0% |  | 0% |  | 0% |  | 0% |  | 0% |  | 0% |  | 0% |  | 0% |  | 0% |  | 0% |  | 0% |  | 0% | 0% |  | 0% |  | 0% |  | 0% |  | 0% |  | 0% |  | 0% |  | 0% |  | 0% |  | 0% |  | 0% |  | 0% |  | 0% |  | 0%
Energy Inputs: mmBtu per ton, except as noted
Total Energy Input
Natural Gas |  |  | 1.4786 |  | 3.6 |  |  |  | 14.6182 |  | 3.4182 |  | 10.2584 |  | 60 |  |  |  | -1.76 |  | 28 | [5 empty] | 4.6253 |  | 4.6253 |  | 29.2923 |  | 0.25 |  | 24.0928 |  | 0.05632 |  | 5.1288 |  | 10.3982 |  | 1.6061 |  | 2.644 |  | 1.6896 |  | 0.058891 |  |  |  | 16.1651 |  | 3.9564 |  | 7.2 |  | 12.88 |  | 41 |  | 6.19 |  | 0.618 |  | 0.975 |  | 2.23 |  | 1.8 |  |  | 17.538 |  | 14.34 |  | 8.403 |  | 0.559 |  |  |  | 5.1 |  | 16 |  | 17 |  | 8.03 |  | 8.03 |  | 3.6 |  |  |  | 0.077266
Electricity | 1.3 |  | 0.1486 |  | 2.1 |  | 1.1331 |  |  |  | 7.0636 |  | 0.012309 |  |  |  |  | 0.59 |  |  | 1.2 |  | 32.2202 |  | 32.2202 |  | 0.31563 |  | 0.31563 |  |  |  | 0.027978 | [5 empty] | 0.45723 |  | 0.22998 |  | 0.065004 |  | 0.40127 |  | 1.2488 |  | 0.0135 |  | 1.0834 |  |  |  | 1.5477 |  | 0.3597 |  | 0.1 |  | 1.474 |  | 0.038 |  | 10 |  | 0.000332 |  | 1.08 |  | 0.19 | -1.83 |  | 0.0334 |  | 0.001 |  | 10 |  | 1.153 |  | 1.3 |  | 10.74 |  | 0.0057997 |  | 0.027 |  | 0.041 |  | 0.041 |  | 2.1 |  | 1.17
Residual Oil |  |  | 1.328 | [33 empty] | 0.085125 | [15 empty] | 3.0525
Diesel Fuel |  |  | 0.127 | [33 empty] | 0.054472
Coal | [6 empty] | 18.4228 | [45 empty] | 4.239
LPG | [10 empty] | 24.9356
Gasoline
Naphtha |  |  | 25.7963 | [39 empty] | 38.6405
Natural gas as feed | [40 empty] | 27.7257 | [11 empty] | 20.8083
Crude oil as feed | [52 empty] | 23.4738
Hydrogen
Nuclear power | [52 empty] | 2.4076
Hydropower | [52 empty] | 0.28375
Mass Inputs: ton per ton, except as noted
Corn stover (ton/ton) | [70 empty] | 1.51 | [26 empty] | 7.0977
Corn Ethanol (ton/ton) | [79 empty] | 0.00288 |  |  |  | 1.5 | [5 empty] | 0.41
Corn stover Ethanol (ton/ton) | [68 empty] | 1.7 | [22 empty] | 0.41
Methanol (ton/ton) | [17 empty] | 1.2 | [28 empty] | 0.0163 | [7 empty] | 0.37949 | [30 empty] | 0.034855 |  | 0.0099
Hydrogen (ton/ton) | [26 empty] | 0.025902 |  | 0.025902 |  | 0.044385 |  | 0.14 | [23 empty] | 0.04 |  |  |  | 0.06 | [36 empty] | 0.0012776
Algal glycerol (ton/ton) | [56 empty] | 1.39 |  | 2 |  |  |  | 2.0597 |  | 2.15
Nitric Acid (ton/ton) | [34 empty] | 1.4
NH3 (ton/ton) | [70 empty] | 0.021
DAP (ton/ton) | [73 empty] | 0.01 |  | 0.02 |  | 0.02
Glucose (ton/ton) | [62 empty] | 0.063052 |  | 0.07 | [20 empty] | 1.3415 |  | 0.01 | [9 empty] | 0.10331
Oxygen (ton/ton) |  |  |  |  | 0.88 |  |  |  | 0.43 |  | 0.30101 | [9 empty] | 0.82 | [17 empty] | 0.565 | [7 empty] | 0.757 | [11 empty] | 0.63 | [34 empty] | 0.88
Ethylene (ton/ton) |  |  |  |  | 0.788 | [33 empty] | 0.588
Propylene (ton/ton) | [10 empty] | 0.20831 |  |  |  | 0.67 | [11 empty] | 0.56523 |  | 0.56523
Ethylene Oxide (ton/ton) | [22 empty] | 0.63681 |  | 0.63681
Syngas (ton/ton) : From Coal | [22 empty] | 1.8838 |  |  |  | 0.40241
Syngas (ton/ton) : From NG | [24 empty] | 1.8838 |  |  |  | 0.40241
Propylene Oxide (ton/ton) | [12 empty] | 1.1608
Formaldehyde (ton/ton) | [30 empty] | 0.33323
Acetylene (ton/ton) | [30 empty] | 0.2885
Cyclohexane (ton/ton) | [34 empty] | 0.64286
Pygas (ton/ton) |  |  | 0.335
Benzene (ton/ton) | [32 empty] | 0.937
Bio Ethylene (ton/ton) | [93 empty] | 0.788
Bio 3-Hydroxypropionic acid (ton/ton) | [60 empty] | 1.3 | [5 empty] | 1.25
Bio Clean Sugars (ton/ton) | [73 empty] | 4.47 |  | 1.9 |  | 1.97 | [9 empty] | 1.15
Bio Succinic Acid (ton/ton) | [79 empty] | 1.44
NMP (ton/ton) | [20 empty] | 0.083
Corn Steep Liquor (ton/ton) | [73 empty] | 0.08 |  | 0.12 |  | 0.13 | [19 empty] | 0.080998
Cellulase (ton/ton) | [70 empty] | 0.0151
H2SO4 (ton/ton) | [48 empty] | 0.107 | [21 empty] | 0.03 | [14 empty] | 0.93729 |  | 0.94 | [9 empty] | 0.17743
K2HPO4 (ton/ton) | [58 empty] | 0.63 |  |  |  | 0.10509 |  | 0.11 | [22 empty] | 0.00081
Ammonium citrate (ton/ton) | [85 empty] | 0.025461 |  | 0.0038
Calcium carbonate (ton/ton) | [85 empty] | 0.95545 |  | 1.01
Cobalt(II) chloride (ton/ton) | [87 empty] | 2.4e-06
Copper(II) sulfate (ton/ton) | [87 empty] | 2.2e-05
Lactic acid ( from corn stover) (ton/ton) | [91 empty] | 0.81
Lactic acid ( from corn) (ton/ton) | [85 empty] | 0.009901 |  | 0.0097 |  | 0.81
Magnesium sulfate (kieserite) (ton/ton) | [85 empty] | 0.0011662 |  | 4.9e-05
Manganese sulfate (ton/ton) | [85 empty] | 0.0047874 |  | 0.0012
Mono Potassium Phosphate (ton/ton) | [85 empty] | 0.0020314 |  | 0.00083
Nitrogen gas (ton/ton) | [38 empty] | 0.0102 | [5 empty] | 0.0043 | [40 empty] | 0.09901 |  | 0.1
Sodium acetate (C2H3NaO2) (ton/ton) | [85 empty] | 0.063652 |  | 0.018
Sodium chloride (NaCl) (ton/ton) | [85 empty] | 0.11715 |  | 0.019
Sodium citrate (ton/ton) | [87 empty] | 4.4e-05
Yeast extract (ton/ton) | [85 empty] | 0.35543 |  | 0.28
Bio Ethylene Oxide | [95 empty] | 0.86
Sodium Hydroxide (NaOH) | [97 empty] | 0.13977
Ammonia | [97 empty] | 0.044289
Diammonium phosphate | [97 empty] | 0.009454
Corn Oil | [97 empty] | 0.0005962
Polymer | [97 empty] | 0.00025551
Lime | [97 empty] | 0.011754
Acetic acid | [97 empty] | 0.040968
Carbon monoxide | [46 empty] | 0.0151
Mixed xylenes | [44 empty] | 0.996
Paraxylene | [46 empty] | 0.653 | [7 empty] | 0.62843
Gamma alumina | [48 empty] | 0.138
Steel | [50 empty] | 0.345
Hydrochloric acid | [50 empty] | 0.3075
Energy Use: mmBtu/ton of product
Total Energy | 2.6941 |  | 66.7323 |  | 53.0193 |  | 21.1436 |  | 17.4322 |  | 58.1235 |  | 78.913 |  | 99.6883 | 0 |  | 33.13 | -1.9593 |  | 42.9138 |  | 140.3667 |  | 133.3752 |  | 45.4564 |  | 43.9629 |  | 61.1958 |  | 75.0946 |  | 88.8513 |  | 0.2239 |  | 39.7624 | 0.098545 | 42.918 |  | 46.6637 |  | 50.2636 | 0.084744 | 40.4674 | 0.12073 | 6.89 |  | 19.1853 | 0.029228 | 76.7769 |  | 49.3428 | 0.05324 | 65.5556 |  | 107.4621 |  | 171.0483 |  | 88.0656 |  | 106.1949 |  | 111.1681 |  | 125.9877 |  | 32.6401 | -3.7925 |  | 155.7056 |  | 81.6282 |  | 98.6289 |  | 120.6825 |  | 2.6941 |  | 93.586 |  | 64.6311 |  | 56.3673 |  | 79.3201 |  | 83.9286 |  | 110.0088 |  | 97.0323 |  | 141.5913
Fossil Fuels | 2.1373 |  | 67.2598 |  | 51.5941 |  | 20.6419 |  | 17.1836 |  | 54.8133 |  | 75.059 |  | 99.5345 | 0 |  | 32.4804 | -1.9582 |  | 41.8291 |  | 124.7126 |  | 118.1978 |  | 45.0045 |  | 43.6128 |  | 60.6243 |  | 75.2339 |  | 88.8652 |  | 0.22311 |  | 39.2182 | 0.098051 | 42.7955 |  | 46.4103 |  | 49.8354 | 0.08432 | 39.2227 | 0.12013 | 6.4707 |  | 17.3364 | 0.029082 | 73.9231 |  | 48.2824 | 0.052973 | 19.1872 |  | 38.3376 |  | 79.0144 |  | 17.8008 |  | 28.4913 |  | 23.3364 |  | 9.4389 |  | 5.4435 | -3.0086 |  | 31.5288 |  | 22.2998 |  | 32.4127 |  | 34.6665 |  | 2.1373 |  | 42.7418 |  | 33.8176 |  | 25.3086 |  | 41.6995 |  | 30.7516 |  | 16.7766 |  | 16.3514 |  | 13.7564
Coal | 0.94746 |  | -0.89848 |  | 2.4238 |  | 19.288 |  | 0.42304 |  | 5.628 |  | 6.5527 |  | 0.25516 | 0 |  | 1.1051 | -0.001882 |  | 1.8456 |  | 61.3608 |  | 25.823 |  | 8.1816 |  | 0.59024 |  | 0.97235 |  | -0.23806 |  | -0.024572 |  | 0.001297 |  | 0.92524 | 0.00081314 | 0.20838 |  | 0.41898 |  | 0.71666 | 0.00069926 | 2.11 | 0.00099622 | 0.79609 |  | 8.0114 | 0.00024117 | 4.4853 |  | 1.7965 | 0.0004393 | 1.5076 |  | 6.2643 |  | 4.3943 |  | 2.4776 |  | 9.8425 |  | 3.0983 |  | -0.60179 |  | 0.54596 | -1.3337 |  | -3.422 |  | -1.3876 |  | 5.8432 |  | -1.1543 |  | 0.94746 |  | 9.3624 |  | 0.99077 |  | -0.60071 |  | 1.259 |  | -0.78366 |  | 1.8939 |  | 2.4815 |  | 1.2129
Natural Gas | 1.1615 |  | 65.1501 |  | 45.7227 |  | 1.0745 |  | 16.7416 |  | 35.5461 |  | 52.6694 |  | 77.5539 | 0 |  | 31.1237 | -1.9555 |  | 39.8881 |  | 59.9275 |  | 89.4409 |  | 18.3948 |  | 24.6993 |  | 59.5238 |  | 72.0443 |  | 85.7408 |  | 0.076158 |  | 35.7457 | 0.010302 | 42.5644 |  | 6.1746 |  | 9.4512 | 0.0088595 | 11.1079 | 0.012622 | 5.3878 |  | 9.0702 | 0.0030556 | 42.4432 |  | 21.3995 | 0.0055659 | 16.592 |  | 27.3658 |  | 71.7282 |  | 13.1416 |  | 16.1513 |  | 17.5106 |  | 6.1909 |  | 4.132 | -1.635 |  | 31.4129 |  | 21.8512 |  | 24.4372 |  | 33.1474 |  | 1.1615 |  | 31.0992 |  | 29.3426 |  | 23.4054 |  | 37.055 |  | 28.5799 |  | 11.7766 |  | 11.1732 |  | 8.8129
Petroleum | 0.028347 |  | 3.0082 |  | 3.4476 |  | 0.27941 |  | 0.018967 |  | 13.6392 |  | 15.8368 |  | 21.7254 | 0 |  | 0.25166 | -0.00081599 |  | 0.09536 |  | 3.4244 |  | 2.9338 |  | 18.4281 |  | 18.3232 |  | 0.12812 |  | 3.4277 |  | 3.149 |  | 0.14565 |  | 2.5472 | 0.086936 | 0.02269 |  | 39.8167 |  | 39.6676 | 0.074761 | 26.0048 | 0.10651 | 0.28677 |  | 0.25476 | 0.025785 | 26.9946 |  | 25.0864 | 0.046968 | 1.0875 |  | 4.7074 |  | 2.8919 |  | 2.1816 |  | 2.4975 |  | 2.7275 |  | 3.8498 |  | 0.76547 | -0.039904 |  | 3.5379 |  | 1.8362 |  | 2.1324 |  | 2.6734 |  | 0.028347 |  | 2.2803 |  | 3.4842 |  | 2.5039 |  | 3.3854 |  | 2.9554 |  | 3.1061 |  | 2.6967 |  | 3.7306
Water consumption, gallons/ton | 225.0347 |  | 366.2194 |  | 1541.8075 |  | 267.3649 |  | 147.3608 |  | 1761.4146 |  | 2082.2145 |  | 917.7707 | 0 |  | 352.9936 | -6.0916 |  | 566.1141 |  | 7062.9341 |  | 6836.8709 |  | 890.6103 |  | 842.3201 |  | 574.4911 |  | 1365.1637 |  | 2657.403 |  | 3.2685 |  | 1018.2041 | 1.9265 | 171.7626 |  | 839.3596 |  | 915.582 | 1.6567 | 997.3364 | 2.3603 | 785.2022 |  | 1191.4393 | 0.57139 | 1348.8965 |  | 937.363 | 1.0408 | 262.1812 |  | 6461.1322 |  | 2783.4533 |  | 1633.7681 |  | 3449.6672 |  | 2045.6422 |  | 6792.6122 |  | 874.4786 | -316.7796 |  | 5040.425 |  | 4875.1276 |  | 6923.5707 |  | 7249.1947 |  | 225.0347 |  | 16193.3444 |  | 12606.3176 |  | 1142.5799 |  | 14159.2006 |  | 2551.6484 |  | 5926.5867 |  | 7256.8016 |  | 7479.4373
Total Emissions: grams/ton
VOC | 19.6741 |  | 1119.141 |  | 650.1514 |  | 160.7291 |  | 208.0098 |  | 654.3216 |  | 899.731 |  | 1079.2252 | 0 |  | 518.8519 | -24.0253 |  | 550.9686 |  | 1204.423 |  | 1293.4902 |  | 389.1072 |  | 408.1332 |  | 787.1489 |  | 1056.3823 |  | 2920.6484 |  | 1.8338 |  | 500.083 | 1.1617 | 453.4771 |  | 1023.3983 |  | 1061.5549 | 0.999 | 764.4786 | 1.4232 | 76.7879 |  | 914.1688 | 0.34455 | 595.5804 |  | 906.4302 | 0.62761 | 309.7322 |  | 644.6815 |  | 1136.9688 |  | 360.9433 |  | 448.8621 |  | 464.4937 |  | 1658.5581 |  | 217.7383 | -27.6951 |  | 1155.592 |  | 662.7255 |  | 752.9322 |  | 983.4297 |  | 19.6741 |  | 2328.357 |  | 681.1477 |  | 511.8275 |  | 1234.927 |  | 913.5379 |  | 1405.1811 |  | 1226.1624 |  | 617.7684
CO | 70.4591 |  | 1234.4198 |  | 1252.2279 |  | 535.1708 |  | 887.1529 |  | 1295.2059 |  | 2105.3911 |  | 3972.4662 | 0 |  | 571.1349 | -103.1634 |  | 1863.2034 |  | 3551.8972 |  | 4214.9594 |  | 978.0516 |  | 1119.691 |  | 2575.9325 |  | 1633.8558 |  | 4472.4948 |  | 9.4005 |  | 1008.3151 | 16.0193 | 1578.718 |  | 570.8349 |  | 741.9346 | 13.7759 | 742.3679 | 19.6262 | 318.531 |  | 6282.1481 | 4.7513 | 2093.1146 |  | 955.7456 | 8.6546 | 1269.7945 |  | 2569.2198 |  | 4713.0589 |  | 1543.2782 |  | 1811.3468 |  | 1986.2659 |  | 7003.3804 |  | 459.1645 | -99.1847 |  | 2777.7365 |  | 1742.3837 |  | 1976.4735 |  | 2607.169 |  | 70.4591 |  | 2380.3432 |  | 2201.9629 |  | 1663.7604 |  | 2666.3048 |  | 3463.9595 |  | 5905.5023 |  | 5142.1451 |  | 1379.5251
NOx | 127.6451 |  | 1631.7968 |  | 1753.7066 |  | 2441.7631 |  | 1223.6575 |  | 3519.0299 |  | 4906.144 |  | 5421.8665 | 0 |  | 707.6492 | -140.7172 |  | 2452.7315 |  | 8880.2156 |  | 6585.554 |  | 2016.0036 |  | 1525.8316 |  | 3437.973 |  | 2103.3722 |  | 33075.8262 |  | 22.6507 |  | 1378.848 | 10.9909 | 1972.8436 |  | 890.6661 |  | 1132.3015 | 9.4517 | 1134.5864 | 13.4655 | 602.0726 |  | 1369.6806 | 3.2598 | 3418.7558 |  | 1382.0729 | 5.9379 | 1348.5483 |  | 4819.773 |  | 6148.6766 |  | 1889.4604 |  | 2489.8666 |  | 2439.8123 |  | 9660.6651 |  | 503.8343 | -179.685 |  | 3173.6962 |  | 2263.753 |  | 2827.8652 |  | 3423.7542 |  | 127.6451 |  | 4610.6713 |  | 3799.7861 |  | 2293.6157 |  | 4584.4283 |  | 4765.226 |  | 8218.9582 |  | 7183.1846 |  | 1616.217
PM10 | 19.2395 |  | 108.8513 |  | 120.9052 |  | 222.6421 |  | 65.5368 |  | 256.7332 |  | 338.3727 |  | 285.765 | 0 |  | 52.0477 | -6.8944 |  | 132.8251 |  | 973.2516 |  | 677.2973 |  | 161.034 |  | 97.814 |  | 178.1497 |  | 119.0007 |  | 283.6784 |  | 3.3683 |  | 81.7954 | 0.61712 | 55.5118 |  | 60.2808 |  | 76.4184 | 0.5307 | 91.3395 | 0.75607 | 39.4288 |  | 511.9708 | 0.18304 | 228.176 |  | 100.4593 | 0.33341 | 107.7464 |  | 738.0105 |  | 485.8618 |  | 222.9782 |  | 357.8733 |  | 282.547 |  | 646.4535 |  | 49.6371 | -27.0832 |  | 195.9955 |  | 142.8251 |  | 271.174 |  | 226.0145 |  | 19.2395 |  | 748.0465 |  | 242.7076 |  | 142.4078 |  | 384.2154 |  | 297.3606 |  | 571.5175 |  | 508.8206 |  | 187.9733
PM2.5 | 10.5543 |  | 93.8222 |  | 94.6844 |  | 77.5015 |  | 61.4587 |  | 201.7592 |  | 274.2379 |  | 277.9017 | 0 |  | 39.9672 | -6.8531 |  | 115.258 |  | 467.8786 |  | 437.6573 |  | 94.5896 |  | 88.1338 |  | 167.7348 |  | 107.0734 |  | 266.7808 |  | 2.0659 |  | 70.2939 | 0.18103 | 53.0796 |  | 52.2481 |  | 65.6375 | 0.15568 | 68.9496 | 0.22179 | 30.2158 |  | 255.9468 | 0.053693 | 148.5802 |  | 80.4416 | 0.097804 | 92.7027 |  | 578.9386 |  | 420.2541 |  | 181.4993 |  | 248.0466 |  | 230.6733 |  | 255.7816 |  | 40.1573 | -14.8572 |  | 202.5612 |  | 139.0627 |  | 200.5626 |  | 212.1954 |  | 10.5543 |  | 319.3703 |  | 203.9783 |  | 134.1722 |  | 254.8558 |  | 197.7592 |  | 241.9105 |  | 217.5419 |  | 152.5976
SOx | 112.683 |  | 733.939 |  | 755.4465 |  | 4234.041 |  | 216.5038 |  | 1214.0727 |  | 1528.2427 |  | 921.2073 | 0 |  | 431.2765 | -20.2328 |  | 606.6222 |  | 11249.966 |  | 3681.7486 |  | 2015.6879 |  | 399.0101 |  | 710.588 |  | 801.6265 |  | 1681.1091 |  | 11.3666 |  | 486.4153 | 0.47853 | 450.7575 |  | 253.055 |  | 317.7043 | 0.41151 | 432.6725 | 0.58627 | 650.5918 |  | 3244.3563 | 0.14193 | 1818.2534 |  | 499.7661 | 0.25853 | 372.018 |  | 6176.6491 |  | 2424.5066 |  | 1339.8365 |  | 2198.9501 |  | 1686.0329 |  | 7887.5009 |  | 265.7717 | -158.623 |  | 862.3782 |  | 687.0891 |  | 1502.8583 |  | 1097.4748 |  | 112.683 |  | 1874.5546 |  | 2697.0082 |  | 2253.4002 |  | 2522.3402 |  | 3794.6398 |  | 6537.9235 |  | 5724.0289 |  | 1167.046
BC | 0.55428 |  | 7.6324 |  | 9.3566 |  | 3.1216 |  | 9.8531 |  | 25.1989 |  | 36.0022 |  | 44.1418 | 0 |  | 1.2719 | -1.1576 |  | 16.9571 |  | 25.5765 |  | 38.2572 |  | 8.8764 |  | 11.5852 |  | 25.0476 |  | 9.7694 |  | 37.8838 |  | 0.18352 |  | 8.07 | 0.017301 | 9.1294 |  | 9.0081 |  | 10.8845 | 0.014878 | 9.3323 | 0.021196 | 3.9752 |  | 5.9463 | 0.0051313 | 18.5336 |  | 10.4343 | 0.0093468 | 8.3102 |  | 40.6381 |  | 46.1655 |  | 13.4 |  | 14.452 |  | 17.3914 |  | 50.9836 |  | 11.1543 | -0.78025 |  | 60.8798 |  | 33.7963 |  | 35.1967 |  | 49.5726 |  | 0.55428 |  | 32.2541 |  | 35.7567 |  | 30.5513 |  | 40.9095 |  | 41.8768 |  | 43.926 |  | 38.2752 |  | 47.1275
OC | 2.6932 |  | 15.9792 |  | 31.2355 |  | 7.414 |  | 25.4698 |  | 70.9084 |  | 99.3939 |  | 109.8313 | 0 |  | 3.8862 | -2.9271 |  | 44.9549 |  | 100.6076 |  | 134.621 |  | 20.9906 |  | 28.2564 |  | 64.0395 |  | 25.3906 |  | 98.4293 |  | 0.30063 |  | 24.8515 | 0.031281 | 22.2645 |  | 16.8834 |  | 22.056 | 0.0269 | 22.2284 | 0.038324 | 10.766 |  | 18.7941 | 0.0092778 | 39.0836 |  | 24.5063 | 0.0169 | 44.6423 |  | 131.7755 |  | 160.6834 |  | 66.6869 |  | 80.6154 |  | 84.9808 |  | 44.4598 |  | 10.1262 | -3.7912 |  | 60.7541 |  | 41.1652 |  | 52.73 |  | 62.6649 |  | 2.6932 |  | 66.4791 |  | 61.4516 |  | 47.6521 |  | 72.9865 |  | 61.3265 |  | 47.742 |  | 43.482 |  | 31.193
CH4 | 352.2626 |  | 8785.7095 |  | 7175.8643 |  | 3051.4487 |  | 3429.5912 |  | 7462.5921 |  | 10966.0404 |  | 16866.1591 | 0 |  | 4505.3803 | -394.6778 |  | 8360.792 |  | 19048.726 |  | 19761.0689 |  | 5905.5292 |  | 6057.6957 |  | 11510.9213 |  | 11103.0386 |  | 20250.4462 |  | 27.7304 |  | 5572.9039 | 9.3602 | 8582.1562 |  | 4555.0164 |  | 5239.9597 | 8.0494 | 4599.5118 | 11.4677 | 1210.1161 |  | 2959.3198 | 2.7762 | 11405.9491 |  | 5978.8376 | 5.057 | 8071.1995 |  | 13090.726 |  | 23852.902 |  | 9762.25 |  | 11586.9082 |  | 12421.545 |  | 2768.5525 |  | 1378.9098 | -495.8774 |  | 8207.3313 |  | 5402.1176 |  | 6874.0429 |  | 8225.2635 |  | 352.2626 |  | 8444.1315 |  | 6885.0264 |  | 5329.9817 |  | 8588.6953 |  | 6605.6358 |  | 3867.9456 |  | 3643.4695 |  | 3343.8672
N2O | 3.3764 |  | 13.9521 |  | 29.507 |  | 19.2867 |  | 30.2175 |  | 153.1071 |  | 197.9388 |  | 125.9134 | 0 |  | 8.6078 | -3.4633 |  | 69.2616 |  | 138.8056 |  | 159.397 |  | 29.8704 |  | 34.269 |  | 87.2954 |  | 40.0953 |  | 15818.8139 |  | 0.32326 |  | 24.1554 | 0.030182 | 62.4476 |  | 12.7638 |  | 19.5012 | 0.025955 | 23.2523 | 0.036978 | 11.1705 |  | 22.2418 | 0.0089519 | 76.2538 |  | 27.1053 | 0.016306 | 194.4396 |  | 299.407 |  | 507.996 |  | 317.4854 |  | 348.8443 |  | 398.7762 |  | 64.9063 |  | -49.7061 | -4.7529 |  | -12.7082 |  | 219.094 |  | 254.0453 |  | 322.2085 |  | 3.3764 |  | 1401.7701 |  | 1041.0458 |  | -6.1258 |  | 1231.9379 |  | 24.865 |  | 66.6556 |  | 60.3626 |  | -227.0659
CO2 | 166141.2971 |  | 1287015.6486 |  | 1236131.6018 |  | 2014962.6106 |  | 1035911.6321 |  | 3267245.3181 |  | 4495244.7993 |  | 4396889.2924 | 0 |  | 485402.2832 | -116120.0422 |  | 1957006.2594 |  | 9404875.58 |  | 7185178.3951 |  | 1807764.7495 |  | 1333606.1837 |  | 3069105.4436 |  | 2078662.2297 |  | 3780350.7095 |  | 16786.7855 |  | 928186.6018 | 7567.2076 | 898793.953 |  | 600749.7513 |  | 824794.1712 | 6507.4602 | 958829.4578 | 9271.0003 | 449109.4035 |  | 1379768.4188 | 2244.4005 | 2058338.53 |  | 1110913.014 | 4088.2526 | 1142782.8203 |  | 2515021.3033 |  | 4772733.6543 |  | 1086530.912 |  | 2024061.2359 |  | 1422533.9343 |  | 616427.3611 |  | 361652.9847 | -233875.826 |  | 1810018.0456 |  | 1312128.6243 |  | 2215208.4266 |  | 2076616.2187 |  | 166141.2971 |  | 3227369.2605 |  | 2038226.2554 |  | 1496845.9079 |  | 2601003.4375 |  | 1827377.9505 |  | 1137849.4655 |  | 1572083.0135 |  | 898407.3335
Process CO2 |  |  | 41005.44 |  | 516285.2392 |  | 199260.3079 |  |  |  | 20991 |  |  |  | 495818.5757 |  |  | 145655.999 |  |  | 190512 |  | 824371.1394 |  | 824371.1394 |  | 83986.3067 |  | 83986.3067 | [64 empty] | 516285.2392
Urban Emissions: grams/ton
VOC | 1.3195 |  | 434.2892 |  | 198.2555 |  | 1.9029 |  | 9.25 |  | 73.8062 |  | 91.7767 |  | 128.5389 | 0 |  | 189.1726 | -1.0454 |  | 32.1091 |  | 162.5404 |  | 176.3807 |  | 84.8387 |  | 87.7952 |  | 93.8615 |  | 332.5072 |  | 238.6018 |  | 0.35457 |  | 148.1537 | 0.23022 | 22.8773 |  | 586.8414 |  | 586.4774 | 0.19798 | 389.2759 | 0.28206 | 4.166 |  | 7.8453 | 0.068282 | 43.8551 |  | 432.2401 | 0.12438 | 17.1983 |  | 38.7625 |  | 57.5793 |  | 19.7195 |  | 27.2601 |  | 25.2288 |  | 536.7519 |  | 4.8391 | -1.8575 |  | 25.2307 |  | 16.4867 |  | 23.4687 |  | 26.159 |  | 1.3195 |  | 490.9161 |  | 40.5293 |  | 22.781 |  | 168.0158 |  | 152.1318 |  | 428.3915 |  | 369.6042 |  | 19.7299
CO | 15.7627 |  | 93.1351 |  | 233.7835 |  | 14.6257 |  | 49.351 |  | 161.4882 |  | 217.474 |  | 272.7659 | 0 |  | 40.2269 | -5.1257 |  | 125.3813 |  | 567.1029 |  | 632.5183 |  | 112.4639 |  | 126.4375 |  | 144.4607 |  | 189.6617 |  | 228.6934 |  | 0.38401 |  | 166.8209 | 0.1587 | 113.8177 |  | 89.7598 |  | 102.0342 | 0.13647 | 100.8807 | 0.19443 | 24.3229 |  | 65.4641 | 0.047068 | 119.8155 |  | 104.9548 | 0.085736 | 70.1735 |  | 184.7814 |  | 263.9166 |  | 85.6829 |  | 193.3285 |  | 109.9472 |  | 31.839 |  | 21.2086 | -22.189 |  | 50.8782 |  | 45.9821 |  | 150.2347 |  | 81.959 |  | 15.7627 |  | 216.1988 |  | 95.1182 |  | 59.2114 |  | 120.3688 |  | 74.7986 |  | 74.9075 |  | 78.6069 |  | 51.9908
NOx | 33.4508 |  | 132.2131 |  | 397.1582 |  | 30.7663 |  | 64.8394 |  | 285.0838 |  | 366.6378 |  | 343.1827 | 0 |  | 59.9526 | -6.0747 |  | 176.921 |  | 1139.9417 |  | 1204.1286 |  | 159.8561 |  | 173.5673 |  | 184.8052 |  | 289.0185 |  | 368.0341 |  | 0.54753 |  | 273.5065 | 0.24425 | 137.5043 |  | 138.3922 |  | 157.4336 | 0.21005 | 168.914 | 0.29925 | 43.0463 |  | 127.9364 | 0.072445 | 150.4952 |  | 166.707 | 0.13196 | 111.6948 |  | 395.572 |  | 406.2504 |  | 159.1775 |  | 402.5478 |  | 202.3457 |  | 45.7792 |  | 36.0292 | -47.0884 |  | 19.7785 |  | 41.4464 |  | 278.1438 |  | 91.5038 |  | 33.4508 |  | 410.3015 |  | 149.3983 |  | 76.2011 |  | 181.5842 |  | 92.9761 |  | 131.9721 |  | 143.6017 |  | 90.4824
PM10 | 3.7725 |  | 14.3439 |  | 40.4416 |  | 3.5116 |  | 1.8072 |  | 36.1022 |  | 42.0715 |  | 26.6068 | 0 |  | 6.8182 | -0.022272 |  | 7.9413 |  | 125.8699 |  | 122.659 |  | 25.3651 |  | 24.6792 |  | 6.9348 |  | 31.5596 |  | 26.2244 |  | 0.063091 |  | 26.6804 | 0.041768 | 1.1498 |  | 18.2796 |  | 19.4206 | 0.035919 | 19.293 | 0.051173 | 3.2061 |  | 12.9798 | 0.012388 | 2.9803 |  | 18.3832 | 0.022566 | 8.9951 |  | 34.4953 |  | 24.5853 |  | 13.1339 |  | 42.5611 |  | 16.4307 |  | 0.91963 |  | 2.887 | -5.3105 |  | -9.9056 |  | -3.411 |  | 25.4128 |  | -1.5463 |  | 3.7725 |  | 37.7809 |  | 7.3852 |  | 0.2014 |  | 7.9928 |  | -0.15715 |  | 10.1841 |  | 12.1536 |  | 7.8293
PM2.5 | 3.1271 |  | 13.6311 |  | 36.4355 |  | 2.9147 |  | 1.5166 |  | 30.5828 |  | 35.6495 |  | 23.5945 | 0 |  | 5.7073 | -0.020704 |  | 6.6504 |  | 106.1986 |  | 103.565 |  | 22.4219 |  | 21.8593 |  | 6.0876 |  | 29.5399 |  | 24.4127 |  | 0.054895 |  | 24.2924 | 0.035877 | 1.0017 |  | 16.2834 |  | 17.2281 | 0.030852 | 16.7347 | 0.043955 | 2.6887 |  | 10.8182 | 0.010641 | 2.6149 |  | 15.9717 | 0.019383 | 7.6082 |  | 29.0428 |  | 20.7398 |  | 10.8489 |  | 35.2331 |  | 13.5734 |  | 0.60868 |  | 2.3876 | -4.402 |  | -8.2026 |  | -2.7989 |  | 21.0862 |  | -1.24 |  | 3.1271 |  | 31.2295 |  | 6.3076 |  | 0.29683 |  | 6.7604 |  | -0.052573 |  | 8.3254 |  | 9.9743 |  | 6.4701
SOx | 34.8218 |  | -15.9128 |  | 115.1985 |  | 31.549 |  | 17.1889 |  | 240.9586 |  | 281.5794 |  | 65.4642 | 0 |  | 43.9361 | -0.26674 |  | 71.8673 |  | 995.8431 |  | 968.7915 |  | 70.6184 |  | 64.8398 |  | 41.8021 |  | 16.3858 |  | 56.6746 |  | 0.15551 |  | 53.7677 | 0.091365 | 11.9382 |  | 46.8928 |  | 58.004 | 0.07857 | 98.5581 | 0.11194 | 28.4748 |  | 116.2031 | 0.027098 | 17.7081 |  | 87.4544 | 0.049361 | 58.613 |  | 284.3263 |  | 182.6284 |  | 103.173 |  | 373.7728 |  | 129.1229 |  | -15.4681 |  | 22.9728 | -49.0184 |  | -108.7988 |  | -40.4487 |  | 224.9886 |  | -27.1889 |  | 34.8218 |  | 334.4245 |  | 51.9361 |  | -9.4295 |  | 56.9485 |  | -16.1117 |  | 75.2506 |  | 96.0552 |  | 53.3038
BC | 0.14367 |  | 0.81909 |  | 2.3639 |  | 0.14226 |  | 0.088567 |  | 1.7705 |  | 2.0753 |  | 1.7269 | 0 |  | 0.068819 | -0.0032255 |  | 0.34207 |  | 5.3341 |  | 5.2329 |  | 1.5352 |  | 1.5136 |  | 0.29508 |  | 1.9568 |  | 2.0253 |  | 0.0063413 |  | 1.634 | 0.004522 | 0.095284 |  | 2.8236 |  | 2.8621 | 0.0038887 | 2.1228 | 0.0055401 | 0.15658 |  | 0.51298 | 0.0013412 | 0.29226 |  | 1.9805 | 0.002443 | 0.4356 |  | 2.0981 |  | 1.3056 |  | 0.69552 |  | 1.8175 |  | 0.87123 |  | 0.29326 |  | 0.163 | -0.20224 |  | -0.08473 |  | 0.043419 |  | 1.1393 |  | 0.1918 |  | 0.14367 |  | 1.6295 |  | 0.59592 |  | 0.23494 |  | 0.62038 |  | 0.2505 |  | 0.59619 |  | 0.64202 |  | 0.54173
OC | 0.78471 |  | 3.2609 |  | 10.9937 |  | 0.72351 |  | 0.40108 |  | 6.3321 |  | 7.4021 |  | 3.8631 | 0 |  | 0.65841 | -0.0076639 |  | 1.6617 |  | 27.8128 |  | 27.2054 |  | 3.7311 |  | 3.6013 |  | 1.1506 |  | 7.9393 |  | 7.1534 |  | 0.009379 |  | 7.4803 | 0.0063668 | 0.30483 |  | 3.9121 |  | 4.1535 | 0.0054752 | 4.0797 | 0.0078003 | 0.70931 |  | 2.7016 | 0.0018884 | 0.65708 |  | 3.6607 | 0.0034397 | 1.7616 |  | 8.089 |  | 5.2075 |  | 2.8442 |  | 8.9608 |  | 3.5597 |  | 0.34422 |  | 0.6182 | -1.1046 |  | -1.9252 |  | -0.60444 |  | 5.3834 |  | -0.16904 |  | 0.78471 |  | 8.0346 |  | 1.7499 |  | 0.21268 |  | 1.8952 |  | 0.15543 |  | 2.2451 |  | 2.637 |  | 1.6825
4) Summary of Energy Consumption and Emissions of Fossil and Bio-based Chemicals
| Oxygen | Pyrolysis Gasoline | Ethyne | Ethylene | Propyne | Propylene (Steam Cracking) | Propylene (Petroleum Refining) | Propylene: Combined | Butatriene | Butadiene | Butene | Benzene (Steam Cracking) | Benzene (Naphtha Reforming) | Benzene: Combined | Toluene | Styrene | Xylene | Ethylbenzene | Ethylene Oxide | Syngas (Coal) | Syngas (Natural Gas) | Propylene Oxide | Propylene Glycol | Acrylic Acid | Formaldehyde | Acetylene | 1,3-Propanediol (Syngas: Coal) | 1,3-Propanediol (Syngas: NG) | Isobutanol (Syngas: Coal) | Isobutanol (Syngas: NG) | 1,4-butanediol | Cyclohexane | Adipic Acid | Barite (BaSO4) | Fossil Mono Ethylene Glycol (MEG) | Carbon monoxide | Mixed Xylenes | Paraxylene | Fossil Purified Terephthalic Acid (PTA) | Aluminum sulfate (liquid) | Ferric chloride | Defoamant | Fossil Dimethyl Terephthalate (DMT) | Bio Propylene Glycol | Bio 1,3-Propanediol (glycerol) | Bio 1,3-Propanediol (3-HP) | Bio 3-Hydroxypropionic acid (Distillation) | Bio 3-Hydroxypropionic acid (EDI) | Bio Acrylic Acid | Bio Ethylene | Bio Sugars | Bio Isobutanol | Bio Succinic Acid (LLE) | Bio Succinic Acid (EDI) | Bio 1,4-butandediol | Nitrogen | Ethyl Acetate | L-Lactic acid (From Corn) | L-Lactic acid (From Corn Stover) | Ethyl Lactate (corn derived lactic acid) | Ethyl Lactate (corn stover derived lactic acid) | Bio Ethyele Oxide | Bio Ethylene Glycol | Bio Teraphthaplic acid (TPA) via isobutanol intermediate
Energy Use: mmBtu/ton of product
Total Energy | 2.6941 | 53.6659 | 53.6659 | 53.6659 | 53.6659 | 53.6659 | 47.4716 | 49.0945 | 53.6659 | 53.6659 | 53.6659 | 53.6659 | 66.7323 | 60.1991 | 53.6659 | 53.6659 | 53.6659 | 53.6659 | 53.0193 | 21.1436 | 17.4322 | 58.1235 | 78.913 | 99.6883 | 31.1707 | 42.9138 | 140.3667 | 133.3752 | 45.4564 | 43.9629 | 61.1958 | 75.0946 | 88.8513 | 0.2239 | 39.8609 | 42.918 | 46.6637 | 50.3484 | 40.5882 | 6.89 | 19.2145 | 76.7769 | 49.396 | 65.5556 | 107.4621 | 171.0483 | 88.0656 | 106.1949 | 111.1681 | 125.9877 | 28.8476 | 155.7056 | 81.6282 | 98.6289 | 120.6825 | 2.6941 | 93.586 | 64.6311 | 56.3673 | 79.3201 | 83.9286 | 110.0088 | 97.0323 | 123.984
Fossil Fuels | 2.1373 | 53.6236 | 53.6236 | 53.6236 | 53.6236 | 53.6236 | 47.2518 | 48.9212 | 53.6236 | 53.6236 | 53.6236 | 53.6236 | 67.2598 | 60.4417 | 53.6236 | 53.6236 | 53.6236 | 53.6236 | 51.5941 | 20.6419 | 17.1836 | 54.8133 | 75.059 | 99.5345 | 30.5222 | 41.8291 | 124.7126 | 118.1978 | 45.0045 | 43.6128 | 60.6243 | 75.2339 | 88.8652 | 0.22311 | 39.3162 | 42.7955 | 46.4103 | 49.9197 | 39.3428 | 6.4707 | 17.3655 | 73.9231 | 48.3354 | 19.1872 | 38.3376 | 79.0144 | 17.8008 | 28.4913 | 23.3364 | 9.4389 | 2.4348 | 31.5288 | 22.2998 | 32.4127 | 34.6665 | 2.1373 | 42.7418 | 33.8176 | 25.3086 | 41.6995 | 30.7516 | 16.7766 | 16.3514 | 12.0457
Coal | 0.94746 | 0.070653 | 0.070653 | 0.070653 | 0.070653 | 0.070653 | 0.3612 | 0.28508 | 0.070653 | 0.070653 | 0.070653 | 0.070653 | -0.89848 | -0.41391 | 0.070653 | 0.070653 | 0.070653 | 0.070653 | 2.4238 | 19.288 | 0.42304 | 5.628 | 6.5527 | 0.25516 | 1.1032 | 1.8456 | 61.3608 | 25.823 | 8.1816 | 0.59024 | 0.97235 | -0.23806 | -0.024572 | 0.001297 | 0.92606 | 0.20838 | 0.41898 | 0.71736 | 2.111 | 0.79609 | 8.0117 | 4.4853 | 1.797 | 1.5076 | 6.2643 | 4.3943 | 2.4776 | 9.8425 | 3.0983 | -0.60179 | -0.78777 | -3.422 | -1.3876 | 5.8432 | -1.1543 | 0.94746 | 9.3624 | 0.99077 | -0.60071 | 1.259 | -0.78366 | 1.8939 | 2.4815 | 1.0621
Natural Gas | 1.1615 | 49.2696 | 49.2696 | 49.2696 | 49.2696 | 49.2696 | 4.5298 | 16.2516 | 49.2696 | 49.2696 | 49.2696 | 49.2696 | 65.1501 | 57.2099 | 49.2696 | 49.2696 | 49.2696 | 49.2696 | 45.7227 | 1.0745 | 16.7416 | 35.5461 | 52.6694 | 77.5539 | 29.1681 | 39.8881 | 59.9275 | 89.4409 | 18.3948 | 24.6993 | 59.5238 | 72.0443 | 85.7408 | 0.076158 | 35.756 | 42.5644 | 6.1746 | 9.46 | 11.1206 | 5.3878 | 9.0732 | 42.4432 | 21.4051 | 16.592 | 27.3658 | 71.7282 | 13.1416 | 16.1513 | 17.5106 | 6.1909 | 2.497 | 31.4129 | 21.8512 | 24.4372 | 33.1474 | 1.1615 | 31.0992 | 29.3426 | 23.4054 | 37.055 | 28.5799 | 11.7766 | 11.1732 | 7.717
Petroleum | 0.028347 | 4.2833 | 4.2833 | 4.2833 | 4.2833 | 4.2833 | 42.3608 | 32.3845 | 4.2833 | 4.2833 | 4.2833 | 4.2833 | 3.0082 | 3.6458 | 4.2833 | 4.2833 | 4.2833 | 4.2833 | 3.4476 | 0.27941 | 0.018967 | 13.6392 | 15.8368 | 21.7254 | 0.25084 | 0.09536 | 3.4244 | 2.9338 | 18.4281 | 18.3232 | 0.12812 | 3.4277 | 3.149 | 0.14565 | 2.6342 | 0.02269 | 39.8167 | 39.7423 | 26.1113 | 0.28677 | 0.28055 | 26.9946 | 25.1333 | 1.0875 | 4.7074 | 2.8919 | 2.1816 | 2.4975 | 2.7275 | 3.8498 | 0.72557 | 3.5379 | 1.8362 | 2.1324 | 2.6734 | 0.028347 | 2.2803 | 3.4842 | 2.5039 | 3.3854 | 2.9554 | 3.1061 | 2.6967 | 3.2667
Water consumption, gallons/ton | 225.0347 | 1228.1716 | 1228.1716 | 1228.1716 | 1228.1716 | 1228.1716 | 1000.0974 | 1059.8528 | 1228.1716 | 1228.1716 | 1228.1716 | 1228.1716 | 366.2194 | 797.1955 | 1228.1716 | 1228.1716 | 1228.1716 | 1228.1716 | 1541.8075 | 267.3649 | 147.3608 | 1761.4146 | 2082.2145 | 917.7707 | 346.902 | 566.1141 | 7062.9341 | 6836.8709 | 890.6103 | 842.3201 | 574.4911 | 1365.1637 | 2657.403 | 3.2685 | 1020.1306 | 171.7626 | 839.3596 | 917.2387 | 999.6966 | 785.2022 | 1192.0107 | 1348.8965 | 938.4038 | 262.1812 | 6461.1322 | 2783.4533 | 1633.7681 | 3449.6672 | 2045.6422 | 6792.6122 | 557.699 | 5040.425 | 4875.1276 | 6923.5707 | 7249.1947 | 225.0347 | 16193.3444 | 12606.3176 | 1142.5799 | 14159.2006 | 2551.6484 | 5926.5867 | 7256.8016 | 6549.3472
Total Emissions: grams/ton
VOC | 19.6741 | 700.3986 | 700.3986 | 700.3986 | 700.3986 | 700.3986 | 277.5378 | 388.3273 | 700.3986 | 700.3986 | 700.3986 | 700.3986 | 1119.141 | 909.7698 | 700.3986 | 700.3986 | 700.3986 | 700.3986 | 650.1514 | 160.7291 | 208.0098 | 654.3216 | 899.731 | 1079.2252 | 494.8265 | 550.9686 | 1204.423 | 1293.4902 | 389.1072 | 408.1332 | 787.1489 | 1056.3823 | 2920.6484 | 1.8338 | 501.2447 | 453.4771 | 1023.3983 | 1062.5539 | 765.9019 | 76.7879 | 914.5133 | 595.5804 | 907.0578 | 309.7322 | 644.6815 | 1136.9688 | 360.9433 | 448.8621 | 464.4937 | 1658.5581 | 190.0432 | 1155.592 | 662.7255 | 752.9322 | 983.4297 | 19.6741 | 2328.357 | 681.1477 | 511.8275 | 1234.927 | 913.5379 | 1405.1811 | 1226.1624 | 540.9471
CO | 70.4591 | 1104.5144 | 1104.5144 | 1104.5144 | 1104.5144 | 1104.5144 | 529.1544 | 679.8987 | 1104.5144 | 1104.5144 | 1104.5144 | 1104.5144 | 1234.4198 | 1169.4671 | 1104.5144 | 1104.5144 | 1104.5144 | 1104.5144 | 1252.2279 | 535.1708 | 887.1529 | 1295.2059 | 2105.3911 | 3972.4662 | 467.9715 | 1863.2034 | 3551.8972 | 4214.9594 | 978.0516 | 1119.691 | 2575.9325 | 1633.8558 | 4472.4948 | 9.4005 | 1024.3345 | 1578.718 | 570.8349 | 755.7105 | 761.9941 | 318.531 | 6286.8994 | 2093.1146 | 964.4002 | 1269.7945 | 2569.2198 | 4713.0589 | 1543.2782 | 1811.3468 | 1986.2659 | 7003.3804 | 359.9798 | 2777.7365 | 1742.3837 | 1976.4735 | 2607.169 | 70.4591 | 2380.3432 | 2201.9629 | 1663.7604 | 2666.3048 | 3463.9595 | 5905.5023 | 5142.1451 | 1207.9771
NOx | 127.6451 | 1466.6528 | 1466.6528 | 1466.6528 | 1466.6528 | 1466.6528 | 742.6951 | 932.372 | 1466.6528 | 1466.6528 | 1466.6528 | 1466.6528 | 1631.7968 | 1549.2248 | 1466.6528 | 1466.6528 | 1466.6528 | 1466.6528 | 1753.7066 | 2441.7631 | 1223.6575 | 3519.0299 | 4906.144 | 5421.8665 | 566.932 | 2452.7315 | 8880.2156 | 6585.554 | 2016.0036 | 1525.8316 | 3437.973 | 2103.3722 | 33075.8262 | 22.6507 | 1389.8389 | 1972.8436 | 890.6661 | 1141.7532 | 1148.052 | 602.0726 | 1372.9404 | 3418.7558 | 1388.0109 | 1348.5483 | 4819.773 | 6148.6766 | 1889.4604 | 2489.8666 | 2439.8123 | 9660.6651 | 324.1494 | 3173.6962 | 2263.753 | 2827.8652 | 3423.7542 | 127.6451 | 4610.6713 | 3799.7861 | 2293.6157 | 4584.4283 | 4765.226 | 8218.9582 | 7183.1846 | 1415.2356
PM10 | 19.2395 | 74.6106 | 74.6106 | 74.6106 | 74.6106 | 74.6106 | 76.1042 | 75.7129 | 74.6106 | 74.6106 | 74.6106 | 74.6106 | 108.8513 | 91.7309 | 74.6106 | 74.6106 | 74.6106 | 74.6106 | 120.9052 | 222.6421 | 65.5368 | 256.7332 | 338.3727 | 285.765 | 45.1533 | 132.8251 | 973.2516 | 677.2973 | 161.034 | 97.814 | 178.1497 | 119.0007 | 283.6784 | 3.3683 | 82.4125 | 55.5118 | 60.2808 | 76.9491 | 92.0956 | 39.4288 | 512.1538 | 228.176 | 100.7927 | 107.7464 | 738.0105 | 485.8618 | 222.9782 | 357.8733 | 282.547 | 646.4535 | 22.5538 | 195.9955 | 142.8251 | 271.174 | 226.0145 | 19.2395 | 748.0465 | 242.7076 | 142.4078 | 384.2154 | 297.3606 | 571.5175 | 508.8206 | 164.5983
PM2.5 | 10.5543 | 68.9463 | 68.9463 | 68.9463 | 68.9463 | 68.9463 | 65.0633 | 66.0807 | 68.9463 | 68.9463 | 68.9463 | 68.9463 | 93.8222 | 81.3843 | 68.9463 | 68.9463 | 68.9463 | 68.9463 | 94.6844 | 77.5015 | 61.4587 | 201.7592 | 274.2379 | 277.9017 | 33.1142 | 115.258 | 467.8786 | 437.6573 | 94.5896 | 88.1338 | 167.7348 | 107.0734 | 266.7808 | 2.0659 | 70.475 | 53.0796 | 52.2481 | 65.7932 | 69.1714 | 30.2158 | 256.0005 | 148.5802 | 80.5394 | 92.7027 | 578.9386 | 420.2541 | 181.4993 | 248.0466 | 230.6733 | 255.7816 | 25.3002 | 202.5612 | 139.0627 | 200.5626 | 212.1954 | 10.5543 | 319.3703 | 203.9783 | 134.1722 | 254.8558 | 197.7592 | 241.9105 | 217.5419 | 133.6216
SOx | 112.683 | 549.3321 | 549.3321 | 549.3321 | 549.3321 | 549.3321 | 273.0686 | 345.4497 | 549.3321 | 549.3321 | 549.3321 | 549.3321 | 733.939 | 641.6355 | 549.3321 | 549.3321 | 549.3321 | 549.3321 | 755.4465 | 4234.041 | 216.5038 | 1214.0727 | 1528.2427 | 921.2073 | 411.0437 | 606.6222 | 11249.966 | 3681.7486 | 2015.6879 | 399.0101 | 710.588 | 801.6265 | 1681.1091 | 11.3666 | 486.8938 | 450.7575 | 253.055 | 318.1159 | 433.2588 | 650.5918 | 3244.4982 | 1818.2534 | 500.0246 | 372.018 | 6176.6491 | 2424.5066 | 1339.8365 | 2198.9501 | 1686.0329 | 7887.5009 | 107.1486 | 862.3782 | 687.0891 | 1502.8583 | 1097.4748 | 112.683 | 1874.5546 | 2697.0082 | 2253.4002 | 2522.3402 | 3794.6398 | 6537.9235 | 5724.0289 | 1021.9204
BC | 0.55428 | 7.1138 | 7.1138 | 7.1138 | 7.1138 | 7.1138 | 6.9361 | 6.9827 | 7.1138 | 7.1138 | 7.1138 | 7.1138 | 7.6324 | 7.3731 | 7.1138 | 7.1138 | 7.1138 | 7.1138 | 9.3566 | 3.1216 | 9.8531 | 25.1989 | 36.0022 | 44.1418 | 0.11431 | 16.9571 | 25.5765 | 38.2572 | 8.8764 | 11.5852 | 25.0476 | 9.7694 | 37.8838 | 0.18352 | 8.0873 | 9.1294 | 9.0081 | 10.8994 | 9.3535 | 3.9752 | 5.9514 | 18.5336 | 10.4436 | 8.3102 | 40.6381 | 46.1655 | 13.4 | 14.452 | 17.3914 | 50.9836 | 10.374 | 60.8798 | 33.7963 | 35.1967 | 49.5726 | 0.55428 | 32.2541 | 35.7567 | 30.5513 | 40.9095 | 41.8768 | 43.926 | 38.2752 | 41.2671
OC | 2.6932 | 23.5125 | 23.5125 | 23.5125 | 23.5125 | 23.5125 | 11.9674 | 14.9922 | 23.5125 | 23.5125 | 23.5125 | 23.5125 | 15.9792 | 19.7458 | 23.5125 | 23.5125 | 23.5125 | 23.5125 | 31.2355 | 7.414 | 25.4698 | 70.9084 | 99.3939 | 109.8313 | 0.95917 | 44.9549 | 100.6076 | 134.621 | 20.9906 | 28.2564 | 64.0395 | 25.3906 | 98.4293 | 0.30063 | 24.8828 | 22.2645 | 16.8834 | 22.0829 | 22.2667 | 10.766 | 18.8034 | 39.0836 | 24.5232 | 44.6423 | 131.7755 | 160.6834 | 66.6869 | 80.6154 | 84.9808 | 44.4598 | 6.3351 | 60.7541 | 41.1652 | 52.73 | 62.6649 | 2.6932 | 66.4791 | 61.4516 | 47.6521 | 72.9865 | 61.3265 | 47.742 | 43.482 | 27.314
CH4 | 352.2626 | 6966.419 | 6966.419 | 6966.419 | 6966.419 | 6966.419 | 4425.736 | 5091.3949 | 6966.419 | 6966.419 | 6966.419 | 6966.419 | 8785.7095 | 7876.0643 | 6966.419 | 6966.419 | 6966.419 | 6966.419 | 7175.8643 | 3051.4487 | 3429.5912 | 7462.5921 | 10966.0404 | 16866.1591 | 4110.7025 | 8360.792 | 19048.726 | 19761.0689 | 5905.5292 | 6057.6957 | 11510.9213 | 11103.0386 | 20250.4462 | 27.7304 | 5582.2641 | 8582.1562 | 4555.0164 | 5248.0091 | 4610.9795 | 1210.1161 | 2962.096 | 11405.9491 | 5983.8945 | 8071.1995 | 13090.726 | 23852.902 | 9762.25 | 11586.9082 | 12421.545 | 2768.5525 | 883.0324 | 8207.3313 | 5402.1176 | 6874.0429 | 8225.2635 | 352.2626 | 8444.1315 | 6885.0264 | 5329.9817 | 8588.6953 | 6605.6358 | 3867.9456 | 3643.4695 | 2928.0474
N2O | 3.3764 | 16.8497 | 16.8497 | 16.8497 | 16.8497 | 16.8497 | 9.8857 | 11.7102 | 16.8497 | 16.8497 | 16.8497 | 16.8497 | 13.9521 | 15.4009 | 16.8497 | 16.8497 | 16.8497 | 16.8497 | 29.507 | 19.2867 | 30.2175 | 153.1071 | 197.9388 | 125.9134 | 5.1445 | 69.2616 | 138.8056 | 159.397 | 29.8704 | 34.269 | 87.2954 | 40.0953 | 15818.8139 | 0.32326 | 24.1856 | 62.4476 | 12.7638 | 19.5271 | 23.2893 | 11.1705 | 22.2507 | 76.2538 | 27.1216 | 194.4396 | 299.407 | 507.996 | 317.4854 | 348.8443 | 398.7762 | 64.9063 | -54.4591 | -12.7082 | 219.094 | 254.0453 | 322.2085 | 3.3764 | 1401.7701 | 1041.0458 | -6.1258 | 1231.9379 | 24.865 | 66.6556 | 60.3626 | -198.8296
CO2 | 166141.2971 | 741140.9772 | 741140.9772 | 741140.9772 | 741140.9772 | 741140.9772 | 623208.3544 | 654106.7016 | 741140.9772 | 741140.9772 | 741140.9772 | 741140.9772 | 1328021.0886 | 1034581.0329 | 741140.9772 | 741140.9772 | 741140.9772 | 741140.9772 | 1752416.841 | 2214222.9185 | 1035911.6321 | 3288236.3181 | 4495244.7993 | 4892707.8681 | 514938.24 | 2147518.2594 | 10229246.7195 | 8009549.5345 | 1891751.0561 | 1417592.4904 | 3069105.4436 | 2078662.2297 | 3780350.7095 | 16786.7855 | 935753.8094 | 898793.953 | 600749.7513 | 831301.6314 | 968100.4581 | 449109.4035 | 1382012.8192 | 2058338.53 | 1115001.2666 | 1142782.8203 | 2515021.3033 | 4772733.6543 | 1086530.912 | 2024061.2359 | 1422533.9343 | 616427.3611 | 127777.1587 | 1810018.0456 | 1312128.6243 | 2215208.4266 | 2076616.2187 | 166141.2971 | 3227369.2605 | 2038226.2554 | 1496845.9079 | 2601003.4375 | 1827377.9505 | 1654134.7047 | 1572083.0135 | 786687.725
CO2 (w/ C in VOC & CO) | 166313.3362 | 745059.5517 | 745059.5517 | 745059.5517 | 745059.5517 | 745059.5517 | 624904.8753 | 656385.4005 | 745059.5517 | 745059.5517 | 745059.5517 | 745059.5517 | 1333448.8806 | 1039254.2161 | 745059.5517 | 745059.5517 | 745059.5517 | 745059.5517 | 1756410.9327 | 2215564.8403 | 1037954.0267 | 3292310.9439 | 4501357.4327 | 4902313.9002 | 517215.8331 | 2152163.3361 | 10238582.0572 | 8020204.4198 | 1894500.7119 | 1420624.0201 | 3075606.6182 | 2084522.1089 | 3796481.6031 | 16807.2731 | 938925.6904 | 902688.1326 | 604836.3689 | 835800.8027 | 971684.9381 | 449849.2746 | 1394742.4657 | 2063483.9358 | 1119343.7493 | 1145743.5438 | 2521067.9061 | 4783683.4425 | 1090081.0035 | 2028306.5915 | 1427102.8813 | 632601.846 | 128935.1426 | 1817984.6552 | 1316932.1503 | 2220660.9521 | 2083778.2211 | 166313.3362 | 3238366.5124 | 2043809.3932 | 1501055.5841 | 2609042.2008 | 1835668.5087 | 1667794.2607 | 1583985.0667 | 790271.9263
GHGs (grams/ton) | 177732.5172 | 957258.794 | 957258.794 | 957258.794 | 957258.794 | 957258.794 | 759490.598 | 811305.8653 | 957258.794 | 957258.794 | 957258.794 | 957258.794 | 1599071.9457 | 1278165.3698 | 957258.794 | 957258.794 | 957258.794 | 957258.794 | 1978307.0948 | 2311763.276 | 1148405.2112 | 3556494.4259 | 4882182.7335 | 5439299.7856 | 641119.2098 | 2420223.3541 | 10844128.0311 | 8652599.6537 | 2078640.107 | 1610498.795 | 3442463.7269 | 2426338.6748 | 8718481.0865 | 17721.8872 | 1111879.8382 | 1175484.5871 | 744060.3865 | 997522.3779 | 1115450.1117 | 488960.2915 | 1489087.3743 | 2424198.5029 | 1305068.0095 | 1439347.2913 | 2992909.6434 | 5633182.8251 | 1467669.5758 | 2468830.9598 | 1906130.8369 | 732824.1392 | 140382.1873 | 2059093.7845 | 1537727.9189 | 2494861.798 | 2416854.0041 | 177732.5172 | 3872684.8664 | 2533188.6734 | 1658216.6897 | 3201304.3663 | 2039304.599 | 1801256.0269 | 1709039.4486 | 823247.2606
Urban Emissions: grams/ton
VOC | 1.3195 | 244.7012 | 244.7012 | 244.7012 | 244.7012 | 244.7012 | 101.0127 | 138.6591 | 244.7012 | 244.7012 | 244.7012 | 244.7012 | 434.2892 | 339.4952 | 244.7012 | 244.7012 | 244.7012 | 244.7012 | 198.2555 | 1.9029 | 9.25 | 73.8062 | 91.7767 | 128.5389 | 188.1273 | 32.1091 | 162.5404 | 176.3807 | 84.8387 | 87.7952 | 93.8615 | 332.5072 | 238.6018 | 0.35457 | 148.3839 | 22.8773 | 586.8414 | 586.6754 | 389.558 | 4.166 | 7.9136 | 43.8551 | 432.3644 | 17.1983 | 38.7625 | 57.5793 | 19.7195 | 27.2601 | 25.2288 | 536.7519 | 2.9816 | 25.2307 | 16.4867 | 23.4687 | 26.159 | 1.3195 | 490.9161 | 40.5293 | 22.781 | 168.0158 | 152.1318 | 428.3915 | 369.6042 | 17.2765
CO | 15.7627 | 233.4582 | 233.4582 | 233.4582 | 233.4582 | 233.4582 | 115.3681 | 146.3077 | 233.4582 | 233.4582 | 233.4582 | 233.4582 | 93.1351 | 163.2967 | 233.4582 | 233.4582 | 233.4582 | 233.4582 | 233.7835 | 14.6257 | 49.351 | 161.4882 | 217.474 | 272.7659 | 35.1012 | 125.3813 | 567.1029 | 632.5183 | 112.4639 | 126.4375 | 144.4607 | 189.6617 | 228.6934 | 0.38401 | 166.9796 | 113.8177 | 89.7598 | 102.1707 | 101.0751 | 24.3229 | 65.5112 | 119.8155 | 105.0405 | 70.1735 | 184.7814 | 263.9166 | 85.6829 | 193.3285 | 109.9472 | 31.839 | -0.98047 | 50.8782 | 45.9821 | 150.2347 | 81.959 | 15.7627 | 216.1988 | 95.1182 | 59.2114 | 120.3688 | 74.7986 | 74.9075 | 78.6069 | 45.5256
NOx | 33.4508 | 382.3098 | 382.3098 | 382.3098 | 382.3098 | 382.3098 | 139.5031 | 203.1185 | 382.3098 | 382.3098 | 382.3098 | 382.3098 | 132.2131 | 257.2614 | 382.3098 | 382.3098 | 382.3098 | 382.3098 | 397.1582 | 30.7663 | 64.8394 | 285.0838 | 366.6378 | 343.1827 | 53.8778 | 176.921 | 1139.9417 | 1204.1286 | 159.8561 | 173.5673 | 184.8052 | 289.0185 | 368.0341 | 0.54753 | 273.7508 | 137.5043 | 138.3922 | 157.6436 | 169.2133 | 43.0463 | 128.0089 | 150.4952 | 166.839 | 111.6948 | 395.572 | 406.2504 | 159.1775 | 402.5478 | 202.3457 | 45.7792 | -11.0592 | 19.7785 | 41.4464 | 278.1438 | 91.5038 | 33.4508 | 410.3015 | 149.3983 | 76.2011 | 181.5842 | 92.9761 | 131.9721 | 143.6017 | 79.2307
PM10 | 3.7725 | 39.3175 | 39.3175 | 39.3175 | 39.3175 | 39.3175 | 38.3159 | 38.5783 | 39.3175 | 39.3175 | 39.3175 | 39.3175 | 14.3439 | 26.8307 | 39.3175 | 39.3175 | 39.3175 | 39.3175 | 40.4416 | 3.5116 | 1.8072 | 36.1022 | 42.0715 | 26.6068 | 6.7959 | 7.9413 | 125.8699 | 122.659 | 25.3651 | 24.6792 | 6.9348 | 31.5596 | 26.2244 | 0.063091 | 26.7222 | 1.1498 | 18.2796 | 19.4565 | 19.3442 | 3.2061 | 12.9922 | 2.9803 | 18.4058 | 8.9951 | 34.4953 | 24.5853 | 13.1339 | 42.5611 | 16.4307 | 0.91963 | -2.4236 | -9.9056 | -3.411 | 25.4128 | -1.5463 | 3.7725 | 37.7809 | 7.3852 | 0.2014 | 7.9928 | -0.15715 | 10.1841 | 12.1536 | 6.8557
PM2.5 | 3.1271 | 36.2814 | 36.2814 | 36.2814 | 36.2814 | 36.2814 | 33.4098 | 34.1622 | 36.2814 | 36.2814 | 36.2814 | 36.2814 | 13.6311 | 24.9563 | 36.2814 | 36.2814 | 36.2814 | 36.2814 | 36.4355 | 2.9147 | 1.5166 | 30.5828 | 35.6495 | 23.5945 | 5.6866 | 6.6504 | 106.1986 | 103.565 | 22.4219 | 21.8593 | 6.0876 | 29.5399 | 24.4127 | 0.054895 | 24.3282 | 1.0017 | 16.2834 | 17.259 | 16.7786 | 2.6887 | 10.8288 | 2.6149 | 15.991 | 7.6082 | 29.0428 | 20.7398 | 10.8489 | 35.2331 | 13.5734 | 0.60868 | -2.0145 | -8.2026 | -2.7989 | 21.0862 | -1.24 | 3.1271 | 31.2295 | 6.3076 | 0.29683 | 6.7604 | -0.052573 | 8.3254 | 9.9743 | 5.6655
SOx | 34.8218 | 35.2272 | 35.2272 | 35.2272 | 35.2272 | 35.2272 | 101.4984 | 84.1354 | 35.2272 | 35.2272 | 35.2272 | 35.2272 | -15.9128 | 9.6572 | 35.2272 | 35.2272 | 35.2272 | 35.2272 | 115.1985 | 31.549 | 17.1889 | 240.9586 | 281.5794 | 65.4642 | 43.6693 | 71.8673 | 995.8431 | 968.7915 | 70.6184 | 64.8398 | 41.8021 | 16.3858 | 56.6746 | 0.15551 | 53.8591 | 11.9382 | 46.8928 | 58.0826 | 98.67 | 28.4748 | 116.2302 | 17.7081 | 87.5038 | 58.613 | 284.3263 | 182.6284 | 103.173 | 373.7728 | 129.1229 | -15.4681 | -26.0456 | -108.7988 | -40.4487 | 224.9886 | -27.1889 | 34.8218 | 334.4245 | 51.9361 | -9.4295 | 56.9485 | -16.1117 | 75.2506 | 96.0552 | 46.6753
BC | 0.14367 | 2.5365 | 2.5365 | 2.5365 | 2.5365 | 2.5365 | 2.3695 | 2.4133 | 2.5365 | 2.5365 | 2.5365 | 2.5365 | 0.81909 | 1.6778 | 2.5365 | 2.5365 | 2.5365 | 2.5365 | 2.3639 | 0.14226 | 0.088567 | 1.7705 | 2.0753 | 1.7269 | 0.065593 | 0.34207 | 5.3341 | 5.2329 | 1.5352 | 1.5136 | 0.29508 | 1.9568 | 2.0253 | 0.0063413 | 1.6385 | 0.095284 | 2.8236 | 2.866 | 2.1284 | 0.15658 | 0.51432 | 0.29226 | 1.9829 | 0.4356 | 2.0981 | 1.3056 | 0.69552 | 1.8175 | 0.87123 | 0.29326 | -0.039236 | -0.08473 | 0.043419 | 1.1393 | 0.1918 | 0.14367 | 1.6295 | 0.59592 | 0.23494 | 0.62038 | 0.2505 | 0.59619 | 0.64202 | 0.47437
OC | 0.78471 | 11.4465 | 11.4465 | 11.4465 | 11.4465 | 11.4465 | 3.2206 | 5.3758 | 11.4465 | 11.4465 | 11.4465 | 11.4465 | 3.2609 | 7.3537 | 11.4465 | 11.4465 | 11.4465 | 11.4465 | 10.9937 | 0.72351 | 0.40108 | 6.3321 | 7.4021 | 3.8631 | 0.65074 | 1.6617 | 27.8128 | 27.2054 | 3.7311 | 3.6013 | 1.1506 | 7.9393 | 7.1534 | 0.009379 | 7.4866 | 0.30483 | 3.9121 | 4.159 | 4.0875 | 0.70931 | 2.7035 | 0.65708 | 3.6641 | 1.7616 | 8.089 | 5.2075 | 2.8442 | 8.9608 | 3.5597 | 0.34422 | -0.48643 | -1.9252 | -0.60444 | 5.3834 | -0.16904 | 0.78471 | 8.0346 | 1.7499 | 0.21268 | 1.8952 | 0.15543 | 2.2451 | 2.637 | 1.4732
5) Cradle-to-Gate Energy Consumption and Emissions of Fossil and Bio-based Chemicals
| Oxygen | Pyrolysis Gasoline | Ethyne | Ethylene | Propyne | Propylene (Steam Cracking) | Propylene (Petroleum Refining) | Propylene: Combined | Butatriene | Butadiene | Butene | Benzene (Steam Cracking) | Benzene (Naphtha Reforming) | Benzene: Combined | Toluene | Styrene | Xylene | Ethylbenzene | Ethylene Oxide | Syngas (Coal) | Syngas (Natural Gas) | Propylene Oxide | Propylene Glycol | Acrylic Acid | Formaldehyde | Acetylene | 1,3-Propanediol (Syngas: Coal) | 1,3-Propanediol (Syngas: NG) | Isobutanol (Syngas: Coal) | Isobutanol (Syngas: NG) | 1,4-butanediol | Cyclohexane | Adipic Acid | Barite (BaSO4) | Fossil Mono Ethylene Glycol (MEG) | Carbon monoxide | Mixed Xylenes | Paraxylene | Fossil Purified Terephthalic Acid (PTA) | Aluminum sulfate (liquid) | Ferric chloride | Defoamant | Fossil Dimethyl Terephthalate | Bio Propylene Glycol | Bio 1,3-Propanediol (glycerol) | Bio 1,3-Propanediol (3-HP) | Bio 3-Hydroxypropionic acid (Distillation) | Bio 3-Hydroxypropionic acid (EDI) | Bio Acrylic Acid | Bio Ethylene | Bio Sugars | Bio Isobutanol | Bio Succinic Acid (LLE) | Bio Succinic Acid (EDI) | Bio 1,4-butandediol | Nitrogen | Ethyl Acetate | L-Lactic acid (From Corn) | L-Lactic acid (From Corn Stover) | Ethyl Lactate (corn derived lactic acid) | Ethyl Lactate (corn stover derived lactic acid) | Bio Ethyele Oxide | Bio Ethylene Glycol | Bio Teraphthaplic acid (TPA) via isobutanol intermediate
Energy Use: mmBtu/ton of product
Total Energy | 2.6941 | 53.6659 | 53.6659 | 53.6659 | 53.6659 | 53.6659 | 47.4716 | 49.0945 | 53.6659 | 53.6659 | 53.6659 | 53.6659 | 66.7323 | 60.1991 | 53.6659 | 53.6659 | 53.6659 | 53.6659 | 53.0193 | 21.1436 | 17.4322 | 58.1235 | 78.913 | 99.6883 | 31.1707 | 42.9138 | 140.3667 | 133.3752 | 45.4564 | 43.9629 | 61.1958 | 75.0946 | 88.8513 | 0.2239 | 39.8609 | 42.918 | 46.6637 | 50.3484 | 40.5882 | 6.89 | 19.2145 | 76.7769 | 49.396 | 65.5556 | 107.4621 | 171.0483 | 88.0656 | 106.1949 | 111.1681 | 125.9877 | 28.8476 | 155.7056 | 81.6282 | 98.6289 | 120.6825 | 2.6941 | 93.586 | 64.6311 | 56.3673 | 79.3201 | 83.9286 | 110.0088 | 97.0323 | 123.984
Fossil Fuels | 2.1373 | 53.6236 | 53.6236 | 53.6236 | 53.6236 | 53.6236 | 47.2518 | 48.9212 | 53.6236 | 53.6236 | 53.6236 | 53.6236 | 67.2598 | 60.4417 | 53.6236 | 53.6236 | 53.6236 | 53.6236 | 51.5941 | 20.6419 | 17.1836 | 54.8133 | 75.059 | 99.5345 | 30.5222 | 41.8291 | 124.7126 | 118.1978 | 45.0045 | 43.6128 | 60.6243 | 75.2339 | 88.8652 | 0.22311 | 39.3162 | 42.7955 | 46.4103 | 49.9197 | 39.3428 | 6.4707 | 17.3655 | 73.9231 | 48.3354 | 19.1872 | 38.3376 | 79.0144 | 17.8008 | 28.4913 | 23.3364 | 9.4389 | 2.4348 | 31.5288 | 22.2998 | 32.4127 | 34.6665 | 2.1373 | 42.7418 | 33.8176 | 25.3086 | 41.6995 | 30.7516 | 16.7766 | 16.3514 | 12.0457
Coal | 0.94746 | 0.070653 | 0.070653 | 0.070653 | 0.070653 | 0.070653 | 0.3612 | 0.28508 | 0.070653 | 0.070653 | 0.070653 | 0.070653 | -0.89848 | -0.41391 | 0.070653 | 0.070653 | 0.070653 | 0.070653 | 2.4238 | 19.288 | 0.42304 | 5.628 | 6.5527 | 0.25516 | 1.1032 | 1.8456 | 61.3608 | 25.823 | 8.1816 | 0.59024 | 0.97235 | -0.23806 | -0.024572 | 0.001297 | 0.92606 | 0.20838 | 0.41898 | 0.71736 | 2.111 | 0.79609 | 8.0117 | 4.4853 | 1.797 | 1.5076 | 6.2643 | 4.3943 | 2.4776 | 9.8425 | 3.0983 | -0.60179 | -0.78777 | -3.422 | -1.3876 | 5.8432 | -1.1543 | 0.94746 | 9.3624 | 0.99077 | -0.60071 | 1.259 | -0.78366 | 1.8939 | 2.4815 | 1.0621
Natural Gas | 1.1615 | 49.2696 | 49.2696 | 49.2696 | 49.2696 | 49.2696 | 4.5298 | 16.2516 | 49.2696 | 49.2696 | 49.2696 | 49.2696 | 65.1501 | 57.2099 | 49.2696 | 49.2696 | 49.2696 | 49.2696 | 45.7227 | 1.0745 | 16.7416 | 35.5461 | 52.6694 | 77.5539 | 29.1681 | 39.8881 | 59.9275 | 89.4409 | 18.3948 | 24.6993 | 59.5238 | 72.0443 | 85.7408 | 0.076158 | 35.756 | 42.5644 | 6.1746 | 9.46 | 11.1206 | 5.3878 | 9.0732 | 42.4432 | 21.4051 | 16.592 | 27.3658 | 71.7282 | 13.1416 | 16.1513 | 17.5106 | 6.1909 | 2.497 | 31.4129 | 21.8512 | 24.4372 | 33.1474 | 1.1615 | 31.0992 | 29.3426 | 23.4054 | 37.055 | 28.5799 | 11.7766 | 11.1732 | 7.717
Petroleum | 0.028347 | 4.2833 | 4.2833 | 4.2833 | 4.2833 | 4.2833 | 42.3608 | 32.3845 | 4.2833 | 4.2833 | 4.2833 | 4.2833 | 3.0082 | 3.6458 | 4.2833 | 4.2833 | 4.2833 | 4.2833 | 3.4476 | 0.27941 | 0.018967 | 13.6392 | 15.8368 | 21.7254 | 0.25084 | 0.09536 | 3.4244 | 2.9338 | 18.4281 | 18.3232 | 0.12812 | 3.4277 | 3.149 | 0.14565 | 2.6342 | 0.02269 | 39.8167 | 39.7423 | 26.1113 | 0.28677 | 0.28055 | 26.9946 | 25.1333 | 1.0875 | 4.7074 | 2.8919 | 2.1816 | 2.4975 | 2.7275 | 3.8498 | 0.72557 | 3.5379 | 1.8362 | 2.1324 | 2.6734 | 0.028347 | 2.2803 | 3.4842 | 2.5039 | 3.3854 | 2.9554 | 3.1061 | 2.6967 | 3.2667
Water consumption, gallons/ton | 225.0347 | 1228.1716 | 1228.1716 | 1228.1716 | 1228.1716 | 1228.1716 | 1000.0974 | 1059.8528 | 1228.1716 | 1228.1716 | 1228.1716 | 1228.1716 | 366.2194 | 797.1955 | 1228.1716 | 1228.1716 | 1228.1716 | 1228.1716 | 1541.8075 | 267.3649 | 147.3608 | 1761.4146 | 2082.2145 | 917.7707 | 346.902 | 566.1141 | 7062.9341 | 6836.8709 | 890.6103 | 842.3201 | 574.4911 | 1365.1637 | 2657.403 | 3.2685 | 1020.1306 | 171.7626 | 839.3596 | 917.2387 | 999.6966 | 785.2022 | 1192.0107 | 1348.8965 | 938.4038 | 262.1812 | 6461.1322 | 2783.4533 | 1633.7681 | 3449.6672 | 2045.6422 | 6792.6122 | 557.699 | 5040.425 | 4875.1276 | 6923.5707 | 7249.1947 | 225.0347 | 16193.3444 | 12606.3176 | 1142.5799 | 14159.2006 | 2551.6484 | 5926.5867 | 7256.8016 | 6549.3472
Total Emissions: grams/ton
VOC | 19.6741 | 700.3986 | 700.3986 | 700.3986 | 700.3986 | 700.3986 | 277.5378 | 388.3273 | 700.3986 | 700.3986 | 700.3986 | 700.3986 | 1119.141 | 909.7698 | 700.3986 | 700.3986 | 700.3986 | 700.3986 | 650.1514 | 160.7291 | 208.0098 | 654.3216 | 899.731 | 1079.2252 | 494.8265 | 550.9686 | 1204.423 | 1293.4902 | 389.1072 | 408.1332 | 787.1489 | 1056.3823 | 2920.6484 | 1.8338 | 501.2447 | 453.4771 | 1023.3983 | 1062.5539 | 765.9019 | 76.7879 | 914.5133 | 595.5804 | 907.0578 | 309.7322 | 644.6815 | 1136.9688 | 360.9433 | 448.8621 | 464.4937 | 1658.5581 | 190.0432 | 1155.592 | 662.7255 | 752.9322 | 983.4297 | 19.6741 | 2328.357 | 681.1477 | 511.8275 | 1234.927 | 913.5379 | 1405.1811 | 1226.1624 | 540.9471
CO | 70.4591 | 1104.5144 | 1104.5144 | 1104.5144 | 1104.5144 | 1104.5144 | 529.1544 | 679.8987 | 1104.5144 | 1104.5144 | 1104.5144 | 1104.5144 | 1234.4198 | 1169.4671 | 1104.5144 | 1104.5144 | 1104.5144 | 1104.5144 | 1252.2279 | 535.1708 | 887.1529 | 1295.2059 | 2105.3911 | 3972.4662 | 467.9715 | 1863.2034 | 3551.8972 | 4214.9594 | 978.0516 | 1119.691 | 2575.9325 | 1633.8558 | 4472.4948 | 9.4005 | 1024.3345 | 1578.718 | 570.8349 | 755.7105 | 761.9941 | 318.531 | 6286.8994 | 2093.1146 | 964.4002 | 1269.7945 | 2569.2198 | 4713.0589 | 1543.2782 | 1811.3468 | 1986.2659 | 7003.3804 | 359.9798 | 2777.7365 | 1742.3837 | 1976.4735 | 2607.169 | 70.4591 | 2380.3432 | 2201.9629 | 1663.7604 | 2666.3048 | 3463.9595 | 5905.5023 | 5142.1451 | 1207.9771
NOx | 127.6451 | 1466.6528 | 1466.6528 | 1466.6528 | 1466.6528 | 1466.6528 | 742.6951 | 932.372 | 1466.6528 | 1466.6528 | 1466.6528 | 1466.6528 | 1631.7968 | 1549.2248 | 1466.6528 | 1466.6528 | 1466.6528 | 1466.6528 | 1753.7066 | 2441.7631 | 1223.6575 | 3519.0299 | 4906.144 | 5421.8665 | 566.932 | 2452.7315 | 8880.2156 | 6585.554 | 2016.0036 | 1525.8316 | 3437.973 | 2103.3722 | 33075.8262 | 22.6507 | 1389.8389 | 1972.8436 | 890.6661 | 1141.7532 | 1148.052 | 602.0726 | 1372.9404 | 3418.7558 | 1388.0109 | 1348.5483 | 4819.773 | 6148.6766 | 1889.4604 | 2489.8666 | 2439.8123 | 9660.6651 | 324.1494 | 3173.6962 | 2263.753 | 2827.8652 | 3423.7542 | 127.6451 | 4610.6713 | 3799.7861 | 2293.6157 | 4584.4283 | 4765.226 | 8218.9582 | 7183.1846 | 1415.2356
PM10 | 19.2395 | 74.6106 | 74.6106 | 74.6106 | 74.6106 | 74.6106 | 76.1042 | 75.7129 | 74.6106 | 74.6106 | 74.6106 | 74.6106 | 108.8513 | 91.7309 | 74.6106 | 74.6106 | 74.6106 | 74.6106 | 120.9052 | 222.6421 | 65.5368 | 256.7332 | 338.3727 | 285.765 | 45.1533 | 132.8251 | 973.2516 | 677.2973 | 161.034 | 97.814 | 178.1497 | 119.0007 | 283.6784 | 3.3683 | 82.4125 | 55.5118 | 60.2808 | 76.9491 | 92.0956 | 39.4288 | 512.1538 | 228.176 | 100.7927 | 107.7464 | 738.0105 | 485.8618 | 222.9782 | 357.8733 | 282.547 | 646.4535 | 22.5538 | 195.9955 | 142.8251 | 271.174 | 226.0145 | 19.2395 | 748.0465 | 242.7076 | 142.4078 | 384.2154 | 297.3606 | 571.5175 | 508.8206 | 164.5983
PM2.5 | 10.5543 | 68.9463 | 68.9463 | 68.9463 | 68.9463 | 68.9463 | 65.0633 | 66.0807 | 68.9463 | 68.9463 | 68.9463 | 68.9463 | 93.8222 | 81.3843 | 68.9463 | 68.9463 | 68.9463 | 68.9463 | 94.6844 | 77.5015 | 61.4587 | 201.7592 | 274.2379 | 277.9017 | 33.1142 | 115.258 | 467.8786 | 437.6573 | 94.5896 | 88.1338 | 167.7348 | 107.0734 | 266.7808 | 2.0659 | 70.475 | 53.0796 | 52.2481 | 65.7932 | 69.1714 | 30.2158 | 256.0005 | 148.5802 | 80.5394 | 92.7027 | 578.9386 | 420.2541 | 181.4993 | 248.0466 | 230.6733 | 255.7816 | 25.3002 | 202.5612 | 139.0627 | 200.5626 | 212.1954 | 10.5543 | 319.3703 | 203.9783 | 134.1722 | 254.8558 | 197.7592 | 241.9105 | 217.5419 | 133.6216
SOx | 112.683 | 549.3321 | 549.3321 | 549.3321 | 549.3321 | 549.3321 | 273.0686 | 345.4497 | 549.3321 | 549.3321 | 549.3321 | 549.3321 | 733.939 | 641.6355 | 549.3321 | 549.3321 | 549.3321 | 549.3321 | 755.4465 | 4234.041 | 216.5038 | 1214.0727 | 1528.2427 | 921.2073 | 411.0437 | 606.6222 | 11249.966 | 3681.7486 | 2015.6879 | 399.0101 | 710.588 | 801.6265 | 1681.1091 | 11.3666 | 486.8938 | 450.7575 | 253.055 | 318.1159 | 433.2588 | 650.5918 | 3244.4982 | 1818.2534 | 500.0246 | 372.018 | 6176.6491 | 2424.5066 | 1339.8365 | 2198.9501 | 1686.0329 | 7887.5009 | 107.1486 | 862.3782 | 687.0891 | 1502.8583 | 1097.4748 | 112.683 | 1874.5546 | 2697.0082 | 2253.4002 | 2522.3402 | 3794.6398 | 6537.9235 | 5724.0289 | 1021.9204
BC | 0.55428 | 7.1138 | 7.1138 | 7.1138 | 7.1138 | 7.1138 | 6.9361 | 6.9827 | 7.1138 | 7.1138 | 7.1138 | 7.1138 | 7.6324 | 7.3731 | 7.1138 | 7.1138 | 7.1138 | 7.1138 | 9.3566 | 3.1216 | 9.8531 | 25.1989 | 36.0022 | 44.1418 | 0.11431 | 16.9571 | 25.5765 | 38.2572 | 8.8764 | 11.5852 | 25.0476 | 9.7694 | 37.8838 | 0.18352 | 8.0873 | 9.1294 | 9.0081 | 10.8994 | 9.3535 | 3.9752 | 5.9514 | 18.5336 | 10.4436 | 8.3102 | 40.6381 | 46.1655 | 13.4 | 14.452 | 17.3914 | 50.9836 | 10.374 | 60.8798 | 33.7963 | 35.1967 | 49.5726 | 0.55428 | 32.2541 | 35.7567 | 30.5513 | 40.9095 | 41.8768 | 43.926 | 38.2752 | 41.2671
OC | 2.6932 | 23.5125 | 23.5125 | 23.5125 | 23.5125 | 23.5125 | 11.9674 | 14.9922 | 23.5125 | 23.5125 | 23.5125 | 23.5125 | 15.9792 | 19.7458 | 23.5125 | 23.5125 | 23.5125 | 23.5125 | 31.2355 | 7.414 | 25.4698 | 70.9084 | 99.3939 | 109.8313 | 0.95917 | 44.9549 | 100.6076 | 134.621 | 20.9906 | 28.2564 | 64.0395 | 25.3906 | 98.4293 | 0.30063 | 24.8828 | 22.2645 | 16.8834 | 22.0829 | 22.2667 | 10.766 | 18.8034 | 39.0836 | 24.5232 | 44.6423 | 131.7755 | 160.6834 | 66.6869 | 80.6154 | 84.9808 | 44.4598 | 6.3351 | 60.7541 | 41.1652 | 52.73 | 62.6649 | 2.6932 | 66.4791 | 61.4516 | 47.6521 | 72.9865 | 61.3265 | 47.742 | 43.482 | 27.314
CH4 | 352.2626 | 6966.419 | 6966.419 | 6966.419 | 6966.419 | 6966.419 | 4425.736 | 5091.3949 | 6966.419 | 6966.419 | 6966.419 | 6966.419 | 8785.7095 | 7876.0643 | 6966.419 | 6966.419 | 6966.419 | 6966.419 | 7175.8643 | 3051.4487 | 3429.5912 | 7462.5921 | 10966.0404 | 16866.1591 | 4110.7025 | 8360.792 | 19048.726 | 19761.0689 | 5905.5292 | 6057.6957 | 11510.9213 | 11103.0386 | 20250.4462 | 27.7304 | 5582.2641 | 8582.1562 | 4555.0164 | 5248.0091 | 4610.9795 | 1210.1161 | 2962.096 | 11405.9491 | 5983.8945 | 8071.1995 | 13090.726 | 23852.902 | 9762.25 | 11586.9082 | 12421.545 | 2768.5525 | 883.0324 | 8207.3313 | 5402.1176 | 6874.0429 | 8225.2635 | 352.2626 | 8444.1315 | 6885.0264 | 5329.9817 | 8588.6953 | 6605.6358 | 3867.9456 | 3643.4695 | 2928.0474
N2O | 3.3764 | 16.8497 | 16.8497 | 16.8497 | 16.8497 | 16.8497 | 9.8857 | 11.7102 | 16.8497 | 16.8497 | 16.8497 | 16.8497 | 13.9521 | 15.4009 | 16.8497 | 16.8497 | 16.8497 | 16.8497 | 29.507 | 19.2867 | 30.2175 | 153.1071 | 197.9388 | 125.9134 | 5.1445 | 69.2616 | 138.8056 | 159.397 | 29.8704 | 34.269 | 87.2954 | 40.0953 | 15818.8139 | 0.32326 | 24.1856 | 62.4476 | 12.7638 | 19.5271 | 23.2893 | 11.1705 | 22.2507 | 76.2538 | 27.1216 | 194.4396 | 299.407 | 507.996 | 317.4854 | 348.8443 | 398.7762 | 64.9063 | -54.4591 | -12.7082 | 219.094 | 254.0453 | 322.2085 | 3.3764 | 1401.7701 | 1041.0458 | -6.1258 | 1231.9379 | 24.865 | 66.6556 | 60.3626 | -198.8296
CO2 | 166141.2971 | 741140.9772 | 741140.9772 | 741140.9772 | 741140.9772 | 741140.9772 | 623208.3544 | 654106.7016 | 741140.9772 | 741140.9772 | 741140.9772 | 741140.9772 | 1328021.0886 | 1034581.0329 | 741140.9772 | 741140.9772 | 741140.9772 | 741140.9772 | 1752416.841 | 2214222.9185 | 1035911.6321 | 3288236.3181 | 4495244.7993 | 4892707.8681 | 514938.24 | 2147518.2594 | 10229246.7195 | 8009549.5345 | 1891751.0561 | 1417592.4904 | 3069105.4436 | 2078662.2297 | 3780350.7095 | 16786.7855 | 935753.8094 | 898793.953 | 600749.7513 | 831301.6314 | 968100.4581 | 449109.4035 | 1382012.8192 | 2058338.53 | 1115001.2666 | -430990.1549 | 941248.3282 | 3198960.6792 | -242825.0569 | 694705.267 | -239253.2664 | -2229642.4115 | -1201601.5091 | -344059.2086 | -39929.2489 | 863150.5535 | 304928.311 | 166141.2971 | 1431143.4753 | 707688.6368 | 166308.2893 | 904567.9737 | 130942.4867 | -158175.3321 | 284787.8674 | -1135939.134
Biogenic CO2 | 0 | 0 | 0 | 0 | 0 | 0 | 0 | 0 | 0 | 0 | 0 | 0 | 0 | 0 | 0 | 0 | 0 | 0 | 0 | 0 | 0 | 0 | 0 | 0 | 0 | 0 | 0 | 0 | 0 | 0 | 0 | 0 | 0 | 0 | 0 | 0 | 0 | 0 | 0 | 0 | 0 | 0 | 0 | 1573772.9752 | 1573772.9752 | 1573772.9752 | 1329355.9689 | 1329355.9689 | 1661787.2007 | 2846069.7725 | 1329378.6678 | 2154077.2543 | 1352057.8731 | 1352057.8731 | 1771687.9077 | 0 | 1796225.7852 | 1330537.6187 | 1330537.6187 | 1696435.4638 | 1696435.4638 | 1812310.0368 | 1287295.1461 | 1922626.859
CO2 (w/ C in VOC & CO) | 166313.3362 | 745059.5517 | 745059.5517 | 745059.5517 | 745059.5517 | 745059.5517 | 624904.8753 | 656385.4005 | 745059.5517 | 745059.5517 | 745059.5517 | 745059.5517 | 1333448.8806 | 1039254.2161 | 745059.5517 | 745059.5517 | 745059.5517 | 745059.5517 | 1756410.9327 | 2215564.8403 | 1037954.0267 | 3292310.9439 | 4501357.4327 | 4902313.9002 | 517215.8331 | 2152163.3361 | 10238582.0572 | 8020204.4198 | 1894500.7119 | 1420624.0201 | 3075606.6182 | 2084522.1089 | 3796481.6031 | 16807.2731 | 938925.6904 | 902688.1326 | 604836.3689 | 835800.8027 | 971684.9381 | 449849.2746 | 1394742.4657 | 2063483.9358 | 1119343.7493 | 1145743.5438 | 2521067.9061 | 4783683.4425 | 1090081.0035 | 2028306.5915 | 1427102.8813 | 632601.846 | 128935.1426 | 1817984.6552 | 1316932.1503 | 2220660.9521 | 2083778.2211 | 166313.3362 | 3238366.5124 | 2043809.3932 | 1501055.5841 | 2609042.2008 | 1835668.5087 | 1667794.2607 | 1583985.0667 | 790271.9263
GHGs (grams/ton) | 177732.5172 | 957258.794 | 957258.794 | 957258.794 | 957258.794 | 957258.794 | 759490.598 | 811305.8653 | 957258.794 | 957258.794 | 957258.794 | 957258.794 | 1599071.9457 | 1278165.3698 | 957258.794 | 957258.794 | 957258.794 | 957258.794 | 1978307.0948 | 2311763.276 | 1148405.2112 | 3556494.4259 | 4882182.7335 | 5439299.7856 | 641119.2098 | 2420223.3541 | 10844128.0311 | 8652599.6537 | 2078640.107 | 1610498.795 | 3442463.7269 | 2426338.6748 | 8718481.0865 | 17721.8872 | 1111879.8382 | 1175484.5871 | 744060.3865 | 997522.3779 | 1115450.1117 | 488960.2915 | 1489087.3743 | 2424198.5029 | 1305068.0095 | 1439347.2913 | 2992909.6434 | 5633182.8251 | 1467669.5758 | 2468830.9598 | 1906130.8369 | 732824.1392 | 140382.1873 | 2059093.7845 | 1537727.9189 | 2494861.798 | 2416854.0041 | 177732.5172 | 3872684.8664 | 2533188.6734 | 1658216.6897 | 3201304.3663 | 2039304.599 | 1801256.0269 | 1709039.4486 | 823247.2606
Urban Emissions: grams/ton
VOC | 1.3195 | 244.7012 | 244.7012 | 244.7012 | 244.7012 | 244.7012 | 101.0127 | 138.6591 | 244.7012 | 244.7012 | 244.7012 | 244.7012 | 434.2892 | 339.4952 | 244.7012 | 244.7012 | 244.7012 | 244.7012 | 198.2555 | 1.9029 | 9.25 | 73.8062 | 91.7767 | 128.5389 | 188.1273 | 32.1091 | 162.5404 | 176.3807 | 84.8387 | 87.7952 | 93.8615 | 332.5072 | 238.6018 | 0.35457 | 148.3839 | 22.8773 | 586.8414 | 586.6754 | 389.558 | 4.166 | 7.9136 | 43.8551 | 432.3644 | 17.1983 | 38.7625 | 57.5793 | 19.7195 | 27.2601 | 25.2288 | 536.7519 | 2.9816 | 25.2307 | 16.4867 | 23.4687 | 26.159 | 1.3195 | 490.9161 | 40.5293 | 22.781 | 168.0158 | 152.1318 | 428.3915 | 369.6042 | 17.2765
CO | 15.7627 | 233.4582 | 233.4582 | 233.4582 | 233.4582 | 233.4582 | 115.3681 | 146.3077 | 233.4582 | 233.4582 | 233.4582 | 233.4582 | 93.1351 | 163.2967 | 233.4582 | 233.4582 | 233.4582 | 233.4582 | 233.7835 | 14.6257 | 49.351 | 161.4882 | 217.474 | 272.7659 | 35.1012 | 125.3813 | 567.1029 | 632.5183 | 112.4639 | 126.4375 | 144.4607 | 189.6617 | 228.6934 | 0.38401 | 166.9796 | 113.8177 | 89.7598 | 102.1707 | 101.0751 | 24.3229 | 65.5112 | 119.8155 | 105.0405 | 70.1735 | 184.7814 | 263.9166 | 85.6829 | 193.3285 | 109.9472 | 31.839 | -0.98047 | 50.8782 | 45.9821 | 150.2347 | 81.959 | 15.7627 | 216.1988 | 95.1182 | 59.2114 | 120.3688 | 74.7986 | 74.9075 | 78.6069 | 45.5256
NOx | 33.4508 | 382.3098 | 382.3098 | 382.3098 | 382.3098 | 382.3098 | 139.5031 | 203.1185 | 382.3098 | 382.3098 | 382.3098 | 382.3098 | 132.2131 | 257.2614 | 382.3098 | 382.3098 | 382.3098 | 382.3098 | 397.1582 | 30.7663 | 64.8394 | 285.0838 | 366.6378 | 343.1827 | 53.8778 | 176.921 | 1139.9417 | 1204.1286 | 159.8561 | 173.5673 | 184.8052 | 289.0185 | 368.0341 | 0.54753 | 273.7508 | 137.5043 | 138.3922 | 157.6436 | 169.2133 | 43.0463 | 128.0089 | 150.4952 | 166.839 | 111.6948 | 395.572 | 406.2504 | 159.1775 | 402.5478 | 202.3457 | 45.7792 | -11.0592 | 19.7785 | 41.4464 | 278.1438 | 91.5038 | 33.4508 | 410.3015 | 149.3983 | 76.2011 | 181.5842 | 92.9761 | 131.9721 | 143.6017 | 79.2307
PM10 | 3.7725 | 39.3175 | 39.3175 | 39.3175 | 39.3175 | 39.3175 | 38.3159 | 38.5783 | 39.3175 | 39.3175 | 39.3175 | 39.3175 | 14.3439 | 26.8307 | 39.3175 | 39.3175 | 39.3175 | 39.3175 | 40.4416 | 3.5116 | 1.8072 | 36.1022 | 42.0715 | 26.6068 | 6.7959 | 7.9413 | 125.8699 | 122.659 | 25.3651 | 24.6792 | 6.9348 | 31.5596 | 26.2244 | 0.063091 | 26.7222 | 1.1498 | 18.2796 | 19.4565 | 19.3442 | 3.2061 | 12.9922 | 2.9803 | 18.4058 | 8.9951 | 34.4953 | 24.5853 | 13.1339 | 42.5611 | 16.4307 | 0.91963 | -2.4236 | -9.9056 | -3.411 | 25.4128 | -1.5463 | 3.7725 | 37.7809 | 7.3852 | 0.2014 | 7.9928 | -0.15715 | 10.1841 | 12.1536 | 6.8557
PM2.5 | 3.1271 | 36.2814 | 36.2814 | 36.2814 | 36.2814 | 36.2814 | 33.4098 | 34.1622 | 36.2814 | 36.2814 | 36.2814 | 36.2814 | 13.6311 | 24.9563 | 36.2814 | 36.2814 | 36.2814 | 36.2814 | 36.4355 | 2.9147 | 1.5166 | 30.5828 | 35.6495 | 23.5945 | 5.6866 | 6.6504 | 106.1986 | 103.565 | 22.4219 | 21.8593 | 6.0876 | 29.5399 | 24.4127 | 0.054895 | 24.3282 | 1.0017 | 16.2834 | 17.259 | 16.7786 | 2.6887 | 10.8288 | 2.6149 | 15.991 | 7.6082 | 29.0428 | 20.7398 | 10.8489 | 35.2331 | 13.5734 | 0.60868 | -2.0145 | -8.2026 | -2.7989 | 21.0862 | -1.24 | 3.1271 | 31.2295 | 6.3076 | 0.29683 | 6.7604 | -0.052573 | 8.3254 | 9.9743 | 5.6655
SOx | 34.8218 | 35.2272 | 35.2272 | 35.2272 | 35.2272 | 35.2272 | 101.4984 | 84.1354 | 35.2272 | 35.2272 | 35.2272 | 35.2272 | -15.9128 | 9.6572 | 35.2272 | 35.2272 | 35.2272 | 35.2272 | 115.1985 | 31.549 | 17.1889 | 240.9586 | 281.5794 | 65.4642 | 43.6693 | 71.8673 | 995.8431 | 968.7915 | 70.6184 | 64.8398 | 41.8021 | 16.3858 | 56.6746 | 0.15551 | 53.8591 | 11.9382 | 46.8928 | 58.0826 | 98.67 | 28.4748 | 116.2302 | 17.7081 | 87.5038 | 58.613 | 284.3263 | 182.6284 | 103.173 | 373.7728 | 129.1229 | -15.4681 | -26.0456 | -108.7988 | -40.4487 | 224.9886 | -27.1889 | 34.8218 | 334.4245 | 51.9361 | -9.4295 | 56.9485 | -16.1117 | 75.2506 | 96.0552 | 46.6753
BC | 0.14367 | 2.5365 | 2.5365 | 2.5365 | 2.5365 | 2.5365 | 2.3695 | 2.4133 | 2.5365 | 2.5365 | 2.5365 | 2.5365 | 0.81909 | 1.6778 | 2.5365 | 2.5365 | 2.5365 | 2.5365 | 2.3639 | 0.14226 | 0.088567 | 1.7705 | 2.0753 | 1.7269 | 0.065593 | 0.34207 | 5.3341 | 5.2329 | 1.5352 | 1.5136 | 0.29508 | 1.9568 | 2.0253 | 0.0063413 | 1.6385 | 0.095284 | 2.8236 | 2.866 | 2.1284 | 0.15658 | 0.51432 | 0.29226 | 1.9829 | 0.4356 | 2.0981 | 1.3056 | 0.69552 | 1.8175 | 0.87123 | 0.29326 | -0.039236 | -0.08473 | 0.043419 | 1.1393 | 0.1918 | 0.14367 | 1.6295 | 0.59592 | 0.23494 | 0.62038 | 0.2505 | 0.59619 | 0.64202 | 0.47437
OC | 0.78471 | 11.4465 | 11.4465 | 11.4465 | 11.4465 | 11.4465 | 3.2206 | 5.3758 | 11.4465 | 11.4465 | 11.4465 | 11.4465 | 3.2609 | 7.3537 | 11.4465 | 11.4465 | 11.4465 | 11.4465 | 10.9937 | 0.72351 | 0.40108 | 6.3321 | 7.4021 | 3.8631 | 0.65074 | 1.6617 | 27.8128 | 27.2054 | 3.7311 | 3.6013 | 1.1506 | 7.9393 | 7.1534 | 0.009379 | 7.4866 | 0.30483 | 3.9121 | 4.159 | 4.0875 | 0.70931 | 2.7035 | 0.65708 | 3.6641 | 1.7616 | 8.089 | 5.2075 | 2.8442 | 8.9608 | 3.5597 | 0.34422 | -0.48643 | -1.9252 | -0.60444 | 5.3834 | -0.16904 | 0.78471 | 8.0346 | 1.7499 | 0.21268 | 1.8952 | 0.15543 | 2.2451 | 2.637 | 1.4732
6) Energy Consumption, Water Consumption, and Emissions from Material Production for Chemicals and Bioproducts Pathways
| Corn stover | Corn Ethanol | Corn stover Ethanol | Methanol | Hydrogen | Algal glycerol | Nitric Acid | NH3 | DAP | Glucose | Oxygen | Ethylene | Propylene | Ethylene Oxide | Syngas : From Coal | Syngas : From NG | Propylene Oxide | Formaldehyde | Acetylene | Cyclohexane | Pygas | Benzene | Bio Ethylene | Bio 3-Hydroxypropionic acid (distillation) | Bio Clean Sugars | Bio Succinic Acid (LLE) | NMP | Corn Steep Liquor | Cellulase | H2SO4 | K2HPO4 | Ammonium citrate | Calcium carbonate | Cobalt(II) chloride | Copper(II) sulfate | Lactic acid ( from corn stover) | Lactic acid ( from corn) | Magnesium sulfate (kieserite) | Manganese sulfate | Mono Potassium Phosphate | Nitrogen gas | Sodium acetate (C2H3NaO2) | Sodium chloride (NaCl) | Sodium citrate | Yeast extract | Bio Ethylene oxide | Sodium hydroxide | Ammonia | Diammonium Phosphate | Corn oil | Polymer | Lime | Acetic Acid | Carbon monoxide | Mixed Xylenes | Paraxylene | Gamma alumina | Steel | Hydrochloric acid
Energy: mmBtu/ton
Total energy | 17.5098 | 43.7672 | 71.3335 | 26.5894 | 131.0842 | 37.0873 | 9.8249 | 32.3911 | 21.3176 | 29.5587 | 2.6941 | 53.6659 | 49.0945 | 53.0193 | 21.1436 | 17.4322 | 58.1235 | 31.1707 | 42.9138 | 75.0946 | 53.6659 | 60.1991 | 125.9877 | 88.0656 | 28.8476 | 81.6282 | 84.9006 | 86.8777 | 205.7537 | 0.51805 | 27.0543 | 16.4602 | 0.10812 | 107.4466 | 22.9575 | 56.3673 | 64.6311 | 1.2246 | 7.7027 | 24.4854 | 2.6941 | 33.2291 | 2.9527 | 14.2476 | 4.9655 | 110.0088 | 28.4756 | 32.3911 | 21.3176 | 32.8922 | 18.1584 | 4.2874 | 28.9386 | 42.918 | 46.6637 | 50.3484 | 48.8479 | 24.4559 | 27.6512
Fossil fuels | 0.76226 | 12.9402 | 3.0483 | 26.2587 | 130.5421 | 3.8585 | 9.7817 | 32.2889 | 20.2873 | 6.957 | 2.1373 | 53.6236 | 48.9212 | 51.5941 | 20.6419 | 17.1836 | 54.8133 | 30.5222 | 41.8291 | 75.2339 | 53.6236 | 60.4417 | 9.4389 | 17.8008 | 2.4348 | 22.2998 | 83.7382 | 10.9268 | 85.0756 | 0.48834 | 23.459 | 19.3788 | 0.10749 | 95.7121 | 18.5836 | 25.3086 | 33.8176 | 1.2239 | 6.3367 | 21.679 | 2.1373 | 31.692 | 2.8141 | 16.9147 | 4.8826 | 16.7766 | 25.4661 | 32.2889 | 20.2873 | 0.74849 | 16.0295 | 4.2001 | 28.507 | 42.7955 | 46.4103 | 49.9197 | 45.8749 | 22.8372 | 24.9638
Coal | 0.033329 | 1.0196 | -0.81841 | 0.5626 | 0.92228 | 0.86396 | 0.07336 | 0.1737 | 1.7517 | 0.33494 | 0.94746 | 0.070653 | 0.28508 | 2.4238 | 19.288 | 0.42304 | 5.628 | 1.1032 | 1.8456 | -0.23806 | 0.070653 | -0.41391 | -0.60179 | 2.4776 | -0.78777 | -1.3876 | 1.9777 | 0.48379 | 23.1836 | 0.050455 | 6.1157 | 2.4887 | 0.0045178 | 20.3182 | 6.2457 | -0.60071 | 0.99077 | 0.0011762 | 2.3239 | 4.7733 | 0.94746 | 2.7615 | 0.49576 | 3.7439 | 0.076683 | 1.8939 | 5.6905 | 0.1737 | 1.7517 | 0.2678 | 3.6222 | 3.5372 | 0.73431 | 0.20838 | 0.41898 | 0.71736 | 5.6579 | 16.3632 | 5.1269
Natural gas | 0.30006 | 10.5581 | 1.6166 | 25.4971 | 129.5423 | 2.2224 | 9.041 | 31.1891 | 14.0723 | 5.6024 | 1.1615 | 49.2696 | 16.2516 | 45.7227 | 1.0745 | 16.7416 | 35.5461 | 29.1681 | 39.8881 | 72.0443 | 49.2696 | 57.2099 | 6.1909 | 13.1416 | 2.497 | 21.8512 | 81.3633 | 7.4289 | 56.3286 | 0.12315 | 12.3637 | 16.0356 | 0.011083 | 57.8721 | 8.5728 | 23.4054 | 29.3426 | 1.2222 | 2.9709 | 11.5096 | 1.1615 | 28.4644 | 1.3649 | 12.1011 | 0.57767 | 11.7766 | 18.4154 | 31.1891 | 14.0723 | 0.32679 | 12.2958 | 0.44174 | 27.6482 | 42.5644 | 6.1746 | 9.46 | 38.3853 | 6.5985 | 18.9455
Petroleum | 0.42887 | 1.3625 | 2.2502 | 0.199 | 0.077538 | 0.77211 | 0.66738 | 0.92605 | 4.4634 | 1.0196 | 0.028347 | 4.2833 | 32.3845 | 3.4476 | 0.27941 | 0.018967 | 13.6392 | 0.25084 | 0.09536 | 3.4277 | 4.2833 | 3.6458 | 3.8498 | 2.1816 | 0.72557 | 1.8362 | 0.3972 | 3.014 | 5.5635 | 0.31474 | 4.9796 | 0.85454 | 0.091888 | 17.5218 | 3.7651 | 2.5039 | 3.4842 | 0.00051 | 1.0419 | 5.3961 | 0.028347 | 0.46611 | 0.95344 | 1.0697 | 4.2282 | 3.1061 | 1.3603 | 0.92605 | 4.4634 | 0.13845 | 0.11143 | 0.22116 | 0.12442 | 0.02269 | 39.8167 | 39.7423 | 1.8317 | -0.12448 | 0.89134
Water consumption, gallons/ton | 68.2369 | 9544.3732 | 3881.1423 | 209.0521 | 4374.879 | 0.0002821 | 1211.7206 | 411.9969 | 8830.5681 | 8913.1077 | 225.0347 | 1228.1716 | 1059.8528 | 1541.8075 | 267.3649 | 147.3608 | 1761.4146 | 346.902 | 566.1141 | 1365.1637 | 1228.1716 | 797.1955 | 6792.6122 | 1633.7681 | 557.699 | 4875.1276 | 927.0962 | 29909.0171 | 47773.7378 | 76.1905 | 9932.4916 | 5439.8245 | 26.5462 | 23095.0759 | 2637.981 | 1142.5799 | 12606.3176 | 3.8073 | 608.992 | 11009.2499 | 225.0347 | 1215.4568 | 507.0443 | 6463.1935 | 117.1472 | 5926.5867 | 3277.7338 | 411.9969 | 8830.5681 | 1197.647 | 883.0335 | 1115.5617 | 253.7026 | 171.7626 | 839.3596 | 917.2387 | 5612.3852 | 754.8979 | 1245.1944
Total Emissions: grams/ton | [33 empty] | 0
VOC | 36.89 | 1397.4664 | 948.1013 | 424.9357 | 1429.2278 | 107.0748 | 1366.1861 | 4630.5848 | 1319.4117 | 240.4433 | 19.6741 | 700.3986 | 388.3273 | 650.1514 | 160.7291 | 208.0098 | 654.3216 | 494.8265 | 550.9686 | 1056.3823 | 700.3986 | 909.7698 | 1658.5581 | 360.9433 | 190.0432 | 662.7255 | 1885.5533 | 662.4006 | 2440.3567 | 16.5288 | 382.2254 | 2063.0021 | 3.0131 | 1522.0071 | 397.0145 | 511.8275 | 681.1477 | 15.0158 | 67.9481 | 399.554 | 19.6741 | 389.9705 | 56.4618 | 987.298 | 36.8892 | 1405.1811 | 269.6932 | 4630.5848 | 1319.4117 | 7.7661 | 171.6839 | 90.5024 | 372.5545 | 453.4771 | 1023.3983 | 1062.5539 | 536.3127 | 2365.7581 | 265.3205
CO | 105.6059 | 999.5357 | 4008.3132 | 449.2978 | 3727.8199 | 488.6001 | 1435.6759 | 4797.6653 | 1919.0917 | 645.4906 | 70.4591 | 1104.5144 | 679.8987 | 1252.2279 | 535.1708 | 887.1529 | 1295.2059 | 467.9715 | 1863.2034 | 1633.8558 | 1104.5144 | 1169.4671 | 7003.3804 | 1543.2782 | 359.9798 | 1742.3837 | 3982.8278 | 1495.3231 | 5431.4127 | 37.6126 | 1249.5904 | 1928.8335 | 18.1431 | 5349.1727 | 1130.0742 | 1663.7604 | 2201.9629 | 64.4771 | 322.3263 | 1238.9235 | 70.4591 | 992.2153 | 193.1801 | 977.7093 | 455.3438 | 5905.5023 | 1152.7773 | 4797.6653 | 1919.0917 | 41.0066 | 673.9428 | 424.8964 | 714.2367 | 1578.718 | 570.8349 | 755.7105 | 2249.3053 | 17102.4744 | 1050.6493
NOx | 102.4841 | 2098.9112 | 5515.4861 | 541.4316 | 4492.9508 | 401.3314 | 2041.4891 | 1866.2207 | 4472.8652 | 1283.8377 | 127.6451 | 1466.6528 | 932.372 | 1753.7066 | 2441.7631 | 1223.6575 | 3519.0299 | 566.932 | 2452.7315 | 2103.3722 | 1466.6528 | 1549.2248 | 9660.6651 | 1889.4604 | 324.1494 | 2263.753 | 4489.2249 | 3431.5694 | 9178.4829 | 290.8808 | 4598.5411 | 1981.5412 | 15.0944 | 9554.2763 | 1968.3535 | 2293.6157 | 3799.7861 | 87.9482 | 585.288 | 5056.7586 | 127.6451 | 1360.0639 | 925.4515 | 1989.1562 | 514.7192 | 8218.9582 | 1794.2431 | 1866.2207 | 4472.8652 | 59.0333 | 1036.4586 | 241.4207 | 875.0754 | 1972.8436 | 890.6661 | 1141.7532 | 4094.5742 | 2225.0541 | 1611.8992
PM10 | 16.8137 | 379.4138 | 365.7261 | 36.0966 | 226.1103 | 46.8878 | 80.571 | 77.1983 | 961.5829 | 76.3802 | 19.2395 | 74.6106 | 75.7129 | 120.9052 | 222.6421 | 65.5368 | 256.7332 | 45.1533 | 132.8251 | 119.0007 | 74.6106 | 91.7309 | 646.4535 | 222.9782 | 22.5538 | 142.8251 | 241.5161 | 204.6031 | 806.6065 | 19.4806 | 920.9196 | 261.8921 | 3.0895 | 26195.6085 | 315.5958 | 142.4078 | 242.7076 | 4.309 | 1763.807 | 1083.5585 | 19.2395 | 93.811 | 74.8049 | 299.0766 | 52.4847 | 571.5175 | 176.4228 | 77.1983 | 961.5829 | 6.3567 | 101.1288 | 125.9375 | 35.297 | 55.5118 | 60.2808 | 76.9491 | 267.4923 | 1301.8576 | 152.1819
PM2.5 | 14.1728 | 141.5448 | 140.1942 | 29.3144 | 211.5408 | 38.3349 | 74.3825 | 70.0271 | 756.7654 | 62.7881 | 10.5543 | 68.9463 | 66.0807 | 94.6844 | 77.5015 | 61.4587 | 201.7592 | 33.1142 | 115.258 | 107.0734 | 68.9463 | 81.3843 | 255.7816 | 181.4993 | 25.3002 | 139.0627 | 220.1878 | 166.7664 | 543.4216 | 17.6281 | 705.8028 | 108.6507 | 0.54505 | 3228.821 | 214.8403 | 134.1722 | 203.9783 | 4.2832 | 888.3029 | 839.7341 | 10.5543 | 64.791 | 65.3688 | 120.4891 | 44.3449 | 241.9105 | 112.9518 | 70.0271 | 756.7654 | 3.364 | 67.8275 | 95.3345 | 27.5319 | 53.0796 | 52.2481 | 65.7932 | 202.8313 | 628.1316 | 99.01
SOx | 60.8936 | 589.9935 | 4569.5596 | 316.7798 | 1393.6779 | 145.5551 | 634.8633 | 622.0677 | 10039.745 | 346.251 | 112.683 | 549.3321 | 345.4497 | 755.4465 | 4234.041 | 216.5038 | 1214.0727 | 411.0437 | 606.6222 | 801.6265 | 549.3321 | 641.6355 | 7887.5009 | 1339.8365 | 107.1486 | 687.0891 | 1092.1938 | 981.4447 | 4306.6663 | 1952.2151 | 8980.6556 | 941.0524 | 1.7075 | 27277.6189 | 4102.8545 | 2253.4002 | 2697.0082 | 12.6455 | 1543.8704 | 10937.377 | 112.683 | 619.5734 | 551.7748 | 1030.6846 | 28.4093 | 6537.9235 | 943.2072 | 622.0677 | 10039.745 | 32.4223 | 511.2714 | 127.3406 | 355.9913 | 450.7575 | 253.055 | 318.1159 | 3187.3742 | 8373.4048 | 850.8064
BC | 5.6708 | 16.2137 | 28.8567 | 0.85029 | 19.1742 | 1.9096 | 11.2551 | 11.1619 | 43.1107 | 11.3584 | 0.55428 | 7.1138 | 6.9827 | 9.3566 | 3.1216 | 9.8531 | 25.1989 | 0.11431 | 16.9571 | 9.7694 | 7.1138 | 7.3731 | 50.9836 | 13.4 | 10.374 | 33.7963 | 31.2946 | 31.5942 | 67.3336 | 2.5089 | 44.374 | 13.0163 | 0.10965 | 145.4726 | 11.5638 | 30.5513 | 35.7567 | 0.72349 | 3.1161 | 49.6227 | 0.55428 | 5.97 | 10.1541 | 13.1689 | 14.2966 | 43.926 | 11.0511 | 11.1619 | 43.1107 | 0.19336 | 6.7702 | 7.7983 | 2.0736 | 9.1294 | 9.0081 | 10.8994 | 26.538 | 7.428 | 9.5015
OC | 2.641 | 23.8316 | 22.6551 | 2.22 | 45.8215 | 21.6474 | 30.027 | 28.712 | 95.6378 | 13.6069 | 2.6932 | 23.5125 | 14.9922 | 31.2355 | 7.414 | 25.4698 | 70.9084 | 0.95917 | 44.9549 | 25.3906 | 23.5125 | 19.7458 | 44.4598 | 66.6869 | 6.3351 | 41.1652 | 80.9889 | 28.0401 | 127.5393 | 7.411 | 103.4223 | 23.8304 | 0.096428 | 174.9089 | 35.9882 | 47.6521 | 61.4516 | 1.8294 | 11.5776 | 112.733 | 2.6932 | 17.6851 | 24.9022 | 24.2251 | 10.2684 | 47.742 | 33.5572 | 28.712 | 95.6378 | 0.93208 | 22.0469 | 14.8815 | 5.4212 | 22.2645 | 16.8834 | 22.0829 | 71.3562 | 21.7222 | 29.4488
CH4 | 156.9502 | 2926.8212 | 1162.2523 | 3621.256 | 26139.4493 | 3822.7067 | 5507.1432 | 18948.5746 | 6196.1569 | 1668.7498 | 352.2626 | 6966.419 | 5091.3949 | 7175.8643 | 3051.4487 | 3429.5912 | 7462.5921 | 4110.7025 | 8360.792 | 11103.0386 | 6966.419 | 7876.0643 | 2768.5525 | 9762.25 | 883.0324 | 5402.1176 | 17795.2675 | 3203.6252 | 19013.806 | 58.4724 | 3663.4386 | 7221.074 | 10.49 | 16699.266 | 3418.7315 | 5329.9817 | 6885.0264 | 246.6736 | 969.8771 | 3363.7773 | 352.2626 | 5462.7592 | 423.4675 | 3349.5934 | 477.9576 | 3867.9456 | 4536.6997 | 18948.5746 | 6196.1569 | 113.2894 | 2931.2339 | 619.633 | 4806.8378 | 8582.1562 | 4555.0164 | 5248.0091 | 8601.4159 | 3687.2898 | 4532.1409
N2O | -71.8756 | 909.2268 | 33.9489 | 5.8962 | 179.2861 | 123.8603 | 4325.4491 | 39.0957 | 31.3343 | 731.0551 | 3.3764 | 16.8497 | 11.7102 | 29.507 | 19.2867 | 30.2175 | 153.1071 | 5.1445 | 69.2616 | 40.0953 | 16.8497 | 15.4009 | 64.9063 | 317.4854 | -54.4591 | 219.094 | 110.7003 | 2447.6565 | 3572.3192 | 0.91771 | 38.0228 | 481.6371 | 0.062637 | 163.9079 | 368.068 | -6.1258 | 1041.0458 | 2.1646 | 8.9931 | 35.8729 | 3.3764 | 33.5389 | 4.3802 | 524.7978 | 5.8168 | 66.6556 | 41.4479 | 39.0957 | 31.3343 | 1.0392 | 28.2257 | 1.1189 | 22.2989 | 62.4476 | 12.7638 | 19.5271 | 79.0552 | 20.96 | 39.6641
CO2 | 54364.3385 | 1012201.554 | 194866.4187 | 341666.4121 | 7779927.2164 | 223438.2564 | 610350.4778 | 1981752.7905 | 1379228.4112 | 466614.1366 | 166141.2971 | 741140.9772 | 654106.7016 | 1752416.841 | 2214222.9185 | 1035911.6321 | 3288236.3181 | 514938.24 | 2147518.2594 | 2078662.2297 | 741140.9772 | 1034581.0329 | 616427.3611 | 1086530.912 | 127777.1587 | 1312128.6243 | 4039630.0284 | 796043.4894 | 6209827.4643 | 37876.8836 | 1747473.1618 | 1406989.9039 | 8377.7991 | 6932226.6308 | 1465511.4793 | 1496845.9079 | 2038226.2554 | 72575.0264 | 756471.1763 | 1596203.3044 | 166141.2971 | 985724.7108 | 208103.2781 | 1318847.9873 | 376914.2621 | 1654134.7047 | 1774359.7081 | 1981752.7905 | 1379228.4112 | 58104.7929 | 1100874.3377 | 1145502.3846 | 378810.2634 | 898793.953 | 600749.7513 | 831301.6314 | 3184389.4429 | 2073805.6419 | 1710065.888
Urban emissions: grams/ton
VOC | 1.4517 | 317.9904 | 314.3124 | 157.1448 | 101.5949 | 6.11 | 7.5266 | 18.0172 | 24.948 | 6.7202 | 1.3195 | 244.7012 | 138.6591 | 198.2555 | 1.9029 | 9.25 | 73.8062 | 188.1273 | 32.1091 | 332.5072 | 244.7012 | 339.4952 | 536.7519 | 19.7195 | 2.9816 | 16.4867 | 158.7748 | 15.0364 | 63.6958 | 1.4963 | 28.5071 | 191.7637 | 0.27438 | 87.2087 | 18.7415 | 22.781 | 40.5293 | 0.65335 | 6.1896 | 29.0532 | 1.3195 | 75.5729 | 4.6579 | 208.6062 | 11.2639 | 428.3915 | 16.2347 | 18.0172 | 24.948 | 0.84632 | 9.2384 | 1.0138 | 91.6655 | 22.8773 | 586.8414 | 586.6754 | 28.6752 | 5.2464 | 16.0509
CO | 3.1524 | 47.4145 | 7.2055 | 27.5609 | 254.1817 | 24.9468 | 26.1442 | 79.2958 | 80.1513 | 22.6408 | 15.7627 | 233.4582 | 146.3077 | 233.7835 | 14.6257 | 49.351 | 161.4882 | 35.1012 | 125.3813 | 189.6617 | 233.4582 | 163.2967 | 31.839 | 85.6829 | -0.98047 | 45.9821 | 197.1142 | 37.2253 | 473.6418 | 2.8403 | 136.8794 | 48.249 | 0.17232 | 405.9746 | 111.1713 | 59.2114 | 95.1182 | 3.2036 | 41.2463 | 119.2704 | 15.7627 | 90.9812 | 11.3837 | 53.5781 | 8.4191 | 74.9075 | 118.2656 | 79.2958 | 80.1513 | 6.6365 | 80.7511 | 3.5653 | 57.1692 | 113.8177 | 89.7598 | 102.1707 | 171.6218 | 54.4103 | 109.1256
NOx | 5.0891 | 77.5626 | 6.0543 | 37.3092 | 331.2981 | 46.285 | 70.7706 | 115.1407 | 241.4867 | 36.7769 | 33.4508 | 382.3098 | 203.1185 | 397.1582 | 30.7663 | 64.8394 | 285.0838 | 53.8778 | 176.921 | 289.0185 | 382.3098 | 257.2614 | 45.7792 | 159.1775 | -11.0592 | 41.4464 | 264.7007 | 67.5666 | 949.1659 | 16.421 | 372.8554 | 71.7589 | 0.26802 | 779.1992 | 253.5264 | 76.2011 | 149.3983 | 3.7967 | 93.4626 | 350.0492 | 33.4508 | 146.89 | 50.2376 | 87.9523 | 13.2952 | 131.9721 | 220.5384 | 115.1407 | 241.4867 | 11.8523 | 152.05 | 7.4635 | 76.7974 | 137.5043 | 138.3922 | 157.6436 | 295.2074 | 110.5142 | 201.4034
PM10 | 0.4864 | 4.3664 | -1.3192 | 4.255 | 45.2489 | 4.3526 | 4.0223 | 3.157 | 19.2034 | 2.3835 | 3.7725 | 39.3175 | 38.5783 | 40.4416 | 3.5116 | 1.8072 | 36.1022 | 6.7959 | 7.9413 | 31.5596 | 39.3175 | 26.8307 | 0.91963 | 13.1339 | -2.4236 | -3.411 | 12.1834 | 5.2113 | 97.6891 | 1.2317 | 36.4446 | 2.235 | 0.045726 | 74.516 | 27.1841 | 0.2014 | 7.3852 | 0.01392 | 10.2635 | 32.8585 | 3.7725 | 11.4646 | 4.2517 | 5.5728 | 2.18 | 10.1841 | 20.9581 | 3.157 | 19.2034 | 1.2015 | 14.4822 | 0.70468 | 4.1012 | 1.1498 | 18.2796 | 19.4565 | 21.9883 | 10.9207 | 19.7338
PM2.5 | 0.39381 | 3.5563 | -1.1856 | 3.5733 | 43.4692 | 3.5392 | 3.671 | 2.7274 | 16.8508 | 1.9864 | 3.1271 | 36.2814 | 34.1622 | 36.4355 | 2.9147 | 1.5166 | 30.5828 | 5.6866 | 6.6504 | 29.5399 | 36.2814 | 24.9563 | 0.60868 | 10.8489 | -2.0145 | -2.7989 | 10.4837 | 4.3378 | 81.0624 | 1.1123 | 31.1147 | 1.8712 | 0.039293 | 61.0243 | 22.6612 | 0.29683 | 6.3076 | 0.01294 | 8.578 | 28.2972 | 3.1271 | 9.5448 | 3.8108 | 4.589 | 1.868 | 8.3254 | 17.4076 | 2.7274 | 16.8508 | 0.95887 | 12.0137 | 0.58984 | 3.4397 | 1.0017 | 16.2834 | 17.259 | 18.3803 | 9.055 | 16.5468
SOx | 2.3911 | 30.6464 | -26.3147 | 23.4436 | 46.7839 | 33.1047 | 30.3495 | 23.1664 | 145.8277 | 17.1249 | 34.8218 | 35.2272 | 84.1354 | 115.1985 | 31.549 | 17.1889 | 240.9586 | 43.6693 | 71.8673 | 16.3858 | 35.2272 | 9.6572 | -15.4681 | 103.173 | -26.0456 | -40.4487 | 83.4522 | 32.6772 | 877.8827 | 8.5853 | 304.0453 | 14.5134 | 0.10453 | 700.5529 | 242.7253 | -9.4295 | 51.9361 | 0.16671 | 90.3249 | 266.9376 | 34.8218 | 98.9867 | 31.9688 | 44.9675 | 5.8168 | 75.2506 | 190.235 | 23.1664 | 145.8277 | 9.9413 | 133.9223 | 5.6381 | 29.831 | 11.9382 | 46.8928 | 58.0826 | 196.9975 | 101.2635 | 169.9092
BC | 0.042685 | 0.28886 | 0.099895 | 0.0030137 | 2.7227 | 0.19694 | 0.5166 | 0.34627 | 1.8684 | 0.17366 | 0.14367 | 2.5365 | 2.4133 | 2.3639 | 0.14226 | 0.088567 | 1.7705 | 0.065593 | 0.34207 | 1.9568 | 2.5365 | 1.6778 | 0.29326 | 0.69552 | -0.039236 | 0.043419 | 0.48594 | 0.45174 | 4.1524 | 0.14263 | 2.5064 | 0.20854 | 0.0048691 | 3.4519 | 1.3305 | 0.23494 | 0.59592 | 0.0020159 | 0.47897 | 2.5369 | 0.14367 | 0.39925 | 0.47858 | 0.29511 | 0.22566 | 0.59619 | 0.84525 | 0.34627 | 1.8684 | 0.048792 | 0.56108 | 0.034809 | 0.087775 | 0.095284 | 2.8236 | 2.866 | 1.0125 | 0.41612 | 0.81198
OC | 0.10126 | 1.0197 | -0.18671 | 0.25189 | 7.3636 | 0.87666 | 1.389 | 0.93972 | 5.5779 | 0.5347 | 0.78471 | 11.4465 | 5.3758 | 10.9937 | 0.72351 | 0.40108 | 6.3321 | 0.65074 | 1.6617 | 7.9393 | 11.4465 | 7.3537 | 0.34422 | 2.8442 | -0.48643 | -0.60444 | 2.0719 | 1.2097 | 20.5644 | 0.41737 | 9.087 | 0.61907 | 0.0069697 | 11.7302 | 5.5878 | 0.21268 | 1.7499 | 0.0047899 | 2.219 | 8.5988 | 0.78471 | 2.145 | 1.3346 | 1.2329 | 0.34073 | 2.2451 | 4.3481 | 0.93972 | 5.5779 | 0.24389 | 3.0246 | 0.15113 | 0.53619 | 0.30483 | 3.9121 | 4.159 | 4.7554 | 2.3297 | 4.0451
Home
Inputs
Results
Note on B10: [Threaded comment] Your version of Excel allows you to read this threaded comment; however, any edits to it will get removed if the file is opened in a newer version of Excel. Learn more: https://go.microsoft.com/fwlink/?linkid=870924 Comment: Lippe, D (2020) US Ethylene producers poised to dominate global market. Oil and gas journal (https://www.ogj.com/refining-processing/article/14169947/us-ethylene-producers-poised-todominate- global-market)
Note on C10: [Threaded comment] Your version of Excel allows you to read this threaded comment; however, any edits to it will get removed if the file is opened in a newer version of Excel. Learn more: https://go.microsoft.com/fwlink/?linkid=870924 Comment: Centre for Industry Education Collaboration - University of York (2016) Benzene and Methylbenzenes. (www.leck.co.uk/demo/eci3/chemicals/benzene.html)
Note on AG19: [Threaded comment] Your version of Excel allows you to read this threaded comment; however, any edits to it will get removed if the file is opened in a newer version of Excel. Learn more: https://go.microsoft.com/fwlink/?linkid=870924 Comment: Electrodeionization (EDI)
Note on K26: [Threaded comment] Your version of Excel allows you to read this threaded comment; however, any edits to it will get removed if the file is opened in a newer version of Excel. Learn more: https://go.microsoft.com/fwlink/?linkid=870924 Comment: Balance is used in process as feedstock.
Note on B36: [Threaded comment] Your version of Excel allows you to read this threaded comment; however, any edits to it will get removed if the file is opened in a newer version of Excel. Learn more: https://go.microsoft.com/fwlink/?linkid=870924 Comment: Conversion Pathway: Compression of air Reference: Dunn et al. 2014, "Life-Cycle Analysis of Bioproducts and Their Conventional Counterparts in GREET," ANL/ESD-14/9. https://greet.es.anl.gov/publication-bioproducts-lca
Note on D36: [Threaded comment] Your version of Excel allows you to read this threaded comment; however, any edits to it will get removed if the file is opened in a newer version of Excel. Learn more: https://go.microsoft.com/fwlink/?linkid=870924 Comment: Conversion Pathway: Catalytic reforming of naphtha and solvent extraction of pyrolysis gasoline Reference: Dunn et al. 2014, "Life-Cycle Analysis of Bioproducts and Their Conventional Counterparts in GREET," ANL/ESD-14/9. https://greet.es.anl.gov/publication-bioproducts-lca
Note on F36: [Threaded comment] Your version of Excel allows you to read this threaded comment; however, any edits to it will get removed if the file is opened in a newer version of Excel. Learn more: https://go.microsoft.com/fwlink/?linkid=870924 Comment: Conversion Pathway: Oxidation of ethylene Reference: Dunn et al. 2014, "Life-Cycle Analysis of Bioproducts and Their Conventional Counterparts in GREET," ANL/ESD-14/9. https://greet.es.anl.gov/publication-bioproducts-lca
Note on H36: [Threaded comment] Your version of Excel allows you to read this threaded comment; however, any edits to it will get removed if the file is opened in a newer version of Excel. Learn more: https://go.microsoft.com/fwlink/?linkid=870924 Comment: Conversion Pathway: Gasification of coal Reference: Dunn et al. 2014, "Life-Cycle Analysis of Bioproducts and Their Conventional Counterparts in GREET," ANL/ESD-14/9. https://greet.es.anl.gov/publication-bioproducts-lca
Note on J36: [Threaded comment] Your version of Excel allows you to read this threaded comment; however, any edits to it will get removed if the file is opened in a newer version of Excel. Learn more: https://go.microsoft.com/fwlink/?linkid=870924 Comment: Conversion Pathway: Autothermal reforming of natural gas Reference: Dunn et al. 2014, "Life-Cycle Analysis of Bioproducts and Their Conventional Counterparts in GREET," ANL/ESD-14/9. https://greet.es.anl.gov/publication-bioproducts-lca
Note on L36: [Threaded comment] Your version of Excel allows you to read this threaded comment; however, any edits to it will get removed if the file is opened in a newer version of Excel. Learn more: https://go.microsoft.com/fwlink/?linkid=870924 Comment: Conversion Pathway: Isobutane oxidation and propylene epoxidation Reference: Dunn et al. 2014, "Life-Cycle Analysis of Bioproducts and Their Conventional Counterparts in GREET," ANL/ESD-14/9. https://greet.es.anl.gov/publication-bioproducts-lca
Note on N36: [Threaded comment] Your version of Excel allows you to read this threaded comment; however, any edits to it will get removed if the file is opened in a newer version of Excel. Learn more: https://go.microsoft.com/fwlink/?linkid=870924 Comment: Conversion Pathway: Hydration of propylene oxide Reference: Dunn et al. 2014, "Life-Cycle Analysis of Bioproducts and Their Conventional Counterparts in GREET," ANL/ESD-14/9. https://greet.es.anl.gov/publication-bioproducts-lca
Note on P36: [Threaded comment] Your version of Excel allows you to read this threaded comment; however, any edits to it will get removed if the file is opened in a newer version of Excel. Learn more: https://go.microsoft.com/fwlink/?linkid=870924 Comment: Conversion Pathway: Oxidation of propylene Reference: Dunn et al. 2014, "Life-Cycle Analysis of Bioproducts and Their Conventional Counterparts in GREET," ANL/ESD-14/9. https://greet.es.anl.gov/publication-bioproducts-lca
Note on S36: [Threaded comment] Your version of Excel allows you to read this threaded comment; however, any edits to it will get removed if the file is opened in a newer version of Excel. Learn more: https://go.microsoft.com/fwlink/?linkid=870924 Comment: Conversion Pathway: Catalytic oxidation of methanol Reference: Dunn et al. 2014, "Life-Cycle Analysis of Bioproducts and Their Conventional Counterparts in GREET," ANL/ESD-14/9. https://greet.es.anl.gov/publication-bioproducts-lca
Note on V36: [Threaded comment] Your version of Excel allows you to read this threaded comment; however, any edits to it will get removed if the file is opened in a newer version of Excel. Learn more: https://go.microsoft.com/fwlink/?linkid=870924 Comment: Conversion Pathway: Partial oxidation of methane Reference: Dunn et al. 2014, "Life-Cycle Analysis of Bioproducts and Their Conventional Counterparts in GREET," ANL/ESD-14/9. https://greet.es.anl.gov/publication-bioproducts-lca
Note on X36: [Threaded comment] Your version of Excel allows you to read this threaded comment; however, any edits to it will get removed if the file is opened in a newer version of Excel. Learn more: https://go.microsoft.com/fwlink/?linkid=870924 Comment: Conversion Pathway: Oxo synthesis of ethylene oxide and coal-derived syngas Reference: Dunn et al. 2014, "Life-Cycle Analysis of Bioproducts and Their Conventional Counterparts in GREET," ANL/ESD-14/9. https://greet.es.anl.gov/publication-bioproducts-lca
Note on Z36: [Threaded comment] Your version of Excel allows you to read this threaded comment; however, any edits to it will get removed if the file is opened in a newer version of Excel. Learn more: https://go.microsoft.com/fwlink/?linkid=870924 Comment: Conversion Pathway: Oxo synthesis of ethylene oxide and NG-derived syngas Reference: Dunn et al. 2014, "Life-Cycle Analysis of Bioproducts and Their Conventional Counterparts in GREET," ANL/ESD-14/9. https://greet.es.anl.gov/publication-bioproducts-lca
Note on AB36: [Threaded comment] Your version of Excel allows you to read this threaded comment; however, any edits to it will get removed if the file is opened in a newer version of Excel. Learn more: https://go.microsoft.com/fwlink/?linkid=870924 Comment: Conversion Pathway: Oxo synthesis of propylene and coal-derived syngas Reference: Dunn et al. 2014, "Life-Cycle Analysis of Bioproducts and Their Conventional Counterparts in GREET," ANL/ESD-14/9. https://greet.es.anl.gov/publication-bioproducts-lca
Note on AD36: [Threaded comment] Your version of Excel allows you to read this threaded comment; however, any edits to it will get removed if the file is opened in a newer version of Excel. Learn more: https://go.microsoft.com/fwlink/?linkid=870924 Comment: Conversion Pathway: Oxo synthesis of propylene and NG-derived syngas Reference: Dunn et al. 2014, "Life-Cycle Analysis of Bioproducts and Their Conventional Counterparts in GREET," ANL/ESD-14/9. https://greet.es.anl.gov/publication-bioproducts-lca
Note on AF36: [Threaded comment] Your version of Excel allows you to read this threaded comment; however, any edits to it will get removed if the file is opened in a newer version of Excel. Learn more: https://go.microsoft.com/fwlink/?linkid=870924 Comment: Conversion Pathway: Hydrogenation of formaldehyde and acetylene Reference: Dunn et al. 2014, "Life-Cycle Analysis of Bioproducts and Their Conventional Counterparts in GREET," ANL/ESD-14/9. https://greet.es.anl.gov/publication-bioproducts-lca
Note on AH36: [Threaded comment] Your version of Excel allows you to read this threaded comment; however, any edits to it will get removed if the file is opened in a newer version of Excel. Learn more: https://go.microsoft.com/fwlink/?linkid=870924 Comment: Conversion Pathway: Hydrogenation of benzene Reference: Dunn et al. 2014, "Life-Cycle Analysis of Bioproducts and Their Conventional Counterparts in GREET," ANL/ESD-14/9. https://greet.es.anl.gov/publication-bioproducts-lca
Note on AJ36: [Threaded comment] Your version of Excel allows you to read this threaded comment; however, any edits to it will get removed if the file is opened in a newer version of Excel. Learn more: https://go.microsoft.com/fwlink/?linkid=870924 Comment: Conversion Pathway: Oxidation of cyclohexane and nitric acid Reference: Dunn et al. 2014, "Life-Cycle Analysis of Bioproducts and Their Conventional Counterparts in GREET," ANL/ESD-14/9. https://greet.es.anl.gov/publication-bioproducts-lca
Note on AL36: [Threaded comment] Your version of Excel allows you to read this threaded comment; however, any edits to it will get removed if the file is opened in a newer version of Excel. Learn more: https://go.microsoft.com/fwlink/?linkid=870924 Comment: https://greet.es.anl.gov/publication-pla_lca
Note on AN36: [Threaded comment] Your version of Excel allows you to read this threaded comment; however, any edits to it will get removed if the file is opened in a newer version of Excel. Learn more: https://go.microsoft.com/fwlink/?linkid=870924 Comment: Conversion Pathway: Hydration of ethylene oxide Reference: NAPCOR (2020) Cradle-to-resin life cycle analysis of polyethylene terephthalate resin https://napcor.com/wp-content/uploads/2020/05/Final-Revised-Virgin-PET-Resin-LCA.pdf
Note on AP36: [Threaded comment] Your version of Excel allows you to read this threaded comment; however, any edits to it will get removed if the file is opened in a newer version of Excel. Learn more: https://go.microsoft.com/fwlink/?linkid=870924 Comment: Conversion Pathway: Steam-methane reforming Reference: NAPCOR (2020) Cradle-to-resin life cycle analysis of polyethylene terephthalate resin https://napcor.com/wp-content/uploads/2020/05/Final-Revised-Virgin-PET-Resin-LCA.pdf
Note on AR36: [Threaded comment] Your version of Excel allows you to read this threaded comment; however, any edits to it will get removed if the file is opened in a newer version of Excel. Learn more: https://go.microsoft.com/fwlink/?linkid=870924 Comment: Conversion Pathway: Catalytic reforming of naphtha from refinery Reference: NAPCOR (2020) Cradle-to-resin life cycle analysis of polyethylene terephthalate resin https://napcor.com/wp-content/uploads/2020/05/Final-Revised-Virgin-PET-Resin-LCA.pdf
Note on AT36: [Threaded comment] Your version of Excel allows you to read this threaded comment; however, any edits to it will get removed if the file is opened in a newer version of Excel. Learn more: https://go.microsoft.com/fwlink/?linkid=870924 Comment: Conversion Pathway: Fractionation of mixed xylenes Reference: NAPCOR (2020) Cradle-to-resin life cycle analysis of polyethylene terephthalate resin https://napcor.com/wp-content/uploads/2020/05/Final-Revised-Virgin-PET-Resin-LCA.pdf
Note on AV36: [Threaded comment] Your version of Excel allows you to read this threaded comment; however, any edits to it will get removed if the file is opened in a newer version of Excel. Learn more: https://go.microsoft.com/fwlink/?linkid=870924 Comment: Conversion Pathway: Oxidation of liquid-phase paraxylene, distillation, and hydrogenation Reference: NAPCOR (2020) Cradle-to-resin life cycle analysis of polyethylene terephthalate resin https://napcor.com/wp-content/uploads/2020/05/Final-Revised-Virgin-PET-Resin-LCA.pdf
Note on BD36: Kingsbury, Kathryn: The inputs for this inventory may be updated by Ulises Gracida as communication progresses with an industry partner
Note on BF36: [Threaded comment] Your version of Excel allows you to read this threaded comment; however, any edits to it will get removed if the file is opened in a newer version of Excel. Learn more: https://go.microsoft.com/fwlink/?linkid=870924 Comment: Conversion Pathway: Catalytic hydrogenolysis of algal glycerol Reference: Dunn et al. 2014, "Life-Cycle Analysis of Bioproducts and Their Conventional Counterparts in GREET," ANL/ESD-14/9. https://greet.es.anl.gov/publication-bioproducts-lca
Note on BH36: [Threaded comment] Your version of Excel allows you to read this threaded comment; however, any edits to it will get removed if the file is opened in a newer version of Excel. Learn more: https://go.microsoft.com/fwlink/?linkid=870924 Comment: Conversion Pathway: Fermentation of algal glycerol Reference: Dunn et al. 2014, "Life-Cycle Analysis of Bioproducts and Their Conventional Counterparts in GREET," ANL/ESD-14/9. https://greet.es.anl.gov/publication-bioproducts-lca
Note on BJ36: [Threaded comment] Your version of Excel allows you to read this threaded comment; however, any edits to it will get removed if the file is opened in a newer version of Excel. Learn more: https://go.microsoft.com/fwlink/?linkid=870924 Comment: Conversion Pathway: Hydrogenation of glycerol-derived 3-HP Reference: Dunn et al. 2014, "Life-Cycle Analysis of Bioproducts and Their Conventional Counterparts in GREET," ANL/ESD-14/9. https://greet.es.anl.gov/publication-bioproducts-lca
Note on BL36: [Threaded comment] Your version of Excel allows you to read this threaded comment; however, any edits to it will get removed if the file is opened in a newer version of Excel. Learn more: https://go.microsoft.com/fwlink/?linkid=870924 Comment: Conversion Pathway: Fermentation and distillation of algal glycerol Reference: Dunn et al. 2014, "Life-Cycle Analysis of Bioproducts and Their Conventional Counterparts in GREET," ANL/ESD-14/9. https://greet.es.anl.gov/publication-bioproducts-lca
Note on BN36: [Threaded comment] Your version of Excel allows you to read this threaded comment; however, any edits to it will get removed if the file is opened in a newer version of Excel. Learn more: https://go.microsoft.com/fwlink/?linkid=870924 Comment: Conversion Pathway: Fermentation and electrodeionization (EDI) of algal glycerol Reference: Dunn et al. 2014, "Life-Cycle Analysis of Bioproducts and Their Conventional Counterparts in GREET," ANL/ESD-14/9. https://greet.es.anl.gov/publication-bioproducts-lca
Note on BP36: [Threaded comment] Your version of Excel allows you to read this threaded comment; however, any edits to it will get removed if the file is opened in a newer version of Excel. Learn more: https://go.microsoft.com/fwlink/?linkid=870924 Comment: Conversion Pathway: Dehydration of glycerol-derived 3-HP Reference: Dunn et al. 2014, "Life-Cycle Analysis of Bioproducts and Their Conventional Counterparts in GREET," ANL/ESD-14/9. https://greet.es.anl.gov/publication-bioproducts-lca
Note on BR36: [Threaded comment] Your version of Excel allows you to read this threaded comment; however, any edits to it will get removed if the file is opened in a newer version of Excel. Learn more: https://go.microsoft.com/fwlink/?linkid=870924 Comment: Conversion Pathway: Dehydration of corn stover-derived ethanol Reference: Dunn et al. 2014, "Life-Cycle Analysis of Bioproducts and Their Conventional Counterparts in GREET," ANL/ESD-14/9. https://greet.es.anl.gov/publication-bioproducts-lca
Note on BT36: [Threaded comment] Your version of Excel allows you to read this threaded comment; however, any edits to it will get removed if the file is opened in a newer version of Excel. Learn more: https://go.microsoft.com/fwlink/?linkid=870924 Comment: Conversion Pathway: Dilute acid pretreatment and enzymatic hydrolysis of corn stover Reference: Dunn et al. 2014, "Life-Cycle Analysis of Bioproducts and Their Conventional Counterparts in GREET," ANL/ESD-14/9. https://greet.es.anl.gov/publication-bioproducts-lca
Note on BW36: [Threaded comment] Your version of Excel allows you to read this threaded comment; however, any edits to it will get removed if the file is opened in a newer version of Excel. Learn more: https://go.microsoft.com/fwlink/?linkid=870924 Comment: Conversion Pathway: Fermentation of corn stover-derived bio sugars Reference: Dunn et al. 2014, "Life-Cycle Analysis of Bioproducts and Their Conventional Counterparts in GREET," ANL/ESD-14/9. https://greet.es.anl.gov/publication-bioproducts-lca
Note on BY36: [Threaded comment] Your version of Excel allows you to read this threaded comment; however, any edits to it will get removed if the file is opened in a newer version of Excel. Learn more: https://go.microsoft.com/fwlink/?linkid=870924 Comment: Conversion Pathway: Fermentation and liquid-liquid extraction (LLE) of corn stover-derived bio sugars Reference: Dunn et al. 2014, "Life-Cycle Analysis of Bioproducts and Their Conventional Counterparts in GREET," ANL/ESD-14/9. https://greet.es.anl.gov/publication-bioproducts-lca
Note on CA36: [Threaded comment] Your version of Excel allows you to read this threaded comment; however, any edits to it will get removed if the file is opened in a newer version of Excel. Learn more: https://go.microsoft.com/fwlink/?linkid=870924 Comment: Conversion Pathway: Fermentation and electrodeionization (EDI) of corn stover-derived bio sugars Reference: Dunn et al. 2014, "Life-Cycle Analysis of Bioproducts and Their Conventional Counterparts in GREET," ANL/ESD-14/9. https://greet.es.anl.gov/publication-bioproducts-lca
Note on CC36: [Threaded comment] Your version of Excel allows you to read this threaded comment; however, any edits to it will get removed if the file is opened in a newer version of Excel. Learn more: https://go.microsoft.com/fwlink/?linkid=870924 Comment: Conversion Pathway: Aqueous phase hydrogenation of bio succinic acid (LLE) Reference: Dunn et al. 2014, "Life-Cycle Analysis of Bioproducts and Their Conventional Counterparts in GREET," ANL/ESD-14/9. https://greet.es.anl.gov/publication-bioproducts-lca
Note on CG36: [Threaded comment] Your version of Excel allows you to read this threaded comment; however, any edits to it will get removed if the file is opened in a newer version of Excel. Learn more: https://go.microsoft.com/fwlink/?linkid=870924 Comment: Conversion Pathway: Condensation of corn ethanol Reference: Dunn et al. 2014, "Life-Cycle Analysis of Bioproducts and Their Conventional Counterparts in GREET," ANL/ESD-14/9. https://greet.es.anl.gov/publication-bioproducts-lca
Note on CI36: [Threaded comment] Your version of Excel allows you to read this threaded comment; however, any edits to it will get removed if the file is opened in a newer version of Excel. Learn more: https://go.microsoft.com/fwlink/?linkid=870924 Comment: Conversion Pathway: Fermentation of corn-derived bio sugars Reference: Dunn et al. 2014, "Life-Cycle Analysis of Bioproducts and Their Conventional Counterparts in GREET," ANL/ESD-14/9. https://greet.es.anl.gov/publication-bioproducts-lca
Note on CK36: [Threaded comment] Your version of Excel allows you to read this threaded comment; however, any edits to it will get removed if the file is opened in a newer version of Excel. Learn more: https://go.microsoft.com/fwlink/?linkid=870924 Comment: Conversion Pathway: Fermentation of corn stover-derived bio sugars Reference: Dunn et al. 2014, "Life-Cycle Analysis of Bioproducts and Their Conventional Counterparts in GREET," ANL/ESD-14/9. https://greet.es.anl.gov/publication-bioproducts-lca
Note on CM36: [Threaded comment] Your version of Excel allows you to read this threaded comment; however, any edits to it will get removed if the file is opened in a newer version of Excel. Learn more: https://go.microsoft.com/fwlink/?linkid=870924 Comment: Conversion Pathway: Esterification of corn-derived lactic acid Reference: Dunn et al. 2014, "Life-Cycle Analysis of Bioproducts and Their Conventional Counterparts in GREET," ANL/ESD-14/9. https://greet.es.anl.gov/publication-bioproducts-lca
Note on CO36: [Threaded comment] Your version of Excel allows you to read this threaded comment; however, any edits to it will get removed if the file is opened in a newer version of Excel. Learn more: https://go.microsoft.com/fwlink/?linkid=870924 Comment: Conversion Pathway: Esterification of corn stover-derived lactic acid Reference: Dunn et al. 2014, "Life-Cycle Analysis of Bioproducts and Their Conventional Counterparts in GREET," ANL/ESD-14/9. https://greet.es.anl.gov/publication-bioproducts-lca
Note on CQ36: [Threaded comment] Your version of Excel allows you to read this threaded comment; however, any edits to it will get removed if the file is opened in a newer version of Excel. Learn more: https://go.microsoft.com/fwlink/?linkid=870924 Comment: Conversion Pathway: Oxidation of bio ethylene Reference: Benavides P.T, Dunn J., Han J, Biddy M, Markham J. 2018. Exploring Comparative Energy and Environmental Benefits of Virgin, Recycled, and Bio-Derived PET Bottles. ACS Sustainable Chemistry & Engineering. DOI: 10.1021/acssuschemeng.8b00750
Note on CS36: [Threaded comment] Your version of Excel allows you to read this threaded comment; however, any edits to it will get removed if the file is opened in a newer version of Excel. Learn more: https://go.microsoft.com/fwlink/?linkid=870924 Comment: Conversion Pathway: Hydration of bio ethylene oxide Reference: Benavides P.T, Dunn J., Han J, Biddy M, Markham J. 2018. Exploring Comparative Energy and Environmental Benefits of Virgin, Recycled, and Bio-Derived PET Bottles. ACS Sustainable Chemistry & Engineering. DOI: 10.1021/acssuschemeng.8b00750
Note on CU36: [Threaded comment] Your version of Excel allows you to read this threaded comment; however, any edits to it will get removed if the file is opened in a newer version of Excel. Learn more: https://go.microsoft.com/fwlink/?linkid=870924 Comment: Conversion Pathway: Partial oxidation of paraxylene Reference: Benavides P.T, Dunn J., Han J, Biddy M, Markham J. 2018. Exploring Comparative Energy and Environmental Benefits of Virgin, Recycled, and Bio-Derived PET Bottles. ACS Sustainable Chemistry & Engineering. DOI: 10.1021/acssuschemeng.8b00750
Note on AO37: [Threaded comment] Your version of Excel allows you to read this threaded comment; however, any edits to it will get removed if the file is opened in a newer version of Excel. Learn more: https://go.microsoft.com/fwlink/?linkid=870924 Comment: Refers to transportation of raw material inputs to the ethylene glycol production plant
Note on AQ37: [Threaded comment] Your version of Excel allows you to read this threaded comment; however, any edits to it will get removed if the file is opened in a newer version of Excel. Learn more: https://go.microsoft.com/fwlink/?linkid=870924 Comment: Refers to transportation of raw material inputs to the carbon monoxide production plant
Note on AS37: [Threaded comment] Your version of Excel allows you to read this threaded comment; however, any edits to it will get removed if the file is opened in a newer version of Excel. Learn more: https://go.microsoft.com/fwlink/?linkid=870924 Comment: Refers to transportation of raw material inputs to the mixed xylenes production plant
Note on AU37: [Threaded comment] Your version of Excel allows you to read this threaded comment; however, any edits to it will get removed if the file is opened in a newer version of Excel. Learn more: https://go.microsoft.com/fwlink/?linkid=870924 Comment: Refers to transportation of raw material inputs to the paraxylene production plant
Note on AW37: [Threaded comment] Your version of Excel allows you to read this threaded comment; however, any edits to it will get removed if the file is opened in a newer version of Excel. Learn more: https://go.microsoft.com/fwlink/?linkid=870924 Comment: Refers to transportation of raw material inputs to the PTA production plant
Note on AY37: [Threaded comment] Your version of Excel allows you to read this threaded comment; however, any edits to it will get removed if the file is opened in a newer version of Excel. Learn more: https://go.microsoft.com/fwlink/?linkid=870924 Comment: Refers to transportation of raw material inputs to the aluminum sulfate production plant
Note on BA37: [Threaded comment] Your version of Excel allows you to read this threaded comment; however, any edits to it will get removed if the file is opened in a newer version of Excel. Learn more: https://go.microsoft.com/fwlink/?linkid=870924 Comment: Refers to transportation of raw material inputs to the ferric chloride production plant
Note on BC37: [Threaded comment] Your version of Excel allows you to read this threaded comment; however, any edits to it will get removed if the file is opened in a newer version of Excel. Learn more: https://go.microsoft.com/fwlink/?linkid=870924 Comment: Refers to transportation of raw material inputs to the defoamant production plant
Note on BE37: [Threaded comment] Your version of Excel allows you to read this threaded comment; however, any edits to it will get removed if the file is opened in a newer version of Excel. Learn more: https://go.microsoft.com/fwlink/?linkid=870924 Comment: Refers to transportation of raw material inputs to the DMT production plant
Note on L46: [Threaded comment] Your version of Excel allows you to read this threaded comment; however, any edits to it will get removed if the file is opened in a newer version of Excel. Learn more: https://go.microsoft.com/fwlink/?linkid=870924 Comment: Butane + Propane
Note on AR48: [Threaded comment] Your version of Excel allows you to read this threaded comment; however, any edits to it will get removed if the file is opened in a newer version of Excel. Learn more: https://go.microsoft.com/fwlink/?linkid=870924 Comment: Petroleum naphtha (NAPCOR, 2020)
Note on A58: [Threaded comment] Your version of Excel allows you to read this threaded comment; however, any edits to it will get removed if the file is opened in a newer version of Excel. Learn more: https://go.microsoft.com/fwlink/?linkid=870924 Comment: From NG
Note on AV58: [Threaded comment] Your version of Excel allows you to read this threaded comment; however, any edits to it will get removed if the file is opened in a newer version of Excel. Learn more: https://go.microsoft.com/fwlink/?linkid=870924 Comment: Derived from Natural Gas
Note on AJ61: [Threaded comment] Your version of Excel allows you to read this threaded comment; however, any edits to it will get removed if the file is opened in a newer version of Excel. Learn more: https://go.microsoft.com/fwlink/?linkid=870924 Comment: 1.4 - Wang total HNO3 0.15 - Wang net HNO3 0.86 - Stoich
Note on BL64: [Threaded comment] Your version of Excel allows you to read this threaded comment; however, any edits to it will get removed if the file is opened in a newer version of Excel. Learn more: https://go.microsoft.com/fwlink/?linkid=870924 Comment: Used in place of arabinose
Note on AX111: [Threaded comment] Your version of Excel allows you to read this threaded comment; however, any edits to it will get removed if the file is opened in a newer version of Excel. Learn more: https://go.microsoft.com/fwlink/?linkid=870924 Comment: Gamma alumina used as a surrogate for aluminum hydroxide
Note on AN120: [Threaded comment] Your version of Excel allows you to read this threaded comment; however, any edits to it will get removed if the file is opened in a newer version of Excel. Learn more: https://go.microsoft.com/fwlink/?linkid=870924 Comment: 1 mol of water is needed to produce 1 mol of MEG (stoichiometry) Water consumption: 69.7 gal H2O/ton MEG Althought the process uses 20% excess water, we assumed all remaining water after the reaction is reused. See: NAPCOR (2020)
Note on AZ120: [Threaded comment] Your version of Excel allows you to read this threaded comment; however, any edits to it will get removed if the file is opened in a newer version of Excel. Learn more: https://go.microsoft.com/fwlink/?linkid=870924 Comment: 144.224 gal H2O are needed to prepare a solution of 40% FeCl3. Normalizing to a 100% concentration, the water consumption is 360.56 gal/ton FeCl3
Note on CS120: [Threaded comment] Your version of Excel allows you to read this threaded comment; however, any edits to it will get removed if the file is opened in a newer version of Excel. Learn more: https://go.microsoft.com/fwlink/?linkid=870924 Comment: 1957.405 gal/ ton additional water used as process water. See: Benavides P.T, Dunn J., Han J, Biddy M, Markham J. 2018. Exploring Comparative Energy and Environmental Benefits of Virgin, Recycled, and Bio-Derived PET Bottles. ACS Sustainable Chemistry & Engineering. DOI: 10.1021/acssuschemeng.8b00750
Note on CU120: [Threaded comment] Your version of Excel allows you to read this threaded comment; however, any edits to it will get removed if the file is opened in a newer version of Excel. Learn more: https://go.microsoft.com/fwlink/?linkid=870924 Comment: 3048.03 gal/ ton additional water used as process water: See: Benavides P.T, Dunn J., Han J, Biddy M, Markham J. 2018. Exploring Comparative Energy and Environmental Benefits of Virgin, Recycled, and Bio-Derived PET Bottles. ACS Sustainable Chemistry & Engineering. DOI: 10.1021/acssuschemeng.8b00750
Note on AJ124: [Threaded comment] Your version of Excel allows you to read this threaded comment; however, any edits to it will get removed if the file is opened in a newer version of Excel. Learn more: https://go.microsoft.com/fwlink/?linkid=870924 Comment: 26939.2839119048 grams/ton of NOx emissions are from production processes
Note on AJ131: [Threaded comment] Your version of Excel allows you to read this threaded comment; however, any edits to it will get removed if the file is opened in a newer version of Excel. Learn more: https://go.microsoft.com/fwlink/?linkid=870924 Comment: 9690 grams/ton of N2O emissions are from production processes
Note on A133: [Threaded comment] Your version of Excel allows you to read this threaded comment; however, any edits to it will get removed if the file is opened in a newer version of Excel. Learn more: https://go.microsoft.com/fwlink/?linkid=870924 Comment: Non-combustion emissions associated with production processes
Note on L133: [Threaded comment] Your version of Excel allows you to read this threaded comment; however, any edits to it will get removed if the file is opened in a newer version of Excel. Learn more: https://go.microsoft.com/fwlink/?linkid=870924 Comment: Some light hydrocarbons are flared, creating CO2 emissions. This is estimaed with a C balance on process.
Note on AW145: [Threaded comment] Your version of Excel allows you to read this threaded comment; however, any edits to it will get removed if the file is opened in a newer version of Excel. Learn more: https://go.microsoft.com/fwlink/?linkid=870924 Comment: Electrodeionization (EDI)
Note on BM145: [Threaded comment] Your version of Excel allows you to read this threaded comment; however, any edits to it will get removed if the file is opened in a newer version of Excel. Learn more: https://go.microsoft.com/fwlink/?linkid=870924 Comment: Market allocation factor: 87.5647043% Please refer to: Benavides P.T, Dunn J., Han J, Biddy M, Markham J. 2018. Exploring Comparative Energy and Environmental Benefits of Virgin, Recycled, and Bio-Derived PET Bottles. ACS Sustainable Chemistry & Engineering. DOI: 10.1021/acssuschemeng.8b00750
Note on AW178: [Threaded comment] Your version of Excel allows you to read this threaded comment; however, any edits to it will get removed if the file is opened in a newer version of Excel. Learn more: https://go.microsoft.com/fwlink/?linkid=870924 Comment: Electrodeionization (EDI)
Note on BM178: [Threaded comment] Your version of Excel allows you to read this threaded comment; however, any edits to it will get removed if the file is opened in a newer version of Excel. Learn more: https://go.microsoft.com/fwlink/?linkid=870924 Comment: Market allocation factor: 87.5647043% Please refer to: Benavides P.T, Dunn J., Han J, Biddy M, Markham J. 2018. Exploring Comparative Energy and Environmental Benefits of Virgin, Recycled, and Bio-Derived PET Bottles. ACS Sustainable Chemistry & Engineering. DOI: 10.1021/acssuschemeng.8b00750
Note on A214: [Threaded comment] Your version of Excel allows you to read this threaded comment; however, any edits to it will get removed if the file is opened in a newer version of Excel. Learn more: https://go.microsoft.com/fwlink/?linkid=870924 Comment: The results (including energy use and emissions) are for both energy use during the farming stage and energy embedded in the farming equipment.

## Plastics
Production of Fossil and Bio-Based Plastics
1) Characteristics of Conventional and Bio-Derived Plastic Materials
| Fossil Acrylonitrile-Butadiene-Styrene (ABS) Resin | Ethylene Propylene Diene Monomer (EPDM) Resin | Fossil General Purpose Polystyrene (GPPS) Resin | Fossil High-Impact Polystyrene (HIPS) Resin | Fossil High-Density Polyethylene (HDPE) Resin | Fossil Low-Density Polyethylene (LDPE) Resin | Fossil Linear Low-Density Polyethylene (LLDPE) Resin | Fossil Nylon 6 Resin | Fossil Nylon 66 Resin | Fossil Polycarbonate (PC) Resin | Fossil Polyethylene Terephthalate (PET) Resin | Fossil Polypropylene (PP) Resin | Fosil Polyurethane (PUR) Flexible Foam | Fossil Polyurethane (PUR) Rigid Foam | Fossil based Polyvinyl Chloride (PVC) Resin | Bio Polyethylene (PE) | Bio Polylactic Acid (PLA) | Bio Polyethylene Terephthalate (PET) | Polyethylene Furanoate (PEF)
Heating Value (mmBtu/ton) | 28.7124 |  | 33.3255 | 33.3255 | 36.9841 | 36.7455 | 36.9046 |  |  |  | 19.6453 | 36.9046 |  |  | 14.555 | 38.3 | 15.4772 | 25.9673
C content | 79.96% | 88.35% | 92.26% | 92.26% | 85.63% | 85.63% | 85.63% | 56.67% | 56.67% | 75.58% | 62.5% | 85.63% | 56.24% | 56.24% | 38.44% | 85.56% | 49.8% | 62.5% | 52.75%
Biogenic Carbon Fraction of Total Carbon (%) | 0% | 0% | 0% | 0% | 0% | 0% | 0% | 0% | 0% | 0% | 0% | 0% | 0% | 0% | 0% | 100% | 100% | 100% | 100%
Biodegradability (%) | 0% | 0% | 0% | 0% | 0% | 0% | 0% | 0% | 0% | 0% | 0% | 0% | 0% | 0% | 0% | 0% | 48% | 0% | 0%
1.2) U.S. Shares of Production for Plastics with Multiple Production Pathways
Fossil Polyethylene Terephthalate (PET) Resin
PTA and EG route | 90%
DMT and EG route | 10%
Allocation method and furfuryl ethyl ether (FEE) price cases
Allocation method | 1 | 1-mass, 2-market-value
Market value options for furfuryl ethyl ether (FEE) | 2 | 1- FEE as a biofuel ($750/metric ton); 2- FEE as a biosolvent ($2000/metric ton)
Allocation ratios for Polyethylene furanoate (PEF) and its co-product (FEE: furfuryl ethyl ether, ML: methyl levulinate, DME: dimethyl ether)
| PEF: EtOH pretreatment + Enzymatic hydrolysis (Route 1) |  |  |  | PEF: MeOH pretreatment + Methanolysis (Route 2) |  |  |  | PEF: Furanosolv pretreatment and hydrolysis (Route 3)
| PEF | FEE | ML | DME | PEF | FEE | ML | DME | PEF | FEE | ML | DME
Mass | 46.78% | 47.95% | 5.263% | 0% | 25.24% | 38.83% | 5.34% | 30.58% | 7.458% | 15.93% | 18.98% | 57.63%
Market value 1 (FEE as biofuel) | 66.44% | 28.37% | 5.19% | 0% | 43.62% | 27.96% | 6.407% | 22.02% | 14.54% | 12.94% | 25.7% | 46.81%
Market value 2 (FEE as biosolvent) | 45.11% | 51.37% | 3.524% | 0% | 29.75% | 50.86% | 4.371% | 15.02% | 11.96% | 28.39% | 21.14% | 38.51%
Market value allocation chosen | 45.11% | 51.37% | 3.524% | 0% | 29.75% | 50.86% | 4.371% | 15.02% | 11.96% | 28.39% | 21.14% | 38.51%
Final allocation ratio chosen | 46.78% | 47.95% | 5.263% | 0% | 25.24% | 38.83% | 5.34% | 30.58% | 7.458% | 15.93% | 18.98% | 57.63%
Sensitivity scenarios for PLA degradation in landfill
PLA landfill, LFG collection rate scenario | PEF: EtOH pretreatment + Enzymatic hydrolysis (Route 1) PEF: 2; PEF: EtOH pretreatment + Enzymatic hydrolysis (Route 1) FEE: 1-high; 2-default; 3-low; PEF: MeOH pretreatment + Methanolysis (Route 2) FEE: PLA biodegradability rate scenario; PEF: MeOH pretreatment + Methanolysis (Route 2) ML: 2; PEF: MeOH pretreatment + Methanolysis (Route 2) DME: 1-high biodegradability; 2-default; 3-low biodegradability
High LFG collection rate | PEF: EtOH pretreatment + Enzymatic hydrolysis (Route 1) PEF: 79%; PEF: MeOH pretreatment + Methanolysis (Route 2) FEE: High biodegradability; PEF: MeOH pretreatment + Methanolysis (Route 2) ML: 85%
Default LFG collection rate | PEF: EtOH pretreatment + Enzymatic hydrolysis (Route 1) PEF: 75%; PEF: MeOH pretreatment + Methanolysis (Route 2) FEE: Default biodegradability; PEF: MeOH pretreatment + Methanolysis (Route 2) ML: 48%
Low LFG collection rate | PEF: EtOH pretreatment + Enzymatic hydrolysis (Route 1) PEF: 60%; PEF: MeOH pretreatment + Methanolysis (Route 2) FEE: Low biodegradability; PEF: MeOH pretreatment + Methanolysis (Route 2) ML: 0%
Waste-to-PLA process model parameters
| Wastewater sludge | Food waste | Swine manure
Digestate [wet ton/ton-PLA] | PEF: EtOH pretreatment + Enzymatic hydrolysis (Route 1) PEF: 10.1595; PEF: EtOH pretreatment + Enzymatic hydrolysis (Route 1) FEE: 3.6284; PEF: EtOH pretreatment + Enzymatic hydrolysis (Route 1) ML: 7.0966
Biogenic CH4: CH4 leakage emissions from digestate end-of-life [grams/ton-PLA] | PEF: EtOH pretreatment + Enzymatic hydrolysis (Route 1) PEF: 7509.1518; PEF: EtOH pretreatment + Enzymatic hydrolysis (Route 1) FEE: 2681.8217; PEF: EtOH pretreatment + Enzymatic hydrolysis (Route 1) ML: 5245.2944
Biogenic CH4: CH4 leakage emissions from digestate end-of-life [grams/wet ton-digestate] | PEF: EtOH pretreatment + Enzymatic hydrolysis (Route 1) PEF: 739.1259; PEF: EtOH pretreatment + Enzymatic hydrolysis (Route 1) FEE: 739.1259; PEF: EtOH pretreatment + Enzymatic hydrolysis (Route 1) ML: 739.1259
Waste feedstocks [wet ton/ton-PLA] | PEF: EtOH pretreatment + Enzymatic hydrolysis (Route 1) PEF: 95.1964; PEF: EtOH pretreatment + Enzymatic hydrolysis (Route 1) FEE: 8.5848; PEF: EtOH pretreatment + Enzymatic hydrolysis (Route 1) ML: 40.4493
Waste feedstocks [ton-VS/ton-PLA] | PEF: EtOH pretreatment + Enzymatic hydrolysis (Route 1) PEF: 2.3228; PEF: EtOH pretreatment + Enzymatic hydrolysis (Route 1) FEE: N/A; PEF: EtOH pretreatment + Enzymatic hydrolysis (Route 1) ML: N/A
LFG collection efficiency | PEF: EtOH pretreatment + Enzymatic hydrolysis (Route 1) PEF: 75%; PEF: EtOH pretreatment + Enzymatic hydrolysis (Route 1) FEE: 75%; PEF: EtOH pretreatment + Enzymatic hydrolysis (Route 1) ML: 75%
2) Shares of Combustion Processes for Each Stage
2.1) Combustion Shares for Production of Resins
| Fossil Acrylonitrile-Butadiene-Styrene (ABS) | Ethylene Propylene Diene Monomer (EPDM) | Fossil General purpose polystyrene (GPPS) | Fossil High-Impact Polystyrene (HIPS) | Fossil High-Density Polyethylene (HDPE) | Fossil Low-Density Polyethylene (LDPE) | Fossil Linear Low-Density Polyethylene (LLDPE) | Fossil Nylon 6 | Fossil Nylon 66 | Fossil Polycarbonate (PC) | Fossil Polyethylene Terephthalate (PET) | Fossil Polypropylene (PP) | Fosil Polyurethane (PUR) Flexible Foam | Fossil Polyurethane (PUR) Rigid Foam | Fossil Polyvinyl Chloride (PVC) | Bio Polyethylene (PE) | Polylactic Acid (PLA) - From Corn | Bio Polyethylene Terephthalate (PET) | Polyethylene Furanoate (PEF) | Polylactic acid (PLA) from wastewater sludge | Polylactic acid (PLA) from food waste | Polylactic acid (PLA) from swine manure
Residual oil industrial and commerical boiler | 100% | 100% | 100% | 100% | 100% | 100% | 100% | 100% | 100% | 100% | 100% | 100% | 100% | 100% | 100% | 100% | 100% | 100% | 100% | 100% | 100% | 100%
Diesel commercial boiler | 0% | 0% | 0% | 0% | 100% | 100% | 0% | 0% | 0% | 0% | 100% | 100% | 0% | 0% | 0% | 100% | 100% | 100% | 100% | 100% | 100% | 100%
Diesel stationary engine | 100% | 100% | 100% | 100% | 0% | 0% | 100% | 100% | 100% | 100% | 0% | 0% | 100% | 100% | 100% | 0% | 0% | 0% | 0% | 0% | 0% | 0%
Diesel turbine | [12 empty] | 0% | 0% | 0% | 0% | 0% | 0% | 0% | 0% | 0% | 0% | bar: PEF: EtOH pretreatment + Enzymatic hydrolysis (Route 1) PEF to PEF: Furanosolv pretreatment and hydrolysis (Route 3) DME
NG engine | [12 empty] | 0% | 0% | 0% | 0% | 0% | 0% | 0% | 0% | 0% | 0% | bar: PEF: EtOH pretreatment + Enzymatic hydrolysis (Route 1) PEF to PEF: Furanosolv pretreatment and hydrolysis (Route 3) DME
NG large turbine | [12 empty] | 0% | 0% | 0% | 0% | 0% | 0% | 0% | 0% | 0% | 0% | bar: PEF: EtOH pretreatment + Enzymatic hydrolysis (Route 1) PEF to PEF: Furanosolv pretreatment and hydrolysis (Route 3) DME
NG large industrial boiler | 100% | 100% | 100% | 100% | 100% | 100% | 100% | 100% | 100% | 100% | 100% | 100% | 100% | 100% | 100% | 50% | 50% | 50% | 100% | 50% | 50% | 50%
NG small industrial boiler | [12 empty] | 0% | 0% | 0% | 50% | 50% | 50% | 0% | 50% | 50% | 50% | bar: PEF: EtOH pretreatment + Enzymatic hydrolysis (Route 1) PEF to PEF: Furanosolv pretreatment and hydrolysis (Route 3) DME
NG to conversion process | [12 empty] | 0% | 0% | 0% | 0% | 0% | 0% | 0% | 0% | 0% | 0% | bar: PEF: EtOH pretreatment + Enzymatic hydrolysis (Route 1) PEF to PEF: Furanosolv pretreatment and hydrolysis (Route 3) DME
Coal industrial boiler | 100% | 100% | 100% | 100% | 100% | 100% | 100% | 100% | 100% | 100% | 100% | 100% | 100% | 100% | 100% | 100% | 100% | 100% | 100% | 100% | 100% | 100%
Coal to conversion process | [12 empty] | 0% | 0% | 0% | 0% | 0% | 0% | 0% | 0% | 0% | 0% | bar: PEF: EtOH pretreatment + Enzymatic hydrolysis (Route 1) PEF to PEF: Furanosolv pretreatment and hydrolysis (Route 3) DME
LPG industrial boiler | 100% | 100% | 100% | 100% | 100% | 100% | 100% | 100% | 100% | 100% | 100% | 100% | 100% | 100% | 100% | 100% | 100% | 100% | 100% | 100% | 100% | 100%
LPG commerical boiler | [12 empty] | 0% | 0% | 0% | 0% | 0% | 0% | 0% | 0% | 0% | 0% | bar: PEF: EtOH pretreatment + Enzymatic hydrolysis (Route 1) PEF to PEF: Furanosolv pretreatment and hydrolysis (Route 3) DME
LPG to conversion process | [12 empty] | 0% | 0% | 0% | 0% | 0% | 0% | 0% | 0% | 0% | 0% | bar: PEF: EtOH pretreatment + Enzymatic hydrolysis (Route 1) PEF to PEF: Furanosolv pretreatment and hydrolysis (Route 3) DME
2.2) Combustion Shares for Transformation Technologies
| Compression Molding | Calendaring (PVC) | Extrusion (PVC) | Injection Molding (PVC) | Blow Molding (HDPE) | Extrusion (HDPE) | Injection Molding (HDPE) | Extrusion (PP) | Injection Molding (PP) | Injection Stretch Blow Molding (PET) | Extrusion (PET) | Yarn Spinning (PET)
Residual oil industrial and commerical boiler | 100% | 100% | 100% | 100% | 100% | 100% | 100% | 100% | 100% | 100% | 100% | 100%
Diesel commercial boiler | 0% | 0% | 0% | 0% | 0% | 0% | 0% | 0% | 0% | 100% | 100% | 100%
Diesel stationary engine | 100% | 100% | 100% | 100% | 100% | 100% | 100% | 100% | 100% | 0% | 0% | 0%
Diesel turbine | bar: PEF: EtOH pretreatment + Enzymatic hydrolysis (Route 1) PEF to PEF: Furanosolv pretreatment and hydrolysis (Route 3) DME
NG engine | bar: PEF: EtOH pretreatment + Enzymatic hydrolysis (Route 1) PEF to PEF: Furanosolv pretreatment and hydrolysis (Route 3) DME
NG large turbine | bar: PEF: EtOH pretreatment + Enzymatic hydrolysis (Route 1) PEF to PEF: Furanosolv pretreatment and hydrolysis (Route 3) DME
NG large industrial boiler | 100% | 100% | 100% | 100% | 100% | 100% | 100% | 100% | 100% | 100% | 100% | 100%
NG small industrial boiler | bar: PEF: EtOH pretreatment + Enzymatic hydrolysis (Route 1) PEF to PEF: Furanosolv pretreatment and hydrolysis (Route 3) DME
NG to conversion process | bar: PEF: EtOH pretreatment + Enzymatic hydrolysis (Route 1) PEF to PEF: Furanosolv pretreatment and hydrolysis (Route 3) DME
Coal industrial boiler | 100% | 100% | 100% | 100% | 100% | 100% | 100% | 100% | 100% | 100% | 100% | 100%
Coal to conversion process | bar: PEF: EtOH pretreatment + Enzymatic hydrolysis (Route 1) PEF to PEF: Furanosolv pretreatment and hydrolysis (Route 3) DME
LPG industrial boiler | 100% | 100% | 100% | 100% | 100% | 100% | 100% | 100% | 100% | 100% | 100% | 100%
LPG commerical boiler | bar: PEF: EtOH pretreatment + Enzymatic hydrolysis (Route 1) PEF to PEF: Furanosolv pretreatment and hydrolysis (Route 3) DME
LPG to conversion process | bar: PEF: EtOH pretreatment + Enzymatic hydrolysis (Route 1) PEF to PEF: Furanosolv pretreatment and hydrolysis (Route 3) DME
3) Tons of Resin (or Intermediate Material) Needed per Ton of Final Transformed Plastic and Rubber Product
Technology type | Compression Molding | Calendaring (PVC) | Extrusion (PVC) | Injection Molding (PVC) | Blow Molding (HDPE) | Extrusion (HDPE) | Injection Molding (HDPE) | Extrusion (PP) | Injection Molding (PP) | Injection Stretch Blow Molding (PET) | Extrusion (PET) | Yarn Spinning (PET)
ton of resin needed/ ton transformed product | 1 | 1.1554 | 1.0024 | 1.0307 | 1.0003 | 0.9459 | 1.0056 | 1.0018 | 1.1393 | 1.0989 | 1.0309 | 1.008
4) Calculation of Energy Use and Emissions of Production
4.1) Calculation of Energy Use and Emissions of Virgin Plastic Resins
| PEF: EtOH pretreatment + Enzymatic hydrolysis (Route 1) PEF: Fossil Acrylonitrile-Butadiene-Styrene (ABS) Resin; PEF: EtOH pretreatment + Enzymatic hydrolysis (Route 1) ML: Ethylene Propylene Diene Monomer (EPDM) Resin; PEF: MeOH pretreatment + Methanolysis (Route 2) PEF: Fossil General Purpose Polystyrene (GPPS) Resin; PEF: MeOH pretreatment + Methanolysis (Route 2) ML: Fossil High-Impact Polystyrene (HIPS) Resin; PEF: Furanosolv pretreatment and hydrolysis (Route 3) PEF: Fossil High-Density Polyethylene (HDPE) Resin; PEF: Furanosolv pretreatment and hydrolysis (Route 3) ML: Fossil Low-Density Polyethylene (LDPE) Resin | Fossil Linear Low-Density Polyethylene (LLDPE) Resin |  | Fossil Nylon 6 Resin |  | Fossil Nylon 66 Resin |  | Fossil Polycarbonate (PC) Resin |  | Fossil Polyethylene Terephthalate (PET) Resin (PTA + EG route) |  | Fossil Polyethylene Terephthalate (PET) Resin (DMT + EG route) |  | Fossil Polypropylene (PP) Resin |  | Fossil Polyurethane (PUR) Flexible Foam |  | Fossil Polyurethane (PUR) Rigid Foam |  | Fossil Polyvinyl Chloride (PVC) Resin |  | Bio Polyethylene (PE) |  | Polylactic Acid (PLA) |  | Bio Polyethylene Terephthalate (PET) |  | Polyethylene furanoate (PEF): EtOH pretreatment + Enzymatic hydrolysis |  | Polyethylene furanoate (PEF): MeOH pretreatment + Methanolysis |  | Polyethylene furanoate (PEF): Furanosolv pretreatment and hydrolysis |  | Polylactic Acid (PLA) from wastewater sludge |  |  | Polylactic Acid (PLA) from Food Waste |  |  | Polylactic Acid (PLA) from Swine manure
| Combustion Emissions | Non-Combustion Emissions | Combustion Emissions | Non-Combustion Emissions | Combustion Emissions | Non-Combustion Emissions | Combustion Emissions | Non-Combustion Emissions | Combustion Emissions | Non-Combustion Emissions | Combustion Emissions | Non-Combustion Emissions | Combustion Emissions | Non-Combustion Emissions | Combustion Emissions | Non-Combustion Emissions | Combustion Emissions | Non-Combustion Emissions | Combustion Emissions | Non-Combustion Emissions | Combustion Emissions | Non-Combustion Emissions | Combustion Emissions | Non-Combustion Emissions | Combustion Emissions | Non-Combustion Emissions | Combustion Emissions | Non-Combustion Emissions | Combustion Emissions | Non-Combustion Emissions | Combustion Emissions | Non-Combustion Emissions | Combustion Emissions | Non-Combustion Emissions | Combustion Emissions | Non-Combustion Emissions | Combustion Emissions | Non-Combustion Emissions | Combustion Emissions | Non-Combustion Emissions | Combustion Emissions | Non-Combustion Emissions | Combustion Emissions | Non-Combustion Emissions | waste to PLA conversion | Digestate transportation and end-of-life | Avoided counterfactual scenario | waste to PLA conversion | Digestate transportation and end-of-life | Avoided counterfactual scenario | waste to PLA conversion | Digestate transportation and end-of-life | Avoided counterfactual scenario
Total Energy Input: mmBtu per ton, except as noted | PEF: EtOH pretreatment + Enzymatic hydrolysis (Route 1) PEF: 23.907; PEF: EtOH pretreatment + Enzymatic hydrolysis (Route 1) ML: 7.383; PEF: MeOH pretreatment + Methanolysis (Route 2) PEF: 22.731; PEF: MeOH pretreatment + Methanolysis (Route 2) ML: 22.436; PEF: Furanosolv pretreatment and hydrolysis (Route 3) PEF: 2.3492; PEF: Furanosolv pretreatment and hydrolysis (Route 3) ML: 5.5997 | 10.785 |  | 52.227 |  | 51.176 |  | 42.562 |  | 2.6828 |  | 3.9703 |  | 2.4329 |  | 27.153 |  | 24.371 |  | 18.348 |  | 8.4736 |  | 25.8034 |  | 4.234
Urban emission share | [12 empty] | 0% |  | 0% |  | 0% |  | 0% |  | 5% |  | 5% |  | 5% |  | 0% |  | 0% |  | 0% |  | 0% |  | 0% |  | 0% |  | 0% |  | 0% |  | 0% |  | 0% |  |  | 0% |  |  | 0% | bar: PEF: EtOH pretreatment + Enzymatic hydrolysis (Route 1) PEF; PEF: EtOH pretreatment + Enzymatic hydrolysis (Route 1) ML; PEF: MeOH pretreatment + Methanolysis (Route 2) PEF; PEF: MeOH pretreatment + Methanolysis (Route 2) ML; PEF: Furanosolv pretreatment and hydrolysis (Route 3) PEF; PEF: Furanosolv pretreatment and hydrolysis (Route 3) ML
Shares of process fuels
Natural Gas | PEF: EtOH pretreatment + Enzymatic hydrolysis (Route 1) PEF: 74.3%; PEF: EtOH pretreatment + Enzymatic hydrolysis (Route 1) ML: 86.5%; PEF: MeOH pretreatment + Methanolysis (Route 2) PEF: 85.4%; PEF: MeOH pretreatment + Methanolysis (Route 2) ML: 84.9%; PEF: Furanosolv pretreatment and hydrolysis (Route 3) PEF: 59.33%; PEF: Furanosolv pretreatment and hydrolysis (Route 3) ML: 62.46% | 87.4% |  | 65.4% |  | 63.9% |  | 65.6% |  | 72.77% |  | 97.18% |  | 79.64% |  | 66.4% |  | 59.9% |  | 81.7% |  | 77.89% |  | 65.65% |  | 99.67%
Electricity | PEF: EtOH pretreatment + Enzymatic hydrolysis (Route 1) PEF: 14.4%; PEF: EtOH pretreatment + Enzymatic hydrolysis (Route 1) ML: 8.4%; PEF: MeOH pretreatment + Methanolysis (Route 2) PEF: 6.9%; PEF: MeOH pretreatment + Methanolysis (Route 2) ML: 7.1%; PEF: Furanosolv pretreatment and hydrolysis (Route 3) PEF: 40.67%; PEF: Furanosolv pretreatment and hydrolysis (Route 3) ML: 37.54% | 8.7% |  | 7.6% |  | 13.6% |  | 13.5% |  | 26.45% |  | 2.815% |  | 20.36% |  | 17% |  | 16.9% |  | 14.2% |  | 21.45% |  | 22.26% |  | 0.3307%
Residual Oil | PEF: EtOH pretreatment + Enzymatic hydrolysis (Route 1) PEF: 5.1%; PEF: EtOH pretreatment + Enzymatic hydrolysis (Route 1) ML: 4%; PEF: MeOH pretreatment + Methanolysis (Route 2) PEF: 6.9%; PEF: MeOH pretreatment + Methanolysis (Route 2) ML: 7.2%; PEF: Furanosolv pretreatment and hydrolysis (Route 3) PEF: 0.001553% | 3.1% |  | 27% |  | 22.5% |  | 20% |  | 0.01256% | [5 empty] | 11.7% |  | 14.8% |  | 0.6% |  | 0.6467% |  | 11.3%
Diesel Fuel | PEF: EtOH pretreatment + Enzymatic hydrolysis (Route 1) PEF: 0.4%; PEF: EtOH pretreatment + Enzymatic hydrolysis (Route 1) ML: 0.7%; PEF: MeOH pretreatment + Methanolysis (Route 2) PEF: 0.6%; PEF: MeOH pretreatment + Methanolysis (Route 2) ML: 0.6% | 0.5% | [7 empty] | 0.02873% | [5 empty] | 1.9% |  | 2.4% |  | 1%
Coal | PEF: EtOH pretreatment + Enzymatic hydrolysis (Route 1) PEF: 5.6% | [6 empty] | 0.9% |  | 0.7342% | [5 empty] | 2.9% |  | 4.5% |  | 2.4% |  |  |  | 0.7998%
LPG | PEF: EtOH pretreatment + Enzymatic hydrolysis (Route 1) PEF: 0.1%; PEF: EtOH pretreatment + Enzymatic hydrolysis (Route 1) ML: 0.1%; PEF: MeOH pretreatment + Methanolysis (Route 2) PEF: 0.1%; PEF: MeOH pretreatment + Methanolysis (Route 2) ML: 0.1% | [20 empty] | 0.009677%
Gasoline | PEF: EtOH pretreatment + Enzymatic hydrolysis (Route 1) PEF: 0.1%; PEF: EtOH pretreatment + Enzymatic hydrolysis (Route 1) ML: 0.3%; PEF: MeOH pretreatment + Methanolysis (Route 2) PEF: 0.1%; PEF: MeOH pretreatment + Methanolysis (Route 2) ML: 0.1% | 0.3% | [13 empty] | 0.1% |  | 1.5% |  | 0.1%
Energy Inputs: mmBtu per ton of product
Total Energy Input
Natural Gas | PEF: EtOH pretreatment + Enzymatic hydrolysis (Route 1) PEF: 17.7629; PEF: EtOH pretreatment + Enzymatic hydrolysis (Route 1) ML: 6.3863; PEF: MeOH pretreatment + Methanolysis (Route 2) PEF: 19.4123; PEF: MeOH pretreatment + Methanolysis (Route 2) ML: 19.0482; PEF: Furanosolv pretreatment and hydrolysis (Route 3) PEF: 1.3938; PEF: Furanosolv pretreatment and hydrolysis (Route 3) ML: 3.4979 | 9.4261 |  | 34.1565 |  | 32.7015 |  | 27.9207 |  | 1.9522 |  | 3.8586 |  | 1.9377 |  | 18.0296 |  | 14.5982 |  | 14.9903 |  | 6.6 |  | 16.9389 |  | 4.22 | [7 empty] | 4.1163 |  |  | 0.30905 |  |  | 1.6982
Electricity | PEF: EtOH pretreatment + Enzymatic hydrolysis (Route 1) PEF: 3.4426; PEF: EtOH pretreatment + Enzymatic hydrolysis (Route 1) ML: 0.62017; PEF: MeOH pretreatment + Methanolysis (Route 2) PEF: 1.5684; PEF: MeOH pretreatment + Methanolysis (Route 2) ML: 1.593; PEF: Furanosolv pretreatment and hydrolysis (Route 3) PEF: 0.9554; PEF: Furanosolv pretreatment and hydrolysis (Route 3) ML: 2.1019 | 0.93829 |  | 3.9693 |  | 6.9599 |  | 5.7459 |  | 0.70973 |  | 0.11178 |  | 0.49527 |  | 4.616 |  | 4.1187 |  | 2.6054 |  | 1.818 |  | 5.7434 |  | 0.014 |  | -4.0548 |  | -3.8468 |  | -4.7009 |  | 5.0133 |  |  | 4.4485 |  |  | 5.5978
Residual Oil | PEF: EtOH pretreatment + Enzymatic hydrolysis (Route 1) PEF: 1.2193; PEF: EtOH pretreatment + Enzymatic hydrolysis (Route 1) ML: 0.29532; PEF: MeOH pretreatment + Methanolysis (Route 2) PEF: 1.5684; PEF: MeOH pretreatment + Methanolysis (Route 2) ML: 1.6154; PEF: Furanosolv pretreatment and hydrolysis (Route 3) PEF: 3.6492e-05 | 0.33433 |  | 14.1013 |  | 11.5146 |  | 8.5124 |  | 0.00033685 | [5 empty] | 3.1769 |  | 3.6069 |  | 0.11009 |  | 0.0548 |  | 2.9148
Diesel Fuel | PEF: EtOH pretreatment + Enzymatic hydrolysis (Route 1) PEF: 0.095628; PEF: EtOH pretreatment + Enzymatic hydrolysis (Route 1) ML: 0.051681; PEF: MeOH pretreatment + Methanolysis (Route 2) PEF: 0.13639; PEF: MeOH pretreatment + Methanolysis (Route 2) ML: 0.13462 | 0.053925 | [7 empty] | 0.0007707 | [5 empty] | 0.51591 |  | 0.5849 |  | 0.18348
Coal | PEF: EtOH pretreatment + Enzymatic hydrolysis (Route 1) PEF: 1.3388 | [6 empty] | 0.38306 |  | 0.019696 | [5 empty] | 0.78744 |  | 1.0967 |  | 0.44035 |  |  |  | 0.20638
LPG | PEF: EtOH pretreatment + Enzymatic hydrolysis (Route 1) PEF: 0.023907; PEF: EtOH pretreatment + Enzymatic hydrolysis (Route 1) ML: 0.007383; PEF: MeOH pretreatment + Methanolysis (Route 2) PEF: 0.022731; PEF: MeOH pretreatment + Methanolysis (Route 2) ML: 0.022436 | [20 empty] | 0.00082
Gasoline | PEF: EtOH pretreatment + Enzymatic hydrolysis (Route 1) PEF: 0.023907; PEF: EtOH pretreatment + Enzymatic hydrolysis (Route 1) ML: 0.022149; PEF: MeOH pretreatment + Methanolysis (Route 2) PEF: 0.022731; PEF: MeOH pretreatment + Methanolysis (Route 2) ML: 0.022436 | 0.032355 | [13 empty] | 0.027153 |  | 0.36557 |  | 0.018348
Hydrogen | PEF: Furanosolv pretreatment and hydrolysis (Route 3) PEF: 0.18571 | [22 empty] | 0.077111
Crude oil as feed | PEF: EtOH pretreatment + Enzymatic hydrolysis (Route 1) PEF: 22.426; PEF: EtOH pretreatment + Enzymatic hydrolysis (Route 1) ML: 11.238; PEF: MeOH pretreatment + Methanolysis (Route 2) PEF: 26.133; PEF: MeOH pretreatment + Methanolysis (Route 2) ML: 25.95 | 7.047 |  | 14.93 |  | 20.181 |  | 24.581 | [7 empty] | 10.157 |  | 12.196 |  | 3.201
Natural gas as feed | PEF: EtOH pretreatment + Enzymatic hydrolysis (Route 1) PEF: 21.93; PEF: EtOH pretreatment + Enzymatic hydrolysis (Route 1) ML: 38.287; PEF: MeOH pretreatment + Methanolysis (Route 2) PEF: 16.498; PEF: MeOH pretreatment + Methanolysis (Route 2) ML: 17.228 | 34.577 |  | 15.603 |  | 19.896 |  | 4.657 | [7 empty] | 16.832 |  | 15.459 |  | 15.971
Mass Inputs: ton per ton, except as noted
Nitrogen gas | PEF: Furanosolv pretreatment and hydrolysis (Route 3) PEF: 0.0102; PEF: Furanosolv pretreatment and hydrolysis (Route 3) ML: 0.0101 | [12 empty] | 0.064 | [9 empty] | 0.009209
Mono ethylene glycol (MEG) | [20 empty] | 0.345 |  | 0.33
Purified terephthalic acid (PTA) | [20 empty] | 0.8604
Ethylene | PEF: Furanosolv pretreatment and hydrolysis (Route 3) PEF: 0.983; PEF: Furanosolv pretreatment and hydrolysis (Route 3) ML: 0.996
Propylene | PEF: Furanosolv pretreatment and hydrolysis (Route 3) ML: 0.00696 | [12 empty] | 1.014
Cyclohexane | PEF: Furanosolv pretreatment and hydrolysis (Route 3) PEF: 0.00048
Silica (SiO2) gel | PEF: Furanosolv pretreatment and hydrolysis (Route 3) PEF: 0.00022
Dimethyl terephthalate (DMT) | [22 empty] | 1.04
Bio ethylene | [32 empty] | 1.008
Oxygen | [34 empty] | 0.000174
Sulfuric acid (H2SO4) | [34 empty] | 0.25426 |  |  |  | 0.02924 |  | 0.043689 |  | 0.033898
Sodium chloride (NaCl) | [34 empty] | 0.11443
Bauxites (aluminum salts) | [34 empty] | 6e-06
Barite (Barium Sulfate, BaSO4) | [34 empty] | 0.00056
Iron (Fe) | [34 empty] | 0.000328
Lead (Pb) | [34 empty] | 2e-06
Limestone (CaCO3) | [34 empty] | 0.7889
Sand (SiO2) | [34 empty] | 0.010043
Phosphate (as P2O5) | [34 empty] | 0.006501
Sulfur (elemental) | [34 empty] | 0.013934
Dolomite | [34 empty] | 4e-06
Olivine | [34 empty] | 3e-06
Potassium chloride (KCl) | [34 empty] | 0.014562
Kaolin | [34 empty] | 0.021306
Recycled Steel | [34 empty] | 6.7e-05
Bio-Ethylene Glycol | [36 empty] | 0.33 |  | 0.15789 |  | 0.087379 |  | 0.023729
TPA | [36 empty] | 0.87
Corn | [34 empty] | 1.2807
Ethanol | [38 empty] | 0.19298 |  | 0.14078 |  | 0.057627
Methanol | [38 empty] | 0.035088 |  | 0.62621 |  | 0.9661
Hydrogen | [38 empty] | 0.005848 |  | 0.0048544 |  | 0.0033898
Acetic acid | [38 empty] | 0.070175 |  | 0.038835 |  | 0.010169
Wheat straw | [38 empty] | 3.655 |  | 3.034 |  | 2.1186
Corn Steep Liquor | [44 empty] | 0.086906 |  |  | 0.086829 |  |  | 0.08695
Diammonium Phosphate | [44 empty] | 0.012624 |  |  | 0.012613 |  |  | 0.01263
Hot Oil System | [44 empty] | 0.00053154 |  |  | 0.00053106 |  |  | 0.0005318
Sorbitol | [44 empty] | 0.0059798 |  |  | 0.0059745 |  |  | 0.0059828
Glucose | [44 empty] | 0.026577 |  |  | 0.026553 |  |  | 0.02659
Sn(Oct)2 | [44 empty] | 0.00053727 |  |  | 0.0001181 |  |  | 0.00027053
Energy Use: mmBtu per ton of product
Total energy | PEF: EtOH pretreatment + Enzymatic hydrolysis (Route 1) PEF: 78.1844; PEF: EtOH pretreatment + Enzymatic hydrolysis (Route 1) ML: 63.4468; PEF: MeOH pretreatment + Methanolysis (Route 2) PEF: 73.1207; PEF: MeOH pretreatment + Methanolysis (Route 2) ML: 73.434; PEF: Furanosolv pretreatment and hydrolysis (Route 3) PEF: 56.5907; PEF: Furanosolv pretreatment and hydrolysis (Route 3) ML: 62.07 | 58.937 |  | 95.5591 |  | 107.5869 |  | 84.4658 |  | 52.3397 |  | 69.0532 |  | 53.1377 |  | 64.2733 |  | 61.3738 |  | 44.0993 |  | 138.1738 |  | 24.9519 |  | 144.6137 |  | 27.7402 |  | 32.2658 |  | 26.5297 |  | 23.8661 | 0.77463 | -22.8579 | 18.419 | 0.27665 | -11.8073 | 22.3707 | 0.54109 | 5.1618
Fossil fuels | PEF: EtOH pretreatment + Enzymatic hydrolysis (Route 1) PEF: 76.585; PEF: EtOH pretreatment + Enzymatic hydrolysis (Route 1) ML: 63.1051; PEF: MeOH pretreatment + Methanolysis (Route 2) PEF: 72.3105; PEF: MeOH pretreatment + Methanolysis (Route 2) ML: 72.6135; PEF: Furanosolv pretreatment and hydrolysis (Route 3) PEF: 56.1324; PEF: Furanosolv pretreatment and hydrolysis (Route 3) ML: 61.1185 | 58.4764 |  | 93.6954 |  | 104.432 |  | 81.8403 |  | 50.775 |  | 67.7201 |  | 52.713 |  | 62.2127 |  | 59.5158 |  | 42.9486 |  | 19.9095 |  | 34.0388 |  | 20.594 |  | 10.6719 |  | 22.2372 |  | 24.4845 |  | 14.3438 | 0.77075 | -3.2244 | 9.1501 | 0.27527 | 0 | 12.5974 | 0.53839 | 6.3338
Coal | PEF: EtOH pretreatment + Enzymatic hydrolysis (Route 1) PEF: 4.0535; PEF: EtOH pretreatment + Enzymatic hydrolysis (Route 1) ML: 0.57775; PEF: MeOH pretreatment + Methanolysis (Route 2) PEF: 1.37; PEF: MeOH pretreatment + Methanolysis (Route 2) ML: 1.3874; PEF: Furanosolv pretreatment and hydrolysis (Route 3) PEF: 0.78019; PEF: Furanosolv pretreatment and hydrolysis (Route 3) ML: 1.6175 | 0.78142 |  | 3.1619 |  | 5.3582 |  | 4.8402 |  | 2.6749 |  | 2.2601 |  | 0.71274 |  | 4.2897 |  | 4.2535 |  | 2.3974 |  | 0.72589 |  | 4.6666 |  | 1.7576 |  | -2.169 |  | -1.9565 |  | -2.6833 |  | 3.7542 | 0.0063918 | -1.4294 | 3.3275 | 0.0022828 | 0 | 4.1707 | 0.0044648 | 0.37701
Natural gas | PEF: EtOH pretreatment + Enzymatic hydrolysis (Route 1) PEF: 48.3403; PEF: EtOH pretreatment + Enzymatic hydrolysis (Route 1) ML: 50.7428; PEF: MeOH pretreatment + Methanolysis (Route 2) PEF: 42.6596; PEF: MeOH pretreatment + Methanolysis (Route 2) ML: 43.083; PEF: Furanosolv pretreatment and hydrolysis (Route 3) PEF: 51.1177; PEF: Furanosolv pretreatment and hydrolysis (Route 3) ML: 54.9617 | 50.0895 |  | 60.6459 |  | 66.5035 |  | 43.1365 |  | 24.7073 |  | 38.4479 |  | 19.1489 |  | 43.6474 |  | 38.0502 |  | 36.9103 |  | 15.2029 |  | 25.4072 |  | 15.1022 |  | 7.5002 |  | 19.7926 |  | 24.1903 |  | 10.1128 | 0.080983 | -1.7523 | 5.3707 | 0.028922 | 0 | 7.9448 | 0.056568 | 5.7883
Petroleum | PEF: EtOH pretreatment + Enzymatic hydrolysis (Route 1) PEF: 24.1911; PEF: EtOH pretreatment + Enzymatic hydrolysis (Route 1) ML: 11.7846; PEF: MeOH pretreatment + Methanolysis (Route 2) PEF: 28.2808; PEF: MeOH pretreatment + Methanolysis (Route 2) ML: 28.1431; PEF: Furanosolv pretreatment and hydrolysis (Route 3) PEF: 4.2345; PEF: Furanosolv pretreatment and hydrolysis (Route 3) ML: 4.5393 | 7.6055 |  | 29.8876 |  | 32.5703 |  | 33.8636 |  | 23.3928 |  | 27.0122 |  | 32.8514 |  | 14.2756 |  | 17.2121 |  | 3.6408 |  | 3.9806 |  | 3.9649 |  | 3.7342 |  | 5.3408 |  | 4.4011 |  | 2.9776 |  | 0.47672 | 0.68338 | -0.042766 | 0.45191 | 0.24406 | 0 | 0.48189 | 0.47735 | 0.16843
Water consumption | PEF: EtOH pretreatment + Enzymatic hydrolysis (Route 1) PEF: 1183.7742; PEF: EtOH pretreatment + Enzymatic hydrolysis (Route 1) ML: 478.7211; PEF: MeOH pretreatment + Methanolysis (Route 2) PEF: 918.2149; PEF: MeOH pretreatment + Methanolysis (Route 2) ML: 921.2753; PEF: Furanosolv pretreatment and hydrolysis (Route 3) PEF: 1388.3896; PEF: Furanosolv pretreatment and hydrolysis (Route 3) ML: 1608.8577 | 454.7687 |  | 1436.3585 |  | 2006.3285 |  | 1746.1748 |  | 1341.7982 |  | 1345.2876 |  | 1181.5327 |  | 1191.554 |  | 1147.8516 |  | 626.3824 |  | 7185.6724 |  | 16720.5094 |  | 8109.905 |  | 4069.6936 |  | 2737.1563 |  | 431.8161 |  | 3890.1231 | 15.1437 | -339.5015 | 3774.1934 | 5.4084 | 0 | 3982.9667 | 10.5782 | 1533.928
Total Emissions: grams per ton of product
VOC | 657.1843 | 453.592 | 580.4374 | 627.381 | 596.3795 | 344.73 | 599.3275 | 362.874 | 725.3415 |  | 780.0566 |  | 576.4361 | 671.317 | 853.3202 | 18.435 | 928.0637 | 19.612 | 673.7 |  | 869.4653 |  | 1163.1147 |  | 428.9688 |  | 591.0434 | 331.15 | 746.8361 | 294.866 | 450.9047 | 308.443 | 1789.8292 |  | 411.5296 |  | 933.0756 |  | 1043.604 |  | 1025.1207 |  | 801.2432 |  | 214.9765 | 9.1317 | -255.7653 | 154.1719 | 3.2613 | -279.4323 | 190.7208 | 6.3787 | 645.422
CO | 2318.6087 | 8327.956 | 1897.4342 | 3452.942 | 2151.7679 | 9062.776 | 2157.2652 | 9017.416 | 1225.9167 |  | 1419.6621 |  | 1942.8634 | 2648.979 | 3490.0027 | 5050.056 | 3638.6529 | 1565.294 | 2668.8774 |  | 1159.7722 |  | 1567.9116 |  | 831.6725 |  | 2432.0624 | 4041.677 | 2687.6514 | 4566.516 | 1722.6826 | 1188.412 | 7547.3827 |  | 1709.894 |  | 2995.9644 |  | 2166.9253 |  | 1783.7633 |  | 1129.6343 |  | 691.636 | 125.923 | -714.857 | 436.8657 | 44.9722 | -489.6382 | 581.1366 | 87.9598 | 314.8272
NOx | 3285.8112 | 816.466 | 2335.3373 | 85.652 | 2946.6572 | 390.089 | 2955.4808 | 381.018 | 1654.6216 |  | 1946.4764 |  | 2406.2996 | 90.718 | 6076.7875 | 7470.088 | 6092.1131 | 1620.85 | 4604.3838 |  | 1691.1361 |  | 2212.6855 |  | 1152.6402 |  | 3419.19 | 257.33 | 3239.3798 | 492.382 | 2244.7012 | 59.874 | 10452.8192 |  | 3196.8574 |  | 3940.482 |  | 3327.7791 |  | 2672.5207 |  | 1587.6619 |  | 1223.9574 | 86.3959 | -754.2893 | 861.5831 | 30.8555 | -191.326 | 1086.8436 | 60.3493 | 888.2693
PM10 | 199.6381 | 67.132 | 68.4552 | 90.718 | 175.102 | 50.802 | 175.6071 | 62.596 | 93.6835 |  | 119.8424 |  | 82.7126 | 99.79 | 641.554 | 156.335 | 605.6624 | 211.424 | 477.4869 |  | 126.0606 |  | 148.7899 |  | 92.9243 |  | 272.4128 | 102.216 | 289.0844 | 91.332 | 119.5203 | 53.524 | 706.0727 |  | 303.2433 |  | 327.8494 |  | 345.6608 |  | 271.4642 |  | 143.8981 |  | 124.2494 | 4.851 | -107.8846 | 99.9601 | 1.7325 | -59.5208 | 122.8158 | 3.3885 | 207.6914
PM2.5 | 145.5955 | 4.808 | 57.7815 | 9.0718 | 138.1794 | 7.076 | 137.8471 | 6.622 | 81.5558 |  | 99.9215 |  | 69.784 | 9.072 | 406.7438 | 15.6335 | 387.9856 | 105.712 | 308.8568 |  | 97.2779 |  | 122.9497 |  | 79.247 |  | 187.2772 | 6.753 | 198.4674 | 9.072 | 96.0783 | 0.998 | 299.1753 |  | 207.7138 |  | 204.5851 |  | 247.1095 |  | 206.2793 |  | 128.9149 |  | 83.6338 | 1.423 | -94.7816 | 63.7148 | 0.50822 | -59.5208 | 78.668 | 0.99402 | 161.2412
SOx | 1268.2946 | 15422.141 | 628.1663 | 20126.427 | 817.5278 | 12337.712 | 828.824 | 12791.305 | 643.6865 |  | 773.0775 |  | 640.9029 | 21409.56 | 2681.3721 | 440.054 | 2671.9787 | 402.33 | 2073.1862 |  | 629.1826 |  | 734.7472 |  | 422.7025 |  | 1395.756 | 11026.149 | 1428.7422 | 9885.861 | 700.7796 | 9797.595 | 8190.7706 |  | 2699.8326 |  | 2827.7266 |  | 999.391 |  | 746.5169 |  | 277.3305 |  | 708.5759 | 3.7615 | -175.048 | 613.9323 | 1.3434 | -3.171 | 730.4617 | 2.6275 | 1719.5157
BC | PEF: EtOH pretreatment + Enzymatic hydrolysis (Route 1) PEF: 20.4091; PEF: EtOH pretreatment + Enzymatic hydrolysis (Route 1) ML: 9.9284; PEF: MeOH pretreatment + Methanolysis (Route 2) PEF: 21.5447; PEF: MeOH pretreatment + Methanolysis (Route 2) ML: 21.3753; PEF: Furanosolv pretreatment and hydrolysis (Route 3) PEF: 8.3667; PEF: Furanosolv pretreatment and hydrolysis (Route 3) ML: 10.3364 | 11.5215 |  | 42.6768 |  | 40.896 |  | 33.099 |  | 12.4285 |  | 16.1157 |  | 8.6015 |  | 29.3796 |  | 30.6369 |  | 16.1732 |  | 56.57 |  | 24.0319 |  | 51.3147 |  | 67.4084 |  | 54.2796 |  | 35.381 |  | 8.5446 | 0.13599 | -47.255 | 5.7826 | 0.048569 | -56.5447 | 7.1964 | 0.094995 | -12.5866
OC | PEF: EtOH pretreatment + Enzymatic hydrolysis (Route 1) PEF: 46.956; PEF: EtOH pretreatment + Enzymatic hydrolysis (Route 1) ML: 21.1514; PEF: MeOH pretreatment + Methanolysis (Route 2) PEF: 45.7678; PEF: MeOH pretreatment + Methanolysis (Route 2) ML: 45.332; PEF: Furanosolv pretreatment and hydrolysis (Route 3) PEF: 27.5436; PEF: Furanosolv pretreatment and hydrolysis (Route 3) ML: 33.7217 | 25.6873 |  | 84.8767 |  | 87.6757 |  | 72.5873 |  | 32.4676 |  | 40.3642 |  | 19.623 |  | 50.3904 |  | 50.4651 |  | 34.8712 |  | 59.6162 |  | 53.2873 |  | 45.1596 |  | 48.1202 |  | 37.95 |  | 20.8433 |  | 21.415 | 0.24589 | -21.7282 | 13.8862 | 0.087817 | -2.976 | 18.5918 | 0.17176 | 20.2053
CH4 | 12232.0295 | 10160.469 | 11226.4745 | 12299.587 | 11066.4365 | 8545.68 | 11142.0818 | 8817.836 | 7476.4645 |  | 8331.4856 |  | 10782.918 | 12882.023 | 15085.4992 | 2246.827 | 16741.2138 | 2024.299 | 12086.9848 |  | 6526.3286 |  | 8960.9629 |  | 5753.9391 |  | 10506.0974 | 7700.466 | 9624.403 | 6446.79 | 8029.142 | 5923.916 | 4769.2622 |  | 6220.286 |  | 4699.8695 |  | 2886.6565 |  | 4119.9027 |  | 3909.8141 |  | 2707.4127 | 7582.7297 | -40206.3836 | 1696.5554 | 2708.0993 | -109284.2433 | 2321.4294 | 5296.6901 | -110601.4144
N2O | PEF: EtOH pretreatment + Enzymatic hydrolysis (Route 1) PEF: 84.274; PEF: EtOH pretreatment + Enzymatic hydrolysis (Route 1) ML: 71.4089; PEF: MeOH pretreatment + Methanolysis (Route 2) PEF: 75.1087; PEF: MeOH pretreatment + Methanolysis (Route 2) ML: 75.4868; PEF: Furanosolv pretreatment and hydrolysis (Route 3) PEF: 22.4499; PEF: Furanosolv pretreatment and hydrolysis (Route 3) ML: 29.9395 | 73.2343 | 15.422 | 134.3925 | 7809.833 | 140.6923 | 662.083 | 100.6507 |  | 34.4766 |  | 44.8426 |  | 17.577 |  | 83.0009 | 0.0645 | 73.9577 |  | 62.9659 |  | 83.2421 |  | 429.0316 |  | -144.7216 |  | 1203.3344 |  | 980.4488 |  | 642.9267 |  | 258.1186 | 0.23725 | -18.0031 | 248.9145 | 0.084733 | -12.9881 | 254.9748 | 0.16573 | -623.793
CO2 | 2145490.6861 | 235868.032 | 851191.0434 | 65708.43 | 1899994.7289 | 303906.888 | 1887176.253 | 288484.747 | 959786.7814 |  | 1243815.8278 |  | 1048993.2033 | 116119.647 | 4287577.3803 | 1043225.845 | 4385172.8344 | 835981.451 | 3591519.052 |  | 1377403.8877 |  | 1737271.1234 |  | 865038.4857 |  | 2378210.8016 | 156840.32 | 2199527.0995 | 201689.711 | 1518797.8456 | 83098.122 | 1294426.9633 |  | 2412210.3932 |  | 1483419.1212 |  | 591609.3166 | 100457.9609 | 538687.6366 | 72743.5919 | 193283.9873 | 30082.0703 | 1020519.5899 | -213325.7258 | 227312.6908 | 694745.4347 | -594550.8362 | 1308710.7875 | 934269.3015 | -296749.6405 | 717151.0947
Biogenic CH4 | [44 empty] | 0 | 7509.1518 | -39674.938 | 0 | 2681.8217 | -109284.2433 | 0 | 5245.2944 | -113515.6237
Biogenic CO2 | [44 empty] | 520915.3477 | 188001.9821 | 0 | 282761.2347 | 41878.1471 | 0 | 223377.8077 | 142529.8382 | 0
Urban Emissions: grams per ton of product | bar: PEF: Furanosolv pretreatment and hydrolysis (Route 3) FEE; PEF: Furanosolv pretreatment and hydrolysis (Route 3) DME
VOC | PEF: EtOH pretreatment + Enzymatic hydrolysis (Route 1) PEF: 45.1416; PEF: EtOH pretreatment + Enzymatic hydrolysis (Route 1) ML: 35.7115; PEF: MeOH pretreatment + Methanolysis (Route 2) PEF: 44.1545; PEF: MeOH pretreatment + Methanolysis (Route 2) ML: 44.3592; PEF: Furanosolv pretreatment and hydrolysis (Route 3) PEF: 242.8752; PEF: Furanosolv pretreatment and hydrolysis (Route 3) ML: 249.3561 | 33.0949 |  | 71.672 |  | 74.7031 |  | 58.5196 |  | 388.5006 |  | 501.521 |  | 142.5844 |  | 40.3903 |  | 44.8633 |  | 24.2063 |  | 546.922 |  | 25.4182 |  | 139.5206 |  | 145.2807 |  | 189.865 |  | 185.3734 |  | 9.4408 | 1.8097 | -115.0326 | 6.5782 | 0.64631 | -139.7162 | 8.5821 | 1.2641 | -12.6029
CO | PEF: EtOH pretreatment + Enzymatic hydrolysis (Route 1) PEF: 166.53; PEF: EtOH pretreatment + Enzymatic hydrolysis (Route 1) ML: 141.771; PEF: MeOH pretreatment + Methanolysis (Route 2) PEF: 134.4012; PEF: MeOH pretreatment + Methanolysis (Route 2) ML: 135.7652; PEF: Furanosolv pretreatment and hydrolysis (Route 3) PEF: 247.4023; PEF: Furanosolv pretreatment and hydrolysis (Route 3) ML: 273.2588 | 142.4215 |  | 216.9976 |  | 259.6722 |  | 183.9905 |  | 161.0608 |  | 181.2231 |  | 163.1649 |  | 166.1871 |  | 148.5369 |  | 123.37 |  | 73.4343 |  | 132.19 |  | 78.0073 |  | 2.9728 |  | 7.6838 |  | -10.307 |  | 78.0773 | 1.2475 | -328.0596 | 60.0514 | 0.44552 | -244.8191 | 78.071 | 0.87137 | -239.1092
NOx | PEF: EtOH pretreatment + Enzymatic hydrolysis (Route 1) PEF: 243.5692; PEF: EtOH pretreatment + Enzymatic hydrolysis (Route 1) ML: 178.2456; PEF: MeOH pretreatment + Methanolysis (Route 2) PEF: 185.057; PEF: MeOH pretreatment + Methanolysis (Route 2) ML: 186.9336; PEF: Furanosolv pretreatment and hydrolysis (Route 3) PEF: 408.8387; PEF: Furanosolv pretreatment and hydrolysis (Route 3) ML: 455.0554 | 181.5752 |  | 315.3693 |  | 399.6022 |  | 295.4043 |  | 268.7237 |  | 287.0671 |  | 231.0614 |  | 254.711 |  | 229.4271 |  | 176.9807 |  | 115.8309 |  | 238.2435 |  | 131.2451 |  | -13.0604 |  | -9.8896 |  | -48.772 |  | 153.9045 | 1.92 | -331.3239 | 126.0465 | 0.68571 | -95.663 | 160.493 | 1.3412 | -68.377
PM10 | PEF: EtOH pretreatment + Enzymatic hydrolysis (Route 1) PEF: 12.1804; PEF: EtOH pretreatment + Enzymatic hydrolysis (Route 1) ML: 3.0796; PEF: MeOH pretreatment + Methanolysis (Route 2) PEF: 7.0133; PEF: MeOH pretreatment + Methanolysis (Route 2) ML: 7.0982; PEF: Furanosolv pretreatment and hydrolysis (Route 3) PEF: 41.8196; PEF: Furanosolv pretreatment and hydrolysis (Route 3) ML: 46.224 | 3.8157 |  | 18.6691 |  | 26.5751 |  | 21.7844 |  | 28.2938 |  | 29.0101 |  | 41.1614 |  | 15.9329 |  | 15.0553 |  | 8.2697 |  | 6.309 |  | 20.3251 |  | 10.0692 |  | -3.428 |  | -2.3718 |  | -5.9487 |  | 15.4308 | 0.32833 | -45.1208 | 13.722 | 0.11726 | -29.7604 | 17.0836 | 0.22934 | -9.3826
PM2.5 | PEF: EtOH pretreatment + Enzymatic hydrolysis (Route 1) PEF: 10.209; PEF: EtOH pretreatment + Enzymatic hydrolysis (Route 1) ML: 2.6342; PEF: MeOH pretreatment + Methanolysis (Route 2) PEF: 5.933; PEF: MeOH pretreatment + Methanolysis (Route 2) ML: 6.0045; PEF: Furanosolv pretreatment and hydrolysis (Route 3) PEF: 38.3487; PEF: Furanosolv pretreatment and hydrolysis (Route 3) ML: 42.1161 | 3.2383 |  | 15.8433 |  | 22.3565 |  | 18.3068 |  | 24.9059 |  | 25.6499 |  | 36.3945 |  | 13.3399 |  | 12.6322 |  | 6.9052 |  | 5.0843 |  | 17.0043 |  | 8.3038 |  | -3.1832 |  | -2.2155 |  | -5.0748 |  | 12.8106 | 0.28202 | -44.1471 | 11.3891 | 0.10072 | -29.7604 | 14.1774 | 0.19699 | -9.7898
SOx | PEF: EtOH pretreatment + Enzymatic hydrolysis (Route 1) PEF: 107.4678; PEF: EtOH pretreatment + Enzymatic hydrolysis (Route 1) ML: 27.6646; PEF: MeOH pretreatment + Methanolysis (Route 2) PEF: 58.2885; PEF: MeOH pretreatment + Methanolysis (Route 2) ML: 58.9828; PEF: Furanosolv pretreatment and hydrolysis (Route 3) PEF: 60.903; PEF: Furanosolv pretreatment and hydrolysis (Route 3) ML: 92.9016 | 34.6906 |  | 133.4394 |  | 213.1445 |  | 176.0616 |  | 123.0287 |  | 112.4081 |  | 101.1279 |  | 136.3456 |  | 124.1093 |  | 75.9588 |  | 34.1622 |  | 175.2146 |  | 73.3203 |  | -54.7631 |  | -49.5449 |  | -81.4698 |  | 140.6185 | 0.71819 | -55.0581 | 124.7428 | 0.2565 | -1.5855 | 155.8068 | 0.50167 | 33.1014
BC | PEF: EtOH pretreatment + Enzymatic hydrolysis (Route 1) PEF: 0.60565; PEF: EtOH pretreatment + Enzymatic hydrolysis (Route 1) ML: 0.21479; PEF: MeOH pretreatment + Methanolysis (Route 2) PEF: 0.42113; PEF: MeOH pretreatment + Methanolysis (Route 2) ML: 0.4254; PEF: Furanosolv pretreatment and hydrolysis (Route 3) PEF: 2.6492; PEF: Furanosolv pretreatment and hydrolysis (Route 3) ML: 2.8845 | 0.23322 |  | 1.136 |  | 1.3947 |  | 1.1277 |  | 2.5353 |  | 2.734 |  | 2.5706 |  | 0.77126 |  | 0.76772 |  | 0.37486 |  | 0.51074 |  | 0.98187 |  | 0.63385 |  | 0.14892 |  | 0.039682 |  | -0.23004 |  | 0.63268 | 0.035546 | -23.4261 | 0.56219 | 0.012695 | -28.2724 | 0.69222 | 0.024829 | -10.986
OC | PEF: EtOH pretreatment + Enzymatic hydrolysis (Route 1) PEF: 2.6231; PEF: EtOH pretreatment + Enzymatic hydrolysis (Route 1) ML: 0.73427; PEF: MeOH pretreatment + Methanolysis (Route 2) PEF: 1.537; PEF: MeOH pretreatment + Methanolysis (Route 2) ML: 1.5536; PEF: Furanosolv pretreatment and hydrolysis (Route 3) PEF: 11.9646; PEF: Furanosolv pretreatment and hydrolysis (Route 3) ML: 12.9926 | 0.87415 |  | 3.6219 |  | 5.3549 |  | 4.4176 |  | 6.6837 |  | 6.6551 |  | 5.9541 |  | 3.2986 |  | 3.0765 |  | 1.7732 |  | 1.4763 |  | 4.306 |  | 2.1788 |  | -0.98673 |  | -1.0962 |  | -1.9959 |  | 3.2486 | 0.050047 | -10.0164 | 2.8868 | 0.017874 | -1.488 | 3.5884 | 0.034959 | -0.69898
4.2) Calculation of Energy Use and Emissions of Transformation Technologies
| Compression Molding | Calendaring (PVC) | Extrusion (PVC) | Injection Molding (PVC) | Blow Molding (HPDE) | Extrusion (HDPE) | Injection Molding (HDPE) | Extrusion (PP) | Injection Molding (PP) | Injection Stretch Blow Molding (PET) | Extrusion (PET) | Yarn spinning (PET)
Total Energy Input: mmBtu per ton, except as noted | 6.274 | 1.798 | 1.633 | 3.803 | 5.314 | 1.695 | 6.185 | 2.168 | 2.474 | 4.6432 | 1.8296 | 5.6485
Urban emission share | bar: PEF: EtOH pretreatment + Enzymatic hydrolysis (Route 1) PEF to PEF: Furanosolv pretreatment and hydrolysis (Route 3) DME
Shares of process fuels
Natural Gas | PEF: EtOH pretreatment + Enzymatic hydrolysis (Route 1) PEF: 67.6%; PEF: Furanosolv pretreatment and hydrolysis (Route 3) DME: 84.69%
Electricity | 32.4% | 100% | 100% | 100% | 99.5% | 100% | 100% | 100% | 100% | 100% | 100% | 15.31%
Residual Oil
Diesel Fuel | PEF: MeOH pretreatment + Methanolysis (Route 2) PEF: 0.1%
Coal
LPG | PEF: MeOH pretreatment + Methanolysis (Route 2) PEF: 0.4%
Gasoline
Energy Inputs: mmBtu per ton of product
Natural Gas | PEF: EtOH pretreatment + Enzymatic hydrolysis (Route 1) PEF: 4.2412; PEF: Furanosolv pretreatment and hydrolysis (Route 3) DME: 4.7836
Electricity | 2.0328 | 1.798 | 1.633 | 3.803 | 5.2874 | 1.695 | 6.185 | 2.168 | 2.474 | 4.6432 | 1.8296 | 0.86484
Residual Oil
Diesel Fuel | PEF: MeOH pretreatment + Methanolysis (Route 2) PEF: 0.005314
Coal
LPG | PEF: MeOH pretreatment + Methanolysis (Route 2) PEF: 0.021256
Gasoline
Energy Use: mmBtu per ton of product
Total energy | 8.9343 | 3.7262 | 3.3842 | 7.8813 | 10.9884 | 3.5127 | 12.8178 | 4.493 | 5.1271 | 9.6225 | 3.7916 | 7.1177
Fossil fuels | 8.0609 | 2.956 | 2.6847 | 6.2523 | 8.7234 | 2.7867 | 10.1685 | 3.5643 | 4.0674 | 7.6336 | 3.0079 | 6.7442
Coal | 1.4861 | 1.3104 | 1.1902 | 2.7717 | 3.8537 | 1.2353 | 4.5077 | 1.5801 | 1.8031 | 3.384 | 1.3334 | 0.63543
Natural gas | 6.5285 | 1.6064 | 1.459 | 3.3977 | 4.7431 | 1.5144 | 5.5259 | 1.937 | 2.2103 | 4.1483 | 1.6346 | 6.0877
Petroleum | 0.046292 | 0.039206 | 0.035608 | 0.082926 | 0.12659 | 0.03696 | 0.13487 | 0.047274 | 0.053946 | 0.10125 | 0.039895 | 0.021076
Water consumption | 366.5604 | 311.2403 | 282.6782 | 658.313 | 915.5995 | 293.4106 | 1070.6458 | 375.2886 | 428.2583 | 803.7484 | 316.7067 | 166.2639
Total Emissions: grams per ton of product
VOC | 88.6598 | 27.2108 | 24.7137 | 57.5543 | 80.4231 | 25.652 | 93.6034 | 32.8104 | 37.4414 | 70.2693 | 27.6887 | 78.3884
CO | 352.9239 | 97.4503 | 88.5074 | 206.1199 | 289.9052 | 91.8678 | 335.2226 | 117.504 | 134.089 | 251.6562 | 99.1619 | 320.6664
NOx | 528.8328 | 176.5429 | 160.3418 | 373.4109 | 522.667 | 166.4295 | 607.2959 | 212.8727 | 242.9184 | 455.9053 | 179.6436 | 456.2593
PM10 | 46.6983 | 26.6097 | 24.1677 | 56.2828 | 78.4787 | 25.0853 | 91.5354 | 32.0855 | 36.6142 | 68.7169 | 27.077 | 31.5381
PM2.5 | 33.0179 | 14.5974 | 13.2578 | 30.8753 | 43.1489 | 13.7612 | 50.214 | 17.6013 | 20.0856 | 37.6964 | 14.8538 | 25.6478
SOx | 224.9563 | 155.8493 | 141.5472 | 329.6412 | 458.7303 | 146.9213 | 536.1111 | 187.9206 | 214.4445 | 402.466 | 158.5865 | 129.9559
BC | 3.6563 | 0.7666 | 0.69625 | 1.6215 | 2.3673 | 0.72269 | 2.6371 | 0.92436 | 1.0548 | 1.9797 | 0.78007 | 3.515
OC | 11.2649 | 3.7249 | 3.3831 | 7.8786 | 11.0167 | 3.5115 | 12.8134 | 4.4914 | 5.1253 | 9.6192 | 3.7903 | 9.7473
CH4 | 1501.913 | 487.2063 | 442.496 | 1030.5036 | 1436.4398 | 459.2963 | 1675.9572 | 587.4657 | 670.3829 | 1258.164 | 495.7633 | 1307.0657
N2O | 14.4737 | 4.6698 | 4.2413 | 9.8772 | 13.8433 | 4.4023 | 16.0638 | 5.6308 | 6.4255 | 12.0593 | 4.7518 | 12.6161
CO2 | 539624.4927 | 229786.194 | 208699.0294 | 486027.1946 | 677884.5336 | 216622.6913 | 790449.1713 | 277072.5632 | 316179.6685 | 593401.023 | 233822.0117 | 426147.6234
Urban Emissions: grams per ton of product
VOC | 4.5824 | 1.825 | 1.6575 | 3.8601 | 5.4117 | 1.7205 | 6.2779 | 2.2006 | 2.5112 | 4.7129 | 1.8571 | 4.3266
CO | 36.9996 | 21.801 | 19.8004 | 46.112 | 64.1472 | 20.5521 | 74.9941 | 26.2873 | 29.9976 | 56.2991 | 22.1839 | 29.73
NOx | 66.9449 | 46.265 | 42.0193 | 97.8563 | 136.1017 | 43.6146 | 159.1484 | 55.7856 | 63.6594 | 119.4749 | 47.0775 | 47.4706
PM10 | 5.9527 | 5.2177 | 4.7389 | 11.0361 | 15.3519 | 4.9188 | 17.9485 | 6.2914 | 7.1794 | 13.4742 | 5.3093 | 3.4091
PM2.5 | 4.9397 | 4.3251 | 3.9282 | 9.1481 | 12.7258 | 4.0773 | 14.878 | 5.2151 | 5.9512 | 11.1691 | 4.401 | 2.9754
SOx | 55.0928 | 48.1613 | 43.7416 | 101.8673 | 141.6549 | 45.4023 | 165.6716 | 58.0721 | 66.2687 | 124.372 | 49.0072 | 23.9549
BC | 0.23242 | 0.1987 | 0.18047 | 0.42028 | 0.58499 | 0.18732 | 0.68352 | 0.23959 | 0.27341 | 0.51313 | 0.20219 | 0.24275
OC | 1.2455 | 1.0853 | 0.98572 | 2.2956 | 3.1926 | 1.0231 | 3.7334 | 1.3087 | 1.4934 | 2.8027 | 1.1044 | 0.90188
5) Cradle-to-Gate Energy Consumption and Emissions:
5.1) Cradle-to-Gate Results for Plastic Resins
| Fossil Acrylonitrile-Butadiene-Styrene (ABS) Resin | Ethylene Propylene Diene Monomer (EPDM) Resin | Fossil General Purpose Polystyrene (GPPS) Resin | Fossil High-Impact Polystyrene (HIPS) Resin | Fossil High-Density Polyethylene (HDPE) Resin | Fossil Low-Density Polyethylene (LDPE) Resin | Fossil Linear Low-Density Polyethylene (LLDPE) Resin | Fossil Nylon 6 Resin | Fossil Nylon 66 Resin | Fossil Polycarbonate (PC) Resin | Fossil Polyethylene Terephthalate (PET) Resin (PTA + EG route) | Fossil Polyethylene Terephthalate (PET) Resin (DMT + EG route) | Fossil Polyethylene Terephthalate (PET) Resin: Combined | Fossil Polypropylene (PP) Resin | Fosil Polyurethane (PUR) Flexible Foam | Fossil Polyurethane (PUR) Rigid Foam | Fossil based Polyvinyl Chloride (PVC) Resin | Bio Polyethylene (PE) Resin | Bio Polylactic Acid (PLA)- via corn | Bio Polyethylene Terephthalate (PET) ( EG + TPA) | Polyethylene furanoate (PEF): EtOH pretreatment + Enzymatic hydrolysis | Polyethylene furanoate (PEF): MeOH pretreatment + Methanolysis | Polyethylene furanoate (PEF): Furanosolv pretreatment and hydrolysis | Polylactic acid (PLA) from wastewater sludge | Polylactic acid (PLA) from foodwaste | Polylactic acid (PLA) from swine manure
Energy Use: mmBtu/ton of product
Total Energy | 78.1844 | 63.4468 | 73.1207 | 73.434 | 56.5907 | 62.07 | 58.937 | 95.5591 | 107.5869 | 84.4658 | 52.3397 | 69.0532 | 54.011 | 53.1377 | 64.2733 | 61.3738 | 44.0993 | 138.1738 | 24.9519 | 144.6137 | 27.7402 | 32.2658 | 26.5297 | 1.7828 | 6.8883 | 28.0735
Fossil Fuels | 76.585 | 63.1051 | 72.3105 | 72.6135 | 56.1324 | 61.1185 | 58.4764 | 93.6954 | 104.432 | 81.8403 | 50.775 | 67.7201 | 52.4695 | 52.713 | 62.2127 | 59.5158 | 42.9486 | 19.9095 | 34.0388 | 20.594 | 10.6719 | 22.2372 | 24.4845 | 11.8901 | 9.4253 | 19.4696
Coal | 4.0535 | 0.57775 | 1.37 | 1.3874 | 0.78019 | 1.6175 | 0.78142 | 3.1619 | 5.3582 | 4.8402 | 2.6749 | 2.2601 | 2.6334 | 0.71274 | 4.2897 | 4.2535 | 2.3974 | 0.72589 | 4.6666 | 1.7576 | -2.169 | -1.9565 | -2.6833 | 2.3312 | 3.3298 | 4.5522
Natural Gas | 48.3403 | 50.7428 | 42.6596 | 43.083 | 51.1177 | 54.9617 | 50.0895 | 60.6459 | 66.5035 | 43.1365 | 24.7073 | 38.4479 | 26.0814 | 19.1489 | 43.6474 | 38.0502 | 36.9103 | 15.2029 | 25.4072 | 15.1022 | 7.5002 | 19.7926 | 24.1903 | 8.4415 | 5.3996 | 13.7897
Petroleum | 24.1911 | 11.7846 | 28.2808 | 28.1431 | 4.2345 | 4.5393 | 7.6055 | 29.8876 | 32.5703 | 33.8636 | 23.3928 | 27.0122 | 23.7547 | 32.8514 | 14.2756 | 17.2121 | 3.6408 | 3.9806 | 3.9649 | 3.7342 | 5.3408 | 4.4011 | 2.9776 | 1.1173 | 0.69597 | 1.1277
Water consumption, gallons/ton | 1183.7742 | 478.7211 | 918.2149 | 921.2753 | 1388.3896 | 1608.8577 | 454.7687 | 1436.3585 | 2006.3285 | 1746.1748 | 1341.7982 | 1345.2876 | 1342.1472 | 1181.5327 | 1191.554 | 1147.8516 | 626.3824 | 7185.6724 | 16720.5094 | 8109.905 | 4069.6936 | 2737.1563 | 431.8161 | 3565.7653 | 3779.6018 | 5527.4728
Total Emissions: grams/ton
VOC | 1110.7763 | 1207.8184 | 941.1095 | 962.2015 | 725.3415 | 780.0566 | 1247.7531 | 871.7552 | 947.6757 | 673.7 | 869.4653 | 1163.1147 | 898.8303 | 428.9688 | 922.1934 | 1041.7021 | 759.3477 | 1789.8292 | 411.5296 | 933.0756 | 1043.604 | 1025.1207 | 801.2432 | -31.6572 | -121.9991 | 842.5214
CO | 10646.5647 | 5350.3762 | 11214.5439 | 11174.6812 | 1225.9167 | 1419.6621 | 4591.8424 | 8540.0587 | 5203.9469 | 2668.8774 | 1159.7722 | 1567.9116 | 1200.5861 | 831.6725 | 6473.7394 | 7254.1674 | 2911.0946 | 7547.3827 | 1709.894 | 2995.9644 | 2166.9253 | 1783.7633 | 1129.6343 | 102.7021 | -7.8004 | 983.9235
NOx | 4102.2772 | 2420.9893 | 3336.7462 | 3336.4988 | 1654.6216 | 1946.4764 | 2497.0176 | 13546.8755 | 7712.9631 | 4604.3838 | 1691.1361 | 2212.6855 | 1743.2911 | 1152.6402 | 3676.52 | 3731.7618 | 2304.5752 | 10452.8192 | 3196.8574 | 3940.482 | 3327.7791 | 2672.5207 | 1587.6619 | 556.064 | 701.1126 | 2035.4622
PM10 | 266.7701 | 159.1732 | 225.904 | 238.2031 | 93.6835 | 119.8424 | 182.5026 | 797.889 | 817.0864 | 477.4869 | 126.0606 | 148.7899 | 128.3336 | 92.9243 | 374.6288 | 380.4164 | 173.0443 | 706.0727 | 303.2433 | 327.8494 | 345.6608 | 271.4642 | 143.8981 | 21.2159 | 42.1718 | 333.8958
PM2.5 | 150.4035 | 66.8533 | 145.2554 | 144.4691 | 81.5558 | 99.9215 | 78.856 | 422.3773 | 493.6976 | 308.8568 | 97.2779 | 122.9497 | 99.8451 | 79.247 | 194.0302 | 207.5394 | 97.0763 | 299.1753 | 207.7138 | 204.5851 | 247.1095 | 206.2793 | 128.9149 | -9.7247 | 4.7023 | 240.9033
SOx | 16690.4356 | 20754.5933 | 13155.2398 | 13620.129 | 643.6865 | 773.0775 | 22050.4629 | 3121.4261 | 3074.3087 | 2073.1862 | 629.1826 | 734.7472 | 639.739 | 422.7025 | 12421.905 | 11314.6032 | 10498.3746 | 8190.7706 | 2699.8326 | 2827.7266 | 999.391 | 746.5169 | 277.3305 | 537.2894 | 612.1047 | 2452.6049
BC | 20.4091 | 9.9284 | 21.5447 | 21.3753 | 8.3667 | 10.3364 | 11.5215 | 42.6768 | 40.896 | 33.099 | 12.4285 | 16.1157 | 12.7972 | 8.6015 | 29.3796 | 30.6369 | 16.1732 | 56.57 | 24.0319 | 51.3147 | 67.4084 | 54.2796 | 35.381 | -38.5744 | -50.7136 | -5.2952
OC | 46.956 | 21.1514 | 45.7678 | 45.332 | 27.5436 | 33.7217 | 25.6873 | 84.8767 | 87.6757 | 72.5873 | 32.4676 | 40.3642 | 33.2572 | 19.623 | 50.3904 | 50.4651 | 34.8712 | 59.6162 | 53.2873 | 45.1596 | 48.1202 | 37.95 | 20.8433 | -0.067297 | 10.998 | 38.9689
CH4 | 22392.4985 | 23526.0615 | 19612.1165 | 19959.9178 | 7476.4645 | 8331.4856 | 23664.941 | 17332.3262 | 18765.5128 | 12086.9848 | 6526.3286 | 8960.9629 | 6769.7921 | 5753.9391 | 18206.5634 | 16071.193 | 13953.058 | 4769.2622 | 6220.286 | 4699.8695 | 2886.6565 | 4119.9027 | 3909.8141 | -29916.2411 | -104879.5885 | -102983.295
N2O | 84.274 | 71.4089 | 75.1087 | 75.4868 | 22.4499 | 29.9395 | 88.6563 | 7944.2255 | 802.7753 | 100.6507 | 34.4766 | 44.8426 | 35.5132 | 17.577 | 83.0654 | 73.9577 | 62.9659 | 83.2421 | 429.0316 | -144.7216 | 1203.3344 | 980.4488 | 642.9267 | 240.3527 | 236.0112 | -368.6525
CO2 | 2381358.7181 | 916899.4734 | 2203901.6169 | 2175661 | 959786.7814 | 1243815.8278 | 1165112.8503 | 5330803.2253 | 5221154.2854 | 3591519.052 | 1377403.8877 | 1737271.1234 | 1413390.6113 | 865038.4857 | 2535051.1216 | 2401216.8105 | 1601895.9676 | -1551642.8093 | 755691.058 | -595545.9079 | -1062579.2071 | -1143215.2561 | -1531280.427 | -622012.7803 | -247613.9492 | -301848.5795
Biogenic CH4 | [23 empty] | -32165.7862 | -106602.4216 | -108270.3293
CO2 (w/ C in VOC & CO) | 2401550.9535 | 929071.5748 | 2224457.5963 | 2196220.0746 | 963973.8696 | 1248477.9018 | 1176217.4333 | 5346940.288 | 5232285.5054 | 3597812.7006 | 1381936.2205 | 1743360.0255 | 1418078.601 | 867682.3525 | 2548098.3101 | 2415862.8545 | 1608837.1786 | -1534204.3355 | 759660.635 | -587929.8781 | -1055921.473 | -1137217.2399 | -1527008.0796 | -621950.0563 | -248006.4375 | -297676.5556
GHGs (grams/ton) | 3091854.2032 | 1649642.8381 | 2829403.3509 | 2811633.5225 | 1192901.3449 | 1504929.6673 | 1905635.857 | 8032217.1781 | 6010655.443 | 3985482.4815 | 1585832.9235 | 2022638.7537 | 1629513.5066 | 1043948.265 | 3113330.7507 | 2914974.8523 | 2041828.0025 | -1369355.2254 | 1062150.7796 | -487382.7769 | -641388.8294 | -746781.6276 | -1234976.6369 | -1359381.8417 | -3015830.4671 | -3169477.4732
Urban Emissions: grams/ton
VOC | 45.1416 | 35.7115 | 44.1545 | 44.3592 | 242.8752 | 249.3561 | 33.0949 | 71.672 | 74.7031 | 58.5196 | 388.5006 | 501.521 | 399.8026 | 142.5844 | 40.3903 | 44.8633 | 24.2063 | 546.922 | 25.4182 | 139.5206 | 145.2807 | 189.865 | 185.3734 | -103.7821 | -132.4916 | -2.7568
CO | 166.53 | 141.771 | 134.4012 | 135.7652 | 247.4023 | 273.2588 | 142.4215 | 216.9976 | 259.6722 | 183.9905 | 161.0608 | 181.2231 | 163.0771 | 163.1649 | 166.1871 | 148.5369 | 123.37 | 73.4343 | 132.19 | 78.0073 | 2.9728 | 7.6838 | -10.307 | -248.7348 | -184.3223 | -160.1669
NOx | 243.5692 | 178.2456 | 185.057 | 186.9336 | 408.8387 | 455.0554 | 181.5752 | 315.3693 | 399.6022 | 295.4043 | 268.7237 | 287.0671 | 270.558 | 231.0614 | 254.711 | 229.4271 | 176.9807 | 115.8309 | 238.2435 | 131.2451 | -13.0604 | -9.8896 | -48.772 | -175.4995 | 31.0692 | 93.4571
PM10 | 12.1804 | 3.0796 | 7.0133 | 7.0982 | 41.8196 | 46.224 | 3.8157 | 18.6691 | 26.5751 | 21.7844 | 28.2938 | 29.0101 | 28.3655 | 41.1614 | 15.9329 | 15.0553 | 8.2697 | 6.309 | 20.3251 | 10.0692 | -3.428 | -2.3718 | -5.9487 | -29.3617 | -15.9211 | 7.9303
PM2.5 | 10.209 | 2.6342 | 5.933 | 6.0045 | 38.3487 | 42.1161 | 3.2383 | 15.8433 | 22.3565 | 18.3068 | 24.9059 | 25.6499 | 24.9803 | 36.3945 | 13.3399 | 12.6322 | 6.9052 | 5.0843 | 17.0043 | 8.3038 | -3.1832 | -2.2155 | -5.0748 | -31.0545 | -18.2706 | 4.5846
SOx | 107.4678 | 27.6646 | 58.2885 | 58.9828 | 60.903 | 92.9016 | 34.6906 | 133.4394 | 213.1445 | 176.0616 | 123.0287 | 112.4081 | 121.9666 | 101.1279 | 136.3456 | 124.1093 | 75.9588 | 34.1622 | 175.2146 | 73.3203 | -54.7631 | -49.5449 | -81.4698 | 86.2787 | 123.4138 | 189.4099
BC | 0.60565 | 0.21479 | 0.42113 | 0.4254 | 2.6492 | 2.8845 | 0.23322 | 1.136 | 1.3947 | 1.1277 | 2.5353 | 2.734 | 2.5552 | 2.5706 | 0.77126 | 0.76772 | 0.37486 | 0.51074 | 0.98187 | 0.63385 | 0.14892 | 0.039682 | -0.23004 | -22.7579 | -27.6975 | -10.2689
OC | 2.6231 | 0.73427 | 1.537 | 1.5536 | 11.9646 | 12.9926 | 0.87415 | 3.6219 | 5.3549 | 4.4176 | 6.6837 | 6.6551 | 6.6809 | 5.9541 | 3.2986 | 3.0765 | 1.7732 | 1.4763 | 4.306 | 2.1788 | -0.98673 | -1.0962 | -1.9959 | -6.7178 | 1.4166 | 2.9243
5.2) Cradle-to-Gate Results for Plastic Products Including Transformation
| Fossil PVC with Calendaring | Fossil PVC with Extrusion | Fossil PVC with Injection Molding | Fossil HDPE with Blow Molding | Fossil HDPE with Extrusion | Fossil HDPE with Injection Molding | Fossil PP with Extrusion | Fossil PP with Injection Molding | Fossil PET (PTA + EG) with Injection Stretch Blow Molding (Bottle)
Energy Use: mmBtu/ton of product
Total energy | 54.6785 | 47.5894 | 53.3345 | 67.5961 | 57.0418 | 69.7254 | 57.7263 | 65.6669 | 67.1386
Fossil fuels | 52.5788 | 45.7364 | 50.5194 | 64.8726 | 55.8823 | 66.6152 | 56.3722 | 64.1233 | 63.4303
Coal | 4.0804 | 3.5933 | 5.2427 | 4.6341 | 1.9733 | 5.2923 | 2.2941 | 2.6151 | 6.3234
Natural gas | 44.2526 | 38.4579 | 41.4412 | 55.8761 | 49.8666 | 56.9298 | 21.1203 | 24.0266 | 31.2993
Petroleum | 4.2458 | 3.6852 | 3.8355 | 4.3624 | 4.0424 | 4.3931 | 32.9578 | 37.4815 | 25.8076
Water consumption | 1034.9625 | 910.5639 | 1303.9254 | 2304.4057 | 1606.6883 | 2466.8104 | 1558.9481 | 1774.3785 | 2278.252
Total Emissions: grams per ton of product
VOC | 904.5612 | 785.8839 | 840.214 | 805.9822 | 711.7525 | 823.0068 | 462.5513 | 526.1655 | 1025.7258
CO | 3460.9291 | 3006.5887 | 3206.5851 | 1516.1898 | 1251.4624 | 1568.0044 | 950.6735 | 1081.6135 | 1526.1311
NOx | 2839.2492 | 2470.448 | 2748.7366 | 2177.785 | 1731.5361 | 2271.1834 | 1367.5876 | 1556.1214 | 2314.2967
PM10 | 226.5451 | 197.6274 | 234.6396 | 172.1903 | 113.7005 | 185.7435 | 125.1771 | 142.4828 | 207.2451
PM2.5 | 126.7593 | 110.5671 | 130.9319 | 124.7292 | 90.9048 | 132.2266 | 96.991 | 110.3717 | 144.5952
SOx | 12285.6712 | 10665.1179 | 11150.3158 | 1102.6099 | 755.7844 | 1183.4023 | 611.3839 | 696.0294 | 1093.8754
BC | 19.4531 | 16.9083 | 18.2912 | 10.7364 | 8.6367 | 11.0506 | 9.5414 | 10.8546 | 15.6374
OC | 44.015 | 38.3379 | 43.8203 | 38.5686 | 29.565 | 40.5112 | 24.1497 | 27.4818 | 45.2978
CH4 | 16608.5695 | 14429.0414 | 15411.9205 | 8915.1472 | 7531.284 | 9194.2899 | 6351.7618 | 7225.8456 | 8429.9537
N2O | 77.4206 | 67.3583 | 74.7762 | 36.3 | 25.6377 | 38.6395 | 23.2394 | 26.451 | 49.9457
CO2 | 2080616.795 | 1814439.5473 | 2137101.3684 | 1637959.2511 | 1124485.0078 | 1755610.7587 | 1143668.1182 | 1301718.0153 | 2107031.6688
CO2 (w/ C in VOC & CO) | 2088874.6134 | 1821613.5247 | 2144758.955 | 1642853.8128 | 1128669.887 | 1760639.8034 | 1146603.6521 | 1305057.5762 | 2112626.7201
GHGs (grams/ton) | 2604945.8171 | 2269987.7748 | 2624448.0937 | 1918435.0997 | 1360101.2411 | 2045178.2225 | 1342230.5237 | 1527608.9103 | 2377474.5182
Urban Emissions: grams per ton of product
VOC | 29.793 | 25.9219 | 28.8096 | 248.3598 | 231.4561 | 250.5133 | 145.0417 | 164.9576 | 431.6367
CO | 164.3427 | 143.4665 | 173.2695 | 311.6238 | 254.57 | 323.7819 | 189.7459 | 215.8914 | 233.289
NOx | 250.7485 | 219.4247 | 280.2703 | 545.063 | 430.3351 | 570.2766 | 287.2629 | 326.9076 | 414.7756
PM10 | 14.7725 | 13.0284 | 19.5596 | 57.1841 | 44.476 | 60.0023 | 47.5269 | 54.0746 | 44.5663
PM2.5 | 12.3034 | 10.85 | 16.2653 | 51.086 | 40.3513 | 53.4414 | 41.6751 | 47.4155 | 38.5382
SOx | 135.9241 | 119.8827 | 180.158 | 202.5762 | 103.0105 | 226.9157 | 159.382 | 181.4836 | 259.5683
BC | 0.63182 | 0.55623 | 0.80665 | 3.235 | 2.6932 | 3.3476 | 2.8148 | 3.2021 | 3.2992
OC | 3.134 | 2.7632 | 4.1232 | 15.1608 | 12.3405 | 15.765 | 7.2735 | 8.2769 | 10.1475
6) End-of-Life Emissions Associated with Disposal in Landfill
| Fossil Acrylonitrile-Butadiene-Styrene (ABS) Resin | Ethylene Propylene Diene Monomer (EPDM) Resin | Fossil General Purpose Polystyrene (GPPS) Resin | Fossil High-Impact Polystyrene (HIPS) Resin | Fossil High-Density Polyethylene (HDPE) Resin | Fossil Low-Density Polyethylene (LDPE) Resin | Fossil Linear Low-Density Polyethylene (LLDPE) Resin | Fossil Nylon 6 Resin | Fossil Nylon 66 Resin | Fossil Polycarbonate (PC) Resin | Fossil Polyethylene Terephthalate (PET) Resin (PTA + EG) | Fossil Polyethylene Terephthalate (PET) Resin (DMT + EG) | Fossil Polyethylene Terephthalate (PET) Resin (Combined) | Fossil Polypropylene (PP) Resin | Fosil Polyurethane (PUR) Flexible Foam | Fossil Polyurethane (PUR) Rigid Foam | Fossil based Polyvinyl Chloride (PVC) Resin | Bio Polyethylene (PE) Resin | Bio Polylactic Acid (PLA) | Bio Polyethylene Terephthalate (PET) (EG + TPA) | Polyethylene Furanoate (PEF)
End-of-life Emissions: grams/ton
CH4 (from degradation) | 0 | 0 | 0 | 0 | 0 | 0 | 0 | 0 | 0 | 0 | 0 | 0 | 0 | 0 | 0 | 0 | 0 | 0 | 46262.0673 | 0 | 0
CO2 (sequestered) | 0 | 0 | 0 | 0 | 0 | 0 | 0 | 0 | 0 | 0 | 0 | 0 | 0 | 0 | 0 | 0 | 0 | 2846069.7725 | 861390.0543 | 2078965.0292 | 1754646.4846
GHGs (gCO2e/ton) | 0 | 0 | 0 | 0 | 0 | 0 | 0 | 0 | 0 | 0 | 0 | 0 | 0 | 0 | 0 | 0 | 0 | -2846069.7725 | 389998.8649 | -2078965.0292 | -1754646.4846
7) Energy Consumption, Water Consumption, and Emissions of Material Inputs for Plastics Pathways
| Nitrogen gas | Mono ethylene glycol (MEG) | Purified terephthalic acid (PTA) | Ethylene | Propylene | Cyclohexane | Silica (SiO2) gel | Dimethyl terephthalate (DMT) | Bio Ethylene | Oxygen | Sulfuric acid (H2SO4) | Sodium chloride (NaCl) | Bauxites (aluminum salts) | Barite (Barium sulfate (BaSO4)) | Iron (Fe) | Lead (Pb) | Limestone (CaCO3) | Sand (SiO2) | Phosphate ( as P2O5) | Sulfur (elemental) | Dolomite | Olivine | Potassium chloride (KCl) | Kaolin | Recycled Steel | Bio Ethylene Glycol | Bio TPA | Corn | Ethanol | Methanol | Hydrogen | Acetic Acid | Wheat straw | Corn steep liquor | Diammonium phosphate | Corn oil | Sorbitol | Glucose | Ring opening polymerization (ROP) catalyst for PLA
Energy: mmBtu/ton
Total energy | 2.6941 | 39.8609 | 40.5882 | 53.6659 | 49.0945 | 75.0946 | 27.5194 | 49.396 | 125.9877 | 2.6941 | 0.51805 | 2.9527 | 0.10044 | 0.2239 | 27.5742 | 21.1376 | 0.10812 | 0.33158 | 19.01 | 0.51149 | 0.19457 | 5.588 | 6.5418 | 14.1693 | 9.7812 | 97.0323 | 123.984 | -8.2337 | 43.7672 | 26.5894 | 131.0842 | 28.9386 | 2.3614 | 86.8777 | 21.3176 | 32.8922 | 38.9482 | 29.5587 | 71.9625
Fossil fuels | 2.1373 | 39.3162 | 39.3428 | 53.6236 | 48.9212 | 75.2339 | 27.31 | 48.3354 | 9.4389 | 2.1373 | 0.48834 | 2.8141 | 0.098035 | 0.22311 | 27.1605 | 20.1885 | 0.10749 | 0.26305 | 17.6719 | 0.42571 | 0.18965 | 4.6122 | 5.8306 | 12.2165 | 8.4035 | 16.3514 | 12.0457 | 0.87416 | 12.9402 | 26.2587 | 130.5421 | 28.507 | 2.3419 | 10.9268 | 20.2873 | 0.74849 | 15.9229 | 6.957 | 66.0043
Coal | 0.94746 | 0.92606 | 2.111 | 0.070653 | 0.28508 | -0.23806 | 7.828 | 1.797 | -0.60179 | 0.94746 | 0.050455 | 0.49576 | 0.0040725 | 0.001297 | 18.8073 | 17.0817 | 0.0045178 | 0.11661 | 2.275 | 0.14595 | 0.0083098 | 1.6601 | 1.2096 | 3.3493 | 2.5217 | 2.4815 | 1.0621 | 0.027836 | 1.0196 | 0.5626 | 0.92228 | 0.73431 | 0.032697 | 0.48379 | 1.7517 | 0.2678 | 1.4749 | 0.33494 | 26.0312
Natural gas | 1.1615 | 35.756 | 11.1206 | 49.2696 | 16.2516 | 72.0443 | 17.5474 | 21.4051 | 6.1909 | 1.1615 | 0.12315 | 1.3649 | 0.012945 | 0.076158 | 6.7885 | 2.3395 | 0.011083 | 0.14295 | 9.525 | 0.27535 | 0.026716 | 2.1115 | 2.7814 | 7.7034 | 5.8105 | 11.1732 | 7.717 | 0.50161 | 10.5581 | 25.4971 | 129.5423 | 27.6482 | 1.0192 | 7.4289 | 14.0723 | 0.32679 | 13.3299 | 5.6024 | 15.1165
Petroleum | 0.028347 | 2.6342 | 26.1113 | 4.2833 | 32.3845 | 3.4277 | 1.9346 | 25.1333 | 3.8498 | 0.028347 | 0.31474 | 0.95344 | 0.081018 | 0.14565 | 1.5648 | 0.76726 | 0.091888 | 0.0034889 | 5.8719 | 0.0044042 | 0.15463 | 0.84058 | 1.8396 | 1.1637 | 0.071278 | 2.6967 | 3.2667 | 0.34472 | 1.3625 | 0.199 | 0.077538 | 0.12442 | 1.29 | 3.014 | 4.4634 | 0.13845 | 1.1182 | 1.0196 | 24.8566
Water consumption, gallons/ton | 225.0347 | 1020.1306 | 999.6966 | 1228.1716 | 1059.8528 | 1365.1637 | 289.3458 | 938.4038 | 6792.6122 | 225.0347 | 76.1905 | 507.0443 | 111.0587 | 3.2685 | 264.9001 | 441.7769 | 26.5462 | 27.6966 | 12093.8268 | 212.5688 | 5.0527 | 409.7738 | 686.2848 | 1441.0495 | 565.2625 | 7256.8016 | 6549.3472 | 2921.111 | 9544.3732 | 209.0521 | 4374.879 | 253.7026 | 106.9736 | 29909.0171 | 8830.5681 | 1197.647 | 9503.6192 | 8913.1077 | 5470.9652
Total Emissions: grams/ton
VOC | 19.6741 | 501.2447 | 765.9019 | 700.3986 | 388.3273 | 1056.3823 | 382.981 | 907.0578 | 1658.5581 | 19.6741 | 16.5288 | 56.4618 | 2.349 | 1.8338 | 1691.3303 | 1413.4313 | 3.0131 | 2.4214 | 410.5036 | 4.215 | 1.5487 | 56.9771 | 85.1226 | 190.7597 | 266.7618 | 1226.1624 | 540.9471 | 37.9489 | 1397.4664 | 424.9357 | 1429.2278 | 372.5545 | 161.9119 | 662.4006 | 1319.4117 | 7.7661 | 339.0139 | 240.4433 | 501.8622
CO | 70.4591 | 1024.3345 | 761.9941 | 1104.5144 | 679.8987 | 1633.8558 | 1863.7412 | 964.4002 | 7003.3804 | 70.4591 | 37.6126 | 193.1801 | 6.2679 | 9.4005 | 957.8983 | 515.7037 | 18.1431 | 8.6719 | 1166.3939 | 15.9404 | 79.9993 | 221.9549 | 258.0882 | 591.6166 | 3464.5155 | 5142.1451 | 1207.9771 | 148.3426 | 999.5357 | 449.2978 | 3727.8199 | 714.2367 | 353.7916 | 1495.3231 | 1919.0917 | 41.0066 | 1039.0877 | 645.4906 | 1986.6537
NOx | 127.6451 | 1389.8389 | 1148.052 | 1466.6528 | 932.372 | 2103.3722 | 2243.7817 | 1388.0109 | 9660.6651 | 127.6451 | 290.8808 | 925.4515 | 24.0785 | 22.6507 | 1265.2365 | 961.6398 | 15.0944 | 15.7102 | 5598.4591 | 26.5981 | 43.2747 | 711.5004 | 1150.483 | 1020.8804 | 589.0261 | 7183.1846 | 1415.2356 | 408.2971 | 2098.9112 | 541.4316 | 4492.9508 | 875.0754 | 566.7603 | 3431.5694 | 4472.8652 | 59.0333 | 1838.1788 | 1283.8377 | 5138.3226
PM10 | 19.2395 | 82.4125 | 92.0956 | 74.6106 | 75.7129 | 119.0007 | 366.1005 | 100.7927 | 646.4535 | 19.2395 | 19.4806 | 74.8049 | 1.2373 | 3.3683 | 841.4974 | 4498.9499 | 3.0895 | 2.3679 | 1308.4585 | 3.3022 | 3.6665 | 76.6848 | 113.7481 | 164.6929 | 665.186 | 508.8206 | 164.5983 | 23.144 | 379.4138 | 36.0966 | 226.1103 | 35.297 | 67.4356 | 204.6031 | 961.5829 | 6.3567 | 118.9837 | 76.3802 | 2353.0063
PM2.5 | 10.5543 | 70.475 | 69.1714 | 68.9463 | 66.0807 | 107.0734 | 261.898 | 80.5394 | 255.7816 | 10.5543 | 17.6281 | 65.3688 | 0.92709 | 2.0659 | 384.9548 | 2215.7012 | 0.54505 | 1.299 | 1027.3148 | 1.9631 | 3.5363 | 57.599 | 86.065 | 115.5524 | 340.0235 | 217.5419 | 133.6216 | 18.7824 | 141.5448 | 29.3144 | 211.5408 | 27.5319 | 58.4552 | 166.7664 | 756.7654 | 3.364 | 94.5687 | 62.7881 | 1157.0081
SOx | 112.683 | 486.8938 | 433.2588 | 549.3321 | 345.4497 | 801.6265 | 3682.1143 | 500.0246 | 7887.5009 | 112.683 | 1952.2151 | 551.7748 | 2.8293 | 11.3666 | 2922.6401 | 27424.6032 | 1.7075 | 13.8687 | 13739.7676 | 55633.346 | 1.6662 | 486.604 | 926.8595 | 992.8655 | 672.4007 | 5724.0289 | 1021.9204 | 110.3417 | 589.9935 | 316.7798 | 1393.6779 | 355.9913 | 63.4425 | 981.4447 | 10039.745 | 32.4223 | 543.7804 | 346.251 | 4087.1308
BC | 0.55428 | 8.0873 | 9.3535 | 7.1138 | 6.9827 | 9.7694 | 21.8794 | 10.4436 | 50.9836 | 0.55428 | 2.5089 | 10.1541 | 0.45152 | 0.18352 | 5.5963 | 6.0696 | 0.10965 | 0.068218 | 56.1922 | 0.14248 | 2.7052 | 7.8438 | 10.4872 | 10.5311 | 3.1103 | 38.2752 | 41.2671 | 3.4895 | 16.2137 | 0.85029 | 19.1742 | 2.0736 | 16.3077 | 31.5942 | 43.1107 | 0.19336 | 15.0625 | 11.3584 | 32.9002
OC | 2.6932 | 24.8828 | 22.2667 | 23.5125 | 14.9922 | 25.3906 | 51.7863 | 24.5232 | 44.4598 | 2.6932 | 7.411 | 24.9022 | 0.16058 | 0.30063 | 14.7557 | 9.3005 | 0.096428 | 0.33147 | 123.2273 | 0.55912 | 0.6611 | 19.1274 | 27.9164 | 26.3638 | 11.0565 | 43.482 | 27.314 | 2.7364 | 23.8316 | 2.22 | 45.8215 | 5.4212 | 12.0693 | 28.0401 | 95.6378 | 0.93208 | 24.6372 | 13.6069 | 54.7857
CH4 | 352.2626 | 5582.2641 | 4610.9795 | 6966.419 | 5091.3949 | 11103.0386 | 4834.2978 | 5983.8945 | 2768.5525 | 352.2626 | 58.4724 | 423.4675 | 9.9244 | 27.7304 | 3859.0291 | 6308.6683 | 10.49 | 43.3554 | 2700.679 | 73.716 | 19.6708 | 699.1116 | 863.4599 | 2193.8591 | 1464.0816 | 3643.4695 | 2928.0474 | 275.9063 | 2926.8212 | 3621.256 | 26139.4493 | 4806.8378 | 609.1263 | 3203.6252 | 6196.1569 | 113.2894 | 3368.8115 | 1668.7498 | 8704.4152
N2O | 3.3764 | 24.1856 | 23.2893 | 16.8497 | 11.7102 | 40.0953 | 34.08 | 27.1216 | 64.9063 | 3.3764 | 0.91771 | 4.3802 | 0.18067 | 0.32326 | 15.771 | 8.8018 | 0.062637 | 0.41556 | 30.5556 | 0.69078 | 0.14903 | 6.9694 | 9.7792 | 19.1008 | 14.0804 | 60.3626 | -198.8296 | 291.5421 | 909.2268 | 5.8962 | 179.2861 | 22.2989 | 280.7199 | 2447.6565 | 31.3343 | 1.0392 | 737.8377 | 731.0551 | 80.9605
CO2 | 166141.2971 | 935753.8094 | 968100.4581 | 741140.9772 | 654106.7016 | 2078662.2297 | 2205577.6526 | 1115001.2666 | 616427.3611 | 166141.2971 | 37876.8836 | 208103.2781 | 7711.5596 | 16786.7855 | 720958.9194 | 467619.542 | 8377.7991 | 20448.1596 | 1267015.9466 | 31309.9853 | 14565.9228 | 359584.4373 | 442502.7323 | 873410.984 | 609507.8578 | 1572083.0135 | 786687.725 | 141166.2942 | 1012201.554 | 341666.4121 | 7779927.2164 | 378810.2634 | 158985.312 | 796043.4894 | 1379228.4112 | 58104.7929 | 1046506.0294 | 466614.1366 | 5481665.203
Urban emissions: grams/ton
VOC | 1.3195 | 148.3839 | 389.558 | 244.7012 | 138.6591 | 332.5072 | 15.2033 | 432.3644 | 536.7519 | 1.3195 | 1.4963 | 4.6579 | 0.20595 | 0.35457 | 8.4613 | 4.5877 | 0.27438 | 0.1624 | 28.6861 | 0.25475 | 0.4185 | 5.0764 | 7.45 | 9.5941 | 4.8326 | 369.6042 | 17.2765 | 1.5312 | 317.9904 | 157.1448 | 101.5949 | 91.6655 | 4.675 | 15.0364 | 24.948 | 0.84632 | 12.1867 | 6.7202 | 62.4892
CO | 15.7627 | 166.9796 | 101.0751 | 233.4582 | 146.3077 | 189.6617 | 55.5037 | 105.0405 | 31.839 | 15.7627 | 2.8403 | 11.3837 | 0.1941 | 0.38401 | 29.8888 | 29.3033 | 0.17232 | 1.94 | 84.0482 | 2.6797 | 0.39611 | 30.6998 | 28.8591 | 67.1362 | 46.6596 | 78.6069 | 45.5256 | 3.3305 | 47.4145 | 27.5609 | 254.1817 | 57.1692 | 6.5741 | 37.2253 | 80.1513 | 6.6365 | 57.1217 | 22.6408 | 201.0675
NOx | 33.4508 | 273.7508 | 169.2133 | 382.3098 | 203.1185 | 289.0185 | 93.62 | 166.839 | 45.7792 | 33.4508 | 16.421 | 50.2376 | 0.33408 | 0.54753 | 50.8365 | 63.4718 | 0.26802 | 4.117 | 295.1503 | 5.4495 | 0.67626 | 81.3369 | 86.4984 | 139.2925 | 91.797 | 143.6017 | 79.2307 | 6.4995 | 77.5626 | 37.3092 | 331.2981 | 76.7974 | 12.1802 | 67.5666 | 241.4867 | 11.8523 | 95.4944 | 36.7769 | 412.3923
PM10 | 3.7725 | 26.7222 | 19.3442 | 39.3175 | 38.5783 | 31.5596 | 3.8293 | 18.4058 | 0.91963 | 3.7725 | 1.2317 | 4.2517 | 0.050655 | 0.063091 | 3.6036 | 6.8152 | 0.045726 | 0.46431 | 25.2582 | 0.58186 | 0.10153 | 8.7442 | 8.4091 | 14.3776 | 9.3561 | 12.1536 | 6.8557 | 0.56951 | 4.3664 | 4.255 | 45.2489 | 4.1012 | 1.3241 | 5.2113 | 19.2034 | 1.2015 | 7.4381 | 2.3835 | 49.4083
PM2.5 | 3.1271 | 24.3282 | 16.7786 | 36.2814 | 34.1622 | 29.5399 | 3.3711 | 15.991 | 0.60868 | 3.1271 | 1.1123 | 3.8108 | 0.043241 | 0.054895 | 3.0254 | 5.668 | 0.039293 | 0.38488 | 22.2059 | 0.48243 | 0.086387 | 7.4255 | 7.2754 | 11.992 | 7.7589 | 9.9743 | 5.6655 | 0.47238 | 3.5563 | 3.5733 | 43.4692 | 3.4397 | 1.0003 | 4.3378 | 16.8508 | 0.95887 | 6.2486 | 1.9864 | 41.4345
SOx | 34.8218 | 53.8591 | 98.67 | 35.2272 | 84.1354 | 16.3858 | 26.7656 | 87.5038 | -15.4681 | 34.8218 | 8.5853 | 31.9688 | 0.20661 | 0.15551 | 27.5288 | 59.8876 | 0.10453 | 4.2858 | 191.5567 | 5.3738 | 0.41461 | 75.842 | 68.3681 | 128.17 | 86.4524 | 96.0552 | 46.6753 | 3.4515 | 30.6464 | 23.4436 | 46.7839 | 29.831 | 8.0244 | 32.6772 | 145.8277 | 9.9413 | 59.6636 | 17.1249 | 389.4015
BC | 0.14367 | 1.6385 | 2.1284 | 2.5365 | 2.4133 | 1.9568 | 0.36295 | 1.9829 | 0.29326 | 0.14367 | 0.14263 | 0.47858 | 0.0044467 | 0.0063413 | 0.19948 | 0.2869 | 0.0048691 | 0.017682 | 2.4709 | 0.022276 | 0.0090733 | 0.53664 | 0.65109 | 0.64982 | 0.35988 | 0.64202 | 0.47437 | 0.051154 | 0.28886 | 0.0030137 | 2.7227 | 0.087775 | 0.11315 | 0.45174 | 1.8684 | 0.048792 | 0.38474 | 0.17366 | 2.4337
OC | 0.78471 | 7.4866 | 4.0875 | 11.4465 | 5.3758 | 7.9393 | 1.0711 | 3.6641 | 0.34422 | 0.78471 | 0.41737 | 1.3346 | 0.0083854 | 0.009379 | 0.76409 | 1.4388 | 0.0069697 | 0.09658 | 7.3699 | 0.12118 | 0.016995 | 2.0741 | 2.1767 | 3.075 | 1.9507 | 2.637 | 1.4732 | 0.13186 | 1.0197 | 0.25189 | 7.3636 | 0.53619 | 0.20411 | 1.2097 | 5.5779 | 0.24389 | 1.5689 | 0.5347 | 9.6833
Note on R4: [Threaded comment] Your version of Excel allows you to read this threaded comment; however, any edits to it will get removed if the file is opened in a newer version of Excel. Learn more: https://go.microsoft.com/fwlink/?linkid=870924 Comment: This applies to all PLAs produced from differrent feedstocks (i.e., corn, wastewater sludge, food waste, and swine manure).
Note on B5: [Threaded comment] Your version of Excel allows you to read this threaded comment; however, any edits to it will get removed if the file is opened in a newer version of Excel. Learn more: https://go.microsoft.com/fwlink/?linkid=870924 Comment: Reference: "Cradle-to-Gate Life Cycle Inventory of Nine Plastic Resins and Four Polyurethane Precursors," Franklin Associates (2011) for the ACC https://plastics.americanchemistry.com/LifeCycle-Inventory-of-9-Plastics-Resins-and-4-Polyurethane-Precursors-Rpt-Only/
Note on D5: [Threaded comment] Your version of Excel allows you to read this threaded comment; however, any edits to it will get removed if the file is opened in a newer version of Excel. Learn more: https://go.microsoft.com/fwlink/?linkid=870924 Comment: Reference: "Cradle-to-Gate Life Cycle Inventory of Nine Plastic Resins and Four Polyurethane Precursors," Franklin Associates (2011) for the ACC https://plastics.americanchemistry.com/LifeCycle-Inventory-of-9-Plastics-Resins-and-4-Polyurethane-Precursors-Rpt-Only/
Note on E5: [Threaded comment] Your version of Excel allows you to read this threaded comment; however, any edits to it will get removed if the file is opened in a newer version of Excel. Learn more: https://go.microsoft.com/fwlink/?linkid=870924 Comment: Reference: "Cradle-to-Gate Life Cycle Inventory of Nine Plastic Resins and Four Polyurethane Precursors," Franklin Associates (2011) for the ACC https://plastics.americanchemistry.com/LifeCycle-Inventory-of-9-Plastics-Resins-and-4-Polyurethane-Precursors-Rpt-Only/
Note on F5: [Threaded comment] Your version of Excel allows you to read this threaded comment; however, any edits to it will get removed if the file is opened in a newer version of Excel. Learn more: https://go.microsoft.com/fwlink/?linkid=870924 Comment: Reference: "Cradle-to-Gate Life Cycle Inventory of Nine Plastic Resins and Four Polyurethane Precursors," Franklin Associates (2011) for the ACC https://plastics.americanchemistry.com/LifeCycle-Inventory-of-9-Plastics-Resins-and-4-Polyurethane-Precursors-Rpt-Only/
Note on G5: [Threaded comment] Your version of Excel allows you to read this threaded comment; however, any edits to it will get removed if the file is opened in a newer version of Excel. Learn more: https://go.microsoft.com/fwlink/?linkid=870924 Comment: Reference: "Cradle-to-Gate Life Cycle Inventory of Nine Plastic Resins and Four Polyurethane Precursors," Franklin Associates (2011) for the ACC https://plastics.americanchemistry.com/LifeCycle-Inventory-of-9-Plastics-Resins-and-4-Polyurethane-Precursors-Rpt-Only/
Note on H5: [Threaded comment] Your version of Excel allows you to read this threaded comment; however, any edits to it will get removed if the file is opened in a newer version of Excel. Learn more: https://go.microsoft.com/fwlink/?linkid=870924 Comment: Reference: "Cradle-to-Gate Life Cycle Inventory of Nine Plastic Resins and Four Polyurethane Precursors," Franklin Associates (2011) for the ACC https://plastics.americanchemistry.com/LifeCycle-Inventory-of-9-Plastics-Resins-and-4-Polyurethane-Precursors-Rpt-Only/
Note on L5: [Threaded comment] Your version of Excel allows you to read this threaded comment; however, any edits to it will get removed if the file is opened in a newer version of Excel. Learn more: https://go.microsoft.com/fwlink/?linkid=870924 Comment: Reference: "Cradle-to-Gate Life Cycle Inventory of Nine Plastic Resins and Four Polyurethane Precursors," Franklin Associates (2011) for the ACC https://plastics.americanchemistry.com/LifeCycle-Inventory-of-9-Plastics-Resins-and-4-Polyurethane-Precursors-Rpt-Only/
Note on M5: [Threaded comment] Your version of Excel allows you to read this threaded comment; however, any edits to it will get removed if the file is opened in a newer version of Excel. Learn more: https://go.microsoft.com/fwlink/?linkid=870924 Comment: Reference: "Cradle-to-Gate Life Cycle Inventory of Nine Plastic Resins and Four Polyurethane Precursors," Franklin Associates (2011) for the ACC https://plastics.americanchemistry.com/LifeCycle-Inventory-of-9-Plastics-Resins-and-4-Polyurethane-Precursors-Rpt-Only/
Note on B6: [Threaded comment] Your version of Excel allows you to read this threaded comment; however, any edits to it will get removed if the file is opened in a newer version of Excel. Learn more: https://go.microsoft.com/fwlink/?linkid=870924 Comment: Assuming molar ratio of acrylonitrile, butadiene, and styrene is 1:1:1
Note on C6: [Threaded comment] Your version of Excel allows you to read this threaded comment; however, any edits to it will get removed if the file is opened in a newer version of Excel. Learn more: https://go.microsoft.com/fwlink/?linkid=870924 Comment: Assuming molar ratio of ethylene, propylene, and ENB is 1:1:1
Note on R8: [Threaded comment] Your version of Excel allows you to read this threaded comment; however, any edits to it will get removed if the file is opened in a newer version of Excel. Learn more: https://go.microsoft.com/fwlink/?linkid=870924 Comment: found values from 48 % to 60 % degradation
Note on B12: [Threaded comment] Your version of Excel allows you to read this threaded comment; however, any edits to it will get removed if the file is opened in a newer version of Excel. Learn more: https://go.microsoft.com/fwlink/?linkid=870924 Comment: Approximated for 2021 based on the following: PET production shares for 2011 were 85% PTA-derived and 15% DMT-derived (https://plastics.americanchemistry.com/LifeCycle-Inventory-of-9-Plastics-Resins-and-4-Polyurethane-Precursors-Rpt-Only/) Demand for DMT production has decreased by approx. 5% over the last 10 years (https://www.businesswire.com/news/home/20111209005458/en/DMT-Market-Facing-Tough-Competition-Challenges-According-to-Merchant-Research-Consulting-Ltd) while PTA production demand has increased by approx. 60% over the last 10 years (https://ihsmarkit.com/products/dimethyl-terephthalate-chemical-economics-handbook.html)
Note on A30: [Threaded comment] Your version of Excel allows you to read this threaded comment; however, any edits to it will get removed if the file is opened in a newer version of Excel. Learn more: https://go.microsoft.com/fwlink/?linkid=870924 Comment: Range of LFG collection rate for PLA degradation: Based on Benavides et al., Life cycle greenhouse gas emissions and energy use of polylactic acid, bio-derived polyethylene, and fossil-derived polyethylene, Journal of Cleaner Production, 2020, 277, 124010.
Note on G30: [Threaded comment] Your version of Excel allows you to read this threaded comment; however, any edits to it will get removed if the file is opened in a newer version of Excel. Learn more: https://go.microsoft.com/fwlink/?linkid=870924 Comment: Range of PLA biodegradability: Based on Benavides et al., Life cycle greenhouse gas emissions and energy use of polylactic acid, bio-derived polyethylene, and fossil-derived polyethylene, Journal of Cleaner Production, 2020, 277, 124010.
Note on A37: [Threaded comment] Your version of Excel allows you to read this threaded comment; however, any edits to it will get removed if the file is opened in a newer version of Excel. Learn more: https://go.microsoft.com/fwlink/?linkid=870924 Comment: The number 8.75 means 8.75L of gas emissions/wet kg of digestate. This number is referenced from Lee, U. et al. Life cycle analysis of renewable natural gas and lactic acid production from waste feedstocks, Journal of Cleaner Production, 2021, 311, 127653. DOI: 10.1016/j.jclepro.2021.127653., Page 4, the 1st paragraph. 50% CH4 concentration + 4.38L-CH4/kg-wet digestate.
Note on A39: [Threaded comment] Your version of Excel allows you to read this threaded comment; however, any edits to it will get removed if the file is opened in a newer version of Excel. Learn more: https://go.microsoft.com/fwlink/?linkid=870924 Comment: Waste feedstocks used for producing PLA are all assumed to have zero energy/emissions burdens in the upstream.
Note on B80: [Threaded comment] Your version of Excel allows you to read this threaded comment; however, any edits to it will get removed if the file is opened in a newer version of Excel. Learn more: https://go.microsoft.com/fwlink/?linkid=870924 Comment: Reference: Keoleian et al., 2012. "Life Cycle Material Data Update for GREET Model." http://greet.es.anl.gov/publication-greet2-lca-update
Note on C80: [Threaded comment] Your version of Excel allows you to read this threaded comment; however, any edits to it will get removed if the file is opened in a newer version of Excel. Learn more: https://go.microsoft.com/fwlink/?linkid=870924 Comment: Reference: Keoleian et al., 2012. "Life Cycle Material Data Update for GREET Model." http://greet.es.anl.gov/publication-greet2-lca-update
Note on D80: [Threaded comment] Your version of Excel allows you to read this threaded comment; however, any edits to it will get removed if the file is opened in a newer version of Excel. Learn more: https://go.microsoft.com/fwlink/?linkid=870924 Comment: Reference: Keoleian et al., 2012. "Life Cycle Material Data Update for GREET Model." http://greet.es.anl.gov/publication-greet2-lca-update
Note on E80: [Threaded comment] Your version of Excel allows you to read this threaded comment; however, any edits to it will get removed if the file is opened in a newer version of Excel. Learn more: https://go.microsoft.com/fwlink/?linkid=870924 Comment: Reference: Keoleian et al., 2012. "Life Cycle Material Data Update for GREET Model." http://greet.es.anl.gov/publication-greet2-lca-update
Note on F80: [Threaded comment] Your version of Excel allows you to read this threaded comment; however, any edits to it will get removed if the file is opened in a newer version of Excel. Learn more: https://go.microsoft.com/fwlink/?linkid=870924 Comment: Reference: Keoleian et al., 2012. "Life Cycle Material Data Update for GREET Model." http://greet.es.anl.gov/publication-greet2-lca-update
Note on G80: [Threaded comment] Your version of Excel allows you to read this threaded comment; however, any edits to it will get removed if the file is opened in a newer version of Excel. Learn more: https://go.microsoft.com/fwlink/?linkid=870924 Comment: Reference: Keoleian et al., 2012. "Life Cycle Material Data Update for GREET Model." http://greet.es.anl.gov/publication-greet2-lca-update
Note on H80: [Threaded comment] Your version of Excel allows you to read this threaded comment; however, any edits to it will get removed if the file is opened in a newer version of Excel. Learn more: https://go.microsoft.com/fwlink/?linkid=870924 Comment: Reference: Keoleian et al., 2012. "Life Cycle Material Data Update for GREET Model." http://greet.es.anl.gov/publication-greet2-lca-update
Note on I80: [Threaded comment] Your version of Excel allows you to read this threaded comment; however, any edits to it will get removed if the file is opened in a newer version of Excel. Learn more: https://go.microsoft.com/fwlink/?linkid=870924 Comment: Reference: Keoleian et al., 2012. "Life Cycle Material Data Update for GREET Model." http://greet.es.anl.gov/publication-greet2-lca-update
Note on J80: [Threaded comment] Your version of Excel allows you to read this threaded comment; however, any edits to it will get removed if the file is opened in a newer version of Excel. Learn more: https://go.microsoft.com/fwlink/?linkid=870924 Comment: Reference: Keoleian et al., 2012. "Life Cycle Material Data Update for GREET Model." http://greet.es.anl.gov/publication-greet2-lca-update
Note on K80: [Threaded comment] Your version of Excel allows you to read this threaded comment; however, any edits to it will get removed if the file is opened in a newer version of Excel. Learn more: https://go.microsoft.com/fwlink/?linkid=870924 Comment: Reference: Chen et al (2016) Comparative life cycle assessment of fossil and bio-based polyethylene terephthalate (PET) bottles. J Clean Prod (137) 667-676 (Supplementary Information)
Note on M80: [Threaded comment] Your version of Excel allows you to read this threaded comment; however, any edits to it will get removed if the file is opened in a newer version of Excel. Learn more: https://go.microsoft.com/fwlink/?linkid=870924 Comment: Reference: Intinni & Kuhtz (2011) Recycling in buildings: an LCA case study of a thermal insulation panel made of polyester fiber, recycled from post-consumer PET bottles. Int J Life Cycle Assess (16) 306-315
Note on B86: [Threaded comment] Your version of Excel allows you to read this threaded comment; however, any edits to it will get removed if the file is opened in a newer version of Excel. Learn more: https://go.microsoft.com/fwlink/?linkid=870924 Comment: Feedstock: Fossil-based acrylonitrile, polybutadiene, and styrene Conversion technology: Suspension and mass polymerization Reference: Keoleian et al., 2012. "Life Cycle Material Data Update for GREET Model." http://greet.es.anl.gov/publication-greet2-lca-update
Note on D86: [Threaded comment] Your version of Excel allows you to read this threaded comment; however, any edits to it will get removed if the file is opened in a newer version of Excel. Learn more: https://go.microsoft.com/fwlink/?linkid=870924 Comment: Feedstock: Fossil-based ethylene, propylene, and butadiene Conversion technology: Chemical cross-linking Reference: Keoleian et al., 2012. "Life Cycle Material Data Update for GREET Model." http://greet.es.anl.gov/publication-greet2-lca-update
Note on F86: [Threaded comment] Your version of Excel allows you to read this threaded comment; however, any edits to it will get removed if the file is opened in a newer version of Excel. Learn more: https://go.microsoft.com/fwlink/?linkid=870924 Comment: Feedstock: Fossil-based styrene Conversion technology: Mass (bulk) polymerization Reference: Keoleian et al., 2012. "Life Cycle Material Data Update for GREET Model." http://greet.es.anl.gov/publication-greet2-lca-update
Note on H86: [Threaded comment] Your version of Excel allows you to read this threaded comment; however, any edits to it will get removed if the file is opened in a newer version of Excel. Learn more: https://go.microsoft.com/fwlink/?linkid=870924 Comment: Feedstock: Fossil-based styrene and polybutadiene Conversion technology: Mass (bulk) polymerization of styrene in the presence of polybutadiene rubber Reference: Keoleian et al., 2012. "Life Cycle Material Data Update for GREET Model." http://greet.es.anl.gov/publication-greet2-lca-update
Note on J86: [Threaded comment] Your version of Excel allows you to read this threaded comment; however, any edits to it will get removed if the file is opened in a newer version of Excel. Learn more: https://go.microsoft.com/fwlink/?linkid=870924 Comment: Feedstock: Fossil-based ethylene Conversion technology: Polymerization in low-pressure reactors (gas-phase, slurry loop, and solution reactors) Reference: ACC (2020) Cradle-to-Gate Life Cycle Analysis of High-Density Polyethylene (HDPE) Resin https://plastics.americanchemistry.com/ACC-LCA-Report_HDPE-Resin.pdf
Note on L86: [Threaded comment] Your version of Excel allows you to read this threaded comment; however, any edits to it will get removed if the file is opened in a newer version of Excel. Learn more: https://go.microsoft.com/fwlink/?linkid=870924 Comment: Feedstock: Fossil-based ethylene and propylene Conversion technology: Free radical or ionic polymerization in high-pressure autoclaves or tubular reactors Reference: ACC (2020) Cradle-to-Gate Life Cycle Analysis of Low-Density Polyethylene (LDPE) Resin https://plastics.americanchemistry.com/ACC-Report_LDPE.pdf
Note on N86: [Threaded comment] Your version of Excel allows you to read this threaded comment; however, any edits to it will get removed if the file is opened in a newer version of Excel. Learn more: https://go.microsoft.com/fwlink/?linkid=870924 Comment: Feedstock: Fossil-based ethylene Conversion technology: Solution and gas-phase polymerization Reference: Keoleian et al., 2012. "Life Cycle Material Data Update for GREET Model." http://greet.es.anl.gov/publication-greet2-lca-update
Note on P86: [Threaded comment] Your version of Excel allows you to read this threaded comment; however, any edits to it will get removed if the file is opened in a newer version of Excel. Learn more: https://go.microsoft.com/fwlink/?linkid=870924 Comment: Feedstock: Fossil-based caprolactam Conversion technology: Condensation polymerization Reference: Keoleian et al., 2012. "Life Cycle Material Data Update for GREET Model." http://greet.es.anl.gov/publication-greet2-lca-update
Note on R86: [Threaded comment] Your version of Excel allows you to read this threaded comment; however, any edits to it will get removed if the file is opened in a newer version of Excel. Learn more: https://go.microsoft.com/fwlink/?linkid=870924 Comment: Feedstock: Fossil-based adipic acid and hexamethyl diamine Conversion technology: Polycondensation Reference: Keoleian et al., 2012. "Life Cycle Material Data Update for GREET Model." http://greet.es.anl.gov/publication-greet2-lca-update
Note on V86: [Threaded comment] Your version of Excel allows you to read this threaded comment; however, any edits to it will get removed if the file is opened in a newer version of Excel. Learn more: https://go.microsoft.com/fwlink/?linkid=870924 Comment: Feedstock: Fossil-based ethylene glycol (EG) and purified terephthalic acid (PTA) Conversion technology: Melt extrusion and solid-state polymerization *Note: this is a bottle-grade resin* Reference: NAPCOR (2020) Cradle-to-resin life cycle analysis of polyethylene terephthalate resin https://napcor.com/wp-content/uploads/2020/05/Final-Revised-Virgin-PET-Resin-LCA.pdf
Note on X86: [Threaded comment] Your version of Excel allows you to read this threaded comment; however, any edits to it will get removed if the file is opened in a newer version of Excel. Learn more: https://go.microsoft.com/fwlink/?linkid=870924 Comment: Feedstock: Fossil-based ethylene glycol (EG) and dimethyl terephthalate (DMT) Conversion technology: Melt extrusion and solid-state polymerization *Note: this is a bottle-grade resin* Reference: PE Americas, (2009). "Comparative Life Cycle Assessment Ingeo™ biopolymer, PET, and PP Drinking Cups" https://www.natureworksllc.com/~/media/Files/NatureWorks/What-is-Ingeo/Why-it-Matters/LCA/PEA_Cup_Lid_LCA_FullReport_ReviewStatement_121209_pdf.pdf?la=en
Note on Z86: [Threaded comment] Your version of Excel allows you to read this threaded comment; however, any edits to it will get removed if the file is opened in a newer version of Excel. Learn more: https://go.microsoft.com/fwlink/?linkid=870924 Comment: Feedstock: Fossil-based propylene Conversion technology: Catalytic slurry, gas-phase, and solution monomer polymerization Reference: U.S. Life Cycle Inventory (USLCI), 2019. "Polypropylene, PP, virgin resin, at plant." https://www.lcacommons.gov/lca-collaboration/National_Renewable_Energy_Laboratory/USLCI_2021_Q1_v1/dataset/PROCESS/2e8facf6-46aa-4ddb-95de-a4e2a00eb2bb
Note on AB86: [Threaded comment] Your version of Excel allows you to read this threaded comment; however, any edits to it will get removed if the file is opened in a newer version of Excel. Learn more: https://go.microsoft.com/fwlink/?linkid=870924 Comment: Feedstock: Fossil-based polyether polyol for flexible foam and toluene diphenylene diisocyanate (TDI) Conversion technology: Catalytic polymerization Reference: Keoleian et al., 2012. "Life Cycle Material Data Update for GREET Model." http://greet.es.anl.gov/publication-greet2-lca-update
Note on AD86: [Threaded comment] Your version of Excel allows you to read this threaded comment; however, any edits to it will get removed if the file is opened in a newer version of Excel. Learn more: https://go.microsoft.com/fwlink/?linkid=870924 Comment: Feedstock: Fossil-based polyether polyol for rigid foam and methylene diphenylene diisocyanate (MDI) Conversion technology: Catalytic polymerization Reference: Keoleian et al., 2012. "Life Cycle Material Data Update for GREET Model." http://greet.es.anl.gov/publication-greet2-lca-update
Note on AF86: [Threaded comment] Your version of Excel allows you to read this threaded comment; however, any edits to it will get removed if the file is opened in a newer version of Excel. Learn more: https://go.microsoft.com/fwlink/?linkid=870924 Comment: Feedstock: Fossil-based vinyl chloride monomer (VCM) Conversion technology: Suspension polymerization Reference: Keoleian et al., 2012. "Life Cycle Material Data Update for GREET Model." http://greet.es.anl.gov/publication-greet2-lca-update
Note on AH86: [Threaded comment] Your version of Excel allows you to read this threaded comment; however, any edits to it will get removed if the file is opened in a newer version of Excel. Learn more: https://go.microsoft.com/fwlink/?linkid=870924 Comment: Feedstock: Corn stover-derived bio ethylene Conversion technology: Catalytic polymerization Reference: Dunn et al. 2014, "Life-Cycle Analysis of Bioproducts and Their Conventional Counterparts in GREET," ANL/ESD-14/9. https://greet.es.anl.gov/publication-bioproducts-lca
Note on AJ86: [Threaded comment] Your version of Excel allows you to read this threaded comment; however, any edits to it will get removed if the file is opened in a newer version of Excel. Learn more: https://go.microsoft.com/fwlink/?linkid=870924 Comment: Feedstock: Corn-derived lactic acid Conversion technology: Condensation and polymerization Reference: Benavides et al., 2019. "Life Cycle Inventory for Polylactic Acid Production." https://greet.es.anl.gov/publication-pla_lca
Note on AL86: [Threaded comment] Your version of Excel allows you to read this threaded comment; however, any edits to it will get removed if the file is opened in a newer version of Excel. Learn more: https://go.microsoft.com/fwlink/?linkid=870924 Comment: Feedstock: Bio-based ethylene glycol (EG) and bio-based terephthalic acid (TPA) Conversion technology: Esterification and solid-state polymerization Reference: Benavides et al., 2018. "Exploring Comparative Energy and Environmental Benefits of Virgin, Recycled, and Bio-Derived PET Bottles." https://pubs.acs.org/doi/pdf/10.1021/acssuschemeng.8b00750
Note on AN86: [Threaded comment] Your version of Excel allows you to read this threaded comment; however, any edits to it will get removed if the file is opened in a newer version of Excel. Learn more: https://go.microsoft.com/fwlink/?linkid=870924 Comment: Reference: Kim, T. et al. Life Cycle Greenhouse Gas Emissions and Water and Fossil-Fuel Consumptions for Polyethylene Furanoate and Its Coproducts from Wheat Straw, ACS Sustainable Chemistry & Engineering, 2022, 10, 2830-2843.
Note on AP86: [Threaded comment] Your version of Excel allows you to read this threaded comment; however, any edits to it will get removed if the file is opened in a newer version of Excel. Learn more: https://go.microsoft.com/fwlink/?linkid=870924 Comment: Reference: Kim, T. et al. Life Cycle Greenhouse Gas Emissions and Water and Fossil-Fuel Consumptions for Polyethylene Furanoate and Its Coproducts from Wheat Straw, ACS Sustainable Chemistry & Engineering, 2022, 10, 2830-2843.
Note on AR86: [Threaded comment] Your version of Excel allows you to read this threaded comment; however, any edits to it will get removed if the file is opened in a newer version of Excel. Learn more: https://go.microsoft.com/fwlink/?linkid=870924 Comment: Reference: Kim, T. et al. Life Cycle Greenhouse Gas Emissions and Water and Fossil-Fuel Consumptions for Polyethylene Furanoate and Its Coproducts from Wheat Straw, ACS Sustainable Chemistry & Engineering, 2022, 10, 2830-2843.
Note on AT86: [Threaded comment] Your version of Excel allows you to read this threaded comment; however, any edits to it will get removed if the file is opened in a newer version of Excel. Learn more: https://go.microsoft.com/fwlink/?linkid=870924 Comment: Kim, T. et al. Life Cycle Analysis of Polylactic Acids from Different Wet Waste Feedstocks, Journal of Cleaner Production, 2022, publication in review.
Note on AW86: [Threaded comment] Your version of Excel allows you to read this threaded comment; however, any edits to it will get removed if the file is opened in a newer version of Excel. Learn more: https://go.microsoft.com/fwlink/?linkid=870924 Comment: Kim, T. et al. Life Cycle Analysis of Polylactic Acids from Different Wet Waste Feedstocks, Journal of Cleaner Production, 2022, publication in review.
Note on AZ86: [Threaded comment] Your version of Excel allows you to read this threaded comment; however, any edits to it will get removed if the file is opened in a newer version of Excel. Learn more: https://go.microsoft.com/fwlink/?linkid=870924 Comment: Kim, T. et al. Life Cycle Analysis of Polylactic Acids from Different Wet Waste Feedstocks, Journal of Cleaner Production, 2022, publication in review.
Note on W87: [Threaded comment] Your version of Excel allows you to read this threaded comment; however, any edits to it will get removed if the file is opened in a newer version of Excel. Learn more: https://go.microsoft.com/fwlink/?linkid=870924 Comment: Keoleian et al, 2012
Note on Y87: [Threaded comment] Your version of Excel allows you to read this threaded comment; however, any edits to it will get removed if the file is opened in a newer version of Excel. Learn more: https://go.microsoft.com/fwlink/?linkid=870924 Comment: Keoleian et al, 2012
Note on AN87: [Threaded comment] Your version of Excel allows you to read this threaded comment; however, any edits to it will get removed if the file is opened in a newer version of Excel. Learn more: https://go.microsoft.com/fwlink/?linkid=870924 Comment: PEF Production from wheat straw
Note on AO87: [Threaded comment] Your version of Excel allows you to read this threaded comment; however, any edits to it will get removed if the file is opened in a newer version of Excel. Learn more: https://go.microsoft.com/fwlink/?linkid=870924 Comment: "Gross-Biogenic" =Net=Anthropogenic here. And the examples of this category include CO2 emissions from CHP combustion, decomposition of leftover ethanol/methanol in the output stream, etc.
Note on AP87: [Threaded comment] Your version of Excel allows you to read this threaded comment; however, any edits to it will get removed if the file is opened in a newer version of Excel. Learn more: https://go.microsoft.com/fwlink/?linkid=870924 Comment: PEF Production from wheat straw
Note on AQ87: [Threaded comment] Your version of Excel allows you to read this threaded comment; however, any edits to it will get removed if the file is opened in a newer version of Excel. Learn more: https://go.microsoft.com/fwlink/?linkid=870924 Comment: "Gross-Biogenic" =Net=Anthropogenic here. And the examples of this category include CO2 emissions from CHP combustion, decomposition of leftover ethanol/methanol in the output stream, etc.
Note on AR87: [Threaded comment] Your version of Excel allows you to read this threaded comment; however, any edits to it will get removed if the file is opened in a newer version of Excel. Learn more: https://go.microsoft.com/fwlink/?linkid=870924 Comment: PEF Production from wheat straw
Note on AS87: [Threaded comment] Your version of Excel allows you to read this threaded comment; however, any edits to it will get removed if the file is opened in a newer version of Excel. Learn more: https://go.microsoft.com/fwlink/?linkid=870924 Comment: "Gross-Biogenic" =Net=Anthropogenic here. And the examples of this category include CO2 emissions from CHP combustion, decomposition of leftover ethanol/methanol in the output stream, etc.
Note on AU87: [Threaded comment] Your version of Excel allows you to read this threaded comment; however, any edits to it will get removed if the file is opened in a newer version of Excel. Learn more: https://go.microsoft.com/fwlink/?linkid=870924 Comment: This includes 1. the end-of-life emissions from Digestates: Assuming digestate being MSW, i) transportation ii) biogenic CH4 leakage from landfill; and iii) sequestered CO2 in digestate. 2. the end-of-life emissions from wastewater: all carbon atoms present in wasterwater exit is assumed to be decomposed to biogenic CO2. So, number 2 is zero.
Note on AX87: [Threaded comment] Your version of Excel allows you to read this threaded comment; however, any edits to it will get removed if the file is opened in a newer version of Excel. Learn more: https://go.microsoft.com/fwlink/?linkid=870924 Comment: This includes 1. the end-of-life emissions from Digestates: Assuming digestate being MSW, i) transportation ii) biogenic CH4 leakage from landfill; and iii) sequestered CO2 in digestate. 2. the end-of-life emissions from wastewater: all carbon atoms present in wasterwater exit is assumed to be decomposed to biogenic CO2. So, number 2 is zero.
Note on BA87: [Threaded comment] Your version of Excel allows you to read this threaded comment; however, any edits to it will get removed if the file is opened in a newer version of Excel. Learn more: https://go.microsoft.com/fwlink/?linkid=870924 Comment: This includes 1. the end-of-life emissions from Digestates: Assuming digestate being MSW, i) transportation ii) biogenic CH4 leakage from landfill; and iii) sequestered CO2 in digestate. 2. the end-of-life emissions from wastewater: all carbon atoms present in wasterwater exit is assumed to be decomposed to biogenic CO2. So, number 2 is zero.
Note on P93: Data from "Life Cycle Material Data Update for GREET Model" Keoleian et al. 2011 Value in Appendix p. 68 is for Crude Oil but Residual Oil is assumed to be process fuel
Note on R93: Data from "Life Cycle Material Data Update for GREET Model" Keoleian et al. 2011 Value in Appendix p. 71 is for Crude Oil but Residual Oil is assumed to be process fuel
Note on AB93: Data from "Life Cycle Material Data Update for GREET Model" Keoleian et al. 2011 Value in Appendix p. 83 is the sum of Crude Oil and Residual Oil as Residual Oil is assumed to be process fuel
Note on AD93: Data from "Life Cycle Material Data Update for GREET Model" Keoleian et al. 2011 Value in Appendix p. 86 is the sum of Crude Oil and Residual Oil as Residual Oil is assumed to be process fuel
Note on B94: Data from "Life Cycle Material Data Update for GREET Model" Keoleian et al. 2011 Value is the sum of Diesel and Distillate Oil as diesel is used represent these process fuels
Note on D94: Data from "Life Cycle Material Data Update for GREET Model" Keoleian et al. 2011 Value is the sum of Diesel and Distillate Oil as diesel is used represent these process fuels
Note on F94: Data from "Life Cycle Material Data Update for GREET Model" Keoleian et al. 2011 Value is the sum of Diesel and Distillate Oil as diesel is used represent these process fuels
Note on H94: Data from "Life Cycle Material Data Update for GREET Model" Keoleian et al. 2011 Value is the sum of Diesel and Distillate Oil as diesel is used represent these process fuels
Note on N94: Data from "Life Cycle Material Data Update for GREET Model" Keoleian et al. 2011 Value is the sum of Diesel and Distillate Oil as diesel is used represent these process fuels
Note on AB94: Data from "Life Cycle Material Data Update for GREET Model" Keoleian et al. 2011 Value is the sum of Diesel and Distillate Oil as diesel is used represent these process fuels
Note on AD94: Data from "Life Cycle Material Data Update for GREET Model" Keoleian et al. 2011 Value is the sum of Diesel and Distillate Oil as diesel is used represent these process fuels
Note on AF94: Data from "Life Cycle Material Data Update for GREET Model" Keoleian et al. 2011 Value is the sum of Diesel and Distillate Oil as diesel is used represent these process fuels
Note on J107: [Threaded comment] Your version of Excel allows you to read this threaded comment; however, any edits to it will get removed if the file is opened in a newer version of Excel. Learn more: https://go.microsoft.com/fwlink/?linkid=870924 Comment: Not used as fuel
Note on A146: [Threaded comment] Your version of Excel allows you to read this threaded comment; however, any edits to it will get removed if the file is opened in a newer version of Excel. Learn more: https://go.microsoft.com/fwlink/?linkid=870924 Comment: Used corn oil as a proxy. (consistent with the assumption used for Uisung Lee's RNG/LA study).
Note on A149: [Threaded comment] Your version of Excel allows you to read this threaded comment; however, any edits to it will get removed if the file is opened in a newer version of Excel. Learn more: https://go.microsoft.com/fwlink/?linkid=870924 Comment: Tin 2-ethylhexanoate: catalyst for ring opening polymerization reaction for lactic acid to Polylactide. In this analysis, ZnO catalyst is used as a proxy.
Note on AJ156: [Threaded comment] Your version of Excel allows you to read this threaded comment; however, any edits to it will get removed if the file is opened in a newer version of Excel. Learn more: https://go.microsoft.com/fwlink/?linkid=870924 Comment: https://greet.es.anl.gov/publication-pla_lca 11637.3083625701 gal/ ton additional water used as process water.
Note on AL156: [Threaded comment] Your version of Excel allows you to read this threaded comment; however, any edits to it will get removed if the file is opened in a newer version of Excel. Learn more: https://go.microsoft.com/fwlink/?linkid=870924 Comment: 0.1989 gal/ ton additional water used as process water: See: Benavides P.T, Dunn J., Han J, Biddy M, Markham J. 2018. Exploring Comparative Energy and Environmental Benefits of Virgin, Recycled, and Bio-Derived PET Bottles. ACS Sustainable Chemistry & Engineering. DOI: 10.1021/acssuschemeng.8b00750
Note on AN156: [Threaded comment] Your version of Excel allows you to read this threaded comment; however, any edits to it will get removed if the file is opened in a newer version of Excel. Learn more: https://go.microsoft.com/fwlink/?linkid=870924 Comment: Process water input of 2864gal/ston is added
Note on AP156: [Threaded comment] Your version of Excel allows you to read this threaded comment; however, any edits to it will get removed if the file is opened in a newer version of Excel. Learn more: https://go.microsoft.com/fwlink/?linkid=870924 Comment: Process water input of 3705gal/ston is added
Note on AR156: [Threaded comment] Your version of Excel allows you to read this threaded comment; however, any edits to it will get removed if the file is opened in a newer version of Excel. Learn more: https://go.microsoft.com/fwlink/?linkid=870924 Comment: Process water input of 1002gal/ston is added
Note on C158: Data from "Life Cycle Material Data Update for GREET Model" Keoleian et al. 2011 Appendix p. 44
Note on E158: Data from "Life Cycle Material Data Update for GREET Model" Keoleian et al. 2011 Appendix p. 47
Note on G158: Data from "Life Cycle Material Data Update for GREET Model" Keoleian et al. 2011 Appendix p. 53
Note on I158: Data from "Life Cycle Material Data Update for GREET Model" Keoleian et al. 2011 Appendix p. 56
Note on O158: Data from "Life Cycle Material Data Update for GREET Model" Keoleian et al. 2011 Appendix p. 65
Note on Q158: Data from "Life Cycle Material Data Update for GREET Model" Keoleian et al. 2011 Appendix p. 68
Note on S158: Data from "Life Cycle Material Data Update for GREET Model" Keoleian et al. 2011 Appendix p. 71
Note on AC158: Data from "Life Cycle Material Data Update for GREET Model" Keoleian et al. 2011 Appendix p. 83
Note on AE158: Data from "Life Cycle Material Data Update for GREET Model" Keoleian et al. 2011 Appendix p. 86
Note on AG158: Data from "Life Cycle Material Data Update for GREET Model" Keoleian et al. 2011 Appendix p. 89
Note on C159: Data from "Life Cycle Material Data Update for GREET Model" Keoleian et al. 2011 Appendix p. 44
Note on E159: Data from "Life Cycle Material Data Update for GREET Model" Keoleian et al. 2011 Appendix p. 47
Note on G159: Data from "Life Cycle Material Data Update for GREET Model" Keoleian et al. 2011 Appendix p. 53
Note on I159: Data from "Life Cycle Material Data Update for GREET Model" Keoleian et al. 2011 Appendix p. 56
Note on O159: Data from "Life Cycle Material Data Update for GREET Model" Keoleian et al. 2011 Appendix p. 65
Note on Q159: Data from "Life Cycle Material Data Update for GREET Model" Keoleian et al. 2011 Appendix p. 68
Note on S159: Data from "Life Cycle Material Data Update for GREET Model" Keoleian et al. 2011 Appendix p. 71
Note on AC159: Data from "Life Cycle Material Data Update for GREET Model" Keoleian et al. 2011 Appendix p. 83
Note on AE159: Data from "Life Cycle Material Data Update for GREET Model" Keoleian et al. 2011 Appendix p. 86
Note on AG159: Data from "Life Cycle Material Data Update for GREET Model" Keoleian et al. 2011 Appendix p. 89
Note on C160: Data from "Life Cycle Material Data Update for GREET Model" Keoleian et al. 2011 Appendix p. 44
Note on E160: Data from "Life Cycle Material Data Update for GREET Model" Keoleian et al. 2011 Appendix p. 47
Note on G160: Data from "Life Cycle Material Data Update for GREET Model" Keoleian et al. 2011 Appendix p. 53
Note on I160: Data from "Life Cycle Material Data Update for GREET Model" Keoleian et al. 2011 Appendix p. 56
Note on O160: Data from "Life Cycle Material Data Update for GREET Model" Keoleian et al. 2011 Appendix p. 65
Note on Q160: Data from "Life Cycle Material Data Update for GREET Model" Keoleian et al. 2011 Appendix p. 68
Note on S160: Data from "Life Cycle Material Data Update for GREET Model" Keoleian et al. 2011 Appendix p. 71
Note on AC160: Data from "Life Cycle Material Data Update for GREET Model" Keoleian et al. 2011 Appendix p. 83
Note on AE160: Data from "Life Cycle Material Data Update for GREET Model" Keoleian et al. 2011 Appendix p. 86
Note on AG160: Data from "Life Cycle Material Data Update for GREET Model" Keoleian et al. 2011 Appendix p. 89
Note on C161: Data from "Life Cycle Material Data Update for GREET Model" Keoleian et al. 2011 Appendix p. 44
Note on E161: Data from "Life Cycle Material Data Update for GREET Model" Keoleian et al. 2011 Appendix p. 47
Note on G161: Data from "Life Cycle Material Data Update for GREET Model" Keoleian et al. 2011 Appendix p. 53
Note on I161: Data from "Life Cycle Material Data Update for GREET Model" Keoleian et al. 2011 Appendix p. 56
Note on O161: Data from "Life Cycle Material Data Update for GREET Model" Keoleian et al. 2011 Appendix p. 65
Note on Q161: Data from "Life Cycle Material Data Update for GREET Model" Keoleian et al. 2011 Appendix p. 68
Note on S161: Data from "Life Cycle Material Data Update for GREET Model" Keoleian et al. 2011 Appendix p. 71
Note on AC161: Data from "Life Cycle Material Data Update for GREET Model" Keoleian et al. 2011 Appendix p. 83
Note on AE161: Data from "Life Cycle Material Data Update for GREET Model" Keoleian et al. 2011 Appendix p. 86
Note on AG161: Data from "Life Cycle Material Data Update for GREET Model" Keoleian et al. 2011 Appendix p. 89
Note on C162: Data from "Life Cycle Material Data Update for GREET Model" Keoleian et al. 2011 Appendix p. 44
Note on E162: Examined non-combustion emissions data from plastics with PM10 and PM2.5 results in "Life Cycle Material Data Update for GREET Model" Keoleian et al. 2011. The PM2.5 emissions were roughly 10% of those for PM10. For plastics from European data we used the 10% factor instead of the placeholder 50% previously used.
Note on G162: Data from "Life Cycle Material Data Update for GREET Model" Keoleian et al. 2011 Appendix p. 53
Note on I162: Data from "Life Cycle Material Data Update for GREET Model" Keoleian et al. 2011 Appendix p. 56
Note on O162: Data from "Life Cycle Material Data Update for GREET Model" Keoleian et al. 2011 Appendix p. 65
Note on Q162: Examined non-combustion emissions data from plastics with PM10 and PM2.5 results in "Life Cycle Material Data Update for GREET Model" Keoleian et al. 2011. The PM2.5 emissions were roughly 10% of those for PM10. For plastics from European data we used the 10% factor instead of the placeholder 50% previously used.
Note on S162: Examined non-combustion emissions data from plastics with PM10 and PM2.5 results in "Life Cycle Material Data Update for GREET Model" Keoleian et al. 2011. The PM2.5 emissions were roughly 10% of those for PM10. For plastics from European data we used the 10% factor instead of the placeholder 50% previously used.
Note on AC162: Data from "Life Cycle Material Data Update for GREET Model" Keoleian et al. 2011 Appendix p. 83
Note on AE162: Data from "Life Cycle Material Data Update for GREET Model" Keoleian et al. 2011 Appendix p. 86
Note on AG162: Data from "Life Cycle Material Data Update for GREET Model" Keoleian et al. 2011 Appendix p. 89
Note on C163: Data from "Life Cycle Material Data Update for GREET Model" Keoleian et al. 2011 Appendix p. 44
Note on E163: Data from "Life Cycle Material Data Update for GREET Model" Keoleian et al. 2011 Appendix p. 47
Note on G163: Data from "Life Cycle Material Data Update for GREET Model" Keoleian et al. 2011 Appendix p. 53
Note on I163: Data from "Life Cycle Material Data Update for GREET Model" Keoleian et al. 2011 Appendix p. 56
Note on O163: Data from "Life Cycle Material Data Update for GREET Model" Keoleian et al. 2011 Appendix p. 65
Note on Q163: Data from "Life Cycle Material Data Update for GREET Model" Keoleian et al. 2011 Appendix p. 68
Note on S163: Data from "Life Cycle Material Data Update for GREET Model" Keoleian et al. 2011 Appendix p. 71
Note on AC163: Data from "Life Cycle Material Data Update for GREET Model" Keoleian et al. 2011 Appendix p. 83
Note on AE163: Data from "Life Cycle Material Data Update for GREET Model" Keoleian et al. 2011 Appendix p. 86
Note on AG163: Data from "Life Cycle Material Data Update for GREET Model" Keoleian et al. 2011 Appendix p. 89
Note on C166: Data from "Life Cycle Material Data Update for GREET Model" Keoleian et al. 2011 Appendix p. 44
Note on E166: Data from "Life Cycle Material Data Update for GREET Model" Keoleian et al. 2011 Appendix p. 47
Note on G166: Data from "Life Cycle Material Data Update for GREET Model" Keoleian et al. 2011 Appendix p. 53
Note on I166: Data from "Life Cycle Material Data Update for GREET Model" Keoleian et al. 2011 Appendix p. 56
Note on O166: Data from "Life Cycle Material Data Update for GREET Model" Keoleian et al. 2011 Appendix p. 65
Note on Q166: Data from "Life Cycle Material Data Update for GREET Model" Keoleian et al. 2011 Appendix p. 68
Note on S166: Data from "Life Cycle Material Data Update for GREET Model" Keoleian et al. 2011 Appendix p. 71
Note on AC166: Data from "Life Cycle Material Data Update for GREET Model" Keoleian et al. 2011 Appendix p. 83
Note on AE166: Data from "Life Cycle Material Data Update for GREET Model" Keoleian et al. 2011 Appendix p. 86
Note on AG166: Data from "Life Cycle Material Data Update for GREET Model" Keoleian et al. 2011 Appendix p. 89
Note on O167: Data from "Life Cycle Material Data Update for GREET Model" Keoleian et al. 2011 Appendix p. 65
Note on Q167: Data from "Life Cycle Material Data Update for GREET Model" Keoleian et al. 2011 Appendix p. 68
Note on S167: Data from "Life Cycle Material Data Update for GREET Model" Keoleian et al. 2011 Appendix p. 71
Note on AC167: Data from "Life Cycle Material Data Update for GREET Model" Keoleian et al. 2011 Appendix p. 83
Note on C168: Data from "Life Cycle Material Data Update for GREET Model" Keoleian et al. 2011 Appendix p. 44
Note on E168: Data from "Life Cycle Material Data Update for GREET Model" Keoleian et al. 2011 Appendix p. 47
Note on G168: Data from "Life Cycle Material Data Update for GREET Model" Keoleian et al. 2011 Appendix p. 53
Note on I168: Data from "Life Cycle Material Data Update for GREET Model" Keoleian et al. 2011 Appendix p. 56
Note on O168: Data from "Life Cycle Material Data Update for GREET Model" Keoleian et al. 2011 Appendix p. 65
Note on Q168: Data from "Life Cycle Material Data Update for GREET Model" Keoleian et al. 2011 Appendix p. 68
Note on S168: Data from "Life Cycle Material Data Update for GREET Model" Keoleian et al. 2011 Appendix p. 71
Note on AC168: Data from "Life Cycle Material Data Update for GREET Model" Keoleian et al. 2011 Appendix p. 83
Note on AE168: Data from "Life Cycle Material Data Update for GREET Model" Keoleian et al. 2011 Appendix p. 86
Note on AG168: Data from "Life Cycle Material Data Update for GREET Model" Keoleian et al. 2011 Appendix p. 89
Note on AO168: [Threaded comment] Your version of Excel allows you to read this threaded comment; however, any edits to it will get removed if the file is opened in a newer version of Excel. Learn more: https://go.microsoft.com/fwlink/?linkid=870924 Comment: The first number refers to the gross CO2 emissions while the latter number refers to the biogenic CO2 emissions. The multiplied factor is the allocation ratio
Note on AQ168: [Threaded comment] Your version of Excel allows you to read this threaded comment; however, any edits to it will get removed if the file is opened in a newer version of Excel. Learn more: https://go.microsoft.com/fwlink/?linkid=870924 Comment: The first number refers to the gross CO2 emissions while the latter number refers to the biogenic CO2 emissions. The multiplied factor is the allocation ratio
Note on AS168: [Threaded comment] Your version of Excel allows you to read this threaded comment; however, any edits to it will get removed if the file is opened in a newer version of Excel. Learn more: https://go.microsoft.com/fwlink/?linkid=870924 Comment: The first number refers to the gross CO2 emissions while the latter number refers to the biogenic CO2 emissions. The multiplied factor is the allocation ratio
Note on AU168: [Threaded comment] Your version of Excel allows you to read this threaded comment; however, any edits to it will get removed if the file is opened in a newer version of Excel. Learn more: https://go.microsoft.com/fwlink/?linkid=870924 Comment: CO2 sequestered during the digestate end-of-life is accounted for here.
Note on AX168: [Threaded comment] Your version of Excel allows you to read this threaded comment; however, any edits to it will get removed if the file is opened in a newer version of Excel. Learn more: https://go.microsoft.com/fwlink/?linkid=870924 Comment: CO2 sequestered during the digestate end-of-life is accounted for here.
Note on BA168: [Threaded comment] Your version of Excel allows you to read this threaded comment; however, any edits to it will get removed if the file is opened in a newer version of Excel. Learn more: https://go.microsoft.com/fwlink/?linkid=870924 Comment: CO2 sequestered during the digestate end-of-life is accounted for here.
Note on AT170: [Threaded comment] Your version of Excel allows you to read this threaded comment; however, any edits to it will get removed if the file is opened in a newer version of Excel. Learn more: https://go.microsoft.com/fwlink/?linkid=870924 Comment: Emissions from methane arrested anaerobic digestion (MAAD)
Note on AU170: [Threaded comment] Your version of Excel allows you to read this threaded comment; however, any edits to it will get removed if the file is opened in a newer version of Excel. Learn more: https://go.microsoft.com/fwlink/?linkid=870924 Comment: Emissions from the decomposition of digestate (solid, first term) and wastewater (liquid, second term)
Note on AW170: [Threaded comment] Your version of Excel allows you to read this threaded comment; however, any edits to it will get removed if the file is opened in a newer version of Excel. Learn more: https://go.microsoft.com/fwlink/?linkid=870924 Comment: Emissions from methane arrested anaerobic digestion (MAAD)
Note on AX170: [Threaded comment] Your version of Excel allows you to read this threaded comment; however, any edits to it will get removed if the file is opened in a newer version of Excel. Learn more: https://go.microsoft.com/fwlink/?linkid=870924 Comment: Emissions from the decomposition of digestate (solid, first term) and wastewater (liquid, second term)
Note on AZ170: [Threaded comment] Your version of Excel allows you to read this threaded comment; however, any edits to it will get removed if the file is opened in a newer version of Excel. Learn more: https://go.microsoft.com/fwlink/?linkid=870924 Comment: Emissions from methane arrested anaerobic digestion (MAAD)
Note on BA170: [Threaded comment] Your version of Excel allows you to read this threaded comment; however, any edits to it will get removed if the file is opened in a newer version of Excel. Learn more: https://go.microsoft.com/fwlink/?linkid=870924 Comment: Emissions from the decomposition of digestate (solid, first term) and wastewater (liquid, second term)
Note on M186: [Threaded comment] Your version of Excel allows you to read this threaded comment; however, any edits to it will get removed if the file is opened in a newer version of Excel. Learn more: https://go.microsoft.com/fwlink/?linkid=870924 Comment: Includes process natural gas and natural gas used for combined heat and power production (CHP). 0.334 kWh of heat/kg fiber
Note on M187: [Threaded comment] Your version of Excel allows you to read this threaded comment; however, any edits to it will get removed if the file is opened in a newer version of Excel. Learn more: https://go.microsoft.com/fwlink/?linkid=870924 Comment: Electricity requirement minus electricity generated in CHP
Note on V252: [Threaded comment] Your version of Excel allows you to read this threaded comment; however, any edits to it will get removed if the file is opened in a newer version of Excel. Learn more: https://go.microsoft.com/fwlink/?linkid=870924 Comment: Formulae are changed for these three cells (V229 to X229)
Note on Y252: [Threaded comment] Your version of Excel allows you to read this threaded comment; however, any edits to it will get removed if the file is opened in a newer version of Excel. Learn more: https://go.microsoft.com/fwlink/?linkid=870924 Comment: The second term: "-$R$6*$R$7*T2g/Fuel_Specs!$B$146" refers to the carbon uptake to the PLA product at the gate. This applies the same for all bioplastics in this sheet.
Note on S303: [Threaded comment] Your version of Excel allows you to read this threaded comment; however, any edits to it will get removed if the file is opened in a newer version of Excel. Learn more: https://go.microsoft.com/fwlink/?linkid=870924 Comment: No CH4 capture considered.
Note on T304: [Threaded comment] Your version of Excel allows you to read this threaded comment; however, any edits to it will get removed if the file is opened in a newer version of Excel. Learn more: https://go.microsoft.com/fwlink/?linkid=870924 Comment: PLA is capable of biodegradation under certain conditions, It is assumed that the end-of-life of PLA is landfill and the degration will occurr at 48% ratio. Thus, the rest (52%) biogenic carbon in PLA is sequestered.
Note on AL309: [Threaded comment] Your version of Excel allows you to read this threaded comment; however, any edits to it will get removed if the file is opened in a newer version of Excel. Learn more: https://go.microsoft.com/fwlink/?linkid=870924 Comment: Sorbitol pathway implemented in the "Enzyme_Yeast tab", based on 2020, Moreno et al. LCI sourced from: Moreno, J.; Iglesias, J.; Blanco, J.; Montero, M.; Morales, G.; Melero, J.A. Life-Cycle Sustainability of Biomass-Derived Sorbitol: Proposing Technological Alternatives for Improving the Environmental Profile of a Bio-Refinery Platform Molecule, Journal of Cleaner Production, 2020, 250, 119568. DOI: 10.1016/j.jclepro.2019.119568.
Note on AN309: [Threaded comment] Your version of Excel allows you to read this threaded comment; however, any edits to it will get removed if the file is opened in a newer version of Excel. Learn more: https://go.microsoft.com/fwlink/?linkid=870924 Comment: Tin 2-ethyloctanoate is the catalyst often used for the ring opening polymerization (lactic acid to poly(lactide)) reaction. However, ZnO catalyst is used as a proxy due to the lack of Sn(Oct)2 information in GREET. The rationale of using ZnO as a proxy is based on the reviews on PLA ROP reactions: 2016, Hu, doi:10.3390/ma9030133, and 2005, Mehta, 10.1080/15321790500304148

## Animal_Feed
Life-cycle analysis of animal feed production for swine and poultry production
1) Key input parameters for animal feed production
1.1) Ingredient composition of diet
| 1.2a) Total amount of ingredient in the swine diet | [8 empty] | 1.2b) Total amount of ingredient in the pourltry diet
| Select diet | Standard Diet | [7 empty] | Select diet | Standard Diet
|  | Soybean meal (SBM) | Corn | DDGS | Amino acid: Methionine | Amino acid: Threonine | Animo acid: l-Lysine.HCL | Total feed |  |  | Soybean meal (SBM) | Corn | DDGS | Amino acid: Methionine | Amino acid: Threonine | Animo acid: l-Lysine.HCL | Total feed
| Ingredients selected in the swine diet (lb ingredient/ lb animal feed) | 12.41% | 87% | 0% | 0.06189% | 0.1118% | 0.4145% | 100% |  | Ingredient in the poultry diet (lb ingredient/ lb animal feed) | 27.35% | 72.14% | 0% | 0.245% | 0.08882% | 0.1778% | 100%
| Standard Diet | 0.12414 | 0.86998 | 0 | 0.00061888 | 0.0011181 | 0.0041455 | 1 |  | Standard Diet | 0.27346 | 0.72143 | 0 | 0.0024497 | 0.00088815 | 0.0017779 | 1
| Diet A | 0.073929 | 0.81437 | 0.10486 | 0.00041007 | 0.0012537 | 0.0051743 | 1 |  | Diet A | 0.25572 | 0.65552 | 0.083826 | 0.0021732 | 0.00067039 | 0.0020897 | 1
| Diet B | 0.023055 | 0.75811 | 0.21103 | 0.00019847 | 0.0013908 | 0.0062145 | 1 |  | Diet B | 0.24761 | 0.62135 | 0.12625 | 0.0020206 | 0.00054964 | 0.0022219 | 1
| Diet C | 0 | 0.67372 | 0.31869 | 0 | 0.0011556 | 0.0064286 | 1 |  | Diet C | 0.24636 | 0.74826 | 0 | 0.0025169 | 0.0009351 | 0.0019297 | 1
| Diet D | 0.077369 | 0.9159 | 0 | 0.0008091 | 0.0012815 | 0.0046454 | 1 |  | User defined | [6 empty] | 0
| User defined | [6 empty] | 0
2) Key input parameter for animal farming production
| Swine Farming Parameters | [8 empty] | Poultry Farming Parameters
| Total animal feed consumed (lb animal feed/lb of live weight animal at farm gate) | 2.54 | [7 empty] | Total animal feed consumed (lb animal feed/lb of chicken live weight at farm gate) | 1.85
| Adult pigs produced (per yr at farm gate) | 1000 | [7 empty] | Adult chicken produced (per yr at farm gate) | 1000
| Average live weight of pig produced (lb at farm gate) | 277 | [7 empty] | Average live weight of chicken produced (lb at farm gate) | 7
| Animal produced (lb live weight pigs at farm gate/yr) | 277000 | [7 empty] | Animal produced (lb live weight of chicken at farm gate/yr) | 7000
| Total animal feed consumed (dry lb /yr) | 703580 | [7 empty] | Total animal feed consumed (dry lb /yr) | 12950
| Manure management | [8 empty] | Manure management
| Total Manure management (lb dry solid manure/lb live pigs at farm gate) | 0.38762 | [7 empty] | Total Manure management (lb dry solid manure/lb live weight at farm gate) | 0.4995
| Total Manure management (lb dry solid manure/yr) | 107371.3149 | [7 empty] | Total Manure management (lb dry solid manure/yr) | 3496.5
| Manure charateristics | [8 empty] | Manure charateristics
| Moisture content of manure | 90% | [7 empty] | Moisture content of manure | 40%
| Total solids (TS) per manure (lb/lb manure) | 0.1 | [7 empty] | Total solids (TS) per manure (lb/lb manure) | 0.6
| Non-Combustion Emissions | [8 empty] | Non-Combustion Emissions
| CH4 Emissions (lb CH4/lb TS) | 0.082839 | [7 empty] | CH4 Emissions (lb CH4/lb TS) | 0.0034771
| N2O Emissions (lb N2O/lb TS) | 0.00042061 | [7 empty] | N2O Emissions (lb N2O/lb TS) | 0.00040449
| Credits result from manure management | [8 empty] | Credits result from manure management
| C Sequestration (lb CO2/lb TS) | -0.31472 | [7 empty] | C Sequestration (lb CO2/lb TS) | -0.64877
| Do you want to include nutrient displacement credits? | No | [7 empty] | Do you want to include nutrient displacement credits? | No
| N Displaced (lb N/lb TS) | -0.045 | [7 empty] | N Displaced (lb N/lb TS) | -0.0591
| P2O5 Displaced (lb /lb TS) | -0.073394 | [7 empty] | P2O5 Displaced (lb /lb TS) | -0.044167
| K2O Displaced (lb /lb TS) | -0.053012 | [7 empty] | K2O Displaced (lb /lb TS) | -0.03
| Energy input for swine farming | [8 empty] | Energy input for poultry farming
|  | Animal feed production | Animal farming production | [7 empty] | Animal feed production | Animal farming production
| Energy input (btu/) | /lb animal feed | /lb animal leaving farm | [6 empty] | Energy input (btu/) | /lb anima feed | /lb animal leaving farm
| Natural Gas |  | 305.7413 | [6 empty] | Natural Gas | 22.7642
| Electricity | 6.0351 | 225.1167 | [6 empty] | Electricity | 58.9007 | 134.4049
| Residual Oil | 24.7641 | [7 empty] | Residual Oil
| Diesel Fuel |  | 23.912 | [6 empty] | Diesel Fuel |  | 29.6834
| Coal | [8 empty] | Coal
| LPG | [8 empty] | LPG |  | 121.7123
| Gasoline |  | 5.7014 | [6 empty] | Gasoline
| Other resources | [8 empty] | Other resources
| Water consumption (gal/ | 0.0023964 | 3.5432 | [6 empty] | Water consumption (gal/ | 0 | 0.46417
3) Shares of Combustion Processes for Each Stage
|  | Animal Feed | Animal Farmining
| NG engine | 0% | 0%
| NG large turbine | 0% | 0%
| NG large industrial boiler | 100% | 100%
| NG small industrial boiler | 0% | 0%
| NG off-road equipment | 0% | 0%
| Resi. Oil commerical boiler | 100% | 100%
| Diesel commercial boiler | 100% | 100%
| Diesel stationary engine | 0% | 0%
| Diesel turbine | 0% | 0%
4) Calculations of Energy Consumption, Water Consumption, and Emissions for Each Phase
|  | Swine |  |  |  |  | Poultry
|  | Ingredients production | Animal feed production | Animal farming production | CH4 and N2O emissions during manure management | Credits due to nutriets fertilizer and carbon seq | Ingredients production | Animal feed production | Animal farming production | CH4 and N2O emissions during manure management | Credits due nutrients fertilizer and carbon seq
Production inputs
| Urban emission share | 0% | 0% | 0% | 0% | 0% | 0% | 0% | 0% | 0% | 0%
| Energy Use: Btu/ as noted | /lb anima feed |  | /lb animal live weight at farm gate |  |  | /lb anima feed |  | /lb animal live weight at farm gate
| Total Energy | 0 | 30.7992 | 560.4714 |  |  | 0 | 81.6649 | 285.8006
| Natural Gas |  | 0 | 305.7413 |  |  |  | 22.7642 | 0
| Electricity |  | 6.0351 | 225.1167 |  |  |  | 58.9007 | 134.4049
| Residual Oil |  | 24.7641 | 0 |  |  |  | 0 | 0
| Diesel Fuel |  | 0 | 23.912 |  |  |  | 0 | 29.6834
| Coal |  | 0 | 0 |  |  |  | 0 | 0
| LPG |  | 0 | 0 |  |  |  | 0 | 121.7123
| Gasoline |  | 0 | 5.7014 |  |  |  | 0 | 0
| Material input (lb/ as noted) | /lb of animal feed |  | / lb animal live weight at farm gate |  |  | /lb of animal feed |  | / lb animal live weight at farm gate
| SBM | 0.12414 |  |  |  |  | 0.27346
| Corn | 0.86998 |  |  |  |  | 0.72143
| DDGS | 0 |  |  |  |  | 0
| Amino acid: Methionine | 0.00061888 |  |  |  |  | 0.0024497
| Amino acid: Threonine | 0.0011181 |  |  |  |  | 0.00088815
| Animo acid: l-Lysine.HCL | 0.0041455 |  |  |  |  | 0.0017779
| Water (gal/ as noted) | 0 | 0.0023964 | 3.5432 |  |  | 0 | 0 | 0.46417
| Energy Use ( btu/ as noted) | /lb of animal feed |  | / animal live weight at farm gate |  |  | /lb of animal feed |  | / animal live weight at farm gate
| Total energy | 2046.2803 | 40.6063 | 842.2904 |  | 0 | 2894.6306 | 147.4082 | 460.0971 |  | 0
| Fossil fuels | 1166.6912 | 37.8963 | 745.4896 |  | 0 | 1214.4549 | 122.1638 | 401.5193 |  | 0
| Coal | 111.1448 | 4.6032 | 164.6925 |  | 0 | 135.29 | 42.9521 | 99.6188 |  | 0
| Natural gas | 712.0443 | 7.3779 | 544.606 |  | 0 | 711.703 | 77.9168 | 138.2175 |  | 0
| Petroleum | 343.5021 | 25.9152 | 36.1911 |  | 0 | 367.4619 | 1.2949 | 163.683 |  | 0
| Water consumption, gallons/ as noted | 4.0311 | 0.0039678 | 3.5839 |  | 0 | 5.0933 | 0.010275 | 0.49127 |  | 0
| Total Emissions: gr/ | /lb of animal feed |  | / lb animal live weight at farm gate |  |  | /lb of animal feed |  | / lb animal live weight at farm gate
| VOC | 0.09957 | 0.00033125 | 0.011356 |  | 0 | 0.13039 | 0.0012021 | 0.0038111 |  | 0
| CO | 0.15875 | 0.0009921 | 0.038114 |  | 0 | 0.15961 | 0.0044953 | 0.010519 |  | 0
| NOx | 0.3474 | 0.0039165 | 0.048573 |  | 0 | 0.32066 | 0.0075505 | 0.026687 |  | 0
| PM10 | 0.021695 | 0.00063025 | 0.0050736 |  | 0 | 0.021185 | 0.00096088 | 0.0029711 |  | 0
| PM2.5 | 0.017355 | 0.00034322 | 0.0035345 |  | 0 | 0.016866 | 0.00056684 | 0.0020044 |  | 0
| SOx | 0.10997 | 0.0070502 | 0.023204 |  | 0 | 0.11284 | 0.0053672 | 0.012716 |  | 0
| BC | 0.0034841 | 2.3826e-05 | 0.00035045 |  | 0 | 0.003697 | 4.0086e-05 | 0.00018239 |  | 0
| OC | 0.0029329 | 3.3332e-05 | 0.0011253 |  | 0 | 0.0029483 | 0.00015988 | 0.00057901 |  | 0
| CH4 | 0.32931 | 0.004203 | 0.13294 | 1.4565 | 0 | 0.31198 | 0.021065 | 0.053592 | 0.47268 | 0
| N2O | 0.28012 | 6.2336e-05 | 0.0012804 | 0.0073953 | 0 | 0.29301 | 0.00020233 | 0.0010004 | 0.054987 | 0
| CO2 | 86.1909 | 3.1271 | 51.6412 |  | -5.5336 | 87.4482 | 9.0295 | 30.0852 |  | -88.1953
Misc. CO2
| CO2 (w/ C in VOC & CO) | 86.7507 | 3.1297 | 51.7365 | 0 | -5.5336 | 88.1054 | 9.0403 | 30.1136 | 0 | -88.1953
| GHGs | 173.0374 | 3.2719 | 56.0476 | 45.4222 | -5.5336 | 177.3933 | 9.7233 | 31.9837 | 29.0973 | -88.1953
| Urban emissions: gr / | /lb of animal feed |  | / lb animal live weight at farm gate |  |  | /lb of animal feed |  | / animal live weight at farm gate
| VOC | 0.0016797 | 5.5633e-05 | 0.00056748 |  | 0 | 0.0018448 | 7.3307e-05 | 0.00051993 |  | 0
| CO | 0.0042477 | 0.0001069 | 0.0036822 |  | 0 | 0.0042341 | 0.00078048 | 0.0020597 |  | 0
| NOx | 0.0080199 | 0.00021144 | 0.0069434 |  | 0 | 0.0078466 | 0.0015942 | 0.0040141 |  | 0
| PM10 | 0.00070163 | 2.7694e-05 | 0.0006744 |  | 0 | 0.00069731 | 0.00017121 | 0.00051864 |  | 0
| PM2.5 | 0.00058334 | 2.3452e-05 | 0.00055999 |  | 0 | 0.00057996 | 0.00014195 | 0.00043495 |  | 0
| SOx | 0.0047624 | 0.00018699 | 0.0061123 |  | 0 | 0.0045894 | 0.0015812 | 0.0039552 |  | 0
| BC | 5.2186e-05 | 1.6192e-06 | 2.7259e-05 |  | 0 | 5.0391e-05 | 6.551e-06 | 2.4182e-05 |  | 0
| OC | 0.00015683 | 5.0857e-06 | 0.00013974 |  | 0 | 0.00015247 | 3.5653e-05 | 9.4193e-05 |  | 0
5) Summary of Energy Use and Emissions of animal feed
|  | Swine | Poultry
| Energy Use ( btu/ as noted) | / lb live weight animal at the farm gate | / lb live weight animal at the farm gate
| Total energy | 6142.9823 | 6087.869
| Fossil fuels | 3805.1418 | 2874.2639
| Coal | 458.6924 | 429.3667
| Natural gas | 2371.9384 | 1599.014
| Petroleum | 974.511 | 845.8832
| Water consumption, gallons/ as noted | 13.8331 | 9.9328
| Total Emissions: grams/ as noted | / lb live weight animal at the farm gate | / lb live weight animal at the farm gate
| VOC | 0.2651 | 0.24726
| CO | 0.44387 | 0.31412
| NOx | 0.94092 | 0.63387
| PM10 | 0.061781 | 0.043941
| PM2.5 | 0.048489 | 0.034256
| SOx | 0.32043 | 0.2314
| BC | 0.0092606 | 0.007096
| OC | 0.0086594 | 0.0063292
| CH4 | 2.4365 | 1.1424
| N2O | 0.72034 | 0.59843
| CO2 | 272.9754 | 120.3737
Misc. CO2
| CO2 (w/ C in VOC & CO) | 274.4991 | 121.638
| GHGs (g/ as noted) | 543.762 | 319.0515
| Urban emissions: grams/ as noted | / lb live weight animal at the farm gate | / lb live weight animal at the farm gate
| VOC | 0.0049752 | 0.0040685
| CO | 0.014743 | 0.011337
| NOx | 0.027851 | 0.021479
| PM10 | 0.0025269 | 0.0021254
| PM2.5 | 0.0021013 | 0.0017705
| SOx | 0.018684 | 0.015371
| BC | 0.00016392 | 0.00012953
| OC | 0.00055102 | 0.00044223
6) Energy Consumption, Water Consumption, and Emissions from Material Production for Animal Feed
6.1) Amino acid Material Inputs and Energy Consumption, Water Consumption, and Emissions from Material Production for Animal Feed
|  | Hydrogen Cyanide (HCN) |  | Wheat |  | Sugar |  | Amino acid: Methionine |  | Amino acid: Threonine/ l-Lysine.HCL
|  | Production | Transportation | Production | Transportation | Production | Transportation | Production | Transportation | Production | Transportation
| Urban emission share | 0% |  | 0% |  | 0% |  | 0% |  | 0%
Energy Inputs: mmBtu per lb, except as noted
Total Energy Input
| Natural Gas | 0.010838 |  |  |  | 0.00093596 |  | 0.001591 |  | 0.0077402
| Electricity |  |  | 0.0001071 |  | 4.0947e-05 |  | 0.001591 |  | 0.0077402
| Residual Oil |  |  | 0.00012605
| Diesel Fuel |  |  | 0.00026765 |  | 0.0017575
Coal
LPG
Gasoline
Naphtha
| Natural gas as feed | 0.011205
Crude oil as feed
Mass Inputs: lb/lb except as noted
| Sugar | [8 empty] | 1
| Corn starch | [8 empty] | 0.5
| Wheat starch | [8 empty] | 0.5
| Liquid Ammonia | 0.61789 | [7 empty] | 0.3
| Propylene | [6 empty] | 0.43
| Methanol | [6 empty] | 0.39
| Hydrogen Cyanide | [6 empty] | 0.21
| Sulfuric acid | 0.21138
| Herbicide |  |  | 0.00013
| Insectiside |  |  | 1e-05
| N, Fertilizer |  |  | 0.0222
| P, Fertilizer |  |  | 0.0076
| K, Fertilizer |  |  | 0.0015
| Sugar cane |  |  |  |  | 9.0211
| Water (gal/lb) |  |  | 0.00018371 |  | 8.491e-06
Energy Use: mmBtu/lb of product
| Total Energy | 0.034601 | 4.1438e-05 | 0.0013561 | 4.1438e-05 | 0.019747 | 4.1438e-05 | 0.028084 | 4.1438e-05 | 0.057799 | 4.1438e-05
| Fossil Fuels | 0.034552 | 4.1231e-05 | 0.0012934 | 4.1231e-05 | 0.0040526 | 4.1231e-05 | 0.027289 | 4.1231e-05 | 0.032726 | 4.1231e-05
| Coal | 8.2565e-05 | 3.4193e-07 | 0.00010661 | 3.4193e-07 | 5.8603e-05 | 3.4193e-07 | 0.0013497 | 3.4193e-07 | 0.0058768 | 3.4193e-07
| Natural Gas | 0.03414 | 4.3321e-06 | 0.00068931 | 4.3321e-06 | 0.0017454 | 4.3321e-06 | 0.018826 | 4.3321e-06 | 0.023734 | 4.3321e-06
| Petroleum | 0.00032958 | 3.6557e-05 | 0.00049744 | 3.6557e-05 | 0.0022486 | 3.6557e-05 | 0.0071138 | 3.6557e-05 | 0.0031152 | 3.6557e-05
| Water consumption, gallons/lb | 0.21163 | 0.0008101 | 0.12398 | 0.0008101 | 0.1593 | 0.0008101 | 0.59417 | 0.0008101 | 4.0209 | 0.0008101
Total Emissions: grams/lb
| VOC | 1.7048 | 0.00048849 | 0.073001 | 0.00048849 | 0.084682 | 0.00048849 | 0.57026 | 0.00048849 | 1.1024 | 0.00048849
| CO | 2.4989 | 0.0067362 | 0.099718 | 0.0067362 | 0.33795 | 0.0067362 | 0.93728 | 0.0067362 | 2.1458 | 0.0067362
| NOx | 1.9106 | 0.0046217 | 0.14107 | 0.0046217 | 0.55713 | 0.0046217 | 0.98796 | 0.0046217 | 3.9694 | 0.0046217
| PM10 | 0.072961 | 0.0002595 | 0.02508 | 0.0002595 | 0.038807 | 0.0002595 | 0.068473 | 0.0002595 | 0.22821 | 0.0002595
| PM2.5 | 0.070031 | 7.6124e-05 | 0.019318 | 7.6124e-05 | 0.033821 | 7.6124e-05 | 0.053759 | 7.6124e-05 | 0.16358 | 7.6124e-05
| SOx | 0.64891 | 0.00020122 | 0.15186 | 7.6124e-05 | 0.067187 | 0.00020122 | 0.42856 | 0.00020122 | 1.0881 | 0.00020122
| BC | 0.011728 | 7.275e-06 | 0.001172 | 7.275e-06 | 0.0063763 | 7.275e-06 | 0.0058563 | 7.275e-06 | 0.020029 | 7.275e-06
| OC | 0.029494 | 1.3154e-05 | 0.0027719 | 1.3154e-05 | 0.0081917 | 1.3154e-05 | 0.015795 | 1.3154e-05 | 0.046358 | 1.3154e-05
| CH4 | 10.7914 | 0.003936 | 0.36493 | 0.003936 | 0.71707 | 0.003936 | 4.8557 | 0.003936 | 8.0136 | 0.003936
| N2O | 0.051555 | 1.2692e-05 | 0.021138 | 1.2692e-05 | 0.16085 | 1.2692e-05 | 0.022078 | 1.2692e-05 | 1.953 | 1.2692e-05
| CO2 | 1405.4116 | 3.182 | 86.379 | 3.182 | 292.4623 | 3.182 | 811.3765 | 3.182 | 2257.3736 | 3.182
| Misc. CO2 |  |  | 0.013706
| Other |  |  | 2.7164
3.0889
Urban Emissions: grams/lb
| VOC | 0.018817 | 9.6808e-05 | 0.0016938 | 9.6808e-05 | 0.0054701 | 9.6808e-05 | 0.066987 | 9.6808e-05 | 0.023331 | 9.6808e-05
| CO | 0.088993 | 6.6732e-05 | 0.0040837 | 6.6732e-05 | 0.0065885 | 6.6732e-05 | 0.079459 | 6.6732e-05 | 0.14289 | 6.6732e-05
| NOx | 0.11339 | 0.00010271 | 0.0088089 | 0.00010271 | 0.0094582 | 0.00010271 | 0.12121 | 0.00010271 | 0.26676 | 0.00010271
| PM10 | 0.0013845 | 1.7564e-05 | 0.00082573 | 1.7564e-05 | 0.0010149 | 1.7564e-05 | 0.014056 | 1.7564e-05 | 0.025111 | 1.7564e-05
| PM2.5 | 0.0012195 | 1.5086e-05 | 0.00070619 | 1.5086e-05 | 0.00086884 | 1.5086e-05 | 0.012147 | 1.5086e-05 | 0.020884 | 1.5086e-05
| SOx | 0.011405 | 3.8419e-05 | 0.0057317 | 3.8419e-05 | 0.0031723 | 3.8419e-05 | 0.067923 | 3.8419e-05 | 0.2226 | 3.8419e-05
| BC | 0.00016245 | 1.9015e-06 | 6.4821e-05 | 1.9015e-06 | 0.00010194 | 1.9015e-06 | 0.0007327 | 1.9015e-06 | 0.0011038 | 1.9015e-06
| OC | 0.00043042 | 2.6773e-06 | 0.00018915 | 2.6773e-06 | 0.00016354 | 2.6773e-06 | 0.0022632 | 2.6773e-06 | 0.0052496 | 2.6773e-06
6.2) DDGS and Soybean meal Energy Consumption, Water Consumption, and Emissions from Material Production for Animal Feed
6.2.1) Key Assumptions DDGS | [5 empty] | 6.2.2) Key Assumptions soybean meal
| Mass of DDGS (lb/lb ) | 0.85537 |  |  |  | Select allocation method for soybean meal (Market or mass allocation)
| Mass of ethanol (lb/lb ) | 1
| Market price DDGS ($/lb) | 0.06948
| Market price ethanol ($/gal) | 1.4028
| Method for dealing with co-products for DDGS | 1
| 1. Mass allocation ratio | 46.1%
| 2. Market allocation ration | 21.82%
| Energy input for processing DDGS in ethanol plant | Btu/gallon
| Distillation and purification | 8373.5824
| Dry DGS | 9112.4279
|  | DDGS emission burdens |  |  |  |  | Soybean meal
|  | Feedstock- corn | Feedstock | Ethanol conversion | Drying DGS | Total DDGS | Mass_based Allocation
| Energy Use: Btu/ | (per bushel) | (per lb DGS) | per lb DGS | per lb DDGS | per lb DDGS | per lb
| Total energy | 45272.4008 | 2805.6973 | 12240.3885 | 1800.3615 | 8736.9508 | 7281.1638
| Fossi lfuels | 43891.167 | 2720.0972 | 1937.0944 | 1799.345 | 3946.4167 | 1464.4782
| Coal | 2351.2073 | 145.713 | 353.2651 | 1.7293 | 231.7696 | 296.1179
| Natural gas | 26724.392 | 1656.2089 | 1562.7791 | 1796.8659 | 3280.8929 | 733.6703
| Petroleum | 14815.5677 | 918.1753 | 21.0502 | 0.74979 | 433.7542 | 434.69
| Water consumption: gal / | 150.6829 | 9.3384 | 0.58163 | 0.0055974 | 4.5789 | 10.299
Emissions: gr/
| VOC | 3.202 | 0.19844 | 0.43395 | 0.022076 | 0.31362 | 0.28497
| CO | 6.9047 | 0.42791 | 0.098984 | 0.094794 | 0.3377 | 0.17475
| NOx | 16.477 | 1.0211 | 0.13106 | 0.1293 | 0.66049 | 0.21936
| PM10 | 0.98978 | 0.06134 | 0.16317 | 0.0063351 | 0.10984 | 0.020228
| PM2.5 | 0.80183 | 0.049692 | 0.033778 | 0.0062971 | 0.044779 | 0.01553
| SOx | 4.8262 | 0.2991 | 0.058926 | 0.018591 | 0.18365 | 0.13293
| BC | 0.15285 | 0.0094729 | 0.00088699 | 0.0010637 | 0.0058398 | 0.0048705
| OC | 0.12514 | 0.0077553 | 0.0026547 | 0.0026896 | 0.0074888 | 0.0033101
| CH4 | 13.9432 | 0.86411 | 0.40538 | 0.36266 | 0.94792 | 0.25282
| N2O | 12.3171 | 0.76333 | 0.0039298 | 0.0031823 | 0.35691 | 0.37528
| CO2 | 3338.6285 | 206.9071 | 131.4559 | 106.6993 | 262.6924 | 106.9536
| CO2 (w/ C in VOC & CO) | 3359.4584 | 208.198 | 132.9639 | 106.9171 | 264.2005 | 108.1164
| GHGs | 7137.5211 | 442.3385 | 146.1171 | 118.5931 | 389.8845 | 218.1028
Urban Emissions: gr/
| VOC | 0.069048 | 0.0042791 | 0.0010997 | 0.00096055 | 0.0034403 | 0.002122
| CO | 0.15798 | 0.0097905 | 0.0084691 | 0.0047099 | 0.013128 | 0.0046945
| NOx | 0.30403 | 0.018842 | 0.015212 | 0.0055819 | 0.021281 | 0.0082954
| PM10 | 0.025675 | 0.0015912 | 0.0013235 | 2.0465e-05 | 0.0013642 | 0.00076775
| PM2.5 | 0.021356 | 0.0013235 | 0.0010989 | 1.9024e-05 | 0.0011358 | 0.00063438
| SOx | 0.16016 | 0.0099258 | 0.0122 | 0.0002451 | 0.010446 | 0.0052005
| BC | 0.002229 | 0.00013814 | 5.2846e-05 | 2.9638e-06 | 9.1012e-05 | 4.4405e-05
| OC | 0.0059678 | 0.00036984 | 0.00027805 | 7.0421e-06 | 0.00030574 | 0.00015807
6.3) Input information for feedstock production (LCI main ingredients for anima feed stuff)
|  | Soybean meal (SBM) | Corn | DDGS | Amino acid: Methionine | Amino acid: Threonine | Animo acid: l-Lysine.HCL
Energy consumption: btu/lb ingredient
| Total energy | 7281.1638 | 943.175 | 8736.9508 | 28125.0577 | 57840.2853 | 57840.2853
| Fossil fuels | 1464.4782 | 914.3993 | 3946.4167 | 27330.3343 | 32766.92 | 32766.92
| Coal | 296.1179 | 48.9835 | 231.7696 | 1350.033 | 5877.1493 | 5877.1493
| Natural gas | 733.6703 | 556.7582 | 3280.8929 | 18829.9528 | 23738.0635 | 23738.0635
| Petroleum | 434.69 | 308.6577 | 433.7542 | 7150.3484 | 3151.7072 | 3151.7072
| Water consumption, gallons/lb | 10.299 | 3.1392 | 4.5789 | 0.59498 | 4.0217 | 4.0217
Total Emissions: gr/lb ingredient
| VOC | 0.28497 | 0.066709 | 0.31362 | 0.57074 | 1.1029 | 1.1029
| CO | 0.17475 | 0.14385 | 0.3377 | 0.94402 | 2.1526 | 2.1526
| NOx | 0.21936 | 0.34327 | 0.66049 | 0.99258 | 3.974 | 3.974
| PM10 | 0.020228 | 0.02062 | 0.10984 | 0.068732 | 0.22847 | 0.22847
| PM2.5 | 0.01553 | 0.016705 | 0.044779 | 0.053835 | 0.16366 | 0.16366
| SOx | 0.13293 | 0.10055 | 0.18365 | 0.42876 | 1.0883 | 1.0883
| BC | 0.0048705 | 0.0031844 | 0.0058398 | 0.0058635 | 0.020037 | 0.020037
| OC | 0.0033101 | 0.0026071 | 0.0074888 | 0.015808 | 0.046371 | 0.046371
| CH4 | 0.25282 | 0.29048 | 0.94792 | 4.8597 | 8.0175 | 8.0175
| N2O | 0.37528 | 0.25661 | 0.35691 | 0.022091 | 1.953 | 1.953
| CO2 | 106.9536 | 69.5548 | 262.6924 | 814.5585 | 2260.5556 | 2260.5556
| CO2 (w/ C in VOC & CO) | 108.1164 | 69.9887 | 264.2005 | 817.8208 | 2267.3757 | 2267.3757
| GHG emissions (gCO2e/lb ingredient) | 218.1028 | 148.6984 | 389.8845 | 968.6695 | 3039.4687 | 3039.4687
Urban emissions: gr/lb ingredient
| VOC | 0.002122 | 0.0014385 | 0.0034403 | 0.067084 | 0.023428 | 0.023428
| CO | 0.0046945 | 0.0032912 | 0.013128 | 0.079525 | 0.14295 | 0.14295
| NOx | 0.0082954 | 0.0063339 | 0.021281 | 0.12131 | 0.26686 | 0.26686
| PM10 | 0.00076775 | 0.00053489 | 0.0013642 | 0.014073 | 0.025129 | 0.025129
| PM2.5 | 0.00063438 | 0.00044491 | 0.0011358 | 0.012162 | 0.020899 | 0.020899
| SOx | 0.0052005 | 0.0033367 | 0.010446 | 0.067961 | 0.22264 | 0.22264
| BC | 4.4405e-05 | 4.6437e-05 | 9.1012e-05 | 0.0007346 | 0.0011057 | 0.0011057
| OC | 0.00015807 | 0.00012433 | 0.00030574 | 0.0022659 | 0.0052523 | 0.0052523
Inputs M631
Note on K13: [Threaded comment] Your version of Excel allows you to read this threaded comment; however, any edits to it will get removed if the file is opened in a newer version of Excel. Learn more: https://go.microsoft.com/fwlink/?linkid=870924 Comment: Note: user might formulated a diet, however keep in mind the nutrient profile required for each animal.
Note on B14: [Threaded comment] Your version of Excel allows you to read this threaded comment; however, any edits to it will get removed if the file is opened in a newer version of Excel. Learn more: https://go.microsoft.com/fwlink/?linkid=870924 Comment: Note: user might formulated a diet, however keep in mind the nutrient profile required for each animal.
Note on B24: [Threaded comment] Your version of Excel allows you to read this threaded comment; however, any edits to it will get removed if the file is opened in a newer version of Excel. Learn more: https://go.microsoft.com/fwlink/?linkid=870924 Comment: Details of manure management for swine and poultry please refer to Supplementation information of PAPER: Benavides et al. 2020 Life-cycle analysis of soybean meal, distiller-dried grains with solubles, and synthetic amino acid-based animal feeds for swine and poultry production. https://doi.org/10.1016/j.anifeedsci.2020.114607
Note on K24: [Threaded comment] Your version of Excel allows you to read this threaded comment; however, any edits to it will get removed if the file is opened in a newer version of Excel. Learn more: https://go.microsoft.com/fwlink/?linkid=870924 Comment: Details of manure management for swine and poultry please refer to Supplementation information of PAPER: Benavides et al. 2020 Life-cycle analysis of soybean meal, distiller-dried grains with solubles, and synthetic amino acid-based animal feeds for swine and poultry production. https://doi.org/10.1016/j.anifeedsci.2020.114607
Note on C32: [Threaded comment] Your version of Excel allows you to read this threaded comment; however, any edits to it will get removed if the file is opened in a newer version of Excel. Learn more: https://go.microsoft.com/fwlink/?linkid=870924 Comment: 28.8% Carbon content in Manure 15.52% Controllable methane emissions 6.05% Uncontrollable methane emissions
Note on L32: [Threaded comment] Your version of Excel allows you to read this threaded comment; however, any edits to it will get removed if the file is opened in a newer version of Excel. Learn more: https://go.microsoft.com/fwlink/?linkid=870924 Comment: 46.82% Carbon content in Manure 0.56% Controllable methane emissions 0% Uncontrollable methane emissions
Note on C36: [Threaded comment] Your version of Excel allows you to read this threaded comment; however, any edits to it will get removed if the file is opened in a newer version of Excel. Learn more: https://go.microsoft.com/fwlink/?linkid=870924 Comment: 28.8% Carbon content in Manure 15.52% Controllable methane emissions 6.05% Uncontrollable methane emissions 38% of C assumed to remain stored in the soil.
Note on L36: [Threaded comment] Your version of Excel allows you to read this threaded comment; however, any edits to it will get removed if the file is opened in a newer version of Excel. Learn more: https://go.microsoft.com/fwlink/?linkid=870924 Comment: 46.82% Carbon content in Manure 0.56% Controllable methane emissions 0% Uncontrollable methane emissions 38% of C assumed to remain stored in the soil.
Note on L43: [Threaded comment] Your version of Excel allows you to read this threaded comment; however, any edits to it will get removed if the file is opened in a newer version of Excel. Learn more: https://go.microsoft.com/fwlink/?linkid=870924 Comment: Energy used to produce the feedstuff
Note on D193: [Threaded comment] Your version of Excel allows you to read this threaded comment; however, any edits to it will get removed if the file is opened in a newer version of Excel. Learn more: https://go.microsoft.com/fwlink/?linkid=870924 Comment: Assuming same burdens from transporting a chemical like sodium hydroxide
Note on F193: [Threaded comment] Your version of Excel allows you to read this threaded comment; however, any edits to it will get removed if the file is opened in a newer version of Excel. Learn more: https://go.microsoft.com/fwlink/?linkid=870924 Comment: Assuming same burdens from transporting a chemical like starch
Note on H193: [Threaded comment] Your version of Excel allows you to read this threaded comment; however, any edits to it will get removed if the file is opened in a newer version of Excel. Learn more: https://go.microsoft.com/fwlink/?linkid=870924 Comment: Assuming same burdens from transporting a chemical like glucose
Note on J193: [Threaded comment] Your version of Excel allows you to read this threaded comment; however, any edits to it will get removed if the file is opened in a newer version of Excel. Learn more: https://go.microsoft.com/fwlink/?linkid=870924 Comment: Assuming same burdens from transporting a chemical like enzyme
Note on L193: [Threaded comment] Your version of Excel allows you to read this threaded comment; however, any edits to it will get removed if the file is opened in a newer version of Excel. Learn more: https://go.microsoft.com/fwlink/?linkid=870924 Comment: Assuming same burdens from transporting a chemical like enzyme
Note on E198: [Threaded comment] Your version of Excel allows you to read this threaded comment; however, any edits to it will get removed if the file is opened in a newer version of Excel. Learn more: https://go.microsoft.com/fwlink/?linkid=870924 Comment: Water for irrigation 0.000184 Details at supplementary information: Benavides et al., 2020 https://doi.org/10.1016/j.anifeedsci.2020.114607
Note on E211: [Threaded comment] Your version of Excel allows you to read this threaded comment; however, any edits to it will get removed if the file is opened in a newer version of Excel. Learn more: https://go.microsoft.com/fwlink/?linkid=870924 Comment: CO2 from urea use
Note on E212: [Threaded comment] Your version of Excel allows you to read this threaded comment; however, any edits to it will get removed if the file is opened in a newer version of Excel. Learn more: https://go.microsoft.com/fwlink/?linkid=870924 Comment: NO from nitrogen fertilizer - 0.0079 is the emission for NO
Note on E213: [Threaded comment] Your version of Excel allows you to read this threaded comment; however, any edits to it will get removed if the file is opened in a newer version of Excel. Learn more: https://go.microsoft.com/fwlink/?linkid=870924 Comment: N2O from nitrogen fertilizer, and above and below ground biomass 0.00125 and 0.001325 are national average emission factors of crop production- this are applied for all the crops 160.44 gr/bushel is the amount of N in wheat
Note on C229: [Threaded comment] Your version of Excel allows you to read this threaded comment; however, any edits to it will get removed if the file is opened in a newer version of Excel. Learn more: https://go.microsoft.com/fwlink/?linkid=870924 Comment: $138.96/ton is based in the last 5 years average price Details at supplementary information: Benavides et al., 2020 https://doi.org/10.1016/j.anifeedsci.2020.114607
Note on C230: [Threaded comment] Your version of Excel allows you to read this threaded comment; however, any edits to it will get removed if the file is opened in a newer version of Excel. Learn more: https://go.microsoft.com/fwlink/?linkid=870924 Comment: $1.40/gal is based in the last 5 years average price, Details at supplementary information: Benavides et al., 2020 https://doi.org/10.1016/j.anifeedsci.2020.114607
Note on C237: [Threaded comment] Your version of Excel allows you to read this threaded comment; however, any edits to it will get removed if the file is opened in a newer version of Excel. Learn more: https://go.microsoft.com/fwlink/?linkid=870924 Comment: Assumed that 34% of the total energy used during distillation process to obtain ethanol at 98% purity. this energy is not taken into account for DSG energy conversion Details at supplementary information: Benavides et al., 2020 https://doi.org/10.1016/j.anifeedsci.2020.114607
Note on C238: [Threaded comment] Your version of Excel allows you to read this threaded comment; however, any edits to it will get removed if the file is opened in a newer version of Excel. Learn more: https://go.microsoft.com/fwlink/?linkid=870924 Comment: Assumed 37% share of drying energy use out of total energy use, (assuming 100% NG in a boiler), Details at supplementary information: Benavides et al., 2020 https://doi.org/10.1016/j.anifeedsci.2020.114607
Note on E274: [Threaded comment] Your version of Excel allows you to read this threaded comment; however, any edits to it will get removed if the file is opened in a newer version of Excel. Learn more: https://go.microsoft.com/fwlink/?linkid=870924 Comment: Distiller's dried grains with solubles

## EtOH-Diesel Additives
Energy Use and Emissions of EtOH-Diesel Additives
1) Shares of Combustion Processes for Each Stage
Additive Manufacture
NG industrial boiler | 50%
NG small industrial boiler | 50%
Coal industrial boiler | 100%
2) Calculations of Energy Consumption, Water Consumption, and Emissions for Each Stage
| Additive Manufacture | Additive Transportation | Additive Storage
Energy use: Btu/mmBtu of fuel throughput | 307200
Urban emission share | 50% | 42.12% | 76.36%
Loss factor |  | 1 | 1
Shares of process fuels
Natural gas | 80%
Coal | 0%
Electricity | 20%
Energy use: Btu/mmBtu of fuel throughput
Natural gas | 245760
Coal | 0
Electricity | 61440
Total energy | 400920.6088 | 15243.9336
Fossil fuels | 374448.3515 | 15167.615
Coal | 45041.2677 | 125.7845
Natural gas | 327953.4196 | 1593.6569
Petroleum | 1453.6643 | 13448.1736
Water consumption: gallons/mmBtu of fuel throughput | 11.4861 | 0.29801
Total emissions: grams/mmBtu of fuel throughput
VOC | 4.2846 | 0.22713
CO | 17.7354 | 1.2463
NOx | 25.6819 | 0.9848
PM10 | 1.872 | 0.10039
PM2.5 | 1.4558 | 0.031119
SOx | 8.1508 | 0.074023
BC | 0.18784 | 0.0030477
OC | 0.53601 | 0.0054308
CH4 | 71.7598 | 1.4648
N2O | 0.64318 | 0.006698
CO2 | 24066.6737 | 1172.3163
Misc. Items
Urban emissions: grams/mmBtu of fuel throughput
VOC | 0.52045 | 0.061757
CO | 4.3594 | 0.24188
NOx | 7.1877 | 0.18572
PM10 | 0.61235 | 0.023042
PM2.5 | 0.58162 | 0.0088333
SOx | 1.716 | 0.015533
BC | 0.078345 | 0.00086431
OC | 0.2226 | 0.0012715
3) Summary of Energy Consumption, Water Consumption, and Emissions: Btu or Grams per mmBtu of Fuel Throughput
| Energy Use and Total Emissions | Urban Emissions
Loss factor | 1 | 1
Total energy | 416164.5424
Fossil fuels | 389615.9665
Coal | 45167.0521
Natural gas | 329547.0765
Petroleum | 14901.8379
Water consumption | 11.7841
VOC | 4.5118 | 0.58221
CO | 18.9817 | 4.6013
NOx | 26.6667 | 7.3734
PM10 | 1.9724 | 0.63539
PM2.5 | 1.4869 | 0.59046
SOx | 8.2248 | 1.7315
BC | 0.19089 | 0.07921
OC | 0.54144 | 0.22387
CH4 | 73.2246
N2O | 0.64988
CO2 | 25238.99
Home
Inputs
Results
Note on C12: [Threaded comment] Your version of Excel allows you to read this threaded comment; however, any edits to it will get removed if the file is opened in a newer version of Excel. Learn more: https://go.microsoft.com/fwlink/?linkid=870924 Comment: Bulk terminal urban share.
Note on D12: [Threaded comment] Your version of Excel allows you to read this threaded comment; however, any edits to it will get removed if the file is opened in a newer version of Excel. Learn more: https://go.microsoft.com/fwlink/?linkid=870924 Comment: Refueling station urban share.

## OilGasCoalInfra
Summary of Energy Consumption and Emissions for NG Infrastructure
1) Key Input Parameters
Transportation mode of water for use in NG infrastructure
Distance transported by pipeline | 0 | mi
Distance transported by truck | 100 | mi
Share of water for use in NG infrastructure
Media Water | 100%
Fresh Water | 0%
Steel Use in On-shore and Off-shore Gas and Oil Industry
| Natural Gas |  |  |  |  | Oil
| On-Shore (Conventional) | On-Shore (Shale) | Off-Shore (Conventional) |  |  | On-Shore | Off-Shore
Shares | 12.42% | 74.68% | 12.9% |  | Oil Shares | 73.79% | 26.21%
| On-Shore |  | Off-Shore
Steel Use | Well Casing/Well | Gathering/Transmission Lines | Well Casing & Superstructure | Transmission Lines | Gas Plant/Oil Refinery
NG (lb/mmscf) | 413.0324 | 358.9461 | 1394.3954 | 1117.7878 | 1.903
Oil (lb/bbl) | 0.61695 | 0.074072 | 3.6261 | 9.8944 | 0.053782
Scenarios
Conventional NG | 3 | 1-- Low, 2-- High, 3-- Average
|  |  |  | Per Well |  |  | Per mmBtu
Estimated Average Production over Lifetime of Well (billion ft3) |  |  |  | 1.0168
Estimated Average Production over Lifetime of Well (mmBtu) |  |  |  | 999559.0298
Average Material and Energy Requirements for Pipeline |  |  |  | Low | High | Average | Low | High | Average
Total Steel (Mg/mmBtu) |  |  |  | 181.543 | 181.543 |  | 8.7112e-05 | 8.7112e-05 | 8.7112e-05
Diesel fuel consumption average (gal/mmBtu) |  |  |  | 686.9291 | 686.9291 | 686.9291 | 0.00068723 | 0.00068723 | 0.00068723
Average Material Requirements for Drilling Activities
Steel (tonne) |  |  |  | 44.2402 | 60.6175 |  | 0.0001069 | 0.0001069 | 0.0001069
Portland cement (tonne) |  |  |  | 84.2007 | 115.2878 | 99.7443 | 8.4238e-05 | 0.00011534 | 9.9788e-05
Gilsonite (asphaltite, tonne) |  |  |  | 13.0767 | 18.0573 | 15.567 | 1.3082e-05 | 1.8065e-05 | 1.5574e-05
Diesel fuel (tonne) |  |  |  | 17820 | 24300 | 21060 | 0.017828 | 0.024311 | 0.021069
Bentonite (tonne) |  |  |  | 19.635 | 26.8789 | 23.257 | 1.9644e-05 | 2.6891e-05 | 2.3267e-05
Soda Ash (tonne) |  |  |  | 0.33656 | 0.46045 | 0.3985 | 3.3671e-07 | 4.6065e-07 | 3.9868e-07
Gelex (tonne) |  |  |  | 0.011181 | 0.015056 | 0.013119 | 1.1186e-08 | 1.5063e-08 | 1.3124e-08
Polypac (tonne) |  |  |  | 0.52633 | 0.72306 | 0.6247 | 5.2656e-07 | 7.2338e-07 | 6.2497e-07
Xanthum Gum (tonne) |  |  |  | 0.26668 | 0.36635 | 0.31651 | 2.6679e-07 | 3.6651e-07 | 3.1665e-07
Water (gal, throughput) |  |  |  | 85106.5072 | 116513.8478 | 100810.1775 | 0.085144 | 0.11657 | 0.10085
Shale Gas | 3 | 1-- Barnett, 2-- Marcellus, 3-- Fayetteville, 4--Haynesville, 5-- Average
|  |  |  | Per well |  |  |  |  | Per mmBtu
Estimated Average Production over Lifetime of Well (billion ft3) |  |  |  | 1.42 | 1.18 | 2.07 | 3.57 | 2.06
Estimated Average Production over Lifetime of Well (mmBtu) |  |  |  | 1395860 | 1159940 | 2034810 | 3509310 | 2024980
Fuel and energy requirements for the management of frac fluid |  |  |  | Barnett | Marcellus | Fayetteville | Haynesville | Average | Barnett | Marcellus | Fayetteville | Haynesville | Average
Total volume of water (gal) |  |  |  | 3019117.6471 | 4615000 | 3523235.2941 | 3802647.0588 | 3740000 | 2.1629 | 3.9787 | 1.7315 | 1.0836 | 1.8469
Diesel fuel consumption (gal) |  |  |  | 4770.9901 | 7561.5586 | 3947.3815 | 13490.9879 | 7442.7295 | 0.003418 | 0.0065189 | 0.0019399 | 0.0038443 | 0.0036755
Electricity consumption (kWh) |  |  |  | 94886.5546 | 1121.6972 | 9779.5487 | 115938.1777 | 55431.4945 | 0.067977 | 0.00096703 | 0.0048061 | 0.033037 | 0.027374
Flow Back Fraction |  |  |  | 2.75 | 0.2 | 0.25 | 0.9 | 1.025
Recycled Fraction |  |  |  | 0.2 | 0.95 | 0.2 | 0 | 0.3375
Average Material and Energy Requirements for Pipeline by Shale Play
Total Steel (tonne) |  |  |  | 181.543 | 181.543 | 181.543 | 181.543 |  | 0.00019147 | 0.00019147 | 0.00019147 | 0.00019147 | 0.00019147
Diesel fuel consumption average (gal) |  |  |  | 686.9291 | 686.9291 | 686.9291 | 686.9291 | 686.9291 | 0.00049212 | 0.00059221 | 0.00033759 | 0.00019574 | 0.00033923
Average Material Requirements for Drilling Activities by Shale Play
Steel (tonne) |  |  |  | 145.4462 | 162.9884 | 114.1568 | 225.7719 | 162.0908 | 0.00016563 | 0.00016563 | 0.00016563 | 0.00016563 | 0.00016563
Portland cement (tonne) |  |  |  | 238.6847 | 267.476 | 187.3305 | 370.5203 | 266.0029 | 0.00017099 | 0.00023059 | 9.2063e-05 | 0.00010558 | 0.00013136
Gilsonite (asphaltite, tonne) |  |  |  | 8.3242 | 9.3416 | 6.5094 | 12.9829 | 9.2895 | 5.9635e-06 | 8.0535e-06 | 3.199e-06 | 3.6996e-06 | 4.5875e-06
Diesel fuel (tonne) |  |  |  | 55080 | 61768.1456 | 43041.338 | 85845.4697 | 61433.7383 | 0.03946 | 0.053251 | 0.021153 | 0.024462 | 0.030338
Bentonite (tonne) |  |  |  | 43.7732 | 61.3768 | 42.9851 | 68.2275 | 54.0906 | 3.1359e-05 | 5.2914e-05 | 2.1125e-05 | 1.9442e-05 | 2.6712e-05
Soda Ash (tonne) |  |  |  | 0.72321 | 1.0568 | 0.74072 | 1.1272 | 0.91199 | 5.1811e-07 | 9.1107e-07 | 3.6402e-07 | 3.2121e-07 | 4.5037e-07
Gelex (tonne) |  |  |  | 0 | 0.039313 | 0.028087 | 0 | 0.01685 | 0 | 3.3892e-08 | 1.3803e-08 | 0 | 8.321e-09
Polypac (tonne) |  |  |  | 1.4274 | 1.6008 | 1.1155 | 2.2248 | 1.5921 | 1.0226e-06 | 1.3801e-06 | 5.482e-07 | 6.3397e-07 | 7.8624e-07
Xanthum Gum (tonne) |  |  |  | 0.72321 | 0.81108 | 0.56518 | 1.1272 | 0.80667 | 5.1811e-07 | 6.9924e-07 | 2.7775e-07 | 3.2121e-07 | 3.9836e-07
Water (gal, throughput) |  |  |  | 199924.3399 | 269693.255 | 188827.3469 | 311456.7309 | 242475.4182 | 0.14323 | 0.23251 | 0.092799 | 0.088752 | 0.11974
DRILLING OIL & GAS WELLS: FUELS CONSUMED BY TYPE
| Amount | Unit | Amount | Unit | Source
Diesel fuel | 3355300 | bbl | 0.0014115 | mmBtu/mmBtu | U.S. Census 1997
Residual Oil | 2547200 | bbl | 0.0011708 | mmBtu/mmBtu | U.S. Census 1997
NG | 600000000 | ft3 | 4.5989e-05 | mmBtu/mmBtu | U.S. Census 1997
Gasoline | 32700000 | gal | 0.000296 | mmBtu/mmBtu | U.S. Census 1997
Other | 2831792.1149 | bbl | 0.0013016 | mmBtu/mmBtu | U.S. Census 1997: Assumed residual oil and estimated by cost
Oil | 2354831000 | bbl
Table A-2: Material Inputs and GaBi Profiles used for the Construction of a Coal Mine (1 kg Coal Output) Material
| Amount | Unit | Source |  |  |  | Amount | Unit
Cold-Rolled Steel | 1.4705e-05 | kg | DOE/NETL-403/110209 |  |  | Steel | 7.9351e-06 | tonne/mmBtu
Hot-dip Galvanized Steel | 1.5195e-06 | kg | DOE/NETL-403/110210 |  |  | Rubber | 1.7822e-08 | tonne/mmBtu
Rubber | 4.4477e-07 | kg | DOE/NETL-403/110211 |  |  | Concrete | 2.4268e-06 | tonne/mmBtu
Steel Plate | 0.00018026 | kg | DOE/NETL-403/110212 |  |  | PVC | 5.2063e-09 | tonne/mmBtu
Concrete | 6.0563e-05 | kg | DOE/NETL-403/110213 |  |  | C. Iron | 1.3558e-08 | tonne/mmBtu
Rebar | 1.4088e-06 | kg | DOE/NETL-403/110214 |  |  | Copper | 3.2509e-10 | tonne/mmBtu
Polyvinylchloride Pipe | 1.2993e-07 | kg | DOE/NETL-403/110215 |  |  | Asphalt | 0.0016877 | mmBtu/mmBtu
Steel, Stainless, 316 | 6.7669e-08 | kg | DOE/NETL-403/110216
Stainless Steel Cold Roll 431 | 6.7669e-08 | kg | DOE/NETL-403/110217
Cast Iron | 3.3835e-07 | kg | DOE/NETL-403/110218
Copper Mix | 8.1128e-09 | kg | DOE/NETL-403/110219
Asphalt | 0.0011054 | kg | DOE/NETL-403/110220
| Conventional NG | Shale Gas | Coal | Petroleum
Electricity Source | GREET Input | GREET Input | GREET Input | GREET Input
Shares of Combustion Processes for Each Power Plant Construction
| Conventional NG | Shale Gas | Coal | Petroleum
Urban Share | 0% | 0% | 0% | 0%
Diesel Industrial Boiler | 100% | 100% | 100% | 100%
Diesel Commercial Boiler | 0% | 0% | 0% | 0%
Diesel Stationary Reciprocating Engine | 0% | 0% | 0% | 0%
Diesel Turbine | 0% | 0% | 0% | 0%
NG Utility/Industrial Boiler | 100% | 100% | 100% | 100%
NG Small Industrial Boiler | 0% | 0% | 0% | 0%
NG Large Gas Turbine | 0% | 0% | 0% | 0%
NGCC Gas Turbine | 0% | 0% | 0% | 0%
NG Small Turbine | 0% | 0% | 0% | 0%
NG Stationary Reciprocating Engine | 0% | 0% | 0% | 0%
Residual Oil Utility Boiler | 100% | 100% | 100% | 100%
Residual Oil Industrial Boiler | 0% | 0% | 0% | 0%
Residual Oil Commercial Boiler | 0% | 0% | 0% | 0%
Residual Oil Stationary Reciprocating Engine | 0% | 0% | 0% | 0%
Residual Oil Turbine | 0% | 0% | 0% | 0%
2) Summary of Energy Consumption and Emissions of Material Products for Well Infrastructure
| Cement | Steel | Gilsonite | Bentonite | Soda Ash | Gelex | Polypac | Xanthum Gum | Water | Rubber | Concrete | PVC | C. Iron | Copper
Unit | tonne | tonne | tonne | tonne | tonne | tonne | tonne | tonne | tonne | tonne | tonne | tonne | tonne | tonne
Energy Use: mmBtu per unit
Total energy | 4.5519 | 26.958 | 0 | 0 | 5.6014 | 0 | 0 | 0 | 0.1681 | 52.1917 | 0.50627 | 55.8183 | 30.3953 | 61.7992
Fossil fuels | 4.0092 | 25.1737 | 0 | 0 | 5.5937 | 0 | 0 | 0 | 0.16725 | 50.8657 | 0.45131 | 53.4129 | 29.9394 | 49.7902
Coal | 1.9394 | 18.0373 | 0 | 0 | 4.6751 | 0 | 0 | 0 | 0.001387 | 2.2502 | 0.18491 | 4.5957 | 20.7315 | 17.1206
Natural gas | 1.1884 | 7.2736 | 0 | 0 | 0.086658 | 0 | 0 | 0 | 0.017573 | 29.2447 | 0.13185 | 44.5946 | 7.483 | 23.3163
Petroleum | 0.88141 | -0.13722 | 0 | 0 | 0.83193 | 0 | 0 | 0 | 0.14829 | 19.3708 | 0.13455 | 4.2227 | 1.7249 | 9.3533
Water consumption | 300.7934 | 832.1325 | 0 | 0 | 34.0691 | 0 | 0 | 0 | 3.2862e-06 | 965.087 | 160.4287 | 1156.9536 | 292.0023 | 7044.4671
Total Emissions: grams per unit
VOC | 109.6237 | 2607.8019 | 0 | 0 | 88.8253 | 0 | 0 | 0 | 1.9816e-06 | 6306.3469 | 80.7529 | 908.5416 | 1864.3725 | 1042.9629
CO | 1266.8986 | 18852.251 | 0 | 0 | 548.5951 | 0 | 0 | 0 | 2.7325e-05 | 2319.0842 | 135.8139 | 3473.6968 | 1055.9021 | 3000.8274
NOx | 1352.5713 | 2452.7023 | 0 | 0 | 318.7525 | 0 | 0 | 0 | 1.8748e-05 | 4948.6455 | 158.4361 | 2892.6677 | 1394.6845 | 4459.9643
PM10 | 233.4722 | 1435.0524 | 0 | 0 | 168.0658 | 0 | 0 | 0 | 1.0527e-06 | 700.5521 | 76.4931 | 235.9363 | 927.5921 | 807.497
PM2.5 | 127.7712 | 692.3966 | 0 | 0 | 106.7372 | 0 | 0 | 0 | 3.088e-07 | 410.7672 | 26.5017 | 132.0102 | 424.3401 | 534.8411
SOx | 348.2644 | 9230.0988 | 0 | 0 | 181.0042 | 0 | 0 | 0 | 8.1626e-07 | 2773.1312 | 38.1889 | 12237.2806 | 3221.6592 | 4716.7372
BC | 3.9758 | 8.188 | 0 | 0 | 4.7539 | 0 | 0 | 0 | 2.9511e-08 | 37.0615 | 1.0074 | 19.6409 | 6.1688 | 23.4794
OC | 15.4914 | 23.9446 | 0 | 0 | 8.532 | 0 | 0 | 0 | 5.3359e-08 | 62.7075 | 2.4144 | 45.2926 | 16.2654 | 74.4225
CH4 | 374.8558 | 4064.5412 | 0 | 0 | 767.7159 | 0 | 0 | 0 | 1.5966e-05 | 7813.4802 | 44.726 | 16674.5623 | 4253.8514 | 9266.4018
N2O | 7.1876 | 23.1045 | 0 | 0 | 1.1029 | 0 | 0 | 0 | 5.1484e-08 | 91.5118 | 0.77673 | 78.8199 | 17.3845 | 1015.9389
CO2 | 940418.8482 | 2285979.4157 | 0 | 0 | 681286.1423 | 0 | 0 | 0 | 0.012908 | 3623672.9314 | 94841.8745 | 2162805.0714 | 794721.1716 | 3928645.7891
CO2 (w/ C in VOC & CO) | 942751.3494 | 2323732.0309 | 0 | 0 | 682425.0592 | 0 | 0 | 0 | 0.012957 | 3646971.9878 | 95306.976 | 2171095.3591 | 802191.074 | 3936611.9427
GHGs | 955884.2741 | 2451162.8801 | 0 | 0 | 705604.093 | 0 | 0 | 0 | 0.013447 | 3904796.4082 | 96851.8574 | 2689515.1623 | 933701.8171 | 4490102.0285
Urban Emissions: grams per unit
VOC | 23.5128 | 5.7832 | 0 | 0 | 1.9954 | 0 | 0 | 0 | 3.927e-07 | 53.4218 | 44.0056 | 30.3264 | 9.327 | 46.7976
CO | 325.8614 | 59.977 | 0 | 0 | 1.5509 | 0 | 0 | 0 | 2.707e-07 | 125.8272 | 36.9342 | 172.2151 | 32.9468 | 298.133
NOx | 347.7444 | 121.8211 | 0 | 0 | 3.5812 | 0 | 0 | 0 | 4.1664e-07 | 193.5391 | 44.3752 | 268.1809 | 56.0376 | 646.0575
PM10 | 57.5858 | 12.038 | 0 | 0 | 0.40615 | 0 | 0 | 0 | 7.1248e-08 | 16.16 | 35.0722 | 16.8385 | 3.9723 | 71.0729
PM2.5 | 33.3959 | 9.9814 | 0 | 0 | 0.35373 | 0 | 0 | 0 | 6.1198e-08 | 13.7952 | 10.8178 | 14.0155 | 3.3349 | 58.957
SOx | 88.9425 | 111.6239 | 0 | 0 | 1.0567 | 0 | 0 | 0 | 1.5585e-07 | 98.5793 | 10.6761 | 155.0008 | 30.3454 | 642.8152
BC | 1.029 | 0.4587 | 0 | 0 | 0.039022 | 0 | 0 | 0 | 7.7135e-09 | 1.0686 | 0.36021 | 0.70994 | 0.21989 | 3.1983
OC | 4.0612 | 2.568 | 0 | 0 | 0.076415 | 0 | 0 | 0 | 1.086e-08 | 2.8954 | 0.87548 | 3.5633 | 0.84227 | 14.0508
3) Material, Energy or Excavation Requirements for Well Infrastructure Per mmBtu of Lifecycle
|  | Conventional NG |  | Shale Gas |  |  | Coal | Petroleum
| Unit | Pipeline | Drilling/Gas Plant | Pipeline | Drilling/Gas Plant | Fraccing | Mining | Drilling/Refinery
Cement | tonne/mmBtu |  | 9.9788e-05 |  | 9.2063e-05 |  |  | 2.3575e-06
Steel | tonne/mmBtu | 8.7112e-05 | 0.0001069 | 0.00019147 | 0.00016563 |  | 7.9351e-06 | 0.00034209
Gilsonite | tonne/mmBtu |  | 1.5574e-05 |  | 3.199e-06 |  |  | 3.6925e-07
Bentonite | tonne/mmBtu |  | 2.3267e-05 |  | 2.1125e-05 |  |  | 5.4964e-07
Soda Ash | tonne/mmBtu |  | 3.9868e-07 |  | 3.6402e-07 |  |  | 9.4157e-09
Gelex | tonne/mmBtu |  | 1.3124e-08 |  | 1.3803e-08 |  |  | 3.0787e-10
Polypac | tonne/mmBtu |  | 6.2497e-07 |  | 5.482e-07 |  |  | 1.4786e-08
Xanthum Gum | tonne/mmBtu |  | 3.1665e-07 |  | 2.7775e-07 |  |  | 7.4914e-09
Water | tonne/mmBtu |  | 0.00038173 |  | 0.00035124 | 0.0065537 |  | 0.0023826
Rubber | tonne/mmBtu | [5 empty] | 1.7822e-08
Concrete | tonne/mmBtu | [5 empty] | 2.4268e-06
PVC | tonne/mmBtu | [5 empty] | 5.2063e-09
C. Iron | tonne/mmBtu | [5 empty] | 1.3558e-08
Copper | tonne/mmBtu | [5 empty] | 3.2509e-10
Electricity | MWh/mmBtu |  |  |  |  | 4.8061e-06
Diesel | mmBtu/mmBtu | 8.8275e-05 | 0.0027064 | 4.3363e-05 | 0.002717 | 0.00024918 |  | 0.0014115
NG | mmBtu/mmBtu | [6 empty] | 4.5989e-05
Residual Oil | mmBtu/mmBtu | [6 empty] | 0.0024724
Gasoline | mmBtu/mmBtu | [6 empty] | 0.000296
Asphalt | mmBtu/mmBtu | [5 empty] | 0.0016877
4) Energy Use and Emissions for Well Infrastructure (BTU or grams per mmBTU of Lifecycle)
| Conventional NG |  |  | Shale Gas |  |  |  | Coal | Petroleum | Oil Sand
| Pipeline | Drilling | Total | Pipeline | Drilling | Fraccing | Total | Mining | Drilling | Mining
Energy Use: Btu per mmBtu
Total energy | 2453.0717 | 6612.4243 | 9065.496 | 5212.9878 | 8167.8897 | 1431.1791 | 14812.0567 | 2131.794 | 14529.0598 | 2131.794
Fossil fuels | 2297.1122 | 6351.13 | 8648.2422 | 4871.0943 | 7805.956 | 1417.1598 | 14094.2101 | 2108.9444 | 13892.5237 | 2108.9444
Coal | 1572.1338 | 2150.5973 | 3722.7311 | 3453.9681 | 3194.8661 | 23.4804 | 6672.3145 | 157.877 | 6215.8971 | 157.877
Natural gas | 644.5635 | 1238.4612 | 1883.0247 | 1398.0251 | 1657.2523 | 160.7188 | 3215.9961 | 194.2468 | 2999.3101 | 194.2468
Petroleum | 80.4148 | 2962.0715 | 3042.4864 | 19.1011 | 2953.8377 | 1232.9606 | 4205.8994 | 1756.8206 | 4677.3165 | 1756.8206
Water consumption | 0.074536 | 0.28259 | 0.35713 | 0.16033 | 0.32133 | 1.7401 | 2.2218 | 0.042918 | 18.2608 | 0.042918
Total Emissions: grams per mmBtu
VOC | 0.22794 | 0.31322 | 0.54116 | 0.49968 | 0.46563 | 0.0024096 | 0.96772 | 0.03122 | 1.1105 | 0.03122
CO | 1.6448 | 2.2207 | 3.8656 | 3.6108 | 3.3184 | 0.0081423 | 6.9374 | 0.16806 | 6.9527 | 0.16806
NOx | 0.2226 | 0.67143 | 0.89404 | 0.474 | 0.80611 | 0.026852 | 1.307 | 0.053363 | 1.3505 | 0.053363
PM10 | 0.1257 | 0.19782 | 0.32352 | 0.2751 | 0.28038 | 0.0021808 | 0.55766 | 0.014069 | 0.55158 | 0.014069
PM2.5 | 0.060861 | 0.10352 | 0.16438 | 0.13284 | 0.14326 | 0.0016716 | 0.27777 | 0.0077089 | 0.28964 | 0.0077089
SOx | 0.80456 | 1.0371 | 1.8417 | 1.7675 | 1.5766 | 0.002856 | 3.3469 | 0.084849 | 3.8522 | 0.084849
BC | 0.00077295 | 0.0031035 | 0.0038764 | 0.001597 | 0.0035607 | 0.00017544 | 0.0053332 | 0.00038086 | 0.0074225 | 0.00038086
OC | 0.0022243 | 0.008354 | 0.010578 | 0.0046526 | 0.0096571 | 0.00042483 | 0.014735 | 0.00082871 | 0.017608 | 0.00082871
CH4 | 0.36395 | 0.77519 | 1.1391 | 0.78308 | 1.0122 | 0.03234 | 1.8276 | 0.20505 | 1.8558 | 0.20505
N2O | 0.0020686 | 0.0049034 | 0.0069721 | 0.0044512 | 0.0062116 | 0.00020058 | 0.010863 | 0.00047854 | 0.011186 | 0.00047854
CO2 | 207.2009 | 585.7252 | 792.9261 | 441.6498 | 713.6709 | 24.8601 | 1180.1808 | 35.4851 | 1178.114 | 35.4851
CO2 (w/ C in VOC & CO) | 210.496 | 590.1911 | 800.6871 | 448.8813 | 720.3368 | 24.8804 | 1194.0985 | 35.8465 | 1192.5007 | 35.8465
GHGs | 221.9065 | 614.6305 | 836.5371 | 473.4322 | 752.1956 | 25.8989 | 1251.5267 | 42.0876 | 1250.8572 | 42.0876
Urban Emissions: grams per mmBtu
VOC | 0.00074839 | 0.010464 | 0.011213 | 0.0012274 | 0.010652 | 0.00070712 | 0.012587 | 0.0035279 | 0.015646 | 0.0035279
CO | 0.0053933 | 0.044099 | 0.049492 | 0.011566 | 0.045124 | 0.00067479 | 0.057365 | 0.0028679 | 0.02834 | 0.0028679
NOx | 0.010872 | 0.055681 | 0.066553 | 0.023452 | 0.060181 | 0.0011545 | 0.084787 | 0.0049065 | 0.053721 | 0.0049065
PM10 | 0.001093 | 0.008394 | 0.009487 | 0.0023267 | 0.0086615 | 0.00017286 | 0.011161 | 0.00087489 | 0.0062522 | 0.00087489
PM2.5 | 0.00090762 | 0.0055683 | 0.0064759 | 0.0019298 | 0.0059011 | 0.00014705 | 0.007978 | 0.00071472 | 0.0052319 | 0.00071472
SOx | 0.0098209 | 0.023785 | 0.033605 | 0.02142 | 0.029665 | 0.00071327 | 0.051798 | 0.0026412 | 0.042986 | 0.0026412
BC | 4.4763e-05 | 0.00029903 | 0.0003438 | 9.0185e-05 | 0.0003186 | 1.5375e-05 | 0.00042416 | 6.9439e-05 | 0.00035825 | 6.9439e-05
OC | 0.00023047 | 0.0008872 | 0.0011177 | 0.00049502 | 0.0010075 | 2.8994e-05 | 0.0015315 | 0.00012092 | 0.0011764 | 0.00012092
Home
Inputs
Results

## ElecInfra
Summary of Energy Consumption and Emissions for Power Plant Infrastructure
1) Key Input Parameters
| Virgin Material Product | Recycled Material Product
Cast Aluminum | 100% | 0%
Lead | 100% | 0%
| Polypropylene | HDPE
Plastic | 0% | 100%
Assumptions on Excavation
| Value | Unit
Moving Equipments' Energy Intensity | 0.0272 | L of Diesel/ton-km
Density of Excavated | 2.8 | tonne/m3
Distance (one-way) | 3 | km
Urban Share | 44%
Diesel for Excavation | 0.015506 | mmBtu/m3
| Coal | NGCC | Nuclear-PWR | Nuclear-BWR | Hydroelectric | Wind | PV | Geothermal-EGS | Geothermal-Flash | Hydrothermal-Binary | Biomass
Electricity Source | GREET Input | GREET Input | GREET Input | GREET Input | GREET Input | GREET Input | GREET Input | GREET Input | GREET Input | GREET Input | GREET Input
Shares of Combustion Processes for Each Power Plant Construction
| Coal | NGCC | Nuclear-PWR | Nuclear-BWR | Hydroelectric | Wind | PV | Geothermal-EGS | Geothermal-Flash | Hydrothermal-Binary | Biomass
Urban Share | 0% | 0% | 0% | 0% | 0% | 0% | 0% | 0% | 0% | 0% | 0%
Diesel Industrial Boiler | 100% | 100% | 100% | 100% | 100% | 100% | 100% | 100% | 100% | 100% | 100%
Diesel Commercial Boiler | 0% | 0% | 0% | 0% | 0% | 0% | 0% | 0% | 0% | 0% | 0%
Diesel Stationary Reciprocating Engine | 0% | 0% | 0% | 0% | 0% | 0% | 0% | 0% | 0% | 0% | 0%
Diesel Turbine | 0% | 0% | 0% | 0% | 0% | 0% | 0% | 0% | 0% | 0% | 0%
NG Utility/Industrial Boiler | 100% | 100% | 100% | 100% | 100% | 100% | 100% | 100% | 100% | 100% | 100%
NG Small Industrial Boiler | 0% | 0% | 0% | 0% | 0% | 0% | 0% | 0% | 0% | 0% | 0%
NG Large Gas Turbine | 0% | 0% | 0% | 0% | 0% | 0% | 0% | 0% | 0% | 0% | 0%
NGCC Gas Turbine | 0% | 0% | 0% | 0% | 0% | 0% | 0% | 0% | 0% | 0% | 0%
NG Small Turbine | 0% | 0% | 0% | 0% | 0% | 0% | 0% | 0% | 0% | 0% | 0%
NG Stationary Reciprocating Engine | 0% | 0% | 0% | 0% | 0% | 0% | 0% | 0% | 0% | 0% | 0%
2) Summary of Energy Consumption and Emissions of Material Products for Power Plant Infrastructure
| Aluminum | Cement | Concrete | Copper | Excavation | Glass | Iron | Lead | Oil | Plastic | Silicon | Steel
Unit | ton | ton | ton | ton | per m3 | ton | ton | ton | ton | ton | ton | ton
Energy Use: mmBtu per unit
Total energy | 125.8059 | 4.1294 | 0.45928 | 56.0633 | 0.018392 | 12.9591 | 27.5742 | 21.1376 | 46.0641 | 67.5336 | 1364.9839 | 24.4559
Fossil fuels | 85.6702 | 3.6371 | 0.40942 | 45.1689 | 0.018299 | 12.0848 | 27.1605 | 20.1885 | 45.8148 | 65.035 | 1143.329 | 22.8372
Coal | 38.8681 | 1.7594 | 0.16775 | 15.5316 | 0.00015176 | 2.4692 | 18.8073 | 17.0817 | 0.41191 | 4.2515 | 746.7733 | 16.3632
Natural gas | 34.7171 | 1.0781 | 0.11961 | 21.1522 | 0.0019227 | 9.3558 | 6.7885 | 2.3395 | 5.3024 | 56.4502 | 340.8749 | 6.5985
Petroleum | 12.0849 | 0.7996 | 0.12206 | 8.4851 | 0.016225 | 0.25979 | 1.5648 | 0.76726 | 40.1005 | 4.3334 | 55.6808 | -0.12448
Water consumption | 50848.8382 | 272.8751 | 145.5385 | 6390.6331 | 3.5955e-07 | 753.3651 | 264.9001 | 441.7769 | 1018.3355 | 2214.6229 | 1279619.5522 | 754.8979
Total Emissions: grams per unit
VOC | 938.8389 | 99.4489 | 73.2578 | 946.16 | 0.21816 | 142.3436 | 1691.3303 | 1413.4313 | 1161.8278 | 810.5319 | 13884.0253 | 2365.7581
CO | 3347.583 | 1149.3111 | 123.2083 | 2722.3048 | 3.0272 | 629.1555 | 957.8983 | 515.7037 | 1161.4918 | 1541.3521 | 50379.2817 | 17102.4744
NOx | 7531.3766 | 1227.032 | 143.7308 | 4046.0115 | 2.0748 | 1566.9055 | 1265.2365 | 961.6398 | 5244.0012 | 2199.9918 | 84304.7116 | 2225.0541
PM10 | 1980.8021 | 211.8024 | 69.3934 | 732.5489 | 0.11644 | 92.8419 | 841.4974 | 4498.9499 | 860.2203 | 168.0793 | 14858.4409 | 1301.8576
PM2.5 | 1823.9459 | 115.9121 | 24.0419 | 485.1997 | 0.034001 | 65.9693 | 384.9548 | 2215.7012 | 471.9871 | 124.1235 | 7405.6168 | 628.1316
SOx | 24315.4384 | 315.9402 | 34.6444 | 4278.952 | 0.089308 | 743.9415 | 2922.6401 | 27424.6032 | 10162.3683 | 1067.5185 | 90746.1513 | 8373.4048
BC | 33.1063 | 3.6068 | 0.91391 | 21.3001 | 0.0032362 | 6.8228 | 5.5963 | 6.0696 | 34.4359 | 11.0631 | 412.7031 | 7.428
OC | 85.2307 | 14.0536 | 2.1903 | 67.5149 | 0.0058516 | 17.3813 | 14.7557 | 9.3005 | 32.261 | 39.0857 | 1046.7676 | 21.7222
CH4 | 14646.9313 | 340.0635 | 40.5747 | 8406.3383 | 1.7471 | 2233.1879 | 3859.0291 | 6308.6683 | 4453.4102 | 8988.1031 | 218495.9792 | 3687.2898
N2O | 127.3844 | 6.5205 | 0.70464 | 921.6442 | 0.0056578 | 20.2018 | 15.771 | 8.8018 | 77.4968 | 37.0207 | 2569.5951 | 20.96
CO2 | 8410510.3869 | 853133.6283 | 86039.1013 | 3564007.5087 | 1412.2156 | 1058360.2383 | 720958.9194 | 467619.542 | 3931557.7595 | 1635103.2517 | 100196736.8112 | 2073805.6419
CO2 (w/ C in VOC & CO) | 8418696.9225 | 855249.6378 | 86461.0342 | 3571234.2818 | 1417.6526 | 1059792.5487 | 727735.5009 | 472835.1277 | 3937003.9909 | 1640051.5343 | 100319176.1328 | 2108054.2382
GHGs | 8889951.4279 | 867163.6266 | 87862.527 | 4073352.0413 | 1471.2608 | 1131856.6373 | 847040.0402 | 663236.3438 | 4090872.2508 | 1918003.663 | 107531855.7662 | 2223657.5601
Urban Emissions: grams per unit
VOC | 61.3015 | 21.3305 | 39.9212 | 42.4541 | 0.087777 | 6.6005 | 8.4613 | 4.5877 | 667.6631 | 248.0095 | 711.1733 | 5.2464
CO | 458.304 | 295.6165 | 33.5061 | 270.4617 | 1.2768 | 44.6888 | 29.8888 | 29.3033 | 420.1627 | 307.8301 | 9306.2331 | 54.4103
NOx | 968.7315 | 315.4684 | 40.2565 | 586.0935 | 0.82838 | 76.3827 | 50.8365 | 63.4718 | 2376.7967 | 534.4174 | 21072.4774 | 110.5142
PM10 | 104.3944 | 52.2409 | 31.8169 | 64.4763 | 0.049743 | 6.0713 | 3.6036 | 6.8152 | 428.0504 | 55.6003 | 2222.532 | 10.9207
PM2.5 | 84.8505 | 30.2963 | 9.8137 | 53.4849 | 0.013852 | 5.0454 | 3.0254 | 5.668 | 234.9423 | 49.7685 | 1753.426 | 9.055
SOx | 1032.1926 | 80.6872 | 9.6852 | 583.1521 | 0.020768 | 55.5818 | 27.5288 | 59.8876 | 5025.589 | 188.5564 | 25746.5213 | 101.2635
BC | 4.1979 | 0.93352 | 0.32678 | 2.9015 | 0.0010874 | 0.24657 | 0.19948 | 0.2869 | 16.4009 | 3.1741 | 78.7815 | 0.41612
OC | 16.3711 | 3.6842 | 0.79422 | 12.7467 | 0.0016407 | 1.2718 | 0.76409 | 1.4388 | 13.5588 | 14.8287 | 206.1873 | 2.3297
3) Material, Energy or Excavation Requirements for Power Plant Infrastructure Per TWh of Installed Capacity
Plant Type
| Unit | Coal | NGCC | Nuclear-PWR | Nuclear-BWR | Hydroelectric | Wind | PV | Geothermal-EGS | Geothermal-Flash | Hydrothermal-Binary | Biomass
Aluminum | ton/TWh | 2.7252 | 0.86861 | 0.0755 | 0.25586 | 0.044603 | 34.8635 | 674.8987 | 193.8275 | 0 | 101.7705 | 6.1823
Cement | ton/TWh | 0 | 0 | 0 | 0 | 0 | 0 | 3676.9481 | 4370.3904 | 1028.7427 | 751.4678 | 0
Concrete | ton/TWh | 866.544 | 394.8104 | 753.7417 | 1287.6944 | 13875.5539 | 8090.2826 | 349.7145 | 2030.9942 | 702.0175 | 1107.1126 | 760.897
Copper | ton/TWh | 0.63476 | 0.009787 | 2.8942 | 2.5209 | 1.3192 | 23.0193 | 844.9811 | 2.9582 | 0.88304 | 2.1635 | 0
Excavation | m3/TWh | 0 | 0 | 0 | 0 | 38938.9242 | 0 | 0 | 0 | 0 | 0 | 0
Glass | ton/TWh | 0 | 0 | 0 | 0 | 0 | 91.8313 | 2687.9643 | 0 | 0 | 0 | 0
Iron | ton/TWh | 1.4424 | 0.87804 | 5.3626 | 0 | 0 | 122.4672 | 0 | 14.7468 | 8.9187 | 9.4485 | 4.28
Lead | ton/TWh | 0 | 0 | 1.9294 | 0 | 0 | 0 | 0 | 0 | 0 | 0 | 0
Oil | ton/TWh | 0 | 0 | 0 | 0 | 0 | 4.0506 | 31.9906 | 0 | 0 | 0 | 0
Plastic | ton/TWh | 0 | 0.033556 | 0 | 0 | 0 | 187.6287 | 209.1367 | 0 | 0 | 0 | 0
Silicon | ton/TWh | 0 | 0 | 0 | 0 | 0 | 0 | 56.7057 | 0 | 0 | 0 | 0
Steel | ton/TWh | 311.8862 | 170.6455 | 162.325 | 123.7361 | 66.9919 | 1843.1849 | 7903.3852 | 5270.6506 | 1311.3158 | 3296.1711 | 309.1144
Electricity | MWh/TWh | 0 | 0 | 0 | 0 | 0 | 2173.234 | 40195.6834 | 0 | 0 | 0 | 0
Diesel | mmBtu/TWh | 0 | 0 | 0 | 0 | 7334.05 | 770.5425 | 241.1999 | 34690.2197 | 8201.4686 | 122337.3502 | 0
NG | mmBtu/TWh | 0 | 0 | 0 | 0 | 0 | 0 | 686.038 | 0 | 0 | 0 | 0
4) Energy Use and Emissions for Power Plant Infrastructure (BTU or grams per mmBTU of Electricity Available at Power Plant Gate)
Plant Type
| Coal | NGCC | Nuclear-PWR | Nuclear-BWR | Hydroelectric | Wind | PV | Geothermal-EGS (US) | Geothermal-Flash | Hydrothermal-Binary | Biomass
Energy Use: Btu per mmBtu
Total energy | 2474.6924 | 1316.2138 | 944.4547 | 867.1088 | 30983.5545 | 36189.1839 | 132634.3522 | 62714.3726 | 13676.1666 | 71075.9774 | 2580.5753
Fossil fuels | 2279.8079 | 1219.1079 | 877.7249 | 802.5393 | 29883.5652 | 33503.9831 | 117734.033 | 57201.9663 | 12877.1829 | 67969.5093 | 2349.5663
Coal | 1580.2245 | 852.6097 | 507.9611 | 441.9832 | 3100.6002 | 13007.7887 | 70017.0053 | 30032.5443 | 6930.4628 | 17821.7934 | 1613.8712
Natural gas | 668.0694 | 355.0535 | 257.3449 | 234.5029 | 15947.6375 | 9654.9384 | 41341.1581 | 14925.6468 | 3206.9015 | 12164.4404 | 695.892
Petroleum | 31.514 | 11.4446 | 112.419 | 126.0533 | 10835.3275 | 10841.256 | 6375.8695 | 12243.7751 | 2739.8186 | 37983.2754 | 39.8031
Water consumption: gals per mmBtu | 0.14788 | 0.067649 | 0.052866 | 0.065899 | 1.3711 | 2.5602 | 43.1126 | 4.7333 | 0.46043 | 3.1895 | 0.19331
Total Emissions: grams per mmBtu
VOC | 0.2365 | 0.12748 | 0.079591 | 0.075073 | 0.74498 | 1.8297 | 5.7899 | 3.9751 | 0.97979 | 2.6754 | 0.23449
CO | 1.5982 | 0.87073 | 0.55438 | 0.47881 | 7.0005 | 10.9227 | 37.8483 | 28.457 | 7.018 | 17.9629 | 1.5842
NOx | 0.2472 | 0.13019 | 0.11404 | 0.11766 | 4.0439 | 3.1409 | 11.5211 | 6.5611 | 1.5025 | 6.3291 | 0.24887
PM10 | 0.1387 | 0.073864 | 0.050601 | 0.051059 | 0.60322 | 1.2968 | 3.9989 | 2.5195 | 0.59956 | 1.6676 | 0.13806
PM2.5 | 0.065232 | 0.034763 | 0.024224 | 0.023483 | 0.36393 | 0.59691 | 2.0889 | 1.3015 | 0.29727 | 0.91728 | 0.066056
SOx | 0.79565 | 0.42976 | 0.24818 | 0.2094 | 4.4672 | 6.0349 | 24.813 | 14.8162 | 3.3431 | 9.1125 | 0.81405
BC | 0.00094386 | 0.00048729 | 0.0019838 | 0.002041 | 0.16734 | 0.015487 | 0.061057 | 0.025435 | 0.0057754 | 0.033522 | 0.00094377
OC | 0.0026287 | 0.0013659 | 0.0014044 | 0.0015199 | 0.060929 | 0.039468 | 0.15566 | 0.073772 | 0.016863 | 0.083658 | 0.0026293
CH4 | 0.36225 | 0.19394 | 0.13319 | 0.11834 | 6.6224 | 4.719 | 20.1084 | 8.1499 | 1.8094 | 8.1171 | 0.37448
N2O | 0.0023748 | 0.0011693 | 0.0013923 | 0.0013437 | 0.036024 | 0.052388 | 0.32189 | 0.055699 | 0.01197 | 0.049073 | 0.0023066
CO2 | 219.1004 | 116.0267 | 83.8257 | 82.2084 | 1894.8836 | 2724.7895 | 10230.1175 | 5760.281 | 1294.3422 | 5749.888 | 223.2098
CO2 (w/ C in VOC & CO) | 222.3489 | 117.7923 | 84.9449 | 83.1948 | 1908.2062 | 2747.6562 | 10301.6737 | 5817.3882 | 1308.4241 | 5786.4538 | 226.4301
GHGs | 233.7922 | 123.891 | 89.2985 | 87.103 | 2115.3868 | 2909.1242 | 11023.5011 | 6075.4608 | 1365.6109 | 6041.7411 | 238.2194
Urban Emissions: grams per mmBtu
VOC | 0.010679 | 0.0049021 | 0.0063212 | 0.010471 | 0.17527 | 0.13361 | 0.15974 | 0.090918 | 0.023355 | 0.12395 | 0.0094997
CO | 0.013912 | 0.0067265 | 0.0070157 | 0.010238 | 0.1931 | 0.16355 | 0.68339 | 0.52846 | 0.12167 | 0.21095 | 0.013269
NOx | 0.02123 | 0.010452 | 0.010077 | 0.013716 | 0.26005 | 0.26801 | 1.4131 | 0.68441 | 0.15322 | 0.32412 | 0.020809
PM10 | 0.0091757 | 0.004256 | 0.0051171 | 0.0083899 | 0.12307 | 0.094262 | 0.20704 | 0.11384 | 0.027729 | 0.05357 | 0.0082784
PM2.5 | 0.0033991 | 0.0016115 | 0.0018046 | 0.0027845 | 0.043542 | 0.039051 | 0.13151 | 0.067905 | 0.015693 | 0.03666 | 0.0031664
SOx | 0.012661 | 0.0064586 | 0.0051105 | 0.0056064 | 0.099799 | 0.18813 | 1.5041 | 0.33598 | 0.068105 | 0.1894 | 0.013239
BC | 0.00012501 | 5.9783e-05 | 6.8032e-05 | 0.00010007 | 0.001882 | 0.0018876 | 0.0058399 | 0.0028283 | 0.00064072 | 0.0027927 | 0.00011843
OC | 0.00043043 | 0.00021296 | 0.00020537 | 0.00027611 | 0.0047626 | 0.0051653 | 0.01899 | 0.010514 | 0.0023591 | 0.0065658 | 0.0004188
Home
Inputs
Results
Note on A57: [Threaded comment] Your version of Excel allows you to read this threaded comment; however, any edits to it will get removed if the file is opened in a newer version of Excel. Learn more: https://go.microsoft.com/fwlink/?linkid=870924 Comment: Includes the g CO2e from other GHGs (CF4, C2F6, SF6)
Note on A58: [Threaded comment] Your version of Excel allows you to read this threaded comment; however, any edits to it will get removed if the file is opened in a newer version of Excel. Learn more: https://go.microsoft.com/fwlink/?linkid=870924 Comment: Includes the g CO2e from other GHGs (CF4, C2F6, SF6)
Note on D91: [Threaded comment] Your version of Excel allows you to read this threaded comment; however, any edits to it will get removed if the file is opened in a newer version of Excel. Learn more: https://go.microsoft.com/fwlink/?linkid=870924 Comment: From GREET2
Note on E91: [Threaded comment] Your version of Excel allows you to read this threaded comment; however, any edits to it will get removed if the file is opened in a newer version of Excel. Learn more: https://go.microsoft.com/fwlink/?linkid=870924 Comment: From GREET2
Note on F91: [Threaded comment] Your version of Excel allows you to read this threaded comment; however, any edits to it will get removed if the file is opened in a newer version of Excel. Learn more: https://go.microsoft.com/fwlink/?linkid=870924 Comment: From GREET2
Note on G91: [Threaded comment] Your version of Excel allows you to read this threaded comment; however, any edits to it will get removed if the file is opened in a newer version of Excel. Learn more: https://go.microsoft.com/fwlink/?linkid=870924 Comment: From GREET2
Note on H91: [Threaded comment] Your version of Excel allows you to read this threaded comment; however, any edits to it will get removed if the file is opened in a newer version of Excel. Learn more: https://go.microsoft.com/fwlink/?linkid=870924 Comment: From GREET2

## Macroalgae
Macroalgae to Biofuel
Color Scheme for Cells in the GREET Model
0) Key input parameters |  |  | Clear cells are primarily for calculations and secondary assumptions
1) Hatchery/nursery |  |  | Yellow cells are key input assumptions that users can change for their own simulations
2) Offshore farm |  |  | Peach cells are key options that users can select for their own simulations from drop-down menu
3) Installation/maintenance - vessel/fuel use |  |  | Green cells are key input assumptions with probability distribution functions built in
4) Cultivation/Harvest - vessel/fuel use |  |  | Blue cells are GREET forecast cells for running stochastic simulations
1)-4) Summary for Macroalgae Production |  |  | Gray cells are placeholder pathways. Even though simulations of these pathways are completed in GREET, no thorough research was conducted to examine key input assumptions for the pathways.
5) Processing - Hydrothermal Liquefaction (HTL) Conversion
0) Key input paramters | Go back
Macroalgae selection | Value | Unit | [8 empty] | Brown | Brown | Green | Red
Species | Saccharina latissima | [6 empty] | Green | Red | Brown | Saccharina latissima | Macrocystis pyrifera | Caulerpa Lentillifera | Eucheuma isiformis
Moisture content | 86.5% | [5 empty] | Moisture content (%) | 88.2% | 86.3% | 87% | 86.5% | 87.5% | 88.2% | 86.3%
Hatchery/nursery | Yes | [5 empty] | Biomass (wet kg /growline m/harvest) | 3.5 | 5.5 | 19.375 | 19 | 19.75 | 3.5 | 5.5
Planted biomass | 0.1 | wet kg/growline m/harvest
Number of days per harvest cycle | 180 | days
Harvest frequency per year | 2
Harvested biomass | 19 | wet kg/growline m/harvest
Offshore farm layout | Value | Unit
Farm size | 1000 | ha
Distance from port to farm | 15 | km
Modules/array | 598 | #
Growline per module | 18300 | m
Biomass harvested (dry tonne per ha per yr) | Value
56.1396
1) Hatchery/nursery | Go back
General Information | Value | Unit
Nursery operation |  | days per yr
Plantlet yield | 1.0943 | wet tonne / yr
Building | Value | Unit per hectare cultivation | Lifespan (year)
Concrete | 0 | kg | 20
Cement | 0 | kg | 20
Steel | 0 | kg | 50
Polyethylene | 0 | kg
Excavated volume for construction | 0 | m3
Excavated volume for tanks | 0 | m3
Water use | Value | Unit per hectare cultivation
Circulation pump | 0 | kWh
Energy to pump water through filtration system | 0 | kWh
UV filter | 0 | kWh
Sand for sand pump | 0 | kg/L
Plantlet cultivation | Value | Unit per hectare cultivation
Autoclave | 0 | kWh
Refrigerator | 0 | kWh
Temperature control | 0 | kWh
Lighting | 0 | kWh
Aeration | 0 | kWh
| Value | Unit per hectare cultivation
Total electricity use | 750 | kWh
Nutrient media | Molecular weight | g Nutrient | Nitrogen use | Phosphorus use | Carbon use
| g/mol | kg per hectare cultivation
Sodium nitrate (NaNO3) | 84.9947 |  | 0 | 0 | 0
Sodium phosphate (Na3PO4) | 121.14 |  | 0 | 0 | 0
2) Offshore farm infrastructure | Go back
Infrastructure | Value
Number of modules | 598
Key components per module | Material | Value | Unit | kg per component or unit meter | Lifespan (year) | Notes |  | Conversion table - line |  |  |  | Conversion table - buoy
Anchor | Average Steel | 8 | # | 318 | 20 |  |  | Polypropylene line (mm diameter, min=4 to max 40) | Euroflex line (mm diameter, min=40 to max=144) | Euroflex line (mm diameter, min=8 to max=36) |  | Model | Volume (liter) | Buoyancy | Weight (kg)
Anchor chain (mooring chain) | Average Steel | 8 | # | 78 | 20 | [6 empty] | A-0 | 5.7 | 3.4 | 0.6
Anchor lines (mooring lines) | Polypropylene | 520 | m | 0.38986 | 10 | 1" nylon | [5 empty] | A-1 | 13 | 7.8 | 1.2
Catenary lines | Polypropylene | 210.45 | m | 0.38986 | 10 | 1" nylon | [5 empty] | A-2 | 32 | 19.2 | 2.1
Longlines (grow rope) | Polypropylene | 0 | m | 0.05002 | 5 | 3/8" |  | (0.0005)*d^2 + (1e-5)*d-(8e-5) | (0.0007)*d^2 - (0.0015)*d + (0.0554) | (0.0006)*d^2 - (1e-4)*d + (0.0053) |  | A-3 | 52 | 31.2 | 3.1
Framing lines | Polypropylene | 549 | m | 0.38986 | 10 | 1" nylon | [5 empty] | A-4 | 90 | 54 | 1.4
Spacer bars (spreader bars) | Aluminum (Virgin) | 200 | # | 11.5 | 20 | [6 empty] | A-5 | 215 | 129 | 8.3
Corner posts | Average Steel | 0 | # | 0 | 20
Node floats | Aluminum (Virgin) | 4 | # | 99.32 | 10 | 6.1m Aluminum buoys
Connectors | Average Steel | 20 | # | 116.1 | 20
Mooring line floats | Polypropylene | 8 | # | 8.3 | 10 | Polyurethane A-5 buoy
Droppers | Aluminum (Virgin) | 0 | # | 0 | 1
Infrastructure Summary
Value | Anchors | Anchor chain | Anchor line | Catenary lines | Grow lines/tube nets | Framing lines | Spacer bars | Corner posts | Node floats | Connectors | Mooring floats | Droppers
Energy Use: mmBtu
Total energy | 2050.5775 | 502.9718 | 866.2701 | 350.5895 | 0 | 914.5813 | 9536.8392 | 0 | 3294.6048 | 1871.6356 | 283.7356 | 0
Fossil fuels | 1914.8527 | 469.6808 | 844.7839 | 341.8938 | 0 | 891.8969 | 6494.3086 | 0 | 2243.5295 | 1747.7547 | 276.6981 | 0
Coal | 1372.0205 | 336.5333 | 36.4114 | 14.7361 | 0 | 38.4421 | 2946.4365 | 0 | 1017.8785 | 1252.2923 | 11.9261 | 0
Natural gas | 553.2699 | 135.7077 | 323.5599 | 130.9484 | 0 | 341.6046 | 2631.7626 | 0 | 909.171 | 504.9892 | 105.9779 | 0
Petroleum | -10.4377 | -2.5602 | 484.8126 | 196.2092 | 0 | 511.8502 | 916.1094 | 0 | 316.48 | -9.5269 | 158.7941 | 0
Water consumption | 63296.6552 | 15525.5947 | 23590.4855 | 9547.3417 | 0 | 24906.1087 | 3854644.4308 | 0 | 1331628.8169 | 57773.1263 | 7726.7595 | 0
Total Emissions: grams/year |  |  | 0 | 0 | 0 | 0 | 0 | 0 | 0 | 0 | 0 | 0
VOC | 198364.0178 | 48655.3251 | 6977.1926 | 2823.7504 | 0 | 7366.3053 | 71169.5759 | 0 | 24586.3036 | 181053.9502 | 2285.2895 | 0
CO | 1434007.7838 | 351737.7583 | 14681.0655 | 5941.5966 | 0 | 15499.8172 | 253766.7085 | 0 | 87666.4678 | 1308870.3121 | 4808.5938 | 0
NOx | 186566.2744 | 45761.539 | 21150.7627 | 8559.9577 | 0 | 22330.3245 | 570923.1518 | 0 | 197231.6085 | 170285.7269 | 6927.6597 | 0
PM10 | 109158.1188 | 26774.6329 | 1929.3739 | 780.8399 | 0 | 2036.9736 | 150156.5791 | 0 | 51873.2224 | 99632.5282 | 631.9416 | 0
PM2.5 | 52667.5603 | 12918.4582 | 1490.2212 | 603.1097 | 0 | 1573.3297 | 138265.9475 | 0 | 47765.4745 | 48071.5704 | 488.1028 | 0
SOx | 702093.0013 | 172211.4909 | 9408.746 | 3807.8281 | 0 | 9933.4645 | 1843254.882 | 0 | 636772.4344 | 640825.4517 | 3081.7135 | 0
BC | 622.8252 | 152.7684 | 147.7373 | 59.791 | 0 | 155.9765 | 2509.6509 | 0 | 866.9862 | 568.4749 | 48.3894 | 0
OC | 1821.3615 | 446.749 | 377.2684 | 152.6849 | 0 | 398.3084 | 6460.993 | 0 | 2232.0203 | 1662.4219 | 123.5694 | 0
CH4 | 309171.7657 | 75834.584 | 96359.044 | 38997.6169 | 0 | 101732.9138 | 1110324.5218 | 0 | 383573.6748 | 282192.1541 | 31561.1628 | 0
N2O | 1757.4556 | 431.074 | 370.2444 | 149.8422 | 0 | 390.8927 | 9656.4988 | 0 | 3335.9425 | 1604.0928 | 121.2688 | 0
CO2 | 173884395.8413 | 42650889.546 | 17862844.686 | 7229299.3542 | 0 | 18859041.7934 | 613872782.4963 | 0 | 212069025.2436 | 158710521.6759 | 5850744.5311 | 0
CO2 (w/ C in VOC & CO) | 176756071.1665 | 43355262.739 | 17907660.5155 | 7247436.8375 | 0 | 18906356.9673 | 614493370.5973 | 0 | 212283414.1486 | 161331602.6921 | 5865423.3784 | 0
GHGs | 186449175.1745 | 45732816.5522 | 20880236.7586 | 8450472.742 | 0 | 22044711.5009 | 673911203.2404 | 0 | 232809950.2812 | 170178846.2088 | 6839052.4113 | 0
Urban Emissions: grams |  |  |  |  | 0 | 0 | 0 | 0 | 0 | 0 | 0 | 0
VOC | 439.8991 | 107.8998 | 2142.0716 | 866.9211 | 0 | 2261.5333 | 4647.0178 | 0 | 1605.3628 | 401.5117 | 701.608 | 0
CO | 4562.19 | 1119.0277 | 2860.2613 | 1157.5807 | 0 | 3019.7758 | 34742.1718 | 0 | 12002.0609 | 4164.0744 | 936.8417 | 0
NOx | 9266.3924 | 2272.8887 | 4348.8611 | 1760.0343 | 0 | 4591.3937 | 73435.6086 | 0 | 25369.1292 | 8457.7685 | 1424.4134 | 0
PM10 | 915.6798 | 224.6007 | 709.7053 | 287.2259 | 0 | 749.285 | 7913.7137 | 0 | 2733.8784 | 835.7737 | 232.4548 | 0
PM2.5 | 759.2394 | 186.2285 | 621.8201 | 251.6578 | 0 | 656.4985 | 6432.1759 | 0 | 2222.0651 | 692.985 | 203.6692 | 0
SOx | 8490.738 | 2082.6338 | 2443.2511 | 988.8119 | 0 | 2579.5094 | 78246.3408 | 0 | 27031.0489 | 7749.8009 | 800.2554 | 0
BC | 34.8911 | 8.5582 | 41.8184 | 16.9244 | 0 | 44.1506 | 318.2296 | 0 | 109.9359 | 31.8464 | 13.6971 | 0
OC | 195.339 | 47.9133 | 109.216 | 44.201 | 0 | 115.3069 | 1241.0281 | 0 | 428.7266 | 178.2929 | 35.7723 | 0
Other GHG Emissions | 0 | 0 | 0 | 0 | 0 | 0 | 23693937.7146 | 0 | 8185328.3263 | 0 | 0 | 0
3) Installation/maintenance - vessel/fuel use | Go back
Value
Farm installation and maintenance | Installation | Maintenance
Vessel type | Installation Boat | Maintenance boat
Number of vessels deployed, # | 1 | 0
Vessel fuel type | MDO (0.5% sulfur)
MDO (0.5% sulfur)
Renewable diesel (Yellow grease) | [5 empty] | Standard values for sea vessel raw materials
If custom vessel is deployed, | [6 empty] | Installation Boat | Maintenance boat | Seeding boat | Seeding machine | Harvest/mowing vessel | Collection barge | Towing vessel | Custom
Steel, kg | 30000 |  |  |  |  | Steel, kg | 30000 |  | 1000 | 1000 | 1000 | 544311 | 1000
Aluminum, kg | 5000 |  |  |  |  | Aluminum, kg | 5000 | 711 | 400 | 400 | 400 | 0 | 400
Plastic, kg | 2000 |  |  |  |  | Plastic, kg | 2000 |  | 0 | 0 | 0 | 0 | 0
Lifespan, years | 25 |  |  |  |  | Lifespan, year | 25 | 30 | 30 | 30 | 30 | 25 | 30
Fuel use calculation | [5 empty] | Fuel use calculation
Fuel consumption, km/L | 0 |  |  |  |  | Fuel consumption, km/L |  | 4.34
at a velocity (km/hr) | 0 |  |  |  |  | at a velocity (km/hr) |  | 29.6
Frequency of installation
Distance traveled per trip (km)
OR | [5 empty] | OR
Horsepower, hp | 200 |  |  |  |  | Horsepower, hp | 200 | 25
Fuel consumption, L/hr/hp | 0.18 |  |  |  |  | Fuel consumption, L/hr/hp | 0.18
Hours of installation | 26.4
OR
Directly recorded (gal)
Annual diesel consumption (gal) | 150139.364
Farm Installation and Maintenance Summary
Value | Installation vessel embodied | Maintenance vessel embodied
Energy Use: mmBtu
Total energy | 65.8016 | 0
Fossil fuels | 54.6702 | 0
Coal | 30.454 | 0
Natural gas | 18.5173 | 0
Petroleum | 5.6989 | 0
Water consumption | 12364.4836 | 0
Total Emissions: grams/year | 0 | 0
VOC | 3382.3837 | 0
CO | 23457.598 | 0
NOx | 4743.202 | 0
PM10 | 2171.487 | 0
PM2.5 | 1242.8212 | 0
SOx | 16498.8439 | 0
BC | 18.0992 | 0
OC | 50.0133 | 0
CH4 | 8742.4229 | 0
N2O | 58.2521 | 0
CO2 | 4646345.4277 | 0
CO2 (w/ C in VOC & CO) | 4693749.1299 | 0
GHGs | 5039083.9273 | 0
Urban Emissions: grams | 0 | 0
VOC | 34.5901 | 0
CO | 191.8862 | 0
NOx | 388.4523 | 0
PM10 | 42.144 | 0
PM2.5 | 34.7874 | 0
SOx | 377.6313 | 0
BC | 1.7519 | 0
OC | 7.4116 | 0
Other GHG Emissions | 68907.7729 | 0
4) Cultivation/Harvest - vessel/fuel use | Go back
Value
Sea Operations | Seeding | Harvest/mowing | Collection | Towing
Vehicle type | Installation Boat | Installation Boat | Installation Boat | Installation Boat
Number of vehicles deployed | 1 | 1 | 0 | 0
Vessel fuel type | MDO (0.5% sulfur)
MDO (0.5% sulfur)
Renewable diesel (Yellow grease)
If custom vehicle is deployed
Steel, kg | 30000 | 30000
Aluminum, kg | 5000 | 5000
Plastic, kg | 2000 | 2000
Lifespan, years | 25 | 25
Fuel use calculation
Fuel consumption, km/L | 0 | 0
at a velocity (km/hr) | 0 | 0
Frequency of installation
Distance traveled per trip (km)
OR
Horsepower, hp | 200 | 200
Fuel consumption, L/hr/hp | 0.18 | 0.18
Hours of installation | 5.8 | 5.8
OR
Directly recorded (gal)
Annual diesel consumption (gal) | 32985.1633 | 32985.1633
Value
Land Operations | Hatchery to Port | Port to Plant
Vehicle type (1 -- Standard 2 -- Custom) | 1 | 1
Number of vehichle deployed | 2 | 2
Vessel fuel type | Conv. Diesel
Conv. Diesel
Gasoline
If custom vehicle is deployed
Steel, kg
Aluminum, kg
Plastic, kg
Lifespan, years
Horsepower, hp
Annual diesel consumption | Hatchery to Port | Port to Plant
| Directly recorded | Directly recorded
| gal | gal
OR
Hatchery to Port
| Indirectly estimated from | Frequency of installation | Distance traveled per trip
| gal | # trips per year | mile
Cultivation and Harvest Summary
| Seeding vessel embodied | Harvest vessel embodied | Collection vessel embodied | Towing vessel embodied | Land transport vehicles
Energy Use: mmBtu
Total energy | 65.8016 | 65.8016 | 0 | 0
Fossil fuels | 54.6702 | 54.6702 | 0 | 0
Coal | 30.454 | 30.454 | 0 | 0
Natural gas | 18.5173 | 18.5173 | 0 | 0
Petroleum | 5.6989 | 5.6989 | 0 | 0
Water consumption | 12364.4836 | 12364.4836 | 0 | 0
Total Emissions: grams/year | 0 | 0 | 0 | 0
VOC | 3382.3837 | 3382.3837 | 0 | 0
CO | 23457.598 | 23457.598 | 0 | 0
NOx | 4743.202 | 4743.202 | 0 | 0
PM10 | 2171.487 | 2171.487 | 0 | 0
PM2.5 | 1242.8212 | 1242.8212 | 0 | 0
SOx | 16498.8439 | 16498.8439 | 0 | 0
BC | 18.0992 | 18.0992 | 0 | 0
OC | 50.0133 | 50.0133 | 0 | 0
CH4 | 8742.4229 | 8742.4229 | 0 | 0
N2O | 58.2521 | 58.2521 | 0 | 0
CO2 | 4646345.4277 | 4646345.4277 | 0 | 0
CO2 (w/ C in VOC & CO) | 4693749.1299 | 4693749.1299 | 0 | 0
GHGs | 5039083.9273 | 5039083.9273 | 0 | 0
Urban Emissions: grams | 0 | 0 | 0 | 0
VOC | 34.5901 | 34.5901 | 0 | 0
CO | 191.8862 | 191.8862 | 0 | 0
NOx | 388.4523 | 388.4523 | 0 | 0
PM10 | 42.144 | 42.144 | 0 | 0
PM2.5 | 34.7874 | 34.7874 | 0 | 0
SOx | 377.6313 | 377.6313 | 0 | 0
BC | 1.7519 | 1.7519 | 0 | 0
OC | 7.4116 | 7.4116 | 0 | 0
Other GHG Emissions | 68907.7729 | 68907.7729 | 0 | 0
1-4) Summary for Macroalgae Production | Go back
Energy uses and/or emissions accounted for | 1. Upstream processes to produce raw materials used for chemicals, infrastructure and vessels
2. Fuel consumption for operation and maintenance of infrastructure and vessels
3. Marine vessel combustions
User-specific | Hatchery/nursery | Offshore farm Infrastructure | Infrastructure/Maintenance - Vessel | Infrastructure/Maintenance - Fuel use | Cultivation/Harvest - Vessel | Cultivation/Harvest - Fuel use
per kg of dry matter biomass harvested
Energy Inputs
Urban emission share
Loss factor
Shares of process fuels
Residual oil
Diesel fuel
Gasoline
Natural gas
Coal
Liquefied petroleum gas
Electricity (kWh)
Energy consumed: BTU except as noted | per kg of dry matter biomass harvested
Residual oil
Diesel fuel |  |  |  | 359.4415 |  | 157.9364
Gasoline
Natural gas
Coal
Liquefied petroleum gas
Electricity | 45.5847
Site thermal
Site Electricity
N-hexane (a solvent from crude)
Methanol
Hydrogen
Sodium hydroxide (grams)
Sodium methoxide (grams)
Hydrochloric acid (grams)
Phosphoric acid (grams)
Citric acid (grams)
Material consumed: kg excepted as noted | per kg of dry matter biomass harvested
Concrete | 0
Cement | 0
Steel | 0
Polyethylene
Total energy | 94.4697 | 0.00024704 | 6.2645e-07 | 414.1437 | 2.6337e-08 | 181.9722
Fossil fuels | 74.9436 | 0.00022468 | 5.0667e-07 | 412.3035 | 1.9248e-08 | 181.1637
Coal | 33.2228 | 3.6558e-05 | 2.6234e-07 | 3.0173 | 9.5906e-09 | 1.3258
Natural gas | 40.7267 | 7.1853e-05 | 1.7951e-07 | 33.6188 | 7.5986e-09 | 14.7719
Petroleum | 0.99399 | 0.00011627 | 6.4824e-08 | 375.6674 | 2.0587e-09 | 165.066
Water consumption
Total emissions: grams | per kg of dry matter biomass harvested
VOC | 0.00068988 | 0.0096773 | 6.0249e-05 | 0.024806 | 0.0001205 | 0.0109
CO | 0.0024707 | 0.061934 | 0.00041784 | 0.053887 | 0.00083569 | 0.023678
NOx | 0.0044759 | 0.021905 | 8.4489e-05 | 0.48134 | 0.00016898 | 0.2115
PM10 | 0.00067463 | 0.0078906 | 3.868e-05 | 0.014793 | 7.736e-05 | 0.0065001
PM2.5 | 0.00037009 | 0.0054123 | 2.2138e-05 | 0.013575 | 4.4276e-05 | 0.0059647
SOx | 0.0039512 | 0.071632 | 0.00029389 | 0.092918 | 0.00058778 | 0.040828
BC | 1.9436e-05 | 9.1426e-05 | 3.224e-07 | 0.0020339 | 6.4479e-07 | 0.0008937
OC | 9.4437e-05 | 0.0002436 | 8.9087e-07 | 0.0052492 | 1.7817e-06 | 0.0023065
CH4 | 0.012352 | 0.04328 | 0.00015573 | 0.038255 | 0.00031145 | 0.016809
N2O | 0.00011839 | 0.00031737 | 1.0376e-06 | 0.0016033 | 2.0753e-06 | 0.00070448
CO2 | 5.8258 | 22.2835 | 0.082764 | 33.2783 | 0.16553 | 14.6223
CO2 (w/ C in VOC & CO) | 5.8318 | 22.411 | 0.083608 | 33.4402 | 0.16722 | 14.6934
GHGs | 6.2322 | 24.3553 | 0.08976 | 35.018 | 0.17952 | 15.3867
Urban emissions: grams
VOC: Urban | 4.627e-05 | 0.00023466 | 6.1614e-07 | 0.0007266 | 1.2323e-06 | 0.00031926
CO: Urban | 0.00055272 | 0.0011501 | 3.418e-06 | 0.00051843 | 6.836e-06 | 0.00022779
NOx: Urban | 0.001173 | 0.0023322 | 6.9194e-06 | 0.00084154 | 1.3839e-05 | 0.00036977
PM10: Urban | 0.00013228 | 0.00026011 | 7.507e-07 | 0.00015064 | 1.5014e-06 | 6.6191e-05
PM2.5: Urban | 0.00010965 | 0.00021422 | 6.1966e-07 | 0.00013192 | 1.2393e-06 | 5.7963e-05
SOx: Urban | 0.001221 | 0.002323 | 6.7266e-06 | 0.0003709 | 1.3453e-05 | 0.00016297
BC: Urban | 5.0377e-06 | 1.1045e-05 | 3.1206e-08 | 1.3996e-05 | 6.2412e-08 | 6.15e-06
OC: Urban | 2.7516e-05 | 4.2676e-05 | 1.3202e-07 | 2.1315e-05 | 2.6404e-07 | 9.3657e-06
Other GHG Emissions | 0 | 0.56786 | 0.0012274 |  | 0.0024549
5) Processing - Hydrothermal Liquefaction (HTL) Conversion | Go back | [9 empty] | Brown | Brown | Green | Red
[7 empty] | Chemical composition | Green | Red | Brown | Saccharina latissima | Macrocystis pyrifera | Caulerpa Lentillifera | Eucheuma isiformis
General Information | Value | Unit |  |  |  |  | C | 31.3% | 37.5% | 26.9% | 37.1% | 28% | 31.3% | 37.5%
Algae species | Saccharina latissima | [5 empty] | H | 5% | 5.6% | 4% |  |  | 5% | 5.6%
Harvested biomass | 56.1396 | dry tonnes per ha per yr |  |  |  |  | O | 30.7% | 37.1% | 30.2% |  |  | 30.7% | 37.1%
Loss/decomposition during storage and transport | 0% | [5 empty] | N | 4.9% | 4.2% | 1.2% | 1.35% | 2% | 4.9% | 4.2%
Ash content | 11.1% | [5 empty] | P |  |  |  | 0.15%
Biomass available for conversion | 56.1396 | dry tonnes per ha per yr
CO2 uptake | 1.3603 | ton/dry tonne algae |  |  |  |  | Ash | 36% | 26% | 38.4% | 11.1% | 10.3% | 36% | 26%
NO2 uptake | 0.044357 | ton/dry tonne algae |  |  |  |  | Protein |  |  |  | 5.1% | 13.2%
g HTL oil/g algae | 0.187 | afdw |  |  |  |  | Lipid |  |  |  |  | 0.7%
Yield RDe from HTL oil, % | 80% | [5 empty] | Carbohydrate |  |  |  | 40.6% | 75.3%
[7 empty] | Energy content (MJ/kg dry biomass) | 14.2 | 8.3 | 10.85 | 11.7 | 10 | 14.2 | 8.3
Biomass composition | Protein | Carbohydrate | Lipid | LHV of Biomass
Percentage |  |  |  | 38.4%
LHV, MJ/kg |  |  |  | 11.7 | MJ/kg
LHV, BTU/ton
HTL facility infrastructure | HTL - MITI | Unit | HTL - MITI | HTL - ES&T 3 Season
Concrete | 0.0401 | kg per kg dry biomass | 0.0401 | 0.0445
Steel | 0.0002 | kg per kg dry biomass | 0.0002 | 0.0002
Plastic | 0.006 | kg per kg dry biomass | 0.006 | 0.0083
Excavation | 0.0038 | m3 per kg dry biomass | 0.0038 | 0.0052
HTL reaction paramters
Feedstock |  |  | In reactor |  |  | Carbon balance model from paper to estimate organic C in aqueous
Solid content, on ash free basis | 88.9% |  | Temperature (oC) | 300 |  | C in algae, g/dafg-algae | 31.2%
Temperature, ºC | 20 |  | Pressure (Pa) | 10639454.3619 |  | % of C in algae recovered in gas | 27%
Density (kg/m3) | 1000 |  | Heat exchanger |  |  | % of C in algae recovered in solid
cp. Specific heat for slurry, const. P, kJ/kg/K | 4.12 |  | Effectiveness | 85% |  | C wt % of oil | 66.33%
cp. Specific heat of aqueous product, const. P, kJ/kg/K | 4.12 |  | Temperature of hot stream | 300 |  | % of C in algae recovered in oil | 39.76%
cp. Specific heat of water at 320C. kJ/kg/K | 5.89 |  | Temperature of cold stream | 20
cp. Specific heat of water at T exiting HTL HX, kJ/kg/K | 4.9122 |  | Temperature of cold stream after HX | 258
Low pressure pump |  | High pressure pump |  |  |  | Product
Efficiency | 67% | Efficiency, combined pump and motor | 50% |  |  | HTL oil g/dafg-algae | 0.187
Pressure needed (meter water head) |  | Pressure needed (meter water head) | 0 |  |  | Solid residue, g/dafg-algae | 0.15
Pumping energy cost J/ kg feestock | 0 | Pumping energy cost J/ kg slurry | 21278.9087 |  |  | Total Gas, g/dafg-algae | 31.2%
Pumping energy, J/g biocrude | 0 | Pumping energy, J/g biocrude | 127.9988 |  |  | CO2 fraction of gas, wt% of total gas | 70%
[6 empty] | Organic C in aqueous, gC/dafg-algae | 10.37%
[6 empty] | Mass into HX, treated as water | 1
Energy input | Value
Pumping total energy, J/g biocrude | 127.9988
HTL heat demand, kJ/kg slurry | 206.3137
Temperature rise entering CHG, C | 30
CHG heat demand, kJ/kg slurry | 74.751
Actual heat demand (J/g biocrude) | 1690.6861
CHG Integrated with HTL | Value
Biogas yield on organic C basis
CH4 fraction
Electricity demand, kwh/g-CH4
g organic C/g biocrude | 0.55467
Methane yield, gCH4/g-HTL oil | 0
CO2 yield, gCO2/g-HTL oil | 0
Electricity demand, kwh/g-HTL oil
Phosphorus recovered, g/g-HTL
HTL for macroalgae | Used in calculation
| After allocation | Harmonization 2017 (Saline water, HTL) |  |  | HTL 2016 SOT -Direct recycle to algae farms | 2019 SOT | HTL Revised 2022 Target Case | Harmonization 2017 (Freshwater, HTL) | Harmonization 2017 (Saline water, HTL)
Biomass Input
Algae Biomass | 0.042053 | 0.042053 | kg afdw/MJ RDe |  | 0.0685 | 0.0685 | 0.0422 | 0.0477 | 0.04286 | 0.04205
Woody | 0 |  | kg afdw/MJ RDe |  |  |  | 0.0299
Fuel Products | 0
Renewable Diesel | 0.67092 | 0.67092 | RD, MJ/MJ RDe |  | 0.764 | 0.764 | 0.677 | 0.838 | 0.6752 | 0.6709
Naphtha | 0.32908 | 0.32908 | MJ/MJ Rde |  | 0.236 | 0.236 | 0.323 | 0.162 | 0.3248 | 0.3291
EtOH (MJ/MJ RDe) | 0 |  | MJ/MJ Rde
Gasoline | 0
Total | 1 | 1 | MJ Fuels |  | 1 | 1 | 1 | 1 | 1 | 1
Co-Products | 0
Polyurethane | 0 |  | kg/MJ
Succinic Acid | 0 |  | kg/MJ
Electricity Excess | 0 |  | kWh/MJ Rde
Energy Inputs | 0
Electricity Demand | 0.0051746 | 0.0051746 | kWh/MJ Rde |  |  |  | 0.006199 | 0.005349 | 0.005139 | 0.005175
Natural Gas (Utility) | 0 |  | MJ/MJ Rde
Natural Gas (H2 Production) | 0.22476 | 0.22476 | MJ/MJ Rde |  |  | 0.2929 | 0.2964 | 0.06962 | 0.2226 | 0.2248
Natural Gas (Summer/Spring Algae Drying) | 0 |  | MJ/MJ Rde |  |  | 0.1587 |  | 0.07939 | 0
Total Natural Gas | 0.22476 | 0.22476 | MJ/MJ Rde |  |  | 0.4516 | 0.2964 | 0.149 | 0.2226 | 0.2248
Chemicals and Water Demand | 0
SulfuricAcid | 0.0018837 | 0.0018837 | kg/MJ Rde |  | 0.005321 | 0.005321 | 0.002962 | 0.005307 | 0.001921 | 0.001884
Ammonia (Pretreatment) | 0 |  | kg/MJ Rde
(NH4)2HPO4 (Ethanol Fermentation) | 0 |  | kg/MJ Rde
Hexane | 0 |  | kg/MJ Rde
Phosphoric Acid (Lipid Purification) | 0 |  | kg/MJ Rde
HT Catalyst (HTL) | 3.254e-06 | 3.254e-06 | kg/MJ Rde |  | 5.639e-06 | 5.639e-06 | 1.2e-05 | 9.499e-06 | 3.241e-06 | 3.254e-06
Hydrcracking catalyst (HTL) | 0 |  | kg/MJ Rde |  | 1.789e-07 | 1.789e-07 |  | 5.275e-08
Corn Steep Liquor | 0 |  | kg/MJ Rde
Membrane Flocculant | 0 |  | kg/MJ Rde
Ethanol | 0 |  | kg/MJ Rde
Water (Process demands) | 0.00451 | 0.00451 | gal/MJ Rde |  | 0.00952 | 0.0106 | 0.0113 | 0.00111 | 0.004464 | 0.00451
Process Recovered Streams (Credits) | 0
NH3 | 0.00071655 | 0.00071655 | kg/MJ Rde |  | 0.004043 | 0.004037 | 0.003136 | 0.002539 | 0.0007288 | 0.0007166
(NH4)2HPO4 | 0.00034002 | 0.00034002 | kg/MJ Rde |  | 0.001212 | 0.001212 | 0.0005291 | 0.001255 | 0.0003469 | 0.00034
Bioavailable N | 0 |  | kg Ca(NO3)2 /MJ Rde
CO2 (Recovered) | 0.0658 | 0.0658 |  |  | 0.05717 | 0.06641 |  | 0.03326 | 0.06485 | 0.0658
Water Recycled | 0 |  | gal/MJ Rde | [5 empty] | 0.07168
Fugitive Emissions | 0
AD methane | 0 |  | g/MJ Rde |  | 0.00239
CH4 Emissions | 0 |  | g/MJ Rde |  | 4.779e-05
Shares of Combustion Processes for HTL | Value | Unit
Residual oil commercial boiler | 100 | %
Diesel commercial boiler | 33 | %
Diesel stationary engine | 33 | %
Diesel turbine | 34 | %
Diesel farming tractor |  | %
NG engine | 0 | %
NG large turbine | 0 | %
NG large industrial boiler | 50 | %
NG small industrial boiler | 50 | %
NG SMR | 0 | %
Coal industrial boiler | 100 | %
Method for dealing with co-products | 1 | 1--Displacement, 2--Energy-based Allocation, 3--Market Value-based Allocation,
4--Hybrid Method (Displacement for HTL aqueous and solid co-products, Energy-based Allocation for the energy coproducts)
Treatment of Excess Electricity and Heat
Excess Electricity | 1 | 1 -- Exported; 2 -- Discarded
Types of Electricity Displaced by Exported Co-Produced Electricity | 1 | 1-- Electricity generation mix (Could be U.S. mix, NE U.S. mix, CA mix, or user defined mix, which is consistent with the option of user selection of electricity generation mix for stationary use)
2-- NGCC electricity, 3-- Coal IGCC electricity, 4-- Biomass IGCC electricity
Allocation share
Liquid fuels | 1 |  |  | Recycled C/N/P | Recycled Water
Electricity | 0 |  | Displacement Ratios | 1 | 1
Summary for Fuel Production
User-specific | HTL conversion | N, P, and H2O Recovery | Displacement credit for exported heat and/or electricity
Per mmBtu of liq. Fuel
Energy Inputs | 243389.901 |  | 0
Urban emission share
Loss factor
Shares of process fuels
Residual oil
Diesel fuel
Gasoline
Natural gas | 92.35%
Coal
Liquefied petroleum gas
Electricity (kWh) | 7.654%
Energy consumed: BTU except as noted | Per mmBtu of liq. Fuel
Residual oil |  |  | 0
Diesel fuel |  |  | 0
Gasoline |  |  | 0
Natural gas | 224760.8128 |  | 0
Coal |  |  | 0
Liquefied petroleum gas |  |  | 0
Electricity |  |  | 0
Site thermal | 63.509 |  | 0
Site Electricity | 18628.412 |  | 0
N-hexane (a solvent from crude)
Methanol
Hydrogen
Sodium hydroxide (grams)
Sodium methoxide (grams)
Hydrochloric acid (grams)
Phosphoric acid (grams)
Citric acid (grams)
Material consumed:
Media water
Fresh water | 18.0122 | 0
Hexane | 0
Ethanol | 0
Supercritical CO2
Methanol
Sodium hydroxide
Sulfuric acid | 1.9875
Hydrogen
Methane
Chitosan
NH3 |  | -0.756
Total energy | 65194.5706 | -2.5585e-05 | 0
Fossil fuels | 57073.8312 | -2.5504e-05 | 0
Coal | 14951.9654 | -1.372e-07 | 0
Natural gas | 42746.3987 | -2.4635e-05 | 0
Petroleum | 1645.3447 | -7.3145e-07 | 0
Water consumption
Total emissions: grams | Per mmBtu of liq. Fuel
VOC | 3.3501 | -0.0036575 | 0
CO | 14.1841 | -0.0037895 | 0
NOx | 19.7994 | -0.0014741 | 0
PM10 | 1.1561 | -6.0976e-05 | 0
PM2.5 | 1.0264 | -5.5312e-05 | 0
SOx | 4.1985 | -0.00049135 | 0
BC | 0.15577 | -8.8164e-06 | 0
OC | 0.41239 | -2.2679e-05 | 0
CH4 | 55.4501 | -0.014967 | 0
N2O | 0.49066 | -3.088e-05 | 0
CO2 | 17209.8405 | -1.5653 | 0
CO2 (w/ C in VOC & CO) | 17242.9766 | -1.5829 | 0
GHGs | 19036.5055 | -2.04 | 0
Urban emissions: grams
VOC | 0.018908 | -1.4231e-05 | 0
CO | 0.22587 | -6.2633e-05 | 0
NOx | 0.47933 | -9.0945e-05 | 0
PM10 | 0.054058 | -2.4936e-06 | 0
PM2.5 | 0.04481 | -2.1543e-06 | 0
SOx | 0.49898 | -1.8298e-05 | 0
BC | 0.0020587 | -2.735e-07 | 0
OC | 0.011245 | -7.4225e-07 | 0
Other GHG Emissions | 0 | 0 | 0
Note on M14: [Threaded comment] Your version of Excel allows you to read this threaded comment; however, any edits to it will get removed if the file is opened in a newer version of Excel. Learn more: https://go.microsoft.com/fwlink/?linkid=870924 Comment: Brown Nielsen et al (2016) Variation in biochemical composition of Saccharina latissima and Laminaria digitata along an estuarine salinity gradient in inner Danish waters
Note on N14: [Threaded comment] Your version of Excel allows you to read this threaded comment; however, any edits to it will get removed if the file is opened in a newer version of Excel. Learn more: https://go.microsoft.com/fwlink/?linkid=870924 Comment: Brown Stewart et al (2009) Differences in growth, morphology and tissue carbon and nitrogen of Macrocystis pyrifera within and at the outer edge of a giant kelp forest in California, USA. Average composition estimated from graphs in report
Note on J76: [Threaded comment] Your version of Excel allows you to read this threaded comment; however, any edits to it will get removed if the file is opened in a newer version of Excel. Learn more: https://go.microsoft.com/fwlink/?linkid=870924 Comment: https://anchors.co.za/wp-content/uploads/2016/09/lankhorst-mooring-ropes-and-fittings-catalogue.pdf
Note on N76: [Threaded comment] Your version of Excel allows you to read this threaded comment; however, any edits to it will get removed if the file is opened in a newer version of Excel. Learn more: https://go.microsoft.com/fwlink/?linkid=870924 Comment: https://issuu.com/polyformnorway/docs/polyformas_main-catalogue_single-digital?fr=sM2FiMDc5MDg4MQ
Note on I134: [Threaded comment] Your version of Excel allows you to read this threaded comment; however, any edits to it will get removed if the file is opened in a newer version of Excel. Learn more: https://go.microsoft.com/fwlink/?linkid=870924 Comment: Based on MBL and UAF estimates
Note on J134: [Threaded comment] Your version of Excel allows you to read this threaded comment; however, any edits to it will get removed if the file is opened in a newer version of Excel. Learn more: https://go.microsoft.com/fwlink/?linkid=870924 Comment: Aitken et al 2014 Life cycle assessment of macro algae cultivation and processing for biofuel production Alumacraft Escape 145 (Yamaha Motor Corporation)
Note on N135: [Threaded comment] Your version of Excel allows you to read this threaded comment; however, any edits to it will get removed if the file is opened in a newer version of Excel. Learn more: https://go.microsoft.com/fwlink/?linkid=870924 Comment: Barge steel weight based on 600 ton barge approximation - https://www.odot.org/newsmedia/i40bridge/pdfs/Waterways_Barge_Information.pdf
Note on C284: [Threaded comment] Your version of Excel allows you to read this threaded comment; however, any edits to it will get removed if the file is opened in a newer version of Excel. Learn more: https://go.microsoft.com/fwlink/?linkid=870924 Comment: per hectare of cultivation area. No need to be divided by the entire farm area
Note on M361: [Threaded comment] Your version of Excel allows you to read this threaded comment; however, any edits to it will get removed if the file is opened in a newer version of Excel. Learn more: https://go.microsoft.com/fwlink/?linkid=870924 Comment: Brown Nielsen et al (2016) Variation in biochemical composition of Saccharina latissima and Laminaria digitata along an estuarine salinity gradient in inner Danish waters
Note on N361: [Threaded comment] Your version of Excel allows you to read this threaded comment; however, any edits to it will get removed if the file is opened in a newer version of Excel. Learn more: https://go.microsoft.com/fwlink/?linkid=870924 Comment: Brown Stewart et al (2009) Differences in growth, morphology and tissue carbon and nitrogen of Macrocystis pyrifera within and at the outer edge of a giant kelp forest in California, USA. Average composition estimated from graphs in report
Note on N368: [Threaded comment] Your version of Excel allows you to read this threaded comment; however, any edits to it will get removed if the file is opened in a newer version of Excel. Learn more: https://go.microsoft.com/fwlink/?linkid=870924 Comment: Carbohydrate, lipid, protein, ash values from Ortiz et al (2009) Functional and nutritional value of the Chilean seaweeds Codium fragile, Gracilaria chilensis and Macrocystis pyrifera
Note on I396: [Threaded comment] Your version of Excel allows you to read this threaded comment; however, any edits to it will get removed if the file is opened in a newer version of Excel. Learn more: https://go.microsoft.com/fwlink/?linkid=870924 Comment: https://pubs.acs.org/doi/10.1021/ef100151h

## Woody
Woody biomass to bioenergy considering temporal aspects
1) Scenario Control and Key Input Parameters
| Stand-Level Approach: Carbon Accounting Method | 1 | 1. Time Integrated GWP 2. Future Discount
| Include SOC Change for Hardwoods | 1 | 1. No 2. Yes
| Pine growth case | 3 | 1. low site index without precommercial thinning; 2. high site index without precommercial thinning; 3. high site indiex with precommercial thinning in year 12.
1.1) Whole Tree Growth Rate for Pine (wet short ton/acre)
| Year | 1 | 2 | 3 | 4 | 5 | 6 | 7 | 8 | 9 | 10 | 11 | 12 | 13 | 14 | 15 | 16 | 17 | 18 | 19 | 20 | 21 | 22 | 23 | 24 | 25 | 26 | 27 | 28 | 29 | 30
| Case 1 | 0 | 0 | 0 | 0 | 0.4 | 3.1 | 8.4 | 15.4 | 23.4 | 32.6 | 42.9 | 53 | 63.3 | 73 | 82.3 | 92.8 | 103.3 | 113.5 | 122.8 | 132.6 | 140.8 | 148.2 | 156 | 162.5 | 168.4 | 173.6 | 179.9 | 184.7 | 189.1 | 194.5
| Case 2 | 0 | 0 | 0 | 0 | 11.2 | 24.7 | 40.1 | 55.7 | 70.9 | 86.7 | 103.1 | 118.4 | 132.4 | 146.3 | 158.5 | 171.3 | 185 | 197.2 | 208 | 219.1 | 228 | 235.6 | 243.9 | 250.1 | 255.2 | 261.7 | 266 | 271.1 | 274.7 | 277.4
| Case 3 | 0 | 0 | 0 | 0 | 11.2 | 24.7 | 40.1 | 55.7 | 70.9 | 85.1 | 99 | 118 | 123.9 | 129.3 | 153.6 | 169.2 | 174.6 | 180.3 | 196.3 | 204 | 219.2 | 226.2 | 235.9 | 241.9 | 248.5 | 253.3 | 257.8 | 261.4 | 265.1 | 268
1.2) Biomass Production and Logistics
Biomass Inputs/Outputs and Farming Energy/Chemical Use
|  | 1: Pine | Douglas-Fir | [49 empty] | Spruce/Fir | [71 empty] | Eucalyptus | [5 empty] | Poplar | [20 empty] | Willow
| Year | 1 | 2 | 3 | 4 | 5 | 6 | 7 | 8 | 9 | 10 | 11 | 12 | 13 | 14 | 15 | 16 | 17 | 18 | 19 | 20 | 21 | 22 | 23 | 24 | 25 | 26 | 27 | 28 | 29 | 30 | 1 | 2 | 3 | 4 | 5 | 6 | 7 | 8 | 9 | 10 | 11 | 12 | 13 | 14 | 15 | 16 | 17 | 18 | 19 | 20 | 21 | 22 | 23 | 24 | 25 | 26 | 27 | 28 | 29 | 30 | 31 | 32 | 33 | 34 | 35 | 36 | 37 | 38 | 39 | 40 | 41 | 42 | 43 | 44 | 45 | 46 | 47 | 48 | 49 | 50 | 1 | 2 | 3 | 4 | 5 | 6 | 7 | 8 | 9 | 10 | 11 | 12 | 13 | 14 | 15 | 16 | 17 | 18 | 19 | 20 | 21 | 22 | 23 | 24 | 25 | 26 | 27 | 28 | 29 | 30 | 31 | 32 | 33 | 34 | 35 | 36 | 37 | 38 | 39 | 40 | 41 | 42 | 43 | 44 | 45 | 46 | 47 | 48 | 49 | 50 | 51 | 52 | 53 | 54 | 55 | 56 | 57 | 58 | 59 | 60 | 61 | 62 | 63 | 64 | 65 | 66 | 67 | 68 | 69 | 70 | 71 | 72 | 1 | 2 | 3 | 4 | 5 | 6 | 1 | 2 | 3 | 4 | 5 | 6 | 7 | 8 | 9 | 10 | 11 | 12 | 13 | 14 | 15 | 16 | 17 | 18 | 19 | 20 | 21 | 1 | 2 | 3 | 4 | 5 | 6 | 7 | 8 | 9 | 10 | 11 | 12 | 13 | 14 | 15 | 16 | 17 | 18 | 19 | 20 | 21 | 22 | 23 | 24
| Forest Annual Carbon Uptake (tonnes carbon/ha/yr) | 0 | 0 | 0 | 0 | 1.6708 | 2.0139 | 2.2974 | 2.3272 | 2.2675 | 2.1183 | 2.0736 | 2.8344 | 0.43733 | 0.40027 | 1.8012 | 1.1563 | 0.40027 | 0.42251 | 1.186 | 0.57075 | 1.1267 | 0.51887 | 0.719 | 0.44474 | 0.48922 | 0.3558 | 0.33356 | 0.26685 | 0.27426 | 0.21496 | 2.6938 | 0.095234 | 0.095234 | 0.095234 | 0.095234 | 0.095234 | 0.095234 | 0.095234 | 0.095234 | 0.095234 | 0.095234 | 0.43619 | 0.43619 | 0.43619 | 0.43619 | 0.43619 | 2.3638 | 2.3638 | 2.3638 | 2.3638 | 2.3638 | 4.7185 | 4.7185 | 4.7185 | 4.7185 | 1.5134 | 0.46687 | 0.46687 | 0.46687 | 0.46687 | 0.46687 | 1.514 | 1.514 | 1.514 | 1.514 | 1.514 | 1.671 | 1.671 | 1.671 | 1.671 | 1.671 | 1.6222 | 1.6222 | 1.6222 | 1.6222 | 1.6222 | 2.6938 | 2.6938 | 2.6938 | 2.6938 | 0 | 0 | 0.11342 | 0.031583 | 0.021628 | 0.08603 | 0.083393 | 0.027877 | 0.093177 | 0.0033573 | 0.072331 | 0.087054 | 0.095579 | 0.10061 | 0.10331 | 0.11166 | 0.081956 | 0.17946 | 0.22987 | 0.2742 | 0.28305 | 0.29494 | 0.28724 | 0.28551 | 0.27871 | 0.24902 | 0.24125 | 0.22857 | 0.21933 | 0.21086 | 0.19907 | 0.18859 | 0.18667 | 0.1886 | 0.18221 | 0.18558 | 0.19523 | 0.17724 | 0.17537 | 0.18224 | 0.18234 | 0.18323 | 0 | 0.50933 | 0.65096 | 0.74571 | 0.73844 | 0.74147 | 0.65127 | 0.60415 | 0.47138 | 0.41622 | 0.27795 | 0.22862 | 0.19365 | 0.080585 | 0.053929 | 0 | 0.24427 | 0.31566 | 0.35373 | 0.36302 | 0.35274 | 0.32815 | 0.2969 | 0.25976 | 0.2177 | 0.17196 | 0.13953 | 0.10855 | 0.080743 | 0.051756 | 5.5127 | 5.5127 | 5.5127 | 5.5127 | 5.5127 | 5.5127 | 0 | 4.2177 | 4.4052 | 8.0206 | 8.3771 | 8.3771 | 8.0206 | 8.3771 | 8.3771 | 8.0206 | 8.3771 | 8.3771 | 8.0206 | 8.3771 | 8.3771 | 8.0206 | 8.3771 | 8.3771 | 8.0206 | 8.3771 | 8.3771 | 0 | 0 | 4.8146 | 4.8146 | 4.8146 | 5.168 | 5.168 | 5.168 | 4.6821 | 4.6821 | 4.6821 | 4.8588 | 4.8588 | 4.8588 | 4.8588 | 4.8588 | 4.8588 | 4.8588 | 4.8588 | 4.8588 | 4.8588 | 4.8588 | 4.8588 | 0
Bioenergy Removals (dry ton per ha)
| Dry Tons of Dedicated Harvest | 0 | 0 | 0 | 0 | 0 | 0 | 0 | 0 | 0 | 0 | 0 | 0 | 0 | 0 | 0 | 0 | 0 | 0 | 0 | 0 | 0 | 0 | 0 | 0 | 0 | 0 | 0 | 0 | 0 | 0 | 0 | 0 | 0 | 0 | 0 | 0 | 0 | 0 | 0 | 0 | 0 | 0 | 0 | 0 | 0 | 0 | 0 | 0 | 0 | 0 | 0 | 0 | 0 | 0 | 0 | 0 | 0 | 0 | 0 | 0 | 0 | 0 | 0 | 0 | 0 | 0 | 0 | 0 | 0 | 0 | 0 | 0 | 0 | 0 | 0 | 0 | 0 | 0 | 0 | 0 | 0 | 0 | 0 | 0 | 0 | 0 | 0 | 0 | 0 | 0 | 0 | 0 | 0 | 0 | 0 | 0 | 0 | 0 | 0 | 0 | 0 | 0 | 0 | 0 | 0 | 0 | 0 | 0 | 0 | 0 | 0 | 0 | 0 | 0 | 0 | 0 | 0 | 0 | 0 | 0 | 0 | 0 | 0 | 0 | 0 | 0 | 0 | 0 | 0 | 0 | 0 | 0 | 0 | 0 | 0 | 0 | 0 | 0 | 0 | 0 | 0 | 0 | 0 | 0 | 0 | 0 | 0 | 0 | 0 | 0 | 0 | 0 | 0 | 0 | 0 | 0 | 0 | 69.0906 | 0 | 0 | 17.7271 | 0 | 0 | 50.764 | 0 | 0 | 50.764 | 0 | 0 | 50.764 | 0 | 0 | 50.764 | 0 | 0 | 50.764 | 0 | 0 | 50.764 | 0 | 0 | 0 | 0 | 30.9 | 0 | 0 | 33.3 | 0 | 0 | 30 | 0 | 0 | 31.2 | 0 | 0 | 31.2 | 0 | 0 | 31.2 | 0 | 0 | 31.2 | 0
| Dry Tons of Harvest Residues | 38.2118 | 0 | 0 | 0 | 0 | 0 | 0 | 0 | 0 | 0 | 0 | 24.9822 | 0 | 0 | 0 | 0 | 0 | 0 | 0 | 0 | 0 | 0 | 0 | 0 | 0 | 0 | 0 | 0 | 0 | 0 | 15.1955 | 0 | 0 | 0 | 0 | 0 | 0 | 0 | 0 | 0 | 0 | 0 | 0 | 0 | 0 | 0 | 0 | 0 | 0 | 0 | 0 | 0 | 0 | 0 | 0 | 16.5162 | 0 | 0 | 0 | 0 | 0 | 0 | 0 | 0 | 0 | 0 | 0 | 0 | 0 | 0 | 0 | 0 | 0 | 0 | 0 | 0 | 0 | 0 | 0 | 0 | 10.1944 | 0 | 0 | 0 | 0 | 0 | 0 | 0 | 0 | 0 | 0 | 0 | 0 | 0 | 0 | 0 | 0 | 0 | 0 | 0 | 0 | 0 | 0 | 0 | 0 | 0 | 0 | 0 | 0 | 0 | 0 | 0 | 0 | 0 | 0 | 0 | 0 | 0 | 0 | 0 | 0 | 3.3417 | 0 | 0 | 0 | 0 | 0 | 0 | 0 | 0 | 0 | 0 | 0 | 0 | 0 | 0 | 6.0325 | 0 | 0 | 0 | 0 | 0 | 0 | 0 | 0 | 0 | 0 | 0 | 0 | 0 | 0 | 0 | 0 | 0 | 0 | 0 | 0 | 0 | 0 | 0 | 0 | 0 | 0 | 0 | 0 | 0 | 0 | 0 | 0 | 0 | 0 | 0 | 0 | 0 | 0 | 0 | 0 | 0 | 0 | 0 | 0 | 0 | 0 | 0 | 0 | 0 | 0 | 0 | 0 | 0 | 0 | 0 | 0 | 0 | 0 | 0 | 0 | 0 | 0 | 0 | 0 | 0 | 0
| Dry Tons of Commercial Thinnings | 0 | 0 | 0 | 0 | 0 | 0 | 0 | 0 | 0 | 0 | 0 | 0 | 0 | 0 | 0 | 0 | 0 | 0 | 0 | 0 | 0 | 0 | 0 | 0 | 0 | 0 | 0 | 0 | 0 | 0 | 0 | 0 | 0 | 0 | 0 | 0 | 0 | 0 | 0 | 0 | 0 | 0 | 0 | 0 | 0 | 0 | 0 | 0 | 0 | 0 | 0 | 0 | 0 | 0 | 0 | 0 | 0 | 0 | 0 | 0 | 0 | 0 | 0 | 0 | 0 | 0 | 0 | 0 | 0 | 0 | 0 | 0 | 0 | 0 | 0 | 0 | 0 | 0 | 0 | 0 | 0 | 0 | 0 | 0 | 0 | 0 | 0 | 0 | 0 | 0 | 0 | 0 | 0 | 0 | 0 | 0 | 0 | 0 | 0 | 0 | 0 | 0 | 0 | 0 | 0 | 0 | 0 | 0 | 0 | 0 | 0 | 0 | 0 | 0 | 0 | 0 | 0 | 0 | 0 | 0 | 0 | 0 | 0 | 0 | 0 | 0 | 0 | 0 | 0 | 0 | 0 | 0 | 0 | 0 | 0 | 0 | 0 | 0 | 0 | 0 | 0 | 0 | 0 | 0 | 0 | 0 | 0 | 0 | 0 | 0 | 0 | 0 | 0 | 0 | 0 | 0 | 0 | 0 | 0 | 0 | 0 | 0 | 0 | 0 | 0 | 0 | 0 | 0 | 0 | 0 | 0 | 0 | 0 | 0 | 0 | 0 | 0 | 0 | 0 | 0 | 0 | 0 | 0 | 0 | 0 | 0 | 0 | 0 | 0 | 0 | 0 | 0 | 0 | 0 | 0 | 0 | 0 | 0 | 0 | 0 | 0 | 0 | 0
| Dry Tons of Mill Residues | 0 | 0 | 0 | 0 | 0 | 0 | 0 | 0 | 0 | 0 | 0 | 0 | 0 | 0 | 0 | 0 | 0 | 0 | 0 | 0 | 0 | 0 | 0 | 0 | 0 | 0 | 0 | 0 | 0 | 0 | 91.7407 | 0 | 0 | 0 | 0 | 0 | 0 | 0 | 0 | 0 | 0 | 0 | 0 | 0 | 0 | 0 | 0 | 0 | 0 | 0 | 0 | 0 | 0 | 0 | 0 | 38.0876 | 0 | 0 | 0 | 0 | 0 | 0 | 0 | 0 | 0 | 0 | 0 | 0 | 0 | 0 | 0 | 0 | 0 | 0 | 0 | 0 | 0 | 0 | 0 | 0 | 7.7228 | 0 | 0 | 0 | 0 | 0 | 0 | 0 | 0 | 0 | 0 | 0 | 0 | 0 | 0 | 0 | 0 | 0 | 0 | 0 | 0 | 0 | 0 | 0 | 0 | 0 | 0 | 0 | 0 | 0 | 0 | 0 | 0 | 0 | 0 | 0 | 0 | 0 | 0 | 0 | 0 | 2.9314 | 0 | 0 | 0 | 0 | 0 | 0 | 0 | 0 | 0 | 0 | 0 | 0 | 0 | 0 | 5.6732 | 0 | 0 | 0 | 0 | 0 | 0 | 0 | 0 | 0 | 0 | 0 | 0 | 0 | 0 | 0 | 0 | 0 | 0 | 0 | 0 | 0 | 0 | 0 | 0 | 0 | 0 | 0 | 0 | 0 | 0 | 0 | 0 | 0 | 0 | 0 | 0 | 0 | 0 | 0 | 0 | 0 | 0 | 0 | 0 | 0 | 0 | 0 | 0 | 0 | 0 | 0 | 0 | 0 | 0 | 0 | 0 | 0 | 0 | 0 | 0 | 0 | 0 | 0 | 0 | 0 | 0
| Hardwoods Uncollected Biomass (dry ton per ha) | 25.4746 | 0 | 0 | 0 | 0 | 0 | 0 | 0 | 0 | 0 | 0 | 16.6548 | 0 | 0 | 0 | 0 | 0 | 0 | 0 | 0 | 0 | 0 | 0 | 0 | 0 | 0 | 0 | 0 | 0 | 0 | 0 | 0 | 0 | 0 | 0 | 0 | 0 | 0 | 0 | 0 | 0 | 0 | 0 | 0 | 0 | 0 | 0 | 0 | 0 | 0 | 0 | 0 | 0 | 0 | 0 | 0 | 0 | 0 | 0 | 0 | 0 | 0 | 0 | 0 | 0 | 0 | 0 | 0 | 0 | 0 | 0 | 0 | 0 | 0 | 0 | 0 | 0 | 0 | 0 | 0 | 0 | 0 | 0 | 0 | 0 | 0 | 0 | 0 | 0 | 0 | 0 | 0 | 0 | 0 | 0 | 0 | 0 | 0 | 0 | 0 | 0 | 0 | 0 | 0 | 0 | 0 | 0 | 0 | 0 | 0 | 0 | 0 | 0 | 0 | 0 | 0 | 0 | 0 | 0 | 0 | 0 | 0 | 0 | 0 | 0 | 0 | 0 | 0 | 0 | 0 | 0 | 0 | 0 | 0 | 0 | 0 | 0 | 0 | 0 | 0 | 0 | 0 | 0 | 0 | 0 | 0 | 0 | 0 | 0 | 0 | 0 | 0 | 0 | 0 | 0 | 0 | 0 | 2.9653 | 0 | 0 | 1.3047 | 0 | 0 | 3.7362 | 0 | 0 | 3.7362 | 0 | 0 | 3.7362 | 0 | 0 | 3.7362 | 0 | 0 | 3.7362 | 0 | 0 | 3.7362 | 0 | 0 | 0 | 0 | 1.8 | 0 | 0 | 1.8 | 0 | 0 | 1.8 | 0 | 0 | 1.8 | 0 | 0 | 1.8 | 0 | 0 | 1.8 | 0 | 0 | 1.8 | 0
Energy Use Allocated to Biomass Removals for Bioenergy (per ha)
| BTU of Diesel | 14974451.118 | 0 | 0 | 0 | 0 | 0 | 0 | 0 | 0 | 0 | 0 | 6364375.965 | 66781.3586 | 0 | 0 | 0 | 0 | 0 | 66781.3586 | 0 | 0 | 0 | 0 | 0 | 0 | 0 | 0 | 0 | 0 | 0 | 1780422.4495 | 0 | 0 | 0 | 0 | 0 | 0 | 0 | 0 | 0 | 0 | 0 | 0 | 0 | 0 | 0 | 0 | 0 | 0 | 0 | 0 | 0 | 0 | 0 | 0 | 1935167.892 | 0 | 0 | 0 | 0 | 0 | 0 | 0 | 0 | 0 | 0 | 0 | 0 | 0 | 0 | 0 | 0 | 0 | 0 | 0 | 0 | 0 | 0 | 0 | 0 | 847307.4266 | 0 | 0 | 0 | 0 | 0 | 0 | 0 | 0 | 0 | 0 | 0 | 0 | 0 | 0 | 0 | 0 | 0 | 0 | 0 | 0 | 0 | 0 | 0 | 0 | 0 | 0 | 0 | 0 | 0 | 0 | 0 | 0 | 0 | 0 | 0 | 0 | 0 | 0 | 0 | 0 | 277746.5729 | 0 | 0 | 0 | 0 | 0 | 0 | 0 | 0 | 0 | 0 | 0 | 0 | 0 | 0 | 501396.613 | 0 | 0 | 0 | 0 | 0 | 0 | 0 | 0 | 0 | 0 | 0 | 0 | 0 | 0 | 0 | 0 | 0 | 0 | 0 | 0 | 5831008.9879 | 5035762.0496 | 0 | 6313400.4549 | 168128.193 | 299268.1835 | 9923673.1852 | 168128.193 | 299268.1835 | 9923673.1852 | 168128.193 | 299268.1835 | 9923673.1852 | 168128.193 | 299268.1835 | 9923673.1852 | 168128.193 | 299268.1835 | 9923673.1852 | 168128.193 | 299268.1835 | 11618339.4741 | 4246137.9524 | 7317005.5787 | 7780373.8077 | 2578012.3283 | 58189537.4507 | 6706202.0042 | 2578012.3283 | 58189537.4507 | 6706202.0042 | 2578012.3283 | 58189537.4507 | 6706202.0042 | 2578012.3283 | 58189537.4507 | 6706202.0042 | 2578012.3283 | 58189537.4507 | 6706202.0042 | 2578012.3283 | 58189537.4507 | 6706202.0042 | 2578012.3283 | 58189537.4507 | 7327334.7086
| BTU of Gasoline | 0 | 0 | 0 | 0 | 0 | 0 | 0 | 0 | 0 | 0 | 0 | 0 | 0 | 0 | 0 | 0 | 0 | 0 | 0 | 0 | 0 | 0 | 0 | 0 | 0 | 0 | 0 | 0 | 0 | 0 | 24995.3367 | 0 | 0 | 0 | 0 | 0 | 0 | 0 | 0 | 0 | 0 | 0 | 0 | 0 | 0 | 0 | 0 | 0 | 0 | 0 | 0 | 0 | 0 | 0 | 0 | 27168.8442 | 0 | 0 | 0 | 0 | 0 | 0 | 0 | 0 | 0 | 0 | 0 | 0 | 0 | 0 | 0 | 0 | 0 | 0 | 0 | 0 | 0 | 0 | 0 | 0 | 0 | 0 | 0 | 0 | 0 | 0 | 0 | 0 | 0 | 0 | 0 | 0 | 0 | 0 | 0 | 0 | 0 | 0 | 0 | 0 | 0 | 0 | 0 | 0 | 0 | 0 | 0 | 0 | 0 | 0 | 0 | 0 | 0 | 0 | 0 | 0 | 0 | 0 | 0 | 0 | 0 | 0 | 0 | 0 | 0 | 0 | 0 | 0 | 0 | 0 | 0 | 0 | 0 | 0 | 0 | 0 | 0 | 0 | 0 | 0 | 0 | 0 | 0 | 0 | 0 | 0 | 0 | 0 | 0 | 0 | 0 | 0 | 0 | 0 | 0 | 0 | 0 | 0 | 0 | 0 | 0 | 0 | 0 | 0 | 0 | 0 | 0 | 0 | 0 | 0 | 0 | 0 | 0 | 0 | 0 | 0 | 0 | 0 | 0 | 0 | 0 | 0 | 0 | 0 | 0 | 0 | 0 | 0 | 0 | 0 | 0 | 0 | 0 | 0 | 0 | 0 | 0 | 0 | 0 | 0 | 0 | 0 | 0
| BTU of Lubricant | 0 | 0 | 0 | 0 | 0 | 0 | 0 | 0 | 0 | 0 | 0 | 0 | 0 | 0 | 0 | 0 | 0 | 0 | 0 | 0 | 0 | 0 | 0 | 0 | 0 | 0 | 0 | 0 | 0 | 0 | 38893.2498 | 0 | 0 | 0 | 0 | 0 | 0 | 0 | 0 | 0 | 0 | 0 | 0 | 0 | 0 | 0 | 0 | 0 | 0 | 0 | 0 | 0 | 0 | 0 | 0 | 42273.6572 | 0 | 0 | 0 | 0 | 0 | 0 | 0 | 0 | 0 | 0 | 0 | 0 | 0 | 0 | 0 | 0 | 0 | 0 | 0 | 0 | 0 | 0 | 0 | 0 | 0 | 0 | 0 | 0 | 0 | 0 | 0 | 0 | 0 | 0 | 0 | 0 | 0 | 0 | 0 | 0 | 0 | 0 | 0 | 0 | 0 | 0 | 0 | 0 | 0 | 0 | 0 | 0 | 0 | 0 | 0 | 0 | 0 | 0 | 0 | 0 | 0 | 0 | 0 | 0 | 0 | 0 | 0 | 0 | 0 | 0 | 0 | 0 | 0 | 0 | 0 | 0 | 0 | 0 | 0 | 0 | 0 | 0 | 0 | 0 | 0 | 0 | 0 | 0 | 0 | 0 | 0 | 0 | 0 | 0 | 0 | 0 | 0 | 0 | 0 | 0 | 0 | 0 | 99384.681 | 8609.1596 | 111543.0579 | 1069.3559 | 2911.0243 | 175328.1549 | 2970.433 | 5287.3707 | 175328.1549 | 2970.433 | 5287.3707 | 175328.1549 | 2970.433 | 5287.3707 | 175328.1549 | 2970.433 | 5287.3707 | 175328.1549 | 2970.433 | 5287.3707 | 205270.1191 | 27650.3209 | 21748.2929 | 13825.1605 | 3961.5662 | 39449.3368 | 9863.5942 | 3961.5662 | 39449.3368 | 9863.5942 | 3961.5662 | 39449.3368 | 9863.5942 | 3961.5662 | 39449.3368 | 9863.5942 | 3961.5662 | 39449.3368 | 9863.5942 | 3961.5662 | 39449.3368 | 9863.5942 | 3961.5662 | 39449.3368 | 15765.6223
| BTU of Jet Fuel | 0 | 0 | 0 | 0 | 0 | 0 | 0 | 0 | 0 | 0 | 0 | 0 | 0 | 0 | 0 | 0 | 0 | 0 | 0 | 0 | 0 | 0 | 0 | 0 | 0 | 0 | 0 | 0 | 0 | 0 | 0 | 0 | 0 | 0 | 0 | 0 | 0 | 0 | 0 | 0 | 0 | 0 | 0 | 0 | 0 | 0 | 0 | 0 | 0 | 0 | 0 | 0 | 0 | 0 | 0 | 0 | 0 | 0 | 0 | 0 | 0 | 0 | 0 | 0 | 0 | 0 | 0 | 0 | 0 | 0 | 0 | 0 | 0 | 0 | 0 | 0 | 0 | 0 | 0 | 0 | 0 | 0 | 0 | 0 | 0 | 0 | 0 | 0 | 0 | 0 | 0 | 0 | 0 | 0 | 0 | 0 | 0 | 0 | 0 | 0 | 0 | 0 | 0 | 0 | 0 | 0 | 0 | 0 | 0 | 0 | 0 | 0 | 0 | 0 | 0 | 0 | 0 | 0 | 0 | 0 | 0 | 0 | 0 | 0 | 0 | 0 | 0 | 0 | 0 | 0 | 0 | 0 | 0 | 0 | 0 | 0 | 0 | 0 | 0 | 0 | 0 | 0 | 0 | 0 | 0 | 0 | 0 | 0 | 0 | 0 | 0 | 0 | 0 | 0 | 0 | 0 | 0 | 0 | 0 | 0 | 0 | 0 | 0 | 0 | 0 | 0 | 0 | 0 | 0 | 0 | 0 | 0 | 0 | 0 | 0 | 0 | 0 | 0 | 0 | 0 | 0 | 0 | 0 | 0 | 0 | 0 | 0 | 0 | 0 | 0 | 0 | 0 | 0 | 0 | 0 | 0 | 0 | 0 | 0 | 0 | 0 | 0 | 0
| BTU of Electricity | 0 | 0 | 0 | 0 | 0 | 0 | 0 | 0 | 0 | 0 | 0 | 0 | 0 | 0 | 0 | 0 | 0 | 0 | 0 | 0 | 0 | 0 | 0 | 0 | 0 | 0 | 0 | 0 | 0 | 0 | 0 | 0 | 0 | 0 | 0 | 0 | 0 | 0 | 0 | 0 | 0 | 0 | 0 | 0 | 0 | 0 | 0 | 0 | 0 | 0 | 0 | 0 | 0 | 0 | 0 | 0 | 0 | 0 | 0 | 0 | 0 | 0 | 0 | 0 | 0 | 0 | 0 | 0 | 0 | 0 | 0 | 0 | 0 | 0 | 0 | 0 | 0 | 0 | 0 | 0 | 0 | 0 | 0 | 0 | 0 | 0 | 0 | 0 | 0 | 0 | 0 | 0 | 0 | 0 | 0 | 0 | 0 | 0 | 0 | 0 | 0 | 0 | 0 | 0 | 0 | 0 | 0 | 0 | 0 | 0 | 0 | 0 | 0 | 0 | 0 | 0 | 0 | 0 | 0 | 0 | 0 | 0 | 0 | 0 | 0 | 0 | 0 | 0 | 0 | 0 | 0 | 0 | 0 | 0 | 0 | 0 | 0 | 0 | 0 | 0 | 0 | 0 | 0 | 0 | 0 | 0 | 0 | 0 | 0 | 0 | 0 | 0 | 0 | 0 | 0 | 0 | 0 | 0 | 0 | 0 | 0 | 0 | 0 | 0 | 0 | 0 | 0 | 0 | 0 | 0 | 0 | 0 | 0 | 0 | 0 | 0 | 0 | 0 | 0 | 0 | 0 | 0 | 0 | 0 | 0 | 0 | 0 | 0 | 0 | 0 | 0 | 0 | 0 | 0 | 0 | 0 | 0 | 0 | 0 | 0 | 0 | 0 | 0
Fertilizer Use Allocated to Biomass Removals for Bioenergy (per ha)
| Grams of Nitrogen | 0 | 0 | 0 | 0 | 0 | 0 | 0 | 0 | 0 | 0 | 0 | 0 | 22544.9991 | 0 | 0 | 0 | 0 | 0 | 22544.9991 | 0 | 0 | 0 | 0 | 0 | 0 | 0 | 0 | 0 | 0 | 0 | 0 | 0 | 0 | 0 | 0 | 0 | 0 | 0 | 0 | 0 | 0 | 0 | 0 | 0 | 0 | 0 | 0 | 0 | 0 | 0 | 0 | 0 | 0 | 0 | 0 | 0 | 0 | 0 | 0 | 0 | 0 | 0 | 0 | 0 | 0 | 0 | 0 | 0 | 0 | 0 | 0 | 0 | 0 | 0 | 0 | 0 | 0 | 0 | 0 | 0 | 0 | 0 | 0 | 0 | 0 | 0 | 0 | 0 | 0 | 0 | 0 | 0 | 0 | 0 | 0 | 0 | 0 | 0 | 0 | 0 | 0 | 0 | 0 | 0 | 0 | 0 | 0 | 0 | 0 | 0 | 0 | 0 | 0 | 0 | 0 | 0 | 0 | 0 | 0 | 0 | 0 | 0 | 0 | 0 | 0 | 0 | 0 | 0 | 0 | 0 | 0 | 0 | 0 | 0 | 0 | 0 | 0 | 0 | 0 | 0 | 0 | 0 | 0 | 0 | 0 | 0 | 0 | 0 | 0 | 0 | 0 | 0 | 132000 | 205097.15 | 0 | 0 | 0 | 0 | 0 | 0 | 0 | 0 | 0 | 0 | 0 | 0 | 0 | 0 | 0 | 0 | 0 | 0 | 0 | 0 | 0 | 0 | 0 | 0 | 0 | 0 | 0 | 112084.9426 | 0 | 0 | 112084.9426 | 0 | 0 | 112084.9426 | 0 | 0 | 112084.9426 | 0 | 0 | 112084.9426 | 0 | 0 | 112084.9426 | 0 | 0 | 112084.9426 | 0 | 0 | 0
| Grams of P2O5 | 0 | 0 | 0 | 0 | 0 | 0 | 0 | 0 | 0 | 0 | 0 | 0 | 2798.9912 | 0 | 0 | 0 | 0 | 0 | 2798.9912 | 0 | 0 | 0 | 0 | 0 | 0 | 0 | 0 | 0 | 0 | 0 | 0 | 0 | 0 | 0 | 0 | 0 | 0 | 0 | 0 | 0 | 0 | 0 | 0 | 0 | 0 | 0 | 0 | 0 | 0 | 0 | 0 | 0 | 0 | 0 | 0 | 0 | 0 | 0 | 0 | 0 | 0 | 0 | 0 | 0 | 0 | 0 | 0 | 0 | 0 | 0 | 0 | 0 | 0 | 0 | 0 | 0 | 0 | 0 | 0 | 0 | 0 | 0 | 0 | 0 | 0 | 0 | 0 | 0 | 0 | 0 | 0 | 0 | 0 | 0 | 0 | 0 | 0 | 0 | 0 | 0 | 0 | 0 | 0 | 0 | 0 | 0 | 0 | 0 | 0 | 0 | 0 | 0 | 0 | 0 | 0 | 0 | 0 | 0 | 0 | 0 | 0 | 0 | 0 | 0 | 0 | 0 | 0 | 0 | 0 | 0 | 0 | 0 | 0 | 0 | 0 | 0 | 0 | 0 | 0 | 0 | 0 | 0 | 0 | 0 | 0 | 0 | 0 | 0 | 0 | 0 | 0 | 0 | 113000 | 23000 | 0 | 0 | 0 | 0 | 0 | 0 | 0 | 0 | 0 | 0 | 0 | 0 | 0 | 0 | 0 | 0 | 0 | 0 | 0 | 0 | 0 | 0 | 0 | 0 | 0 | 0 | 0 | 0 | 0 | 0 | 0 | 0 | 0 | 0 | 0 | 0 | 0 | 0 | 0 | 0 | 0 | 0 | 0 | 0 | 0 | 0 | 0 | 0 | 0
| Grams of K2O | 0 | 0 | 0 | 0 | 0 | 0 | 0 | 0 | 0 | 0 | 0 | 0 | 0 | 0 | 0 | 0 | 0 | 0 | 0 | 0 | 0 | 0 | 0 | 0 | 0 | 0 | 0 | 0 | 0 | 0 | 0 | 0 | 0 | 0 | 0 | 0 | 0 | 0 | 0 | 0 | 0 | 0 | 0 | 0 | 0 | 0 | 0 | 0 | 0 | 0 | 0 | 0 | 0 | 0 | 0 | 0 | 0 | 0 | 0 | 0 | 0 | 0 | 0 | 0 | 0 | 0 | 0 | 0 | 0 | 0 | 0 | 0 | 0 | 0 | 0 | 0 | 0 | 0 | 0 | 0 | 0 | 0 | 0 | 0 | 0 | 0 | 0 | 0 | 0 | 0 | 0 | 0 | 0 | 0 | 0 | 0 | 0 | 0 | 0 | 0 | 0 | 0 | 0 | 0 | 0 | 0 | 0 | 0 | 0 | 0 | 0 | 0 | 0 | 0 | 0 | 0 | 0 | 0 | 0 | 0 | 0 | 0 | 0 | 0 | 0 | 0 | 0 | 0 | 0 | 0 | 0 | 0 | 0 | 0 | 0 | 0 | 0 | 0 | 0 | 0 | 0 | 0 | 0 | 0 | 0 | 0 | 0 | 0 | 0 | 0 | 0 | 0 | 105000 | 60000 | 0 | 0 | 0 | 0 | 0 | 0 | 0 | 0 | 0 | 0 | 0 | 0 | 0 | 0 | 0 | 0 | 0 | 0 | 0 | 0 | 0 | 0 | 0 | 0 | 0 | 0 | 0 | 0 | 0 | 0 | 0 | 0 | 0 | 0 | 0 | 0 | 0 | 0 | 0 | 0 | 0 | 0 | 0 | 0 | 0 | 0 | 0 | 0 | 0
| Grams of CaCO3 | 0 | 0 | 0 | 0 | 0 | 0 | 0 | 0 | 0 | 0 | 0 | 0 | 0 | 0 | 0 | 0 | 0 | 0 | 0 | 0 | 0 | 0 | 0 | 0 | 0 | 0 | 0 | 0 | 0 | 0 | 0 | 0 | 0 | 0 | 0 | 0 | 0 | 0 | 0 | 0 | 0 | 0 | 0 | 0 | 0 | 0 | 0 | 0 | 0 | 0 | 0 | 0 | 0 | 0 | 0 | 0 | 0 | 0 | 0 | 0 | 0 | 0 | 0 | 0 | 0 | 0 | 0 | 0 | 0 | 0 | 0 | 0 | 0 | 0 | 0 | 0 | 0 | 0 | 0 | 0 | 0 | 0 | 0 | 0 | 0 | 0 | 0 | 0 | 0 | 0 | 0 | 0 | 0 | 0 | 0 | 0 | 0 | 0 | 0 | 0 | 0 | 0 | 0 | 0 | 0 | 0 | 0 | 0 | 0 | 0 | 0 | 0 | 0 | 0 | 0 | 0 | 0 | 0 | 0 | 0 | 0 | 0 | 0 | 0 | 0 | 0 | 0 | 0 | 0 | 0 | 0 | 0 | 0 | 0 | 0 | 0 | 0 | 0 | 0 | 0 | 0 | 0 | 0 | 0 | 0 | 0 | 0 | 0 | 0 | 0 | 0 | 0 | 2000000 | 0 | 0 | 0 | 0 | 0 | 0 | 0 | 0 | 0 | 0 | 0 | 0 | 0 | 0 | 0 | 0 | 0 | 0 | 0 | 0 | 0 | 0 | 0 | 0 | 0 | 0 | 4483397.7036 | 0 | 0 | 0 | 0 | 0 | 0 | 0 | 0 | 0 | 0 | 0 | 0 | 0 | 0 | 0 | 0 | 0 | 0 | 0 | 0 | 0 | 0 | 0
Pesicide Use Allocated to Biomass Removals for Bioenergy (per ha)
| Grams Herbicide | 297.3928 | 0 | 0 | 0 | 0 | 0 | 0 | 0 | 0 | 0 | 0 | 0 | 0 | 0 | 0 | 0 | 0 | 0 | 0 | 0 | 0 | 0 | 0 | 0 | 0 | 0 | 0 | 0 | 0 | 0 | 0 | 0 | 0 | 0 | 0 | 0 | 0 | 0 | 0 | 0 | 0 | 0 | 0 | 0 | 0 | 0 | 0 | 0 | 0 | 0 | 0 | 0 | 0 | 0 | 0 | 0 | 0 | 0 | 0 | 0 | 0 | 0 | 0 | 0 | 0 | 0 | 0 | 0 | 0 | 0 | 0 | 0 | 0 | 0 | 0 | 0 | 0 | 0 | 0 | 0 | 0 | 0 | 0 | 0 | 0 | 0 | 0 | 0 | 0 | 0 | 0 | 0 | 0 | 0 | 0 | 0 | 0 | 0 | 0 | 0 | 0 | 0 | 0 | 0 | 0 | 0 | 0 | 0 | 0 | 0 | 0 | 0 | 0 | 0 | 0 | 0 | 0 | 0 | 0 | 0 | 0 | 0 | 0 | 0 | 0 | 0 | 0 | 0 | 0 | 0 | 0 | 0 | 0 | 0 | 0 | 0 | 0 | 0 | 0 | 0 | 0 | 0 | 0 | 0 | 0 | 0 | 0 | 0 | 0 | 0 | 0 | 0 | 21340 | 0 | 0 | 0 | 0 | 0 | 9492.13 | 2525.5648 | 1894.1736 | 6959.4778 | 3479.7389 | 3472.6515 | 6959.4778 | 3479.7389 | 3472.6515 | 6959.4778 | 3479.7389 | 3472.6515 | 6959.4778 | 3479.7389 | 3472.6515 | 6959.4778 | 3479.7389 | 3472.6515 | 6959.4778 | 3479.7389 | 16100.4753 | 5043.8224 | 3698.8031 | 0 | 0 | 0 | 0 | 0 | 0 | 0 | 0 | 0 | 0 | 0 | 0 | 0 | 0 | 0 | 0 | 0 | 0 | 0 | 0 | 0 | 0
| Grams Insecticide | 0 | 0 | 0 | 0 | 0 | 0 | 0 | 0 | 0 | 0 | 0 | 0 | 0 | 0 | 0 | 0 | 0 | 0 | 0 | 0 | 0 | 0 | 0 | 0 | 0 | 0 | 0 | 0 | 0 | 0 | 0 | 0 | 0 | 0 | 0 | 0 | 0 | 0 | 0 | 0 | 0 | 0 | 0 | 0 | 0 | 0 | 0 | 0 | 0 | 0 | 0 | 0 | 0 | 0 | 0 | 0 | 0 | 0 | 0 | 0 | 0 | 0 | 0 | 0 | 0 | 0 | 0 | 0 | 0 | 0 | 0 | 0 | 0 | 0 | 0 | 0 | 0 | 0 | 0 | 0 | 0 | 0 | 0 | 0 | 0 | 0 | 0 | 0 | 0 | 0 | 0 | 0 | 0 | 0 | 0 | 0 | 0 | 0 | 0 | 0 | 0 | 0 | 0 | 0 | 0 | 0 | 0 | 0 | 0 | 0 | 0 | 0 | 0 | 0 | 0 | 0 | 0 | 0 | 0 | 0 | 0 | 0 | 0 | 0 | 0 | 0 | 0 | 0 | 0 | 0 | 0 | 0 | 0 | 0 | 0 | 0 | 0 | 0 | 0 | 0 | 0 | 0 | 0 | 0 | 0 | 0 | 0 | 0 | 0 | 0 | 0 | 0 | 0 | 0 | 0 | 0 | 0 | 0 | 30.4433 | 0 | 0 | 0 | 0 | 0 | 0 | 0 | 0 | 0 | 0 | 0 | 0 | 0 | 0 | 0 | 0 | 0 | 0 | 0 | 0 | 0 | 0 | 0 | 0 | 0 | 0 | 0 | 0 | 0 | 0 | 0 | 0 | 0 | 0 | 0 | 0 | 0 | 0 | 0 | 0 | 0 | 0 | 0 | 0
| Annual SOC Change (tonnes of carbon/ha/yr) | 0 | 0 | 0 | 0 | 0 | 0 | 0 | 0 | 0 | 0 | 0 | 0 | 0 | 0 | 0 | 0 | 0 | 0 | 0 | 0 | 0 | 0 | 0 | 0 | 0 | 0 | 0 | 0 | 0 | 0 | 0 | 0 | 0 | 0 | 0 | 0 | 0 | 0 | 0 | 0 | 0 | 0 | 0 | 0 | 0 | 0 | 0 | 0 | 0 | 0 | 0 | 0 | 0 | 0 | 0 | 0 | 0 | 0 | 0 | 0 | 0 | 0 | 0 | 0 | 0 | 0 | 0 | 0 | 0 | 0 | 0 | 0 | 0 | 0 | 0 | 0 | 0 | 0 | 0 | 0 | 0 | 0 | 0 | 0 | 0 | 0 | 0 | 0 | 0 | 0 | 0 | 0 | 0 | 0 | 0 | 0 | 0 | 0 | 0 | 0 | 0 | 0 | 0 | 0 | 0 | 0 | 0 | 0 | 0 | 0 | 0 | 0 | 0 | 0 | 0 | 0 | 0 | 0 | 0 | 0 | 0 | 0 | 0 | 0 | 0 | 0 | 0 | 0 | 0 | 0 | 0 | 0 | 0 | 0 | 0 | 0 | 0 | 0 | 0 | 0 | 0 | 0 | 0 | 0 | 0 | 0 | 0 | 0 | 0 | 0 | 0 | 0 | 0 | 0 | 0 | 0 | 0 | 0 | 0 | 0 | 0 | 0 | 0 | 0 | 0 | 0 | 0 | 0 | 0 | 0 | 0 | 0 | 0 | 0 | 0 | 0 | 0 | 0 | 0 | 0 | 0 | 0 | 0 | 0 | 0 | 0 | 0 | 0 | 0 | 0 | 0 | 0 | 0 | 0 | 0 | 0 | 0 | 0 | 0 | 0 | 0 | 0 | 0
Biomass Characteristics
|  | Pine | Douglas-Fir | Spruce/Fir | Eucalyptus | Poplar | Willow
| Carbon Content | Pine 1: 50.1%; Pine 2: 51.3%; Pine 3: 49.9%; Pine 4: 50.6%; Pine 5: 50.1%; Pine 6: 48.7%
Decomposition of Biomass Left in Forest
| Fertlizer N2O Emisions (N in N2O as % of N fertilizer) | Pine 1: 1.374%
| Biomass N2O Emissions (N in N2O as % of N in biomass) | Pine 1: 1.225%
Biomass Transportation
|  | Pine | Douglas-Fir | Spruce/Fir | Eucalyptus | Poplar | Willow
| Harvest Transportation Distance (miles) | Pine 4: 28; Pine 5: 39.8; Pine 6: 44.1
| Thinning Transportation Distance (miles) | Pine 1: 14
| Residue Transportation Distance (miles) | Pine 1: 32; Pine 2: 48.5; Pine 3: 87.5
| Transport Load Capacity (dry ton/load) | Pine 1: 12.5; Pine 2: 10.7195; Pine 3: 11.25; Pine 4: 22.5; Pine 5: 20.7; Pine 6: 20.7
| Transport Fuel Consumption (gal/mi) | Pine 1: 0.2; Pine 2: 0.19608; Pine 3: 0.2; Pine 4: 0.2; Pine 5: 0.25824; Pine 6: 0.17
| Biomass Moisture Content | Pine 1: 45%; Pine 2: 45%; Pine 3: 45%; Pine 4: 45%; Pine 5: 45%; Pine 6: 45%
1.3) Fuel Production, Transportation, Distribution
Thermocemical Conversion Process Assumptions
|  | Pine | Douglas-Fir | Spruce/Fir | Eucalyptus | Poplar | Willow
Energy Use/Production (BTU/dry ton)
| NG | Pine 1: 2722703.2468; Pine 2: 2722703.2468; Pine 3: 2722703.2468; Pine 4: 2722703.2468; Pine 5: 2722703.2468; Pine 6: 2722703.2468
| Co-Produced Surplus Electricity | Pine 1: -472897.4486; Pine 2: -472897.4486; Pine 3: -472897.4486; Pine 4: -472897.4486; Pine 5: -472897.4486; Pine 6: -472897.4486
Liquid Fuel Product (BTU/dry ton)
| Renewable Gasoline | Pine 1: 5155180.5313; Pine 2: 5155180.5313; Pine 3: 5155180.5313; Pine 4: 5155180.5313; Pine 5: 5155180.5313; Pine 6: 5155180.5313
| Renewable Diesel | Pine 1: 5193829.9059; Pine 2: 5193829.9059; Pine 3: 5193829.9059; Pine 4: 5193829.9059; Pine 5: 5193829.9059; Pine 6: 5193829.9059
| Combined Fuel Product | Pine 1: 10349010.4372; Pine 2: 10349010.4372; Pine 3: 10349010.4372; Pine 4: 10349010.4372; Pine 5: 10349010.4372; Pine 6: 10349010.4372
Carbon Emissions
| Biogenic Carbon (kg-CO2/dry ton) | Pine 1: 877.3523; Pine 2: 917.2684; Pine 3: 870.6996; Pine 4: 893.984; Pine 5: 877.3523; Pine 6: 830.7834
| Fossil Carbon (kg-CO2/dry ton) | Pine 1: 161.7631; Pine 2: 161.7631; Pine 3: 161.7631; Pine 4: 161.7631; Pine 5: 161.7631; Pine 6: 161.7631
Thermochemical Conversion: The Types of Electricity Displaced by Co-Produced Electricity in Woody Biomass Conversion Plants for Export
| 1 | Pine 1: 1-- Electricity generation mix (Could be U.S. mix, NE U.S. mix, CA mix, or user defined mix, which is consistent with the option of user selection of electricity generation mix for stationary use)
2-- NGCC electricity, 3-- Coal IGCC electricity, 4-- Biomass IGCC electricity
Biochemical Conversion Process Assumptions for Hardwoods
|  | Eucalyptus | Poplar | Willow
Energy Use/Production (BTU/gallon ethanol)
| Diesel | Pine 1: 337; Pine 2: 337; Pine 3: 337
| Co-Produced Surplus Electricity | Pine 1: -6103.1342; Pine 2: -6103.1342; Pine 3: -6103.1342
| Percent of Carbon Converted to Ethanol | Pine 1: 27.18%; Pine 2: 27.45%; Pine 3: 28.24%
| Biogenic Carbon for Electricity Generation (kg-CO2/dry ton) | Pine 1: 1225.6075; Pine 2: 1208.9758; Pine 3: 1162.407
| Ethanol Yield (gallons/dry ton) | Pine 1: 80; Pine 2: 80; Pine 3: 80
Chemical Use (grams/gallon ethanol)
| Sulfuric Acid | Pine 1: 304.8531; Pine 2: 304.8531; Pine 3: 304.8531
| Ammonia | Pine 1: 47.1805; Pine 2: 47.1805; Pine 3: 47.1805
| Corn Steep Liquor | Pine 1: 136.2727; Pine 2: 136.2727; Pine 3: 136.2727
| DAP | Pine 1: 14.6822; Pine 2: 14.6822; Pine 3: 14.6822
| NaOH | Pine 1: 102.0614; Pine 2: 102.0614; Pine 3: 102.0614
| CaO | Pine 1: 64.8194; Pine 2: 64.8194; Pine 3: 64.8194
| Urea | Pine 1: 0; Pine 2: 0; Pine 3: 0
Biochemical Conversion: The Types of Electricity Displaced by Co-Produced Electricity in Woody Biomass Conversion Plants for Export
| 1 | Pine 1: 1-- Electricity generation mix (Could be U.S. mix, NE U.S. mix, CA mix, or user defined mix, which is consistent with the option of user selection of electricity generation mix for stationary use)
2-- NGCC electricity
3-- Biomass IGCC electricity
1.4) Temporal Carbon Dynamic Methods
Method 1: Time-Integrated AGWP and GWP, 100-year time horizon
| Year | 1 | 2 | 3 | 4 | 5 | 6 | 7 | 8 | 9 | 10 | 11 | 12 | 13 | 14 | 15 | 16 | 17 | 18 | 19 | 20 | 21 | 22 | 23 | 24 | 25 | 26 | 27 | 28 | 29 | 30 | 31 | 32 | 33 | 34 | 35 | 36 | 37 | 38 | 39 | 40 | 41 | 42 | 43 | 44 | 45 | 46 | 47 | 48 | 49 | 50 | 51 | 52 | 53 | 54 | 55 | 56 | 57 | 58 | 59 | 60 | 61 | 62 | 63 | 64 | 65 | 66 | 67 | 68 | 69 | 70 | 71 | 72 | 73 | 74 | 75 | 76 | 77 | 78 | 79 | 80 | 81 | 82 | 83 | 84 | 85 | 86 | 87 | 88 | 89 | 90 | 91 | 92 | 93 | 94 | 95 | 96 | 97 | 98 | 99 | 100
| AGWP, W/m2/kg CO2 yr | 0.925 | 0.91784 | 0.91066 | 0.90347 | 0.89625 | 0.88902 | 0.88176 | 0.87449 | 0.86719 | 0.85987 | 0.85253 | 0.84517 | 0.83778 | 0.83037 | 0.82293 | 0.81547 | 0.80798 | 0.80047 | 0.79293 | 0.78537 | 0.77777 | 0.77015 | 0.7625 | 0.75482 | 0.7471 | 0.73936 | 0.73158 | 0.72378 | 0.71594 | 0.70806 | 0.70015 | 0.6922 | 0.68422 | 0.6762 | 0.66815 | 0.66005 | 0.65191 | 0.64374 | 0.63552 | 0.62726 | 0.61896 | 0.61062 | 0.60223 | 0.59379 | 0.58531 | 0.57678 | 0.5682 | 0.55957 | 0.5509 | 0.54217 | 0.535 | 0.52614 | 0.51722 | 0.50825 | 0.49922 | 0.49013 | 0.48099 | 0.47178 | 0.46251 | 0.45318 | 0.44379 | 0.43433 | 0.4248 | 0.41521 | 0.40555 | 0.39582 | 0.38602 | 0.37615 | 0.3662 | 0.35617 | 0.34608 | 0.3359 | 0.32564 | 0.3153 | 0.30488 | 0.29438 | 0.28379 | 0.27312 | 0.26377 | 0.25442 | 0.24507 | 0.23572 | 0.22637 | 0.21702 | 0.20516 | 0.19319 | 0.18112 | 0.16894 | 0.15666 | 0.14426 | 0.13175 | 0.11912 | 0.10638 | 0.093514 | 0.080532 | 0.067428 | 0.054199 | 0.040844 | 0.027361 | 0.013747
| GWP, Carbon Dioxide | 1 | 0.99226 | 0.9845 | 0.97672 | 0.96892 | 0.9611 | 0.95326 | 0.94539 | 0.9375 | 0.92959 | 0.92165 | 0.91369 | 0.90571 | 0.89769 | 0.88966 | 0.88159 | 0.8735 | 0.86538 | 0.85723 | 0.84905 | 0.84084 | 0.83259 | 0.82432 | 0.81602 | 0.80768 | 0.79931 | 0.7909 | 0.78246 | 0.77398 | 0.76547 | 0.75692 | 0.74833 | 0.7397 | 0.73103 | 0.72232 | 0.71357 | 0.70477 | 0.69593 | 0.68705 | 0.67812 | 0.66915 | 0.66013 | 0.65106 | 0.64194 | 0.63277 | 0.62354 | 0.61427 | 0.60494 | 0.59556 | 0.58613 | 0.57838 | 0.5688 | 0.55916 | 0.54946 | 0.5397 | 0.52987 | 0.51999 | 0.51003 | 0.50001 | 0.48993 | 0.47977 | 0.46955 | 0.45925 | 0.44888 | 0.43843 | 0.42792 | 0.41732 | 0.40664 | 0.39589 | 0.38505 | 0.37414 | 0.36313 | 0.35204 | 0.34087 | 0.32961 | 0.31825 | 0.3068 | 0.29526 | 0.28516 | 0.27505 | 0.26494 | 0.25483 | 0.24472 | 0.23462 | 0.22179 | 0.20886 | 0.19581 | 0.18264 | 0.16936 | 0.15595 | 0.14243 | 0.12878 | 0.115 | 0.1011 | 0.087062 | 0.072895 | 0.058594 | 0.044156 | 0.029579 | 0.014861
Method 2: Future discount
Annual Discount Rate | bar: 1
| Year | 1 | 2 | 3 | 4 | 5 | 6 | 7 | 8 | 9 | 10 | 11 | 12 | 13 | 14 | 15 | 16 | 17 | 18 | 19 | 20 | 21 | 22 | 23 | 24 | 25 | 26 | 27 | 28 | 29 | 30 | 31 | 32 | 33 | 34 | 35 | 36 | 37 | 38 | 39 | 40 | 41 | 42 | 43 | 44 | 45 | 46 | 47 | 48 | 49 | 50 | 51 | 52 | 53 | 54 | 55 | 56 | 57 | 58 | 59 | 60 | 61 | 62 | 63 | 64 | 65 | 66 | 67 | 68 | 69 | 70 | 71 | 72 | 73 | 74 | 75 | 76 | 77 | 78 | 79 | 80 | 81 | 82 | 83 | 84 | 85 | 86 | 87 | 88 | 89 | 90 | 91 | 92 | 93 | 94 | 95 | 96 | 97 | 98 | 99 | 100
| GWP, Carbon Dioxide | 0.98 | 0.9604 | 0.94119 | 0.92237 | 0.90392 | 0.88584 | 0.86813 | 0.85076 | 0.83375 | 0.81707 | 0.80073 | 0.78472 | 0.76902 | 0.75364 | 0.73857 | 0.7238 | 0.70932 | 0.69514 | 0.68123 | 0.66761 | 0.65426 | 0.64117 | 0.62835 | 0.61578 | 0.60346 | 0.5914 | 0.57957 | 0.56798 | 0.55662 | 0.54548 | 0.53457 | 0.52388 | 0.51341 | 0.50314 | 0.49307 | 0.48321 | 0.47355 | 0.46408 | 0.4548 | 0.4457 | 0.43679 | 0.42805 | 0.41949 | 0.4111 | 0.40288 | 0.39482 | 0.38692 | 0.37919 | 0.3716 | 0.36417 | 0.35689 | 0.34975 | 0.34275 | 0.3359 | 0.32918 | 0.3226 | 0.31614 | 0.30982 | 0.30363 | 0.29755 | 0.2916 | 0.28577 | 0.28005 | 0.27445 | 0.26896 | 0.26359 | 0.25831 | 0.25315 | 0.24808 | 0.24312 | 0.23826 | 0.23349 | 0.22883 | 0.22425 | 0.21976 | 0.21537 | 0.21106 | 0.20684 | 0.2027 | 0.19865 | 0.19468 | 0.19078 | 0.18697 | 0.18323 | 0.17956 | 0.17597 | 0.17245 | 0.169 | 0.16562 | 0.16231 | 0.15906 | 0.15588 | 0.15277 | 0.14971 | 0.14672 | 0.14378 | 0.14091 | 0.13809 | 0.13533 | 0.13262
2) Shares of Combustion Processes for Each Stage
|  | Pine | Douglas-Fir | Spruce/Fir | Eucalyptus | Poplar | Willow
Forest Activities
Diesel commercial boiler | bar: 2% 1 to 2% 6
Diesel stationary engine | bar: 2% 1 to 2% 6
Diesel turbine | bar: 2% 1 to 2% 6
| Diesel off-road equipment | 2% 1: 100%; 2% 2: 100%; 2% 3: 100%; 2% 4: 100%; 2% 5: 100%; 2% 6: 100%
Transport to Refinery Urban Emission Share | bar: 2% 1 to 2% 6
Conversion Urban Emission Share | bar: 2% 1 to 2% 6
| Ethanol T&D Urban Emission Share | 2% 1: 67%; 2% 2: 67%; 2% 3: 67%; 2% 4: 67%; 2% 5: 67%; 2% 6: 67%
Thermochemical Conversion
NG engine | bar: 2% 1 to 2% 6
NG large turbine | bar: 2% 1 to 2% 6
NG large industrial boiler | bar: 2% 1 to 2% 6
NG small industrial boiler | bar: 2% 1 to 2% 6
| NG SMR | 2% 1: 100%; 2% 2: 100%; 2% 3: 100%; 2% 4: 100%; 2% 5: 100%; 2% 6: 100%
Biochemical Conversion
| Diesel commercial boiler | 2% 1: 33%; 2% 2: 33%; 2% 3: 33%; 2% 4: 33%; 2% 5: 33%; 2% 6: 33%
| Diesel stationary engine | 2% 1: 33%; 2% 2: 33%; 2% 3: 33%; 2% 4: 33%; 2% 5: 33%; 2% 6: 33%
| Diesel turbine | 2% 1: 34%; 2% 2: 34%; 2% 3: 34%; 2% 4: 34%; 2% 5: 34%; 2% 6: 34%
3) Calculations of Energy Consumption, Water Consumption, and Emissions for Each Stage
| Carbon Uptake During Growth (Btu, gram, gallon/ha) | 2% 1: Pine; 2% 31: Douglas-Fir; 2% 81: Spruce/Fir | [52 empty] | Eucalyptus | [5 empty] | Poplar | [20 empty] | Willow
| Year | 1 | 2 | 3 | 4 | 5 | 6 | 7 | 8 | 9 | 10 | 11 | 12 | 13 | 14 | 15 | 16 | 17 | 18 | 19 | 20 | 21 | 22 | 23 | 24 | 25 | 26 | 27 | 28 | 29 | 30 | 1 | 2 | 3 | 4 | 5 | 6 | 7 | 8 | 9 | 10 | 11 | 12 | 13 | 14 | 15 | 16 | 17 | 18 | 19 | 20 | 21 | 22 | 23 | 24 | 25 | 26 | 27 | 28 | 29 | 30 | 31 | 32 | 33 | 34 | 35 | 36 | 37 | 38 | 39 | 40 | 41 | 42 | 43 | 44 | 45 | 46 | 47 | 48 | 49 | 50 | 1 | 2 | 3 | 4 | 5 | 6 | 7 | 8 | 9 | 10 | 11 | 12 | 13 | 14 | 15 | 16 | 17 | 18 | 19 | 20 | 21 | 22 | 23 | 24 | 25 | 26 | 27 | 28 | 29 | 30 | 31 | 32 | 33 | 34 | 35 | 36 | 37 | 38 | 39 | 40 | 41 | 42 | 43 | 44 | 45 | 46 | 47 | 48 | 49 | 50 | 51 | 52 | 53 | 54 | 55 | 56 | 57 | 58 | 59 | 60 | 61 | 62 | 63 | 64 | 65 | 66 | 67 | 68 | 69 | 70 | 71 | 72 | 1 | 2 | 3 | 4 | 5 | 6 | 1 | 2 | 3 | 4 | 5 | 6 | 7 | 8 | 9 | 10 | 11 | 12 | 13 | 14 | 15 | 16 | 17 | 18 | 19 | 20 | 21 | 1 | 2 | 3 | 4 | 5 | 6 | 7 | 8 | 9 | 10 | 11 | 12 | 13 | 14 | 15 | 16 | 17 | 18 | 19 | 20 | 21 | 22 | 23 | 24
| Total energy | 0 | 0 | 0 | 0 | 0 | 0 | 0 | 0 | 0 | 0 | 0 | 0 | 0 | 0 | 0 | 0 | 0 | 0 | 0 | 0 | 0 | 0 | 0 | 0 | 0 | 0 | 0 | 0 | 0 | 0 | 0 | 0 | 0 | 0 | 0 | 0 | 0 | 0 | 0 | 0 | 0 | 0 | 0 | 0 | 0 | 0 | 0 | 0 | 0 | 0 | 0 | 0 | 0 | 0 | 0 | 0 | 0 | 0 | 0 | 0 | 0 | 0 | 0 | 0 | 0 | 0 | 0 | 0 | 0 | 0 | 0 | 0 | 0 | 0 | 0 | 0 | 0 | 0 | 0 | 0 | 0 | 0 | 0 | 0 | 0 | 0 | 0 | 0 | 0 | 0 | 0 | 0 | 0 | 0 | 0 | 0 | 0 | 0 | 0 | 0 | 0 | 0 | 0 | 0 | 0 | 0 | 0 | 0 | 0 | 0 | 0 | 0 | 0 | 0 | 0 | 0 | 0 | 0 | 0 | 0 | 0 | 0 | 0 | 0 | 0 | 0 | 0 | 0 | 0 | 0 | 0 | 0 | 0 | 0 | 0 | 0 | 0 | 0 | 0 | 0 | 0 | 0 | 0 | 0 | 0 | 0 | 0 | 0 | 0 | 0 | 0 | 0 | 0 | 0 | 0 | 0 | 0 | 0 | 0 | 0 | 0 | 0 | 0 | 0 | 0 | 0 | 0 | 0 | 0 | 0 | 0 | 0 | 0 | 0 | 0 | 0 | 0 | 0 | 0 | 0 | 0 | 0 | 0 | 0 | 0 | 0 | 0 | 0 | 0 | 0 | 0 | 0 | 0 | 0 | 0 | 0 | 0 | 0 | 0 | 0 | 0 | 0 | 0
| Fossil fuels | 0 | 0 | 0 | 0 | 0 | 0 | 0 | 0 | 0 | 0 | 0 | 0 | 0 | 0 | 0 | 0 | 0 | 0 | 0 | 0 | 0 | 0 | 0 | 0 | 0 | 0 | 0 | 0 | 0 | 0 | 0 | 0 | 0 | 0 | 0 | 0 | 0 | 0 | 0 | 0 | 0 | 0 | 0 | 0 | 0 | 0 | 0 | 0 | 0 | 0 | 0 | 0 | 0 | 0 | 0 | 0 | 0 | 0 | 0 | 0 | 0 | 0 | 0 | 0 | 0 | 0 | 0 | 0 | 0 | 0 | 0 | 0 | 0 | 0 | 0 | 0 | 0 | 0 | 0 | 0 | 0 | 0 | 0 | 0 | 0 | 0 | 0 | 0 | 0 | 0 | 0 | 0 | 0 | 0 | 0 | 0 | 0 | 0 | 0 | 0 | 0 | 0 | 0 | 0 | 0 | 0 | 0 | 0 | 0 | 0 | 0 | 0 | 0 | 0 | 0 | 0 | 0 | 0 | 0 | 0 | 0 | 0 | 0 | 0 | 0 | 0 | 0 | 0 | 0 | 0 | 0 | 0 | 0 | 0 | 0 | 0 | 0 | 0 | 0 | 0 | 0 | 0 | 0 | 0 | 0 | 0 | 0 | 0 | 0 | 0 | 0 | 0 | 0 | 0 | 0 | 0 | 0 | 0 | 0 | 0 | 0 | 0 | 0 | 0 | 0 | 0 | 0 | 0 | 0 | 0 | 0 | 0 | 0 | 0 | 0 | 0 | 0 | 0 | 0 | 0 | 0 | 0 | 0 | 0 | 0 | 0 | 0 | 0 | 0 | 0 | 0 | 0 | 0 | 0 | 0 | 0 | 0 | 0 | 0 | 0 | 0 | 0 | 0
| Coal | 0 | 0 | 0 | 0 | 0 | 0 | 0 | 0 | 0 | 0 | 0 | 0 | 0 | 0 | 0 | 0 | 0 | 0 | 0 | 0 | 0 | 0 | 0 | 0 | 0 | 0 | 0 | 0 | 0 | 0 | 0 | 0 | 0 | 0 | 0 | 0 | 0 | 0 | 0 | 0 | 0 | 0 | 0 | 0 | 0 | 0 | 0 | 0 | 0 | 0 | 0 | 0 | 0 | 0 | 0 | 0 | 0 | 0 | 0 | 0 | 0 | 0 | 0 | 0 | 0 | 0 | 0 | 0 | 0 | 0 | 0 | 0 | 0 | 0 | 0 | 0 | 0 | 0 | 0 | 0 | 0 | 0 | 0 | 0 | 0 | 0 | 0 | 0 | 0 | 0 | 0 | 0 | 0 | 0 | 0 | 0 | 0 | 0 | 0 | 0 | 0 | 0 | 0 | 0 | 0 | 0 | 0 | 0 | 0 | 0 | 0 | 0 | 0 | 0 | 0 | 0 | 0 | 0 | 0 | 0 | 0 | 0 | 0 | 0 | 0 | 0 | 0 | 0 | 0 | 0 | 0 | 0 | 0 | 0 | 0 | 0 | 0 | 0 | 0 | 0 | 0 | 0 | 0 | 0 | 0 | 0 | 0 | 0 | 0 | 0 | 0 | 0 | 0 | 0 | 0 | 0 | 0 | 0 | 0 | 0 | 0 | 0 | 0 | 0 | 0 | 0 | 0 | 0 | 0 | 0 | 0 | 0 | 0 | 0 | 0 | 0 | 0 | 0 | 0 | 0 | 0 | 0 | 0 | 0 | 0 | 0 | 0 | 0 | 0 | 0 | 0 | 0 | 0 | 0 | 0 | 0 | 0 | 0 | 0 | 0 | 0 | 0 | 0
| Natural gas | 0 | 0 | 0 | 0 | 0 | 0 | 0 | 0 | 0 | 0 | 0 | 0 | 0 | 0 | 0 | 0 | 0 | 0 | 0 | 0 | 0 | 0 | 0 | 0 | 0 | 0 | 0 | 0 | 0 | 0 | 0 | 0 | 0 | 0 | 0 | 0 | 0 | 0 | 0 | 0 | 0 | 0 | 0 | 0 | 0 | 0 | 0 | 0 | 0 | 0 | 0 | 0 | 0 | 0 | 0 | 0 | 0 | 0 | 0 | 0 | 0 | 0 | 0 | 0 | 0 | 0 | 0 | 0 | 0 | 0 | 0 | 0 | 0 | 0 | 0 | 0 | 0 | 0 | 0 | 0 | 0 | 0 | 0 | 0 | 0 | 0 | 0 | 0 | 0 | 0 | 0 | 0 | 0 | 0 | 0 | 0 | 0 | 0 | 0 | 0 | 0 | 0 | 0 | 0 | 0 | 0 | 0 | 0 | 0 | 0 | 0 | 0 | 0 | 0 | 0 | 0 | 0 | 0 | 0 | 0 | 0 | 0 | 0 | 0 | 0 | 0 | 0 | 0 | 0 | 0 | 0 | 0 | 0 | 0 | 0 | 0 | 0 | 0 | 0 | 0 | 0 | 0 | 0 | 0 | 0 | 0 | 0 | 0 | 0 | 0 | 0 | 0 | 0 | 0 | 0 | 0 | 0 | 0 | 0 | 0 | 0 | 0 | 0 | 0 | 0 | 0 | 0 | 0 | 0 | 0 | 0 | 0 | 0 | 0 | 0 | 0 | 0 | 0 | 0 | 0 | 0 | 0 | 0 | 0 | 0 | 0 | 0 | 0 | 0 | 0 | 0 | 0 | 0 | 0 | 0 | 0 | 0 | 0 | 0 | 0 | 0 | 0 | 0
| Petroleum | 0 | 0 | 0 | 0 | 0 | 0 | 0 | 0 | 0 | 0 | 0 | 0 | 0 | 0 | 0 | 0 | 0 | 0 | 0 | 0 | 0 | 0 | 0 | 0 | 0 | 0 | 0 | 0 | 0 | 0 | 0 | 0 | 0 | 0 | 0 | 0 | 0 | 0 | 0 | 0 | 0 | 0 | 0 | 0 | 0 | 0 | 0 | 0 | 0 | 0 | 0 | 0 | 0 | 0 | 0 | 0 | 0 | 0 | 0 | 0 | 0 | 0 | 0 | 0 | 0 | 0 | 0 | 0 | 0 | 0 | 0 | 0 | 0 | 0 | 0 | 0 | 0 | 0 | 0 | 0 | 0 | 0 | 0 | 0 | 0 | 0 | 0 | 0 | 0 | 0 | 0 | 0 | 0 | 0 | 0 | 0 | 0 | 0 | 0 | 0 | 0 | 0 | 0 | 0 | 0 | 0 | 0 | 0 | 0 | 0 | 0 | 0 | 0 | 0 | 0 | 0 | 0 | 0 | 0 | 0 | 0 | 0 | 0 | 0 | 0 | 0 | 0 | 0 | 0 | 0 | 0 | 0 | 0 | 0 | 0 | 0 | 0 | 0 | 0 | 0 | 0 | 0 | 0 | 0 | 0 | 0 | 0 | 0 | 0 | 0 | 0 | 0 | 0 | 0 | 0 | 0 | 0 | 0 | 0 | 0 | 0 | 0 | 0 | 0 | 0 | 0 | 0 | 0 | 0 | 0 | 0 | 0 | 0 | 0 | 0 | 0 | 0 | 0 | 0 | 0 | 0 | 0 | 0 | 0 | 0 | 0 | 0 | 0 | 0 | 0 | 0 | 0 | 0 | 0 | 0 | 0 | 0 | 0 | 0 | 0 | 0 | 0 | 0
| Water consumption | 0 | 0 | 0 | 0 | 0 | 0 | 0 | 0 | 0 | 0 | 0 | 0 | 0 | 0 | 0 | 0 | 0 | 0 | 0 | 0 | 0 | 0 | 0 | 0 | 0 | 0 | 0 | 0 | 0 | 0 | 0 | 0 | 0 | 0 | 0 | 0 | 0 | 0 | 0 | 0 | 0 | 0 | 0 | 0 | 0 | 0 | 0 | 0 | 0 | 0 | 0 | 0 | 0 | 0 | 0 | 0 | 0 | 0 | 0 | 0 | 0 | 0 | 0 | 0 | 0 | 0 | 0 | 0 | 0 | 0 | 0 | 0 | 0 | 0 | 0 | 0 | 0 | 0 | 0 | 0 | 0 | 0 | 0 | 0 | 0 | 0 | 0 | 0 | 0 | 0 | 0 | 0 | 0 | 0 | 0 | 0 | 0 | 0 | 0 | 0 | 0 | 0 | 0 | 0 | 0 | 0 | 0 | 0 | 0 | 0 | 0 | 0 | 0 | 0 | 0 | 0 | 0 | 0 | 0 | 0 | 0 | 0 | 0 | 0 | 0 | 0 | 0 | 0 | 0 | 0 | 0 | 0 | 0 | 0 | 0 | 0 | 0 | 0 | 0 | 0 | 0 | 0 | 0 | 0 | 0 | 0 | 0 | 0 | 0 | 0 | 0 | 0 | 0 | 0 | 0 | 0 | 0 | 0 | 0 | 0 | 0 | 0 | 0 | 0 | 0 | 0 | 0 | 0 | 0 | 0 | 0 | 0 | 0 | 0 | 0 | 0 | 0 | 0 | 0 | 0 | 0 | 0 | 0 | 0 | 0 | 0 | 0 | 0 | 0 | 0 | 0 | 0 | 0 | 0 | 0 | 0 | 0 | 0 | 0 | 0 | 0 | 0 | 0
| VOC | 0 | 0 | 0 | 0 | 0 | 0 | 0 | 0 | 0 | 0 | 0 | 0 | 0 | 0 | 0 | 0 | 0 | 0 | 0 | 0 | 0 | 0 | 0 | 0 | 0 | 0 | 0 | 0 | 0 | 0 | 0 | 0 | 0 | 0 | 0 | 0 | 0 | 0 | 0 | 0 | 0 | 0 | 0 | 0 | 0 | 0 | 0 | 0 | 0 | 0 | 0 | 0 | 0 | 0 | 0 | 0 | 0 | 0 | 0 | 0 | 0 | 0 | 0 | 0 | 0 | 0 | 0 | 0 | 0 | 0 | 0 | 0 | 0 | 0 | 0 | 0 | 0 | 0 | 0 | 0 | 0 | 0 | 0 | 0 | 0 | 0 | 0 | 0 | 0 | 0 | 0 | 0 | 0 | 0 | 0 | 0 | 0 | 0 | 0 | 0 | 0 | 0 | 0 | 0 | 0 | 0 | 0 | 0 | 0 | 0 | 0 | 0 | 0 | 0 | 0 | 0 | 0 | 0 | 0 | 0 | 0 | 0 | 0 | 0 | 0 | 0 | 0 | 0 | 0 | 0 | 0 | 0 | 0 | 0 | 0 | 0 | 0 | 0 | 0 | 0 | 0 | 0 | 0 | 0 | 0 | 0 | 0 | 0 | 0 | 0 | 0 | 0 | 0 | 0 | 0 | 0 | 0 | 0 | 0 | 0 | 0 | 0 | 0 | 0 | 0 | 0 | 0 | 0 | 0 | 0 | 0 | 0 | 0 | 0 | 0 | 0 | 0 | 0 | 0 | 0 | 0 | 0 | 0 | 0 | 0 | 0 | 0 | 0 | 0 | 0 | 0 | 0 | 0 | 0 | 0 | 0 | 0 | 0 | 0 | 0 | 0 | 0 | 0
| CO | 0 | 0 | 0 | 0 | 0 | 0 | 0 | 0 | 0 | 0 | 0 | 0 | 0 | 0 | 0 | 0 | 0 | 0 | 0 | 0 | 0 | 0 | 0 | 0 | 0 | 0 | 0 | 0 | 0 | 0 | 0 | 0 | 0 | 0 | 0 | 0 | 0 | 0 | 0 | 0 | 0 | 0 | 0 | 0 | 0 | 0 | 0 | 0 | 0 | 0 | 0 | 0 | 0 | 0 | 0 | 0 | 0 | 0 | 0 | 0 | 0 | 0 | 0 | 0 | 0 | 0 | 0 | 0 | 0 | 0 | 0 | 0 | 0 | 0 | 0 | 0 | 0 | 0 | 0 | 0 | 0 | 0 | 0 | 0 | 0 | 0 | 0 | 0 | 0 | 0 | 0 | 0 | 0 | 0 | 0 | 0 | 0 | 0 | 0 | 0 | 0 | 0 | 0 | 0 | 0 | 0 | 0 | 0 | 0 | 0 | 0 | 0 | 0 | 0 | 0 | 0 | 0 | 0 | 0 | 0 | 0 | 0 | 0 | 0 | 0 | 0 | 0 | 0 | 0 | 0 | 0 | 0 | 0 | 0 | 0 | 0 | 0 | 0 | 0 | 0 | 0 | 0 | 0 | 0 | 0 | 0 | 0 | 0 | 0 | 0 | 0 | 0 | 0 | 0 | 0 | 0 | 0 | 0 | 0 | 0 | 0 | 0 | 0 | 0 | 0 | 0 | 0 | 0 | 0 | 0 | 0 | 0 | 0 | 0 | 0 | 0 | 0 | 0 | 0 | 0 | 0 | 0 | 0 | 0 | 0 | 0 | 0 | 0 | 0 | 0 | 0 | 0 | 0 | 0 | 0 | 0 | 0 | 0 | 0 | 0 | 0 | 0 | 0
| NOx | 0 | 0 | 0 | 0 | 0 | 0 | 0 | 0 | 0 | 0 | 0 | 0 | 0 | 0 | 0 | 0 | 0 | 0 | 0 | 0 | 0 | 0 | 0 | 0 | 0 | 0 | 0 | 0 | 0 | 0 | 0 | 0 | 0 | 0 | 0 | 0 | 0 | 0 | 0 | 0 | 0 | 0 | 0 | 0 | 0 | 0 | 0 | 0 | 0 | 0 | 0 | 0 | 0 | 0 | 0 | 0 | 0 | 0 | 0 | 0 | 0 | 0 | 0 | 0 | 0 | 0 | 0 | 0 | 0 | 0 | 0 | 0 | 0 | 0 | 0 | 0 | 0 | 0 | 0 | 0 | 0 | 0 | 0 | 0 | 0 | 0 | 0 | 0 | 0 | 0 | 0 | 0 | 0 | 0 | 0 | 0 | 0 | 0 | 0 | 0 | 0 | 0 | 0 | 0 | 0 | 0 | 0 | 0 | 0 | 0 | 0 | 0 | 0 | 0 | 0 | 0 | 0 | 0 | 0 | 0 | 0 | 0 | 0 | 0 | 0 | 0 | 0 | 0 | 0 | 0 | 0 | 0 | 0 | 0 | 0 | 0 | 0 | 0 | 0 | 0 | 0 | 0 | 0 | 0 | 0 | 0 | 0 | 0 | 0 | 0 | 0 | 0 | 0 | 0 | 0 | 0 | 0 | 0 | 0 | 0 | 0 | 0 | 0 | 0 | 0 | 0 | 0 | 0 | 0 | 0 | 0 | 0 | 0 | 0 | 0 | 0 | 0 | 0 | 0 | 0 | 0 | 0 | 0 | 0 | 0 | 0 | 0 | 0 | 0 | 0 | 0 | 0 | 0 | 0 | 0 | 0 | 0 | 0 | 0 | 0 | 0 | 0 | 0
| PM10 | 0 | 0 | 0 | 0 | 0 | 0 | 0 | 0 | 0 | 0 | 0 | 0 | 0 | 0 | 0 | 0 | 0 | 0 | 0 | 0 | 0 | 0 | 0 | 0 | 0 | 0 | 0 | 0 | 0 | 0 | 0 | 0 | 0 | 0 | 0 | 0 | 0 | 0 | 0 | 0 | 0 | 0 | 0 | 0 | 0 | 0 | 0 | 0 | 0 | 0 | 0 | 0 | 0 | 0 | 0 | 0 | 0 | 0 | 0 | 0 | 0 | 0 | 0 | 0 | 0 | 0 | 0 | 0 | 0 | 0 | 0 | 0 | 0 | 0 | 0 | 0 | 0 | 0 | 0 | 0 | 0 | 0 | 0 | 0 | 0 | 0 | 0 | 0 | 0 | 0 | 0 | 0 | 0 | 0 | 0 | 0 | 0 | 0 | 0 | 0 | 0 | 0 | 0 | 0 | 0 | 0 | 0 | 0 | 0 | 0 | 0 | 0 | 0 | 0 | 0 | 0 | 0 | 0 | 0 | 0 | 0 | 0 | 0 | 0 | 0 | 0 | 0 | 0 | 0 | 0 | 0 | 0 | 0 | 0 | 0 | 0 | 0 | 0 | 0 | 0 | 0 | 0 | 0 | 0 | 0 | 0 | 0 | 0 | 0 | 0 | 0 | 0 | 0 | 0 | 0 | 0 | 0 | 0 | 0 | 0 | 0 | 0 | 0 | 0 | 0 | 0 | 0 | 0 | 0 | 0 | 0 | 0 | 0 | 0 | 0 | 0 | 0 | 0 | 0 | 0 | 0 | 0 | 0 | 0 | 0 | 0 | 0 | 0 | 0 | 0 | 0 | 0 | 0 | 0 | 0 | 0 | 0 | 0 | 0 | 0 | 0 | 0 | 0
| PM2.5 | 0 | 0 | 0 | 0 | 0 | 0 | 0 | 0 | 0 | 0 | 0 | 0 | 0 | 0 | 0 | 0 | 0 | 0 | 0 | 0 | 0 | 0 | 0 | 0 | 0 | 0 | 0 | 0 | 0 | 0 | 0 | 0 | 0 | 0 | 0 | 0 | 0 | 0 | 0 | 0 | 0 | 0 | 0 | 0 | 0 | 0 | 0 | 0 | 0 | 0 | 0 | 0 | 0 | 0 | 0 | 0 | 0 | 0 | 0 | 0 | 0 | 0 | 0 | 0 | 0 | 0 | 0 | 0 | 0 | 0 | 0 | 0 | 0 | 0 | 0 | 0 | 0 | 0 | 0 | 0 | 0 | 0 | 0 | 0 | 0 | 0 | 0 | 0 | 0 | 0 | 0 | 0 | 0 | 0 | 0 | 0 | 0 | 0 | 0 | 0 | 0 | 0 | 0 | 0 | 0 | 0 | 0 | 0 | 0 | 0 | 0 | 0 | 0 | 0 | 0 | 0 | 0 | 0 | 0 | 0 | 0 | 0 | 0 | 0 | 0 | 0 | 0 | 0 | 0 | 0 | 0 | 0 | 0 | 0 | 0 | 0 | 0 | 0 | 0 | 0 | 0 | 0 | 0 | 0 | 0 | 0 | 0 | 0 | 0 | 0 | 0 | 0 | 0 | 0 | 0 | 0 | 0 | 0 | 0 | 0 | 0 | 0 | 0 | 0 | 0 | 0 | 0 | 0 | 0 | 0 | 0 | 0 | 0 | 0 | 0 | 0 | 0 | 0 | 0 | 0 | 0 | 0 | 0 | 0 | 0 | 0 | 0 | 0 | 0 | 0 | 0 | 0 | 0 | 0 | 0 | 0 | 0 | 0 | 0 | 0 | 0 | 0 | 0
| SOx | 0 | 0 | 0 | 0 | 0 | 0 | 0 | 0 | 0 | 0 | 0 | 0 | 0 | 0 | 0 | 0 | 0 | 0 | 0 | 0 | 0 | 0 | 0 | 0 | 0 | 0 | 0 | 0 | 0 | 0 | 0 | 0 | 0 | 0 | 0 | 0 | 0 | 0 | 0 | 0 | 0 | 0 | 0 | 0 | 0 | 0 | 0 | 0 | 0 | 0 | 0 | 0 | 0 | 0 | 0 | 0 | 0 | 0 | 0 | 0 | 0 | 0 | 0 | 0 | 0 | 0 | 0 | 0 | 0 | 0 | 0 | 0 | 0 | 0 | 0 | 0 | 0 | 0 | 0 | 0 | 0 | 0 | 0 | 0 | 0 | 0 | 0 | 0 | 0 | 0 | 0 | 0 | 0 | 0 | 0 | 0 | 0 | 0 | 0 | 0 | 0 | 0 | 0 | 0 | 0 | 0 | 0 | 0 | 0 | 0 | 0 | 0 | 0 | 0 | 0 | 0 | 0 | 0 | 0 | 0 | 0 | 0 | 0 | 0 | 0 | 0 | 0 | 0 | 0 | 0 | 0 | 0 | 0 | 0 | 0 | 0 | 0 | 0 | 0 | 0 | 0 | 0 | 0 | 0 | 0 | 0 | 0 | 0 | 0 | 0 | 0 | 0 | 0 | 0 | 0 | 0 | 0 | 0 | 0 | 0 | 0 | 0 | 0 | 0 | 0 | 0 | 0 | 0 | 0 | 0 | 0 | 0 | 0 | 0 | 0 | 0 | 0 | 0 | 0 | 0 | 0 | 0 | 0 | 0 | 0 | 0 | 0 | 0 | 0 | 0 | 0 | 0 | 0 | 0 | 0 | 0 | 0 | 0 | 0 | 0 | 0 | 0 | 0
| BC | 0 | 0 | 0 | 0 | 0 | 0 | 0 | 0 | 0 | 0 | 0 | 0 | 0 | 0 | 0 | 0 | 0 | 0 | 0 | 0 | 0 | 0 | 0 | 0 | 0 | 0 | 0 | 0 | 0 | 0 | 0 | 0 | 0 | 0 | 0 | 0 | 0 | 0 | 0 | 0 | 0 | 0 | 0 | 0 | 0 | 0 | 0 | 0 | 0 | 0 | 0 | 0 | 0 | 0 | 0 | 0 | 0 | 0 | 0 | 0 | 0 | 0 | 0 | 0 | 0 | 0 | 0 | 0 | 0 | 0 | 0 | 0 | 0 | 0 | 0 | 0 | 0 | 0 | 0 | 0 | 0 | 0 | 0 | 0 | 0 | 0 | 0 | 0 | 0 | 0 | 0 | 0 | 0 | 0 | 0 | 0 | 0 | 0 | 0 | 0 | 0 | 0 | 0 | 0 | 0 | 0 | 0 | 0 | 0 | 0 | 0 | 0 | 0 | 0 | 0 | 0 | 0 | 0 | 0 | 0 | 0 | 0 | 0 | 0 | 0 | 0 | 0 | 0 | 0 | 0 | 0 | 0 | 0 | 0 | 0 | 0 | 0 | 0 | 0 | 0 | 0 | 0 | 0 | 0 | 0 | 0 | 0 | 0 | 0 | 0 | 0 | 0 | 0 | 0 | 0 | 0 | 0 | 0 | 0 | 0 | 0 | 0 | 0 | 0 | 0 | 0 | 0 | 0 | 0 | 0 | 0 | 0 | 0 | 0 | 0 | 0 | 0 | 0 | 0 | 0 | 0 | 0 | 0 | 0 | 0 | 0 | 0 | 0 | 0 | 0 | 0 | 0 | 0 | 0 | 0 | 0 | 0 | 0 | 0 | 0 | 0 | 0 | 0
| OC | 0 | 0 | 0 | 0 | 0 | 0 | 0 | 0 | 0 | 0 | 0 | 0 | 0 | 0 | 0 | 0 | 0 | 0 | 0 | 0 | 0 | 0 | 0 | 0 | 0 | 0 | 0 | 0 | 0 | 0 | 0 | 0 | 0 | 0 | 0 | 0 | 0 | 0 | 0 | 0 | 0 | 0 | 0 | 0 | 0 | 0 | 0 | 0 | 0 | 0 | 0 | 0 | 0 | 0 | 0 | 0 | 0 | 0 | 0 | 0 | 0 | 0 | 0 | 0 | 0 | 0 | 0 | 0 | 0 | 0 | 0 | 0 | 0 | 0 | 0 | 0 | 0 | 0 | 0 | 0 | 0 | 0 | 0 | 0 | 0 | 0 | 0 | 0 | 0 | 0 | 0 | 0 | 0 | 0 | 0 | 0 | 0 | 0 | 0 | 0 | 0 | 0 | 0 | 0 | 0 | 0 | 0 | 0 | 0 | 0 | 0 | 0 | 0 | 0 | 0 | 0 | 0 | 0 | 0 | 0 | 0 | 0 | 0 | 0 | 0 | 0 | 0 | 0 | 0 | 0 | 0 | 0 | 0 | 0 | 0 | 0 | 0 | 0 | 0 | 0 | 0 | 0 | 0 | 0 | 0 | 0 | 0 | 0 | 0 | 0 | 0 | 0 | 0 | 0 | 0 | 0 | 0 | 0 | 0 | 0 | 0 | 0 | 0 | 0 | 0 | 0 | 0 | 0 | 0 | 0 | 0 | 0 | 0 | 0 | 0 | 0 | 0 | 0 | 0 | 0 | 0 | 0 | 0 | 0 | 0 | 0 | 0 | 0 | 0 | 0 | 0 | 0 | 0 | 0 | 0 | 0 | 0 | 0 | 0 | 0 | 0 | 0 | 0
| CH4 | 0 | 0 | 0 | 0 | 0 | 0 | 0 | 0 | 0 | 0 | 0 | 0 | 0 | 0 | 0 | 0 | 0 | 0 | 0 | 0 | 0 | 0 | 0 | 0 | 0 | 0 | 0 | 0 | 0 | 0 | 0 | 0 | 0 | 0 | 0 | 0 | 0 | 0 | 0 | 0 | 0 | 0 | 0 | 0 | 0 | 0 | 0 | 0 | 0 | 0 | 0 | 0 | 0 | 0 | 0 | 0 | 0 | 0 | 0 | 0 | 0 | 0 | 0 | 0 | 0 | 0 | 0 | 0 | 0 | 0 | 0 | 0 | 0 | 0 | 0 | 0 | 0 | 0 | 0 | 0 | 0 | 0 | 0 | 0 | 0 | 0 | 0 | 0 | 0 | 0 | 0 | 0 | 0 | 0 | 0 | 0 | 0 | 0 | 0 | 0 | 0 | 0 | 0 | 0 | 0 | 0 | 0 | 0 | 0 | 0 | 0 | 0 | 0 | 0 | 0 | 0 | 0 | 0 | 0 | 0 | 0 | 0 | 0 | 0 | 0 | 0 | 0 | 0 | 0 | 0 | 0 | 0 | 0 | 0 | 0 | 0 | 0 | 0 | 0 | 0 | 0 | 0 | 0 | 0 | 0 | 0 | 0 | 0 | 0 | 0 | 0 | 0 | 0 | 0 | 0 | 0 | 0 | 0 | 0 | 0 | 0 | 0 | 0 | 0 | 0 | 0 | 0 | 0 | 0 | 0 | 0 | 0 | 0 | 0 | 0 | 0 | 0 | 0 | 0 | 0 | 0 | 0 | 0 | 0 | 0 | 0 | 0 | 0 | 0 | 0 | 0 | 0 | 0 | 0 | 0 | 0 | 0 | 0 | 0 | 0 | 0 | 0 | 0
| N2O | 0 | 0 | 0 | 0 | 0 | 0 | 0 | 0 | 0 | 0 | 0 | 0 | 0 | 0 | 0 | 0 | 0 | 0 | 0 | 0 | 0 | 0 | 0 | 0 | 0 | 0 | 0 | 0 | 0 | 0 | 0 | 0 | 0 | 0 | 0 | 0 | 0 | 0 | 0 | 0 | 0 | 0 | 0 | 0 | 0 | 0 | 0 | 0 | 0 | 0 | 0 | 0 | 0 | 0 | 0 | 0 | 0 | 0 | 0 | 0 | 0 | 0 | 0 | 0 | 0 | 0 | 0 | 0 | 0 | 0 | 0 | 0 | 0 | 0 | 0 | 0 | 0 | 0 | 0 | 0 | 0 | 0 | 0 | 0 | 0 | 0 | 0 | 0 | 0 | 0 | 0 | 0 | 0 | 0 | 0 | 0 | 0 | 0 | 0 | 0 | 0 | 0 | 0 | 0 | 0 | 0 | 0 | 0 | 0 | 0 | 0 | 0 | 0 | 0 | 0 | 0 | 0 | 0 | 0 | 0 | 0 | 0 | 0 | 0 | 0 | 0 | 0 | 0 | 0 | 0 | 0 | 0 | 0 | 0 | 0 | 0 | 0 | 0 | 0 | 0 | 0 | 0 | 0 | 0 | 0 | 0 | 0 | 0 | 0 | 0 | 0 | 0 | 0 | 0 | 0 | 0 | 0 | 0 | 0 | 0 | 0 | 0 | 0 | 0 | 0 | 0 | 0 | 0 | 0 | 0 | 0 | 0 | 0 | 0 | 0 | 0 | 0 | 0 | 0 | 0 | 0 | 0 | 0 | 0 | 0 | 0 | 0 | 0 | 0 | 0 | 0 | 0 | 0 | 0 | 0 | 0 | 0 | 0 | 0 | 0 | 0 | 0 | 0
| CO2 | 0 | 0 | 0 | 0 | -6126268.3305 | -7384341.2913 | -8423618.9545 | -8533016.6032 | -8314221.3057 | -7767233.0619 | -7603136.5888 | -10392776.6321 | -1603549.5079 | -1467655.4818 | -6604449.6681 | -4239893.6141 | -1467655.4818 | -1549191.8975 | -4348608.835 | -2092768.0018 | -4131178.3932 | -1902516.3653 | -2636344.1062 | -1630728.3131 | -1793801.1444 | -1304582.6505 | -1223046.2348 | -978436.9879 | -1005615.7931 | -788185.3513 | -9877140.7462 | -349189.8282 | -349189.8282 | -349189.8282 | -349189.8282 | -349189.8282 | -349189.8282 | -349189.8282 | -349189.8282 | -349189.8282 | -349189.8282 | -1599364.6583 | -1599364.6583 | -1599364.6583 | -1599364.6583 | -1599364.6583 | -8667205.9849 | -8667205.9849 | -8667205.9849 | -8667205.9849 | -8667205.9849 | -17301153.2303 | -17301153.2303 | -17301153.2303 | -17301153.2303 | -5548959.232 | -1711856.0521 | -1711856.0521 | -1711856.0521 | -1711856.0521 | -1711856.0521 | -5551340.9843 | -5551340.9843 | -5551340.9843 | -5551340.9843 | -5551340.9843 | -6126877.76 | -6126877.76 | -6126877.76 | -6126877.76 | -6126877.76 | -5947941.6585 | -5947941.6585 | -5947941.6585 | -5947941.6585 | -5947941.6585 | -9877140.7462 | -9877140.7462 | -9877140.7462 | -9877140.7462 | 0 | 0 | -415869.4394 | -115805.3303 | -79304.4428 | -315441.6009 | -305774.3859 | -102217.4088 | -341649.6021 | -12310.0398 | -265213.14 | -319196.5536 | -350456.5676 | -368906.8423 | -378819.0331 | -409423.9319 | -300504.8863 | -658019.1109 | -842870.6561 | -1005416.0674 | -1037838.7953 | -1081457.3357 | -1053224.2516 | -1046881.0713 | -1021924.4945 | -913068.5612 | -884587.1189 | -838073.4289 | -804225.1638 | -773160.2413 | -729908.457 | -691512.6763 | -684449.8111 | -691548.5698 | -668104.5599 | -680473.2493 | -715841.8212 | -649885.0712 | -643019.7844 | -668227.1506 | -668576.3945 | -671855.1857 | 0 | -1867559.6281 | -2386856.9892 | -2734257.8378 | -2707602.6907 | -2718706.804 | -2387984.7707 | -2215224.9501 | -1728408.9353 | -1526129.2373 | -1019138.3787 | -838283.3033 | -710043.9446 | -295477.7127 | -197737.9751 | 0 | -895656.877 | -1157420.7061 | -1297012.443 | -1331089.3972 | -1293364.396 | -1203222.3365 | -1088635.1751 | -952466.6132 | -798247.3883 | -630528.8055 | -511596.3217 | -398023.2634 | -296058.4241 | -189771.7982 | -20213219.2106 | -20213219.2106 | -20213219.2106 | -20213219.2106 | -20213219.2106 | -20213219.2106 | 0 | -15465061.9694 | -16152398.0569 | -29408970.3024 | -30716035.6492 | -30716035.6492 | -29408970.3024 | -30716035.6492 | -30716035.6492 | -29408970.3024 | -30716035.6492 | -30716035.6492 | -29408970.3024 | -30716035.6492 | -30716035.6492 | -29408970.3024 | -30716035.6492 | -30716035.6492 | -29408970.3024 | -30716035.6492 | -30716035.6492 | 0 | 0 | -17653636.3667 | -17653636.3667 | -17653636.3667 | -18949316.1 | -18949316.1 | -18949316.1 | -17167756.4667 | -17167756.4667 | -17167756.4667 | -17815596.3333 | -17815596.3333 | -17815596.3333 | -17815596.3333 | -17815596.3333 | -17815596.3333 | -17815596.3333 | -17815596.3333 | -17815596.3333 | -17815596.3333 | -17815596.3333 | -17815596.3333 | 0
Urban
| VOC | 0 | 0 | 0 | 0 | 0 | 0 | 0 | 0 | 0 | 0 | 0 | 0 | 0 | 0 | 0 | 0 | 0 | 0 | 0 | 0 | 0 | 0 | 0 | 0 | 0 | 0 | 0 | 0 | 0 | 0 | 0 | 0 | 0 | 0 | 0 | 0 | 0 | 0 | 0 | 0 | 0 | 0 | 0 | 0 | 0 | 0 | 0 | 0 | 0 | 0 | 0 | 0 | 0 | 0 | 0 | 0 | 0 | 0 | 0 | 0 | 0 | 0 | 0 | 0 | 0 | 0 | 0 | 0 | 0 | 0 | 0 | 0 | 0 | 0 | 0 | 0 | 0 | 0 | 0 | 0 | 0 | 0 | 0 | 0 | 0 | 0 | 0 | 0 | 0 | 0 | 0 | 0 | 0 | 0 | 0 | 0 | 0 | 0 | 0 | 0 | 0 | 0 | 0 | 0 | 0 | 0 | 0 | 0 | 0 | 0 | 0 | 0 | 0 | 0 | 0 | 0 | 0 | 0 | 0 | 0 | 0 | 0 | 0 | 0 | 0 | 0 | 0 | 0 | 0 | 0 | 0 | 0 | 0 | 0 | 0 | 0 | 0 | 0 | 0 | 0 | 0 | 0 | 0 | 0 | 0 | 0 | 0 | 0 | 0 | 0 | 0 | 0 | 0 | 0 | 0 | 0 | 0 | 0 | 0 | 0 | 0 | 0 | 0 | 0 | 0 | 0 | 0 | 0 | 0 | 0 | 0 | 0 | 0 | 0 | 0 | 0 | 0 | 0 | 0 | 0 | 0 | 0 | 0 | 0 | 0 | 0 | 0 | 0 | 0 | 0 | 0 | 0 | 0 | 0 | 0 | 0 | 0 | 0 | 0 | 0 | 0 | 0 | 0
| CO | 0 | 0 | 0 | 0 | 0 | 0 | 0 | 0 | 0 | 0 | 0 | 0 | 0 | 0 | 0 | 0 | 0 | 0 | 0 | 0 | 0 | 0 | 0 | 0 | 0 | 0 | 0 | 0 | 0 | 0 | 0 | 0 | 0 | 0 | 0 | 0 | 0 | 0 | 0 | 0 | 0 | 0 | 0 | 0 | 0 | 0 | 0 | 0 | 0 | 0 | 0 | 0 | 0 | 0 | 0 | 0 | 0 | 0 | 0 | 0 | 0 | 0 | 0 | 0 | 0 | 0 | 0 | 0 | 0 | 0 | 0 | 0 | 0 | 0 | 0 | 0 | 0 | 0 | 0 | 0 | 0 | 0 | 0 | 0 | 0 | 0 | 0 | 0 | 0 | 0 | 0 | 0 | 0 | 0 | 0 | 0 | 0 | 0 | 0 | 0 | 0 | 0 | 0 | 0 | 0 | 0 | 0 | 0 | 0 | 0 | 0 | 0 | 0 | 0 | 0 | 0 | 0 | 0 | 0 | 0 | 0 | 0 | 0 | 0 | 0 | 0 | 0 | 0 | 0 | 0 | 0 | 0 | 0 | 0 | 0 | 0 | 0 | 0 | 0 | 0 | 0 | 0 | 0 | 0 | 0 | 0 | 0 | 0 | 0 | 0 | 0 | 0 | 0 | 0 | 0 | 0 | 0 | 0 | 0 | 0 | 0 | 0 | 0 | 0 | 0 | 0 | 0 | 0 | 0 | 0 | 0 | 0 | 0 | 0 | 0 | 0 | 0 | 0 | 0 | 0 | 0 | 0 | 0 | 0 | 0 | 0 | 0 | 0 | 0 | 0 | 0 | 0 | 0 | 0 | 0 | 0 | 0 | 0 | 0 | 0 | 0 | 0 | 0
| NOx | 0 | 0 | 0 | 0 | 0 | 0 | 0 | 0 | 0 | 0 | 0 | 0 | 0 | 0 | 0 | 0 | 0 | 0 | 0 | 0 | 0 | 0 | 0 | 0 | 0 | 0 | 0 | 0 | 0 | 0 | 0 | 0 | 0 | 0 | 0 | 0 | 0 | 0 | 0 | 0 | 0 | 0 | 0 | 0 | 0 | 0 | 0 | 0 | 0 | 0 | 0 | 0 | 0 | 0 | 0 | 0 | 0 | 0 | 0 | 0 | 0 | 0 | 0 | 0 | 0 | 0 | 0 | 0 | 0 | 0 | 0 | 0 | 0 | 0 | 0 | 0 | 0 | 0 | 0 | 0 | 0 | 0 | 0 | 0 | 0 | 0 | 0 | 0 | 0 | 0 | 0 | 0 | 0 | 0 | 0 | 0 | 0 | 0 | 0 | 0 | 0 | 0 | 0 | 0 | 0 | 0 | 0 | 0 | 0 | 0 | 0 | 0 | 0 | 0 | 0 | 0 | 0 | 0 | 0 | 0 | 0 | 0 | 0 | 0 | 0 | 0 | 0 | 0 | 0 | 0 | 0 | 0 | 0 | 0 | 0 | 0 | 0 | 0 | 0 | 0 | 0 | 0 | 0 | 0 | 0 | 0 | 0 | 0 | 0 | 0 | 0 | 0 | 0 | 0 | 0 | 0 | 0 | 0 | 0 | 0 | 0 | 0 | 0 | 0 | 0 | 0 | 0 | 0 | 0 | 0 | 0 | 0 | 0 | 0 | 0 | 0 | 0 | 0 | 0 | 0 | 0 | 0 | 0 | 0 | 0 | 0 | 0 | 0 | 0 | 0 | 0 | 0 | 0 | 0 | 0 | 0 | 0 | 0 | 0 | 0 | 0 | 0 | 0
| PM10 | 0 | 0 | 0 | 0 | 0 | 0 | 0 | 0 | 0 | 0 | 0 | 0 | 0 | 0 | 0 | 0 | 0 | 0 | 0 | 0 | 0 | 0 | 0 | 0 | 0 | 0 | 0 | 0 | 0 | 0 | 0 | 0 | 0 | 0 | 0 | 0 | 0 | 0 | 0 | 0 | 0 | 0 | 0 | 0 | 0 | 0 | 0 | 0 | 0 | 0 | 0 | 0 | 0 | 0 | 0 | 0 | 0 | 0 | 0 | 0 | 0 | 0 | 0 | 0 | 0 | 0 | 0 | 0 | 0 | 0 | 0 | 0 | 0 | 0 | 0 | 0 | 0 | 0 | 0 | 0 | 0 | 0 | 0 | 0 | 0 | 0 | 0 | 0 | 0 | 0 | 0 | 0 | 0 | 0 | 0 | 0 | 0 | 0 | 0 | 0 | 0 | 0 | 0 | 0 | 0 | 0 | 0 | 0 | 0 | 0 | 0 | 0 | 0 | 0 | 0 | 0 | 0 | 0 | 0 | 0 | 0 | 0 | 0 | 0 | 0 | 0 | 0 | 0 | 0 | 0 | 0 | 0 | 0 | 0 | 0 | 0 | 0 | 0 | 0 | 0 | 0 | 0 | 0 | 0 | 0 | 0 | 0 | 0 | 0 | 0 | 0 | 0 | 0 | 0 | 0 | 0 | 0 | 0 | 0 | 0 | 0 | 0 | 0 | 0 | 0 | 0 | 0 | 0 | 0 | 0 | 0 | 0 | 0 | 0 | 0 | 0 | 0 | 0 | 0 | 0 | 0 | 0 | 0 | 0 | 0 | 0 | 0 | 0 | 0 | 0 | 0 | 0 | 0 | 0 | 0 | 0 | 0 | 0 | 0 | 0 | 0 | 0 | 0
| PM2.5 | 0 | 0 | 0 | 0 | 0 | 0 | 0 | 0 | 0 | 0 | 0 | 0 | 0 | 0 | 0 | 0 | 0 | 0 | 0 | 0 | 0 | 0 | 0 | 0 | 0 | 0 | 0 | 0 | 0 | 0 | 0 | 0 | 0 | 0 | 0 | 0 | 0 | 0 | 0 | 0 | 0 | 0 | 0 | 0 | 0 | 0 | 0 | 0 | 0 | 0 | 0 | 0 | 0 | 0 | 0 | 0 | 0 | 0 | 0 | 0 | 0 | 0 | 0 | 0 | 0 | 0 | 0 | 0 | 0 | 0 | 0 | 0 | 0 | 0 | 0 | 0 | 0 | 0 | 0 | 0 | 0 | 0 | 0 | 0 | 0 | 0 | 0 | 0 | 0 | 0 | 0 | 0 | 0 | 0 | 0 | 0 | 0 | 0 | 0 | 0 | 0 | 0 | 0 | 0 | 0 | 0 | 0 | 0 | 0 | 0 | 0 | 0 | 0 | 0 | 0 | 0 | 0 | 0 | 0 | 0 | 0 | 0 | 0 | 0 | 0 | 0 | 0 | 0 | 0 | 0 | 0 | 0 | 0 | 0 | 0 | 0 | 0 | 0 | 0 | 0 | 0 | 0 | 0 | 0 | 0 | 0 | 0 | 0 | 0 | 0 | 0 | 0 | 0 | 0 | 0 | 0 | 0 | 0 | 0 | 0 | 0 | 0 | 0 | 0 | 0 | 0 | 0 | 0 | 0 | 0 | 0 | 0 | 0 | 0 | 0 | 0 | 0 | 0 | 0 | 0 | 0 | 0 | 0 | 0 | 0 | 0 | 0 | 0 | 0 | 0 | 0 | 0 | 0 | 0 | 0 | 0 | 0 | 0 | 0 | 0 | 0 | 0 | 0
| SOx | 0 | 0 | 0 | 0 | 0 | 0 | 0 | 0 | 0 | 0 | 0 | 0 | 0 | 0 | 0 | 0 | 0 | 0 | 0 | 0 | 0 | 0 | 0 | 0 | 0 | 0 | 0 | 0 | 0 | 0 | 0 | 0 | 0 | 0 | 0 | 0 | 0 | 0 | 0 | 0 | 0 | 0 | 0 | 0 | 0 | 0 | 0 | 0 | 0 | 0 | 0 | 0 | 0 | 0 | 0 | 0 | 0 | 0 | 0 | 0 | 0 | 0 | 0 | 0 | 0 | 0 | 0 | 0 | 0 | 0 | 0 | 0 | 0 | 0 | 0 | 0 | 0 | 0 | 0 | 0 | 0 | 0 | 0 | 0 | 0 | 0 | 0 | 0 | 0 | 0 | 0 | 0 | 0 | 0 | 0 | 0 | 0 | 0 | 0 | 0 | 0 | 0 | 0 | 0 | 0 | 0 | 0 | 0 | 0 | 0 | 0 | 0 | 0 | 0 | 0 | 0 | 0 | 0 | 0 | 0 | 0 | 0 | 0 | 0 | 0 | 0 | 0 | 0 | 0 | 0 | 0 | 0 | 0 | 0 | 0 | 0 | 0 | 0 | 0 | 0 | 0 | 0 | 0 | 0 | 0 | 0 | 0 | 0 | 0 | 0 | 0 | 0 | 0 | 0 | 0 | 0 | 0 | 0 | 0 | 0 | 0 | 0 | 0 | 0 | 0 | 0 | 0 | 0 | 0 | 0 | 0 | 0 | 0 | 0 | 0 | 0 | 0 | 0 | 0 | 0 | 0 | 0 | 0 | 0 | 0 | 0 | 0 | 0 | 0 | 0 | 0 | 0 | 0 | 0 | 0 | 0 | 0 | 0 | 0 | 0 | 0 | 0 | 0
| BC | 0 | 0 | 0 | 0 | 0 | 0 | 0 | 0 | 0 | 0 | 0 | 0 | 0 | 0 | 0 | 0 | 0 | 0 | 0 | 0 | 0 | 0 | 0 | 0 | 0 | 0 | 0 | 0 | 0 | 0 | 0 | 0 | 0 | 0 | 0 | 0 | 0 | 0 | 0 | 0 | 0 | 0 | 0 | 0 | 0 | 0 | 0 | 0 | 0 | 0 | 0 | 0 | 0 | 0 | 0 | 0 | 0 | 0 | 0 | 0 | 0 | 0 | 0 | 0 | 0 | 0 | 0 | 0 | 0 | 0 | 0 | 0 | 0 | 0 | 0 | 0 | 0 | 0 | 0 | 0 | 0 | 0 | 0 | 0 | 0 | 0 | 0 | 0 | 0 | 0 | 0 | 0 | 0 | 0 | 0 | 0 | 0 | 0 | 0 | 0 | 0 | 0 | 0 | 0 | 0 | 0 | 0 | 0 | 0 | 0 | 0 | 0 | 0 | 0 | 0 | 0 | 0 | 0 | 0 | 0 | 0 | 0 | 0 | 0 | 0 | 0 | 0 | 0 | 0 | 0 | 0 | 0 | 0 | 0 | 0 | 0 | 0 | 0 | 0 | 0 | 0 | 0 | 0 | 0 | 0 | 0 | 0 | 0 | 0 | 0 | 0 | 0 | 0 | 0 | 0 | 0 | 0 | 0 | 0 | 0 | 0 | 0 | 0 | 0 | 0 | 0 | 0 | 0 | 0 | 0 | 0 | 0 | 0 | 0 | 0 | 0 | 0 | 0 | 0 | 0 | 0 | 0 | 0 | 0 | 0 | 0 | 0 | 0 | 0 | 0 | 0 | 0 | 0 | 0 | 0 | 0 | 0 | 0 | 0 | 0 | 0 | 0 | 0
| OC | 0 | 0 | 0 | 0 | 0 | 0 | 0 | 0 | 0 | 0 | 0 | 0 | 0 | 0 | 0 | 0 | 0 | 0 | 0 | 0 | 0 | 0 | 0 | 0 | 0 | 0 | 0 | 0 | 0 | 0 | 0 | 0 | 0 | 0 | 0 | 0 | 0 | 0 | 0 | 0 | 0 | 0 | 0 | 0 | 0 | 0 | 0 | 0 | 0 | 0 | 0 | 0 | 0 | 0 | 0 | 0 | 0 | 0 | 0 | 0 | 0 | 0 | 0 | 0 | 0 | 0 | 0 | 0 | 0 | 0 | 0 | 0 | 0 | 0 | 0 | 0 | 0 | 0 | 0 | 0 | 0 | 0 | 0 | 0 | 0 | 0 | 0 | 0 | 0 | 0 | 0 | 0 | 0 | 0 | 0 | 0 | 0 | 0 | 0 | 0 | 0 | 0 | 0 | 0 | 0 | 0 | 0 | 0 | 0 | 0 | 0 | 0 | 0 | 0 | 0 | 0 | 0 | 0 | 0 | 0 | 0 | 0 | 0 | 0 | 0 | 0 | 0 | 0 | 0 | 0 | 0 | 0 | 0 | 0 | 0 | 0 | 0 | 0 | 0 | 0 | 0 | 0 | 0 | 0 | 0 | 0 | 0 | 0 | 0 | 0 | 0 | 0 | 0 | 0 | 0 | 0 | 0 | 0 | 0 | 0 | 0 | 0 | 0 | 0 | 0 | 0 | 0 | 0 | 0 | 0 | 0 | 0 | 0 | 0 | 0 | 0 | 0 | 0 | 0 | 0 | 0 | 0 | 0 | 0 | 0 | 0 | 0 | 0 | 0 | 0 | 0 | 0 | 0 | 0 | 0 | 0 | 0 | 0 | 0 | 0 | 0 | 0 | 0
| Forest Operations (Btu, gram, gallon/ha) | Pine 1: Pine; Douglas-Fir 1: Douglas-Fir; Spruce/Fir 1: Spruce/Fir; Eucalyptus 1: Eucalyptus; Poplar 1: Poplar; Willow 1: Willow
| Year | 1 | 2 | 3 | 4 | 5 | 6 | 7 | 8 | 9 | 10 | 11 | 12 | 13 | 14 | 15 | 16 | 17 | 18 | 19 | 20 | 21 | 22 | 23 | 24 | 25 | 26 | 27 | 28 | 29 | 30 | 1 | 2 | 3 | 4 | 5 | 6 | 7 | 8 | 9 | 10 | 11 | 12 | 13 | 14 | 15 | 16 | 17 | 18 | 19 | 20 | 21 | 22 | 23 | 24 | 25 | 26 | 27 | 28 | 29 | 30 | 31 | 32 | 33 | 34 | 35 | 36 | 37 | 38 | 39 | 40 | 41 | 42 | 43 | 44 | 45 | 46 | 47 | 48 | 49 | 50 | 1 | 2 | 3 | 4 | 5 | 6 | 7 | 8 | 9 | 10 | 11 | 12 | 13 | 14 | 15 | 16 | 17 | 18 | 19 | 20 | 21 | 22 | 23 | 24 | 25 | 26 | 27 | 28 | 29 | 30 | 31 | 32 | 33 | 34 | 35 | 36 | 37 | 38 | 39 | 40 | 41 | 42 | 43 | 44 | 45 | 46 | 47 | 48 | 49 | 50 | 51 | 52 | 53 | 54 | 55 | 56 | 57 | 58 | 59 | 60 | 61 | 62 | 63 | 64 | 65 | 66 | 67 | 68 | 69 | 70 | 71 | 72 | 1 | 2 | 3 | 4 | 5 | 6 | 1 | 2 | 3 | 4 | 5 | 6 | 7 | 8 | 9 | 10 | 11 | 12 | 13 | 14 | 15 | 16 | 17 | 18 | 19 | 20 | 21 | 1 | 2 | 3 | 4 | 5 | 6 | 7 | 8 | 9 | 10 | 11 | 12 | 13 | 14 | 15 | 16 | 17 | 18 | 19 | 20 | 21 | 22 | 23 | 24
| Total energy | 17835702.965 | 0 | 0 | 0 | 0 | 0 | 0 | 0 | 0 | 0 | 0 | 7548751.2967 | 1399221.623 | 0 | 0 | 0 | 0 | 0 | 1399221.623 | 0 | 0 | 0 | 0 | 0 | 0 | 0 | 0 | 0 | 0 | 0 | 2190524.5435 | 0 | 0 | 0 | 0 | 0 | 0 | 0 | 0 | 0 | 0 | 0 | 0 | 0 | 0 | 0 | 0 | 0 | 0 | 0 | 0 | 0 | 0 | 0 | 0 | 2380915.2945 | 0 | 0 | 0 | 0 | 0 | 0 | 0 | 0 | 0 | 0 | 0 | 0 | 0 | 0 | 0 | 0 | 0 | 0 | 0 | 0 | 0 | 0 | 0 | 0 | 1004986.6743 | 0 | 0 | 0 | 0 | 0 | 0 | 0 | 0 | 0 | 0 | 0 | 0 | 0 | 0 | 0 | 0 | 0 | 0 | 0 | 0 | 0 | 0 | 0 | 0 | 0 | 0 | 0 | 0 | 0 | 0 | 0 | 0 | 0 | 0 | 0 | 0 | 0 | 0 | 0 | 0 | 329433.6812 | 0 | 0 | 0 | 0 | 0 | 0 | 0 | 0 | 0 | 0 | 0 | 0 | 0 | 0 | 594703.7626 | 0 | 0 | 0 | 0 | 0 | 0 | 0 | 0 | 0 | 0 | 0 | 0 | 0 | 0 | 0 | 16893129.0958 | 12406810.4329 | 0 | 0 | 0 | 6916127.6613 | 8485142.9614 | 644050.6891 | 8100899.8809 | 1946237.2583 | 1231301.0713 | 12857569.3578 | 1948581.3057 | 1234231.1306 | 12857569.3578 | 1948581.3057 | 1234231.1306 | 12857569.3578 | 1948581.3057 | 1234231.1306 | 12857569.3578 | 1948581.3057 | 1234231.1306 | 12857569.3578 | 1948581.3057 | 1234231.1306 | 18071699.9992 | 6869775.9048 | 9633170.6757 | 15411234.2224 | 3062650.8822 | 69066931.4747 | 14132280.3081 | 3062650.8822 | 69066931.4747 | 14132280.3081 | 3062650.8822 | 69066931.4747 | 14132280.3081 | 3062650.8822 | 69066931.4747 | 14132280.3081 | 3062650.8822 | 69066931.4747 | 14132280.3081 | 3062650.8822 | 69066931.4747 | 14132280.3081 | 3062650.8822 | 69066931.4747 | 8710350.5341
| Fossil fuels | 17742441.4071 | 0 | 0 | 0 | 0 | 0 | 0 | 0 | 0 | 0 | 0 | 7510958.5256 | 1376717.051 | 0 | 0 | 0 | 0 | 0 | 1376717.051 | 0 | 0 | 0 | 0 | 0 | 0 | 0 | 0 | 0 | 0 | 0 | 2179525.905 | 0 | 0 | 0 | 0 | 0 | 0 | 0 | 0 | 0 | 0 | 0 | 0 | 0 | 0 | 0 | 0 | 0 | 0 | 0 | 0 | 0 | 0 | 0 | 0 | 2368960.7023 | 0 | 0 | 0 | 0 | 0 | 0 | 0 | 0 | 0 | 0 | 0 | 0 | 0 | 0 | 0 | 0 | 0 | 0 | 0 | 0 | 0 | 0 | 0 | 0 | 999955.2155 | 0 | 0 | 0 | 0 | 0 | 0 | 0 | 0 | 0 | 0 | 0 | 0 | 0 | 0 | 0 | 0 | 0 | 0 | 0 | 0 | 0 | 0 | 0 | 0 | 0 | 0 | 0 | 0 | 0 | 0 | 0 | 0 | 0 | 0 | 0 | 0 | 0 | 0 | 0 | 0 | 327784.3737 | 0 | 0 | 0 | 0 | 0 | 0 | 0 | 0 | 0 | 0 | 0 | 0 | 0 | 0 | 591726.3823 | 0 | 0 | 0 | 0 | 0 | 0 | 0 | 0 | 0 | 0 | 0 | 0 | 0 | 0 | 0 | 16223466.8036 | 12162103.2225 | 0 | 0 | 0 | 6881502.1161 | 8315489.662 | 607130.8123 | 8035018.9072 | 1843653.1283 | 1178715.2351 | 12746785.437 | 1845984.4942 | 1181629.4425 | 12746785.437 | 1845984.4942 | 1181629.4425 | 12746785.437 | 1845984.4942 | 1181629.4425 | 12746785.437 | 1845984.4942 | 1181629.4425 | 12746785.437 | 1845984.4942 | 1181629.4425 | 17766340.8829 | 6767652.6449 | 9535589.2368 | 15275860.8318 | 3047315.7704 | 68721128.73 | 14003311.9628 | 3047315.7704 | 68721128.73 | 14003311.9628 | 3047315.7704 | 68721128.73 | 14003311.9628 | 3047315.7704 | 68721128.73 | 14003311.9628 | 3047315.7704 | 68721128.73 | 14003311.9628 | 3047315.7704 | 68721128.73 | 14003311.9628 | 3047315.7704 | 68721128.73 | 8666734.3792
| Coal | 153928.4496 | 0 | 0 | 0 | 0 | 0 | 0 | 0 | 0 | 0 | 0 | 62288.096 | 38228.9575 | 0 | 0 | 0 | 0 | 0 | 38228.9575 | 0 | 0 | 0 | 0 | 0 | 0 | 0 | 0 | 0 | 0 | 0 | 18129.3922 | 0 | 0 | 0 | 0 | 0 | 0 | 0 | 0 | 0 | 0 | 0 | 0 | 0 | 0 | 0 | 0 | 0 | 0 | 0 | 0 | 0 | 0 | 0 | 0 | 19705.12 | 0 | 0 | 0 | 0 | 0 | 0 | 0 | 0 | 0 | 0 | 0 | 0 | 0 | 0 | 0 | 0 | 0 | 0 | 0 | 0 | 0 | 0 | 0 | 0 | 8292.5909 | 0 | 0 | 0 | 0 | 0 | 0 | 0 | 0 | 0 | 0 | 0 | 0 | 0 | 0 | 0 | 0 | 0 | 0 | 0 | 0 | 0 | 0 | 0 | 0 | 0 | 0 | 0 | 0 | 0 | 0 | 0 | 0 | 0 | 0 | 0 | 0 | 0 | 0 | 0 | 0 | 2718.3035 | 0 | 0 | 0 | 0 | 0 | 0 | 0 | 0 | 0 | 0 | 0 | 0 | 0 | 0 | 4907.1646 | 0 | 0 | 0 | 0 | 0 | 0 | 0 | 0 | 0 | 0 | 0 | 0 | 0 | 0 | 0 | 1145652.1108 | 415950.6348 | 0 | 0 | 0 | 57068.0377 | 286652.4582 | 62714.2882 | 109983.5569 | 174211.9697 | 89238.3862 | 185157.6422 | 174232.9303 | 89264.587 | 185157.6422 | 174232.9303 | 89264.587 | 185157.6422 | 174232.9303 | 89264.587 | 185157.6422 | 174232.9303 | 89264.587 | 185157.6422 | 174232.9303 | 89264.587 | 515170.2901 | 189246.8992 | 163560.1401 | 227690.4128 | 25274.6645 | 569935.4851 | 217133.8233 | 25274.6645 | 569935.4851 | 217133.8233 | 25274.6645 | 569935.4851 | 217133.8233 | 25274.6645 | 569935.4851 | 217133.8233 | 25274.6645 | 569935.4851 | 217133.8233 | 25274.6645 | 569935.4851 | 217133.8233 | 25274.6645 | 569935.4851 | 71886.3913
| Natural gas | 1883516.1222 | 0 | 0 | 0 | 0 | 0 | 0 | 0 | 0 | 0 | 0 | 789174.2425 | 1134056.5411 | 0 | 0 | 0 | 0 | 0 | 1134056.5411 | 0 | 0 | 0 | 0 | 0 | 0 | 0 | 0 | 0 | 0 | 0 | 229837.8259 | 0 | 0 | 0 | 0 | 0 | 0 | 0 | 0 | 0 | 0 | 0 | 0 | 0 | 0 | 0 | 0 | 0 | 0 | 0 | 0 | 0 | 0 | 0 | 0 | 249814.331 | 0 | 0 | 0 | 0 | 0 | 0 | 0 | 0 | 0 | 0 | 0 | 0 | 0 | 0 | 0 | 0 | 0 | 0 | 0 | 0 | 0 | 0 | 0 | 0 | 105065.0056 | 0 | 0 | 0 | 0 | 0 | 0 | 0 | 0 | 0 | 0 | 0 | 0 | 0 | 0 | 0 | 0 | 0 | 0 | 0 | 0 | 0 | 0 | 0 | 0 | 0 | 0 | 0 | 0 | 0 | 0 | 0 | 0 | 0 | 0 | 0 | 0 | 0 | 0 | 0 | 0 | 34440.2095 | 0 | 0 | 0 | 0 | 0 | 0 | 0 | 0 | 0 | 0 | 0 | 0 | 0 | 0 | 62172.5201 | 0 | 0 | 0 | 0 | 0 | 0 | 0 | 0 | 0 | 0 | 0 | 0 | 0 | 0 | 0 | 10605005.1861 | 10388099.4415 | 0 | 0 | 0 | 723037.4394 | 1494147.5181 | 228000.8038 | 968768.9611 | 645914.2097 | 349979.4061 | 1567227.9344 | 646184.0319 | 350316.6839 | 1567227.9344 | 646184.0319 | 350316.6839 | 1567227.9344 | 646184.0319 | 350316.6839 | 1567227.9344 | 646184.0319 | 350316.6839 | 1567227.9344 | 646184.0319 | 350316.6839 | 2915508.4995 | 1038113.4838 | 1242513.7077 | 6313189.5134 | 320232.4053 | 7221025.1444 | 6179431.3537 | 320232.4053 | 7221025.1444 | 6179431.3537 | 320232.4053 | 7221025.1444 | 6179431.3537 | 320232.4053 | 7221025.1444 | 6179431.3537 | 320232.4053 | 7221025.1444 | 6179431.3537 | 320232.4053 | 7221025.1444 | 6179431.3537 | 320232.4053 | 7221025.1444 | 910817.4934
| Petroleum | 15704996.8353 | 0 | 0 | 0 | 0 | 0 | 0 | 0 | 0 | 0 | 0 | 6659496.1871 | 204431.5524 | 0 | 0 | 0 | 0 | 0 | 204431.5524 | 0 | 0 | 0 | 0 | 0 | 0 | 0 | 0 | 0 | 0 | 0 | 1931558.687 | 0 | 0 | 0 | 0 | 0 | 0 | 0 | 0 | 0 | 0 | 0 | 0 | 0 | 0 | 0 | 0 | 0 | 0 | 0 | 0 | 0 | 0 | 0 | 0 | 2099441.2513 | 0 | 0 | 0 | 0 | 0 | 0 | 0 | 0 | 0 | 0 | 0 | 0 | 0 | 0 | 0 | 0 | 0 | 0 | 0 | 0 | 0 | 0 | 0 | 0 | 886597.619 | 0 | 0 | 0 | 0 | 0 | 0 | 0 | 0 | 0 | 0 | 0 | 0 | 0 | 0 | 0 | 0 | 0 | 0 | 0 | 0 | 0 | 0 | 0 | 0 | 0 | 0 | 0 | 0 | 0 | 0 | 0 | 0 | 0 | 0 | 0 | 0 | 0 | 0 | 0 | 0 | 290625.8608 | 0 | 0 | 0 | 0 | 0 | 0 | 0 | 0 | 0 | 0 | 0 | 0 | 0 | 0 | 524646.6977 | 0 | 0 | 0 | 0 | 0 | 0 | 0 | 0 | 0 | 0 | 0 | 0 | 0 | 0 | 0 | 4472809.5067 | 1358053.1462 | 0 | 0 | 0 | 6101396.639 | 6534689.6857 | 316415.7203 | 6956266.3891 | 1023526.9489 | 739497.4428 | 10994399.8605 | 1025567.532 | 742048.1717 | 10994399.8605 | 1025567.532 | 742048.1717 | 10994399.8605 | 1025567.532 | 742048.1717 | 10994399.8605 | 1025567.532 | 742048.1717 | 10994399.8605 | 1025567.532 | 742048.1717 | 14335662.0932 | 5540292.2618 | 8129515.389 | 8734980.9057 | 2701808.7006 | 60930168.1004 | 7606746.7859 | 2701808.7006 | 60930168.1004 | 7606746.7859 | 2701808.7006 | 60930168.1004 | 7606746.7859 | 2701808.7006 | 60930168.1004 | 7606746.7859 | 2701808.7006 | 60930168.1004 | 7606746.7859 | 2701808.7006 | 60930168.1004 | 7606746.7859 | 2701808.7006 | 60930168.1004 | 7684030.4945
| Water consumption | 349.8025 | 0 | 0 | 0 | 0 | 0 | 0 | 0 | 0 | 0 | 0 | 147.5747 | 151.0535 | 0 | 0 | 0 | 0 | 0 | 151.0535 | 0 | 0 | 0 | 0 | 0 | 0 | 0 | 0 | 0 | 0 | 0 | 43.0252 | 0 | 0 | 0 | 0 | 0 | 0 | 0 | 0 | 0 | 0 | 0 | 0 | 0 | 0 | 0 | 0 | 0 | 0 | 0 | 0 | 0 | 0 | 0 | 0 | 46.7648 | 0 | 0 | 0 | 0 | 0 | 0 | 0 | 0 | 0 | 0 | 0 | 0 | 0 | 0 | 0 | 0 | 0 | 0 | 0 | 0 | 0 | 0 | 0 | 0 | 19.647 | 0 | 0 | 0 | 0 | 0 | 0 | 0 | 0 | 0 | 0 | 0 | 0 | 0 | 0 | 0 | 0 | 0 | 0 | 0 | 0 | 0 | 0 | 0 | 0 | 0 | 0 | 0 | 0 | 0 | 0 | 0 | 0 | 0 | 0 | 0 | 0 | 0 | 0 | 0 | 0 | 6.4403 | 0 | 0 | 0 | 0 | 0 | 0 | 0 | 0 | 0 | 0 | 0 | 0 | 0 | 0 | 11.6262 | 0 | 0 | 0 | 0 | 0 | 0 | 0 | 0 | 0 | 0 | 0 | 0 | 0 | 0 | 0 | 2473.0896 | 1390.182 | 0 | 0 | 0 | 135.2072 | 202.1592 | 22.1495 | 165.8693 | 64.3164 | 37.213 | 265.0184 | 64.3682 | 37.2778 | 265.0184 | 64.3682 | 37.2778 | 265.0184 | 64.3682 | 37.2778 | 265.0184 | 64.3682 | 37.2778 | 265.0184 | 64.3682 | 37.2778 | 414.7038 | 274.1719 | 202.352 | 744.6283 | 59.886 | 1350.3523 | 719.6128 | 59.886 | 1350.3523 | 719.6128 | 59.886 | 1350.3523 | 719.6128 | 59.886 | 1350.3523 | 719.6128 | 59.886 | 1350.3523 | 719.6128 | 59.886 | 1350.3523 | 719.6128 | 59.886 | 1350.3523 | 170.3332
| VOC | 697.5361 | 0 | 0 | 0 | 0 | 0 | 0 | 0 | 0 | 0 | 0 | 296.1867 | 146.9295 | 0 | 0 | 0 | 0 | 0 | 146.9295 | 0 | 0 | 0 | 0 | 0 | 0 | 0 | 0 | 0 | 0 | 0 | 89.861 | 0 | 0 | 0 | 0 | 0 | 0 | 0 | 0 | 0 | 0 | 0 | 0 | 0 | 0 | 0 | 0 | 0 | 0 | 0 | 0 | 0 | 0 | 0 | 0 | 97.6714 | 0 | 0 | 0 | 0 | 0 | 0 | 0 | 0 | 0 | 0 | 0 | 0 | 0 | 0 | 0 | 0 | 0 | 0 | 0 | 0 | 0 | 0 | 0 | 0 | 39.4322 | 0 | 0 | 0 | 0 | 0 | 0 | 0 | 0 | 0 | 0 | 0 | 0 | 0 | 0 | 0 | 0 | 0 | 0 | 0 | 0 | 0 | 0 | 0 | 0 | 0 | 0 | 0 | 0 | 0 | 0 | 0 | 0 | 0 | 0 | 0 | 0 | 0 | 0 | 0 | 0 | 12.9258 | 0 | 0 | 0 | 0 | 0 | 0 | 0 | 0 | 0 | 0 | 0 | 0 | 0 | 0 | 23.3341 | 0 | 0 | 0 | 0 | 0 | 0 | 0 | 0 | 0 | 0 | 0 | 0 | 0 | 0 | 0 | 1054.2319 | 1310.1736 | 0 | 0 | 0 | 271.3648 | 266.1306 | 6.4794 | 310.1932 | 23.1958 | 21.8736 | 488.6606 | 23.4042 | 22.1341 | 488.6606 | 23.4042 | 22.1341 | 488.6606 | 23.4042 | 22.1341 | 488.6606 | 23.4042 | 22.1341 | 488.6606 | 23.4042 | 22.1341 | 598.488 | 226.585 | 351.0117 | 1057.1699 | 120.4104 | 2712.3618 | 1006.7456 | 120.4104 | 2712.3618 | 1006.7456 | 120.4104 | 2712.3618 | 1006.7456 | 120.4104 | 2712.3618 | 1006.7456 | 120.4104 | 2712.3618 | 1006.7456 | 120.4104 | 2712.3618 | 1006.7456 | 120.4104 | 2712.3618 | 342.7293
| CO | 3159.9101 | 0 | 0 | 0 | 0 | 0 | 0 | 0 | 0 | 0 | 0 | 1341.4389 | 179.8626 | 0 | 0 | 0 | 0 | 0 | 179.8626 | 0 | 0 | 0 | 0 | 0 | 0 | 0 | 0 | 0 | 0 | 0 | 461.1156 | 0 | 0 | 0 | 0 | 0 | 0 | 0 | 0 | 0 | 0 | 0 | 0 | 0 | 0 | 0 | 0 | 0 | 0 | 0 | 0 | 0 | 0 | 0 | 0 | 501.1948 | 0 | 0 | 0 | 0 | 0 | 0 | 0 | 0 | 0 | 0 | 0 | 0 | 0 | 0 | 0 | 0 | 0 | 0 | 0 | 0 | 0 | 0 | 0 | 0 | 178.5896 | 0 | 0 | 0 | 0 | 0 | 0 | 0 | 0 | 0 | 0 | 0 | 0 | 0 | 0 | 0 | 0 | 0 | 0 | 0 | 0 | 0 | 0 | 0 | 0 | 0 | 0 | 0 | 0 | 0 | 0 | 0 | 0 | 0 | 0 | 0 | 0 | 0 | 0 | 0 | 0 | 58.5415 | 0 | 0 | 0 | 0 | 0 | 0 | 0 | 0 | 0 | 0 | 0 | 0 | 0 | 0 | 105.6809 | 0 | 0 | 0 | 0 | 0 | 0 | 0 | 0 | 0 | 0 | 0 | 0 | 0 | 0 | 0 | 1557.832 | 1530.3235 | 0 | 0 | 0 | 1229.0195 | 1313.6337 | 42.985 | 1504.1433 | 123.4452 | 110.275 | 2370.4381 | 125.9998 | 113.4683 | 2370.4381 | 125.9998 | 113.4683 | 2370.4381 | 125.9998 | 113.4683 | 2370.4381 | 125.9998 | 113.4683 | 2370.4381 | 125.9998 | 113.4683 | 2924.9446 | 1084.5336 | 1617.4626 | 2449.194 | 548.6989 | 12317.7963 | 2217.4642 | 548.6989 | 12317.7963 | 2217.4642 | 548.6989 | 12317.7963 | 2217.4642 | 548.6989 | 12317.7963 | 2217.4642 | 548.6989 | 12317.7963 | 2217.4642 | 548.6989 | 12317.7963 | 2217.4642 | 548.6989 | 12317.7963 | 1565.5898
| NOx | 6763.2841 | 0 | 0 | 0 | 0 | 0 | 0 | 0 | 0 | 0 | 0 | 2871.6798 | 510.8793 | 0 | 0 | 0 | 0 | 0 | 510.8793 | 0 | 0 | 0 | 0 | 0 | 0 | 0 | 0 | 0 | 0 | 0 | 814.4164 | 0 | 0 | 0 | 0 | 0 | 0 | 0 | 0 | 0 | 0 | 0 | 0 | 0 | 0 | 0 | 0 | 0 | 0 | 0 | 0 | 0 | 0 | 0 | 0 | 885.2015 | 0 | 0 | 0 | 0 | 0 | 0 | 0 | 0 | 0 | 0 | 0 | 0 | 0 | 0 | 0 | 0 | 0 | 0 | 0 | 0 | 0 | 0 | 0 | 0 | 382.3149 | 0 | 0 | 0 | 0 | 0 | 0 | 0 | 0 | 0 | 0 | 0 | 0 | 0 | 0 | 0 | 0 | 0 | 0 | 0 | 0 | 0 | 0 | 0 | 0 | 0 | 0 | 0 | 0 | 0 | 0 | 0 | 0 | 0 | 0 | 0 | 0 | 0 | 0 | 0 | 0 | 125.3225 | 0 | 0 | 0 | 0 | 0 | 0 | 0 | 0 | 0 | 0 | 0 | 0 | 0 | 0 | 226.2359 | 0 | 0 | 0 | 0 | 0 | 0 | 0 | 0 | 0 | 0 | 0 | 0 | 0 | 0 | 0 | 4061.8248 | 4426.0492 | 0 | 0 | 0 | 2631.0184 | 2502.0874 | 57.8743 | 2910.2918 | 231.4155 | 213.2221 | 4585.579 | 231.7449 | 213.6338 | 4585.579 | 231.7449 | 213.6338 | 4585.579 | 231.7449 | 213.6338 | 4585.579 | 231.7449 | 213.6338 | 4585.579 | 231.7449 | 213.6338 | 5637.3331 | 2107.8973 | 3387.8603 | 5814.0903 | 1163.9152 | 26262.6247 | 5328.7252 | 1163.9152 | 26262.6247 | 5328.7252 | 1163.9152 | 26262.6247 | 5328.7252 | 1163.9152 | 26262.6247 | 5328.7252 | 1163.9152 | 26262.6247 | 5328.7252 | 1163.9152 | 26262.6247 | 5328.7252 | 1163.9152 | 26262.6247 | 3308.9094
| PM10 | 479.1883 | 0 | 0 | 0 | 0 | 0 | 0 | 0 | 0 | 0 | 0 | 203.3219 | 35.2897 | 0 | 0 | 0 | 0 | 0 | 35.2897 | 0 | 0 | 0 | 0 | 0 | 0 | 0 | 0 | 0 | 0 | 0 | 57.4886 | 0 | 0 | 0 | 0 | 0 | 0 | 0 | 0 | 0 | 0 | 0 | 0 | 0 | 0 | 0 | 0 | 0 | 0 | 0 | 0 | 0 | 0 | 0 | 0 | 62.4853 | 0 | 0 | 0 | 0 | 0 | 0 | 0 | 0 | 0 | 0 | 0 | 0 | 0 | 0 | 0 | 0 | 0 | 0 | 0 | 0 | 0 | 0 | 0 | 0 | 27.0688 | 0 | 0 | 0 | 0 | 0 | 0 | 0 | 0 | 0 | 0 | 0 | 0 | 0 | 0 | 0 | 0 | 0 | 0 | 0 | 0 | 0 | 0 | 0 | 0 | 0 | 0 | 0 | 0 | 0 | 0 | 0 | 0 | 0 | 0 | 0 | 0 | 0 | 0 | 0 | 0 | 8.8731 | 0 | 0 | 0 | 0 | 0 | 0 | 0 | 0 | 0 | 0 | 0 | 0 | 0 | 0 | 16.0181 | 0 | 0 | 0 | 0 | 0 | 0 | 0 | 0 | 0 | 0 | 0 | 0 | 0 | 0 | 0 | 404.5246 | 304.271 | 0 | 0 | 0 | 186.2825 | 187.4793 | 6.8875 | 207.8619 | 24.1343 | 18.9649 | 328.0609 | 24.1525 | 18.9876 | 328.0609 | 24.1525 | 18.9876 | 328.0609 | 24.1525 | 18.9876 | 328.0609 | 24.1525 | 18.9876 | 328.0609 | 24.1525 | 18.9876 | 416.5128 | 164.7743 | 243.9298 | 394.0253 | 82.3972 | 1859.3503 | 359.6711 | 82.3972 | 1859.3503 | 359.6711 | 82.3972 | 1859.3503 | 359.6711 | 82.3972 | 1859.3503 | 359.6711 | 82.3972 | 1859.3503 | 359.6711 | 82.3972 | 1859.3503 | 359.6711 | 82.3972 | 1859.3503 | 234.2359
| PM2.5 | 461.9249 | 0 | 0 | 0 | 0 | 0 | 0 | 0 | 0 | 0 | 0 | 196.0994 | 29.0158 | 0 | 0 | 0 | 0 | 0 | 29.0158 | 0 | 0 | 0 | 0 | 0 | 0 | 0 | 0 | 0 | 0 | 0 | 55.4111 | 0 | 0 | 0 | 0 | 0 | 0 | 0 | 0 | 0 | 0 | 0 | 0 | 0 | 0 | 0 | 0 | 0 | 0 | 0 | 0 | 0 | 0 | 0 | 0 | 60.2271 | 0 | 0 | 0 | 0 | 0 | 0 | 0 | 0 | 0 | 0 | 0 | 0 | 0 | 0 | 0 | 0 | 0 | 0 | 0 | 0 | 0 | 0 | 0 | 0 | 26.1073 | 0 | 0 | 0 | 0 | 0 | 0 | 0 | 0 | 0 | 0 | 0 | 0 | 0 | 0 | 0 | 0 | 0 | 0 | 0 | 0 | 0 | 0 | 0 | 0 | 0 | 0 | 0 | 0 | 0 | 0 | 0 | 0 | 0 | 0 | 0 | 0 | 0 | 0 | 0 | 0 | 8.5579 | 0 | 0 | 0 | 0 | 0 | 0 | 0 | 0 | 0 | 0 | 0 | 0 | 0 | 0 | 15.4491 | 0 | 0 | 0 | 0 | 0 | 0 | 0 | 0 | 0 | 0 | 0 | 0 | 0 | 0 | 0 | 312.0993 | 247.3422 | 0 | 0 | 0 | 179.6653 | 173.0451 | 4.5877 | 198.8785 | 17.6264 | 15.4646 | 313.4909 | 17.6429 | 15.4852 | 313.4909 | 17.6429 | 15.4852 | 313.4909 | 17.6429 | 15.4852 | 313.4909 | 17.6429 | 15.4852 | 313.4909 | 17.6429 | 15.4852 | 388.5323 | 142.7785 | 232.2499 | 358.5342 | 79.4681 | 1793.2797 | 325.4025 | 79.4681 | 1793.2797 | 325.4025 | 79.4681 | 1793.2797 | 325.4025 | 79.4681 | 1793.2797 | 325.4025 | 79.4681 | 1793.2797 | 325.4025 | 79.4681 | 1793.2797 | 325.4025 | 79.4681 | 1793.2797 | 225.9065
| SOx | 90.5853 | 0 | 0 | 0 | 0 | 0 | 0 | 0 | 0 | 0 | 0 | 36.0768 | 166.2663 | 0 | 0 | 0 | 0 | 0 | 166.2663 | 0 | 0 | 0 | 0 | 0 | 0 | 0 | 0 | 0 | 0 | 0 | 10.529 | 0 | 0 | 0 | 0 | 0 | 0 | 0 | 0 | 0 | 0 | 0 | 0 | 0 | 0 | 0 | 0 | 0 | 0 | 0 | 0 | 0 | 0 | 0 | 0 | 11.4441 | 0 | 0 | 0 | 0 | 0 | 0 | 0 | 0 | 0 | 0 | 0 | 0 | 0 | 0 | 0 | 0 | 0 | 0 | 0 | 0 | 0 | 0 | 0 | 0 | 4.803 | 0 | 0 | 0 | 0 | 0 | 0 | 0 | 0 | 0 | 0 | 0 | 0 | 0 | 0 | 0 | 0 | 0 | 0 | 0 | 0 | 0 | 0 | 0 | 0 | 0 | 0 | 0 | 0 | 0 | 0 | 0 | 0 | 0 | 0 | 0 | 0 | 0 | 0 | 0 | 0 | 1.5744 | 0 | 0 | 0 | 0 | 0 | 0 | 0 | 0 | 0 | 0 | 0 | 0 | 0 | 0 | 2.8422 | 0 | 0 | 0 | 0 | 0 | 0 | 0 | 0 | 0 | 0 | 0 | 0 | 0 | 0 | 0 | 2857.9171 | 1506.4171 | 0 | 0 | 0 | 33.0534 | 211.374 | 48.4813 | 72.867 | 134.394 | 68.4332 | 124.0319 | 134.407 | 68.4494 | 124.0319 | 134.407 | 68.4494 | 124.0319 | 134.407 | 68.4494 | 124.0319 | 134.407 | 68.4494 | 124.0319 | 134.407 | 68.4494 | 375.9554 | 129.402 | 112.5424 | 665.0717 | 14.6407 | 330.1199 | 658.9556 | 14.6407 | 330.1199 | 658.9556 | 14.6407 | 330.1199 | 658.9556 | 14.6407 | 330.1199 | 658.9556 | 14.6407 | 330.1199 | 658.9556 | 14.6407 | 330.1199 | 658.9556 | 14.6407 | 330.1199 | 41.6431
| BC | 345.3314 | 0 | 0 | 0 | 0 | 0 | 0 | 0 | 0 | 0 | 0 | 146.7331 | 2.8938 | 0 | 0 | 0 | 0 | 0 | 2.8938 | 0 | 0 | 0 | 0 | 0 | 0 | 0 | 0 | 0 | 0 | 0 | 41.1063 | 0 | 0 | 0 | 0 | 0 | 0 | 0 | 0 | 0 | 0 | 0 | 0 | 0 | 0 | 0 | 0 | 0 | 0 | 0 | 0 | 0 | 0 | 0 | 0 | 44.6791 | 0 | 0 | 0 | 0 | 0 | 0 | 0 | 0 | 0 | 0 | 0 | 0 | 0 | 0 | 0 | 0 | 0 | 0 | 0 | 0 | 0 | 0 | 0 | 0 | 19.535 | 0 | 0 | 0 | 0 | 0 | 0 | 0 | 0 | 0 | 0 | 0 | 0 | 0 | 0 | 0 | 0 | 0 | 0 | 0 | 0 | 0 | 0 | 0 | 0 | 0 | 0 | 0 | 0 | 0 | 0 | 0 | 0 | 0 | 0 | 0 | 0 | 0 | 0 | 0 | 0 | 6.4036 | 0 | 0 | 0 | 0 | 0 | 0 | 0 | 0 | 0 | 0 | 0 | 0 | 0 | 0 | 11.5599 | 0 | 0 | 0 | 0 | 0 | 0 | 0 | 0 | 0 | 0 | 0 | 0 | 0 | 0 | 0 | 21.986 | 12.9492 | 0 | 0 | 0 | 134.4361 | 119.0696 | 0.76934 | 146.2303 | 5.9757 | 7.9516 | 230.0003 | 5.9774 | 7.9538 | 230.0003 | 5.9774 | 7.9538 | 230.0003 | 5.9774 | 7.9538 | 230.0003 | 5.9774 | 7.9538 | 230.0003 | 5.9774 | 7.9538 | 272.9063 | 99.9842 | 169.8314 | 185.2585 | 59.4407 | 1341.6178 | 160.4895 | 59.4407 | 1341.6178 | 160.4895 | 59.4407 | 1341.6178 | 160.4895 | 59.4407 | 1341.6178 | 160.4895 | 59.4407 | 1341.6178 | 160.4895 | 59.4407 | 1341.6178 | 160.4895 | 59.4407 | 1341.6178 | 168.9488
| OC | 98.3863 | 0 | 0 | 0 | 0 | 0 | 0 | 0 | 0 | 0 | 0 | 41.7713 | 3.826 | 0 | 0 | 0 | 0 | 0 | 3.826 | 0 | 0 | 0 | 0 | 0 | 0 | 0 | 0 | 0 | 0 | 0 | 12.0838 | 0 | 0 | 0 | 0 | 0 | 0 | 0 | 0 | 0 | 0 | 0 | 0 | 0 | 0 | 0 | 0 | 0 | 0 | 0 | 0 | 0 | 0 | 0 | 0 | 13.1341 | 0 | 0 | 0 | 0 | 0 | 0 | 0 | 0 | 0 | 0 | 0 | 0 | 0 | 0 | 0 | 0 | 0 | 0 | 0 | 0 | 0 | 0 | 0 | 0 | 5.5611 | 0 | 0 | 0 | 0 | 0 | 0 | 0 | 0 | 0 | 0 | 0 | 0 | 0 | 0 | 0 | 0 | 0 | 0 | 0 | 0 | 0 | 0 | 0 | 0 | 0 | 0 | 0 | 0 | 0 | 0 | 0 | 0 | 0 | 0 | 0 | 0 | 0 | 0 | 0 | 0 | 1.8229 | 0 | 0 | 0 | 0 | 0 | 0 | 0 | 0 | 0 | 0 | 0 | 0 | 0 | 0 | 3.2908 | 0 | 0 | 0 | 0 | 0 | 0 | 0 | 0 | 0 | 0 | 0 | 0 | 0 | 0 | 0 | 43.7428 | 32.1335 | 0 | 0 | 0 | 38.2707 | 37.0232 | 0.94147 | 42.7981 | 3.5565 | 3.2055 | 67.446 | 3.5684 | 3.2204 | 67.446 | 3.5684 | 3.2204 | 67.446 | 3.5684 | 3.2204 | 67.446 | 3.5684 | 3.2204 | 67.446 | 3.5684 | 3.2204 | 83.1942 | 30.2906 | 49.4595 | 66.0777 | 16.945 | 382.1613 | 59.0029 | 16.945 | 382.1613 | 59.0029 | 16.945 | 382.1613 | 59.0029 | 16.945 | 382.1613 | 59.0029 | 16.945 | 382.1613 | 59.0029 | 16.945 | 382.1613 | 59.0029 | 16.945 | 382.1613 | 48.1898
| CH4 | 1709.562 | 0 | 0 | 0 | 0 | 0 | 0 | 0 | 0 | 0 | 0 | 722.6414 | 620.541 | 0 | 0 | 0 | 0 | 0 | 620.541 | 0 | 0 | 0 | 0 | 0 | 0 | 0 | 0 | 0 | 0 | 0 | 210.0644 | 0 | 0 | 0 | 0 | 0 | 0 | 0 | 0 | 0 | 0 | 0 | 0 | 0 | 0 | 0 | 0 | 0 | 0 | 0 | 0 | 0 | 0 | 0 | 0 | 228.3222 | 0 | 0 | 0 | 0 | 0 | 0 | 0 | 0 | 0 | 0 | 0 | 0 | 0 | 0 | 0 | 0 | 0 | 0 | 0 | 0 | 0 | 0 | 0 | 0 | 96.2073 | 0 | 0 | 0 | 0 | 0 | 0 | 0 | 0 | 0 | 0 | 0 | 0 | 0 | 0 | 0 | 0 | 0 | 0 | 0 | 0 | 0 | 0 | 0 | 0 | 0 | 0 | 0 | 0 | 0 | 0 | 0 | 0 | 0 | 0 | 0 | 0 | 0 | 0 | 0 | 0 | 31.5367 | 0 | 0 | 0 | 0 | 0 | 0 | 0 | 0 | 0 | 0 | 0 | 0 | 0 | 0 | 56.9309 | 0 | 0 | 0 | 0 | 0 | 0 | 0 | 0 | 0 | 0 | 0 | 0 | 0 | 0 | 0 | 5107.9038 | 5618.7056 | 0 | 0 | 0 | 662.0804 | 881.7887 | 79.9755 | 789.8403 | 236.6679 | 143.0633 | 1256.9805 | 236.9031 | 143.3574 | 1256.9805 | 236.9031 | 143.3574 | 1256.9805 | 236.9031 | 143.3574 | 1256.9805 | 236.9031 | 143.3574 | 1256.9805 | 236.9031 | 143.3574 | 1847.6566 | 694.9827 | 949.0663 | 3828.4421 | 293.21 | 6611.998 | 3705.9853 | 293.21 | 6611.998 | 3705.9853 | 293.21 | 6611.998 | 3705.9853 | 293.21 | 6611.998 | 3705.9853 | 293.21 | 6611.998 | 3705.9853 | 293.21 | 6611.998 | 3705.9853 | 293.21 | 6611.998 | 833.9314
| N2O | 34.0046 | 0 | 0 | 0 | 0 | 0 | 0 | 0 | 0 | 0 | 0 | 14.409 | 532.1308 | 0 | 0 | 0 | 0 | 0 | 532.1308 | 0 | 0 | 0 | 0 | 0 | 0 | 0 | 0 | 0 | 0 | 0 | 4.1755 | 0 | 0 | 0 | 0 | 0 | 0 | 0 | 0 | 0 | 0 | 0 | 0 | 0 | 0 | 0 | 0 | 0 | 0 | 0 | 0 | 0 | 0 | 0 | 0 | 4.5384 | 0 | 0 | 0 | 0 | 0 | 0 | 0 | 0 | 0 | 0 | 0 | 0 | 0 | 0 | 0 | 0 | 0 | 0 | 0 | 0 | 0 | 0 | 0 | 0 | 1.9183 | 0 | 0 | 0 | 0 | 0 | 0 | 0 | 0 | 0 | 0 | 0 | 0 | 0 | 0 | 0 | 0 | 0 | 0 | 0 | 0 | 0 | 0 | 0 | 0 | 0 | 0 | 0 | 0 | 0 | 0 | 0 | 0 | 0 | 0 | 0 | 0 | 0 | 0 | 0 | 0 | 0.62882 | 0 | 0 | 0 | 0 | 0 | 0 | 0 | 0 | 0 | 0 | 0 | 0 | 0 | 0 | 1.1352 | 0 | 0 | 0 | 0 | 0 | 0 | 0 | 0 | 0 | 0 | 0 | 0 | 0 | 0 | 0 | 3127.3317 | 4840.0246 | 0 | 0 | 0 | 13.2015 | 14.8983 | 0.88733 | 15.197 | 2.7745 | 1.8799 | 24.0575 | 2.7788 | 1.8852 | 24.0575 | 2.7788 | 1.8852 | 24.0575 | 2.7788 | 1.8852 | 24.0575 | 2.7788 | 1.8852 | 24.0575 | 2.7788 | 1.8852 | 32.3013 | 11.7187 | 17.886 | 2661.8485 | 5.8456 | 131.8313 | 2659.4075 | 5.8456 | 131.8313 | 2659.4075 | 5.8456 | 131.8313 | 2659.4075 | 5.8456 | 131.8313 | 2659.4075 | 5.8456 | 131.8313 | 2659.4075 | 5.8456 | 131.8313 | 2659.4075 | 5.8456 | 131.8313 | 16.6249
| CO2 | 1367198.31 | 0 | 0 | 0 | 0 | 0 | 0 | 0 | 0 | 0 | 0 | 578824.3501 | 74758.9516 | 0 | 0 | 0 | 0 | 0 | 74758.9516 | 0 | 0 | 0 | 0 | 0 | 0 | 0 | 0 | 0 | 0 | 0 | 167787.2556 | 0 | 0 | 0 | 0 | 0 | 0 | 0 | 0 | 0 | 0 | 0 | 0 | 0 | 0 | 0 | 0 | 0 | 0 | 0 | 0 | 0 | 0 | 0 | 0 | 182370.5825 | 0 | 0 | 0 | 0 | 0 | 0 | 0 | 0 | 0 | 0 | 0 | 0 | 0 | 0 | 0 | 0 | 0 | 0 | 0 | 0 | 0 | 0 | 0 | 0 | 77060.5277 | 0 | 0 | 0 | 0 | 0 | 0 | 0 | 0 | 0 | 0 | 0 | 0 | 0 | 0 | 0 | 0 | 0 | 0 | 0 | 0 | 0 | 0 | 0 | 0 | 0 | 0 | 0 | 0 | 0 | 0 | 0 | 0 | 0 | 0 | 0 | 0 | 0 | 0 | 0 | 0 | 25260.3681 | 0 | 0 | 0 | 0 | 0 | 0 | 0 | 0 | 0 | 0 | 0 | 0 | 0 | 0 | 45600.7895 | 0 | 0 | 0 | 0 | 0 | 0 | 0 | 0 | 0 | 0 | 0 | 0 | 0 | 0 | 0 | 2703295.2374 | 651637.3832 | 0 | 0 | 0 | 530315.9346 | 637177.9206 | 45874.0574 | 618236.1647 | 139623.3005 | 89601.9788 | 980611.8776 | 139797.7372 | 89820.0247 | 980611.8776 | 139797.7372 | 89820.0247 | 980611.8776 | 139797.7372 | 89820.0247 | 980611.8776 | 139797.7372 | 89820.0247 | 980611.8776 | 139797.7372 | 89820.0247 | 1362905.5326 | 4258761.0662 | 733486.9285 | 1024554.1581 | 234827.3849 | 5295815.1421 | 926497.3724 | 234827.3849 | 5295815.1421 | 926497.3724 | 234827.3849 | 5295815.1421 | 926497.3724 | 234827.3849 | 5295815.1421 | 926497.3724 | 234827.3849 | 5295815.1421 | 926497.3724 | 234827.3849 | 5295815.1421 | 926497.3724 | 234827.3849 | 5295815.1421 | 667849.6833
Urban
| VOC | 41.5938 | 0 | 0 | 0 | 0 | 0 | 0 | 0 | 0 | 0 | 0 | 17.6354 | 1.2721 | 0 | 0 | 0 | 0 | 0 | 1.2721 | 0 | 0 | 0 | 0 | 0 | 0 | 0 | 0 | 0 | 0 | 0 | 5.9546 | 0 | 0 | 0 | 0 | 0 | 0 | 0 | 0 | 0 | 0 | 0 | 0 | 0 | 0 | 0 | 0 | 0 | 0 | 0 | 0 | 0 | 0 | 0 | 0 | 6.4722 | 0 | 0 | 0 | 0 | 0 | 0 | 0 | 0 | 0 | 0 | 0 | 0 | 0 | 0 | 0 | 0 | 0 | 0 | 0 | 0 | 0 | 0 | 0 | 0 | 2.3478 | 0 | 0 | 0 | 0 | 0 | 0 | 0 | 0 | 0 | 0 | 0 | 0 | 0 | 0 | 0 | 0 | 0 | 0 | 0 | 0 | 0 | 0 | 0 | 0 | 0 | 0 | 0 | 0 | 0 | 0 | 0 | 0 | 0 | 0 | 0 | 0 | 0 | 0 | 0 | 0 | 0.76962 | 0 | 0 | 0 | 0 | 0 | 0 | 0 | 0 | 0 | 0 | 0 | 0 | 0 | 0 | 1.3893 | 0 | 0 | 0 | 0 | 0 | 0 | 0 | 0 | 0 | 0 | 0 | 0 | 0 | 0 | 0 | 18.6415 | 10.4266 | 0 | 0 | 0 | 16.1574 | 18.7562 | 0.98915 | 19.9156 | 2.8295 | 2.0491 | 31.4712 | 2.8599 | 2.087 | 31.4712 | 2.8599 | 2.087 | 31.4712 | 2.8599 | 2.087 | 31.4712 | 2.8599 | 2.087 | 31.4712 | 2.8599 | 2.087 | 40.9034 | 15.2644 | 21.8698 | 26.697 | 7.2069 | 161.8709 | 23.6572 | 7.2069 | 161.8709 | 23.6572 | 7.2069 | 161.8709 | 23.6572 | 7.2069 | 161.8709 | 23.6572 | 7.2069 | 161.8709 | 23.6572 | 7.2069 | 161.8709 | 23.6572 | 7.2069 | 161.8709 | 20.5557
| CO | 28.8162 | 0 | 0 | 0 | 0 | 0 | 0 | 0 | 0 | 0 | 0 | 12.1564 | 4.1295 | 0 | 0 | 0 | 0 | 0 | 4.1295 | 0 | 0 | 0 | 0 | 0 | 0 | 0 | 0 | 0 | 0 | 0 | 3.5856 | 0 | 0 | 0 | 0 | 0 | 0 | 0 | 0 | 0 | 0 | 0 | 0 | 0 | 0 | 0 | 0 | 0 | 0 | 0 | 0 | 0 | 0 | 0 | 0 | 3.8972 | 0 | 0 | 0 | 0 | 0 | 0 | 0 | 0 | 0 | 0 | 0 | 0 | 0 | 0 | 0 | 0 | 0 | 0 | 0 | 0 | 0 | 0 | 0 | 0 | 1.6184 | 0 | 0 | 0 | 0 | 0 | 0 | 0 | 0 | 0 | 0 | 0 | 0 | 0 | 0 | 0 | 0 | 0 | 0 | 0 | 0 | 0 | 0 | 0 | 0 | 0 | 0 | 0 | 0 | 0 | 0 | 0 | 0 | 0 | 0 | 0 | 0 | 0 | 0 | 0 | 0 | 0.53052 | 0 | 0 | 0 | 0 | 0 | 0 | 0 | 0 | 0 | 0 | 0 | 0 | 0 | 0 | 0.9577 | 0 | 0 | 0 | 0 | 0 | 0 | 0 | 0 | 0 | 0 | 0 | 0 | 0 | 0 | 0 | 53.7074 | 38.3335 | 0 | 0 | 0 | 11.1376 | 16.7605 | 1.8414 | 13.7441 | 5.3299 | 3.0829 | 21.9599 | 5.3354 | 3.0898 | 21.9599 | 5.3354 | 3.0898 | 21.9599 | 5.3354 | 3.0898 | 21.9599 | 5.3354 | 3.0898 | 21.9599 | 5.3354 | 3.0898 | 34.3661 | 12.6699 | 16.6993 | 33.2563 | 4.9356 | 111.2602 | 31.193 | 4.9356 | 111.2602 | 31.193 | 4.9356 | 111.2602 | 31.193 | 4.9356 | 111.2602 | 31.193 | 4.9356 | 111.2602 | 31.193 | 4.9356 | 111.2602 | 31.193 | 4.9356 | 111.2602 | 14.0413
| NOx | 44.4171 | 0 | 0 | 0 | 0 | 0 | 0 | 0 | 0 | 0 | 0 | 18.7105 | 9.3247 | 0 | 0 | 0 | 0 | 0 | 9.3247 | 0 | 0 | 0 | 0 | 0 | 0 | 0 | 0 | 0 | 0 | 0 | 5.5178 | 0 | 0 | 0 | 0 | 0 | 0 | 0 | 0 | 0 | 0 | 0 | 0 | 0 | 0 | 0 | 0 | 0 | 0 | 0 | 0 | 0 | 0 | 0 | 0 | 5.9974 | 0 | 0 | 0 | 0 | 0 | 0 | 0 | 0 | 0 | 0 | 0 | 0 | 0 | 0 | 0 | 0 | 0 | 0 | 0 | 0 | 0 | 0 | 0 | 0 | 2.491 | 0 | 0 | 0 | 0 | 0 | 0 | 0 | 0 | 0 | 0 | 0 | 0 | 0 | 0 | 0 | 0 | 0 | 0 | 0 | 0 | 0 | 0 | 0 | 0 | 0 | 0 | 0 | 0 | 0 | 0 | 0 | 0 | 0 | 0 | 0 | 0 | 0 | 0 | 0 | 0 | 0.81654 | 0 | 0 | 0 | 0 | 0 | 0 | 0 | 0 | 0 | 0 | 0 | 0 | 0 | 0 | 1.474 | 0 | 0 | 0 | 0 | 0 | 0 | 0 | 0 | 0 | 0 | 0 | 0 | 0 | 0 | 0 | 125.129 | 87.6749 | 0 | 0 | 0 | 17.1424 | 27.875 | 3.3854 | 21.5661 | 9.7224 | 5.5044 | 34.555 | 9.7309 | 5.515 | 34.555 | 9.7309 | 5.515 | 34.555 | 9.7309 | 5.515 | 34.555 | 9.7309 | 5.515 | 34.555 | 9.7309 | 5.515 | 56.4058 | 20.615 | 26.5097 | 63.5323 | 7.5966 | 171.2451 | 60.3568 | 7.5966 | 171.2451 | 60.3568 | 7.5966 | 171.2451 | 60.3568 | 7.5966 | 171.2451 | 60.3568 | 7.5966 | 171.2451 | 60.3568 | 7.5966 | 171.2451 | 60.3568 | 7.5966 | 171.2451 | 21.6114
| PM10 | 7.5729 | 0 | 0 | 0 | 0 | 0 | 0 | 0 | 0 | 0 | 0 | 3.1996 | 0.59673 | 0 | 0 | 0 | 0 | 0 | 0.59673 | 0 | 0 | 0 | 0 | 0 | 0 | 0 | 0 | 0 | 0 | 0 | 0.95373 | 0 | 0 | 0 | 0 | 0 | 0 | 0 | 0 | 0 | 0 | 0 | 0 | 0 | 0 | 0 | 0 | 0 | 0 | 0 | 0 | 0 | 0 | 0 | 0 | 1.0366 | 0 | 0 | 0 | 0 | 0 | 0 | 0 | 0 | 0 | 0 | 0 | 0 | 0 | 0 | 0 | 0 | 0 | 0 | 0 | 0 | 0 | 0 | 0 | 0 | 0.42597 | 0 | 0 | 0 | 0 | 0 | 0 | 0 | 0 | 0 | 0 | 0 | 0 | 0 | 0 | 0 | 0 | 0 | 0 | 0 | 0 | 0 | 0 | 0 | 0 | 0 | 0 | 0 | 0 | 0 | 0 | 0 | 0 | 0 | 0 | 0 | 0 | 0 | 0 | 0 | 0 | 0.13963 | 0 | 0 | 0 | 0 | 0 | 0 | 0 | 0 | 0 | 0 | 0 | 0 | 0 | 0 | 0.25207 | 0 | 0 | 0 | 0 | 0 | 0 | 0 | 0 | 0 | 0 | 0 | 0 | 0 | 0 | 0 | 10.2458 | 5.5949 | 0 | 0 | 0 | 2.9314 | 4.0575 | 0.3881 | 3.5615 | 1.1332 | 0.67696 | 5.6727 | 1.1349 | 0.67914 | 5.6727 | 1.1349 | 0.67914 | 5.6727 | 1.1349 | 0.67914 | 5.6727 | 1.1349 | 0.67914 | 5.6727 | 1.1349 | 0.67914 | 8.4531 | 3.1453 | 4.2553 | 6.3365 | 1.2997 | 29.2898 | 5.7928 | 1.2997 | 29.2898 | 5.7928 | 1.2997 | 29.2898 | 5.7928 | 1.2997 | 29.2898 | 5.7928 | 1.2997 | 29.2898 | 5.7928 | 1.2997 | 29.2898 | 5.7928 | 1.2997 | 29.2898 | 3.6981
| PM2.5 | 6.504 | 0 | 0 | 0 | 0 | 0 | 0 | 0 | 0 | 0 | 0 | 2.7482 | 0.52237 | 0 | 0 | 0 | 0 | 0 | 0.52237 | 0 | 0 | 0 | 0 | 0 | 0 | 0 | 0 | 0 | 0 | 0 | 0.81988 | 0 | 0 | 0 | 0 | 0 | 0 | 0 | 0 | 0 | 0 | 0 | 0 | 0 | 0 | 0 | 0 | 0 | 0 | 0 | 0 | 0 | 0 | 0 | 0 | 0.89114 | 0 | 0 | 0 | 0 | 0 | 0 | 0 | 0 | 0 | 0 | 0 | 0 | 0 | 0 | 0 | 0 | 0 | 0 | 0 | 0 | 0 | 0 | 0 | 0 | 0.36588 | 0 | 0 | 0 | 0 | 0 | 0 | 0 | 0 | 0 | 0 | 0 | 0 | 0 | 0 | 0 | 0 | 0 | 0 | 0 | 0 | 0 | 0 | 0 | 0 | 0 | 0 | 0 | 0 | 0 | 0 | 0 | 0 | 0 | 0 | 0 | 0 | 0 | 0 | 0 | 0 | 0.11994 | 0 | 0 | 0 | 0 | 0 | 0 | 0 | 0 | 0 | 0 | 0 | 0 | 0 | 0 | 0.21651 | 0 | 0 | 0 | 0 | 0 | 0 | 0 | 0 | 0 | 0 | 0 | 0 | 0 | 0 | 0 | 8.8474 | 4.8871 | 0 | 0 | 0 | 2.5179 | 3.4642 | 0.32763 | 3.0559 | 0.9573 | 0.57348 | 4.8664 | 0.95882 | 0.57538 | 4.8664 | 0.95882 | 0.57538 | 4.8664 | 0.95882 | 0.57538 | 4.8664 | 0.95882 | 0.57538 | 4.8664 | 0.95882 | 0.57538 | 7.2258 | 2.6904 | 3.6467 | 5.4844 | 1.1164 | 25.1588 | 5.0174 | 1.1164 | 25.1588 | 5.0174 | 1.1164 | 25.1588 | 5.0174 | 1.1164 | 25.1588 | 5.0174 | 1.1164 | 25.1588 | 5.0174 | 1.1164 | 25.1588 | 5.0174 | 1.1164 | 25.1588 | 3.1767
| SOx | 16.7704 | 0 | 0 | 0 | 0 | 0 | 0 | 0 | 0 | 0 | 0 | 6.9988 | 4.2418 | 0 | 0 | 0 | 0 | 0 | 4.2418 | 0 | 0 | 0 | 0 | 0 | 0 | 0 | 0 | 0 | 0 | 0 | 2.0663 | 0 | 0 | 0 | 0 | 0 | 0 | 0 | 0 | 0 | 0 | 0 | 0 | 0 | 0 | 0 | 0 | 0 | 0 | 0 | 0 | 0 | 0 | 0 | 0 | 2.2459 | 0 | 0 | 0 | 0 | 0 | 0 | 0 | 0 | 0 | 0 | 0 | 0 | 0 | 0 | 0 | 0 | 0 | 0 | 0 | 0 | 0 | 0 | 0 | 0 | 0.93176 | 0 | 0 | 0 | 0 | 0 | 0 | 0 | 0 | 0 | 0 | 0 | 0 | 0 | 0 | 0 | 0 | 0 | 0 | 0 | 0 | 0 | 0 | 0 | 0 | 0 | 0 | 0 | 0 | 0 | 0 | 0 | 0 | 0 | 0 | 0 | 0 | 0 | 0 | 0 | 0 | 0.30543 | 0 | 0 | 0 | 0 | 0 | 0 | 0 | 0 | 0 | 0 | 0 | 0 | 0 | 0 | 0.55137 | 0 | 0 | 0 | 0 | 0 | 0 | 0 | 0 | 0 | 0 | 0 | 0 | 0 | 0 | 0 | 74.1518 | 41.5856 | 0 | 0 | 0 | 6.4122 | 15.4255 | 2.5906 | 9.0639 | 7.285 | 3.8832 | 14.7522 | 7.2883 | 3.8872 | 14.7522 | 7.2883 | 3.8872 | 14.7522 | 7.2883 | 3.8872 | 14.7522 | 7.2883 | 3.8872 | 14.7522 | 7.2883 | 3.8872 | 29.5464 | 10.3773 | 11.8558 | 26.361 | 2.8417 | 64.0567 | 25.173 | 2.8417 | 64.0567 | 25.173 | 2.8417 | 64.0567 | 25.173 | 2.8417 | 64.0567 | 25.173 | 2.8417 | 64.0567 | 25.173 | 2.8417 | 64.0567 | 25.173 | 2.8417 | 64.0567 | 8.0845
| BC | 0.81781 | 0 | 0 | 0 | 0 | 0 | 0 | 0 | 0 | 0 | 0 | 0.34639 | 0.063115 | 0 | 0 | 0 | 0 | 0 | 0.063115 | 0 | 0 | 0 | 0 | 0 | 0 | 0 | 0 | 0 | 0 | 0 | 0.10271 | 0 | 0 | 0 | 0 | 0 | 0 | 0 | 0 | 0 | 0 | 0 | 0 | 0 | 0 | 0 | 0 | 0 | 0 | 0 | 0 | 0 | 0 | 0 | 0 | 0.11164 | 0 | 0 | 0 | 0 | 0 | 0 | 0 | 0 | 0 | 0 | 0 | 0 | 0 | 0 | 0 | 0 | 0 | 0 | 0 | 0 | 0 | 0 | 0 | 0 | 0.046116 | 0 | 0 | 0 | 0 | 0 | 0 | 0 | 0 | 0 | 0 | 0 | 0 | 0 | 0 | 0 | 0 | 0 | 0 | 0 | 0 | 0 | 0 | 0 | 0 | 0 | 0 | 0 | 0 | 0 | 0 | 0 | 0 | 0 | 0 | 0 | 0 | 0 | 0 | 0 | 0 | 0.015117 | 0 | 0 | 0 | 0 | 0 | 0 | 0 | 0 | 0 | 0 | 0 | 0 | 0 | 0 | 0.027289 | 0 | 0 | 0 | 0 | 0 | 0 | 0 | 0 | 0 | 0 | 0 | 0 | 0 | 0 | 0 | 0.89014 | 0.57393 | 0 | 0 | 0 | 0.31736 | 0.3727 | 0.02452 | 0.37157 | 0.074658 | 0.049258 | 0.5887 | 0.074831 | 0.049474 | 0.5887 | 0.074831 | 0.049474 | 0.5887 | 0.074831 | 0.049474 | 0.5887 | 0.074831 | 0.049474 | 0.5887 | 0.074831 | 0.049474 | 0.80235 | 0.30509 | 0.43498 | 0.68277 | 0.14067 | 3.1707 | 0.62395 | 0.14067 | 3.1707 | 0.62395 | 0.14067 | 3.1707 | 0.62395 | 0.14067 | 3.1707 | 0.62395 | 0.14067 | 3.1707 | 0.62395 | 0.14067 | 3.1707 | 0.62395 | 0.14067 | 3.1707 | 0.40024
| OC | 1.156 | 0 | 0 | 0 | 0 | 0 | 0 | 0 | 0 | 0 | 0 | 0.48771 | 0.17427 | 0 | 0 | 0 | 0 | 0 | 0.17427 | 0 | 0 | 0 | 0 | 0 | 0 | 0 | 0 | 0 | 0 | 0 | 0.14419 | 0 | 0 | 0 | 0 | 0 | 0 | 0 | 0 | 0 | 0 | 0 | 0 | 0 | 0 | 0 | 0 | 0 | 0 | 0 | 0 | 0 | 0 | 0 | 0 | 0.15672 | 0 | 0 | 0 | 0 | 0 | 0 | 0 | 0 | 0 | 0 | 0 | 0 | 0 | 0 | 0 | 0 | 0 | 0 | 0 | 0 | 0 | 0 | 0 | 0 | 0.06493 | 0 | 0 | 0 | 0 | 0 | 0 | 0 | 0 | 0 | 0 | 0 | 0 | 0 | 0 | 0 | 0 | 0 | 0 | 0 | 0 | 0 | 0 | 0 | 0 | 0 | 0 | 0 | 0 | 0 | 0 | 0 | 0 | 0 | 0 | 0 | 0 | 0 | 0 | 0 | 0 | 0.021284 | 0 | 0 | 0 | 0 | 0 | 0 | 0 | 0 | 0 | 0 | 0 | 0 | 0 | 0 | 0.038423 | 0 | 0 | 0 | 0 | 0 | 0 | 0 | 0 | 0 | 0 | 0 | 0 | 0 | 0 | 0 | 2.6257 | 1.6498 | 0 | 0 | 0 | 0.44684 | 0.67026 | 0.07321 | 0.55147 | 0.21187 | 0.12272 | 0.88097 | 0.2121 | 0.123 | 0.88097 | 0.2121 | 0.123 | 0.88097 | 0.2121 | 0.123 | 0.88097 | 0.2121 | 0.123 | 0.88097 | 0.2121 | 0.123 | 1.3753 | 0.50731 | 0.66904 | 1.3264 | 0.19804 | 4.4639 | 1.2436 | 0.19804 | 4.4639 | 1.2436 | 0.19804 | 4.4639 | 1.2436 | 0.19804 | 4.4639 | 1.2436 | 0.19804 | 4.4639 | 1.2436 | 0.19804 | 4.4639 | 1.2436 | 0.19804 | 4.4639 | 0.56342
| Logistics (Btu,gram,gallon/ha) | Pine 1: Pine; Douglas-Fir 1: Douglas-Fir; Spruce/Fir 1: Spruce/Fir; Eucalyptus 1: Eucalyptus; Poplar 1: Poplar; Willow 1: Willow
| Year | 1 | 2 | 3 | 4 | 5 | 6 | 7 | 8 | 9 | 10 | 11 | 12 | 13 | 14 | 15 | 16 | 17 | 18 | 19 | 20 | 21 | 22 | 23 | 24 | 25 | 26 | 27 | 28 | 29 | 30 | 1 | 2 | 3 | 4 | 5 | 6 | 7 | 8 | 9 | 10 | 11 | 12 | 13 | 14 | 15 | 16 | 17 | 18 | 19 | 20 | 21 | 22 | 23 | 24 | 25 | 26 | 27 | 28 | 29 | 30 | 31 | 32 | 33 | 34 | 35 | 36 | 37 | 38 | 39 | 40 | 41 | 42 | 43 | 44 | 45 | 46 | 47 | 48 | 49 | 50 | 1 | 2 | 3 | 4 | 5 | 6 | 7 | 8 | 9 | 10 | 11 | 12 | 13 | 14 | 15 | 16 | 17 | 18 | 19 | 20 | 21 | 22 | 23 | 24 | 25 | 26 | 27 | 28 | 29 | 30 | 31 | 32 | 33 | 34 | 35 | 36 | 37 | 38 | 39 | 40 | 41 | 42 | 43 | 44 | 45 | 46 | 47 | 48 | 49 | 50 | 51 | 52 | 53 | 54 | 55 | 56 | 57 | 58 | 59 | 60 | 61 | 62 | 63 | 64 | 65 | 66 | 67 | 68 | 69 | 70 | 71 | 72 | 1 | 2 | 3 | 4 | 5 | 6 | 1 | 2 | 3 | 4 | 5 | 6 | 7 | 8 | 9 | 10 | 11 | 12 | 13 | 14 | 15 | 16 | 17 | 18 | 19 | 20 | 21 | 1 | 2 | 3 | 4 | 5 | 6 | 7 | 8 | 9 | 10 | 11 | 12 | 13 | 14 | 15 | 16 | 17 | 18 | 19 | 20 | 21 | 22 | 23 | 24
| Total energy | 1700602.7112 | 0 | 0 | 0 | 0 | 0 | 0 | 0 | 0 | 0 | 0 | 1111824.2599 | 0 | 0 | 0 | 0 | 0 | 0 | 0 | 0 | 0 | 0 | 0 | 0 | 0 | 0 | 0 | 0 | 0 | 0 | 1171781.0755 | 0 | 0 | 0 | 0 | 0 | 0 | 0 | 0 | 0 | 0 | 0 | 0 | 0 | 0 | 0 | 0 | 0 | 0 | 0 | 0 | 0 | 0 | 0 | 0 | 1273626.4443 | 0 | 0 | 0 | 0 | 0 | 0 | 0 | 0 | 0 | 0 | 0 | 0 | 0 | 0 | 0 | 0 | 0 | 0 | 0 | 0 | 0 | 0 | 0 | 0 | 1378417.922 | 0 | 0 | 0 | 0 | 0 | 0 | 0 | 0 | 0 | 0 | 0 | 0 | 0 | 0 | 0 | 0 | 0 | 0 | 0 | 0 | 0 | 0 | 0 | 0 | 0 | 0 | 0 | 0 | 0 | 0 | 0 | 0 | 0 | 0 | 0 | 0 | 0 | 0 | 0 | 0 | 451844.0909 | 0 | 0 | 0 | 0 | 0 | 0 | 0 | 0 | 0 | 0 | 0 | 0 | 0 | 0 | 815682.7802 | 0 | 0 | 0 | 0 | 0 | 0 | 0 | 0 | 0 | 0 | 0 | 0 | 0 | 0 | 0 | 0 | 0 | 0 | 0 | 0 | 1494717.6065 | 0 | 0 | 765081.3026 | 0 | 0 | 2190914.6394 | 0 | 0 | 2190914.6394 | 0 | 0 | 2190914.6394 | 0 | 0 | 2190914.6394 | 0 | 0 | 2190914.6394 | 0 | 0 | 2190914.6394 | 0 | 0 | 0 | 0 | 972770.9347 | 0 | 0 | 1048325.9587 | 0 | 0 | 944437.8007 | 0 | 0 | 982215.3127 | 0 | 0 | 982215.3127 | 0 | 0 | 982215.3127 | 0 | 0 | 982215.3127 | 0
| Fossil fuels | 1646337.406 | 0 | 0 | 0 | 0 | 0 | 0 | 0 | 0 | 0 | 0 | 1076346.554 | 0 | 0 | 0 | 0 | 0 | 0 | 0 | 0 | 0 | 0 | 0 | 0 | 0 | 0 | 0 | 0 | 0 | 0 | 1134390.1803 | 0 | 0 | 0 | 0 | 0 | 0 | 0 | 0 | 0 | 0 | 0 | 0 | 0 | 0 | 0 | 0 | 0 | 0 | 0 | 0 | 0 | 0 | 0 | 0 | 1232985.7189 | 0 | 0 | 0 | 0 | 0 | 0 | 0 | 0 | 0 | 0 | 0 | 0 | 0 | 0 | 0 | 0 | 0 | 0 | 0 | 0 | 0 | 0 | 0 | 0 | 1334433.3577 | 0 | 0 | 0 | 0 | 0 | 0 | 0 | 0 | 0 | 0 | 0 | 0 | 0 | 0 | 0 | 0 | 0 | 0 | 0 | 0 | 0 | 0 | 0 | 0 | 0 | 0 | 0 | 0 | 0 | 0 | 0 | 0 | 0 | 0 | 0 | 0 | 0 | 0 | 0 | 0 | 437425.9923 | 0 | 0 | 0 | 0 | 0 | 0 | 0 | 0 | 0 | 0 | 0 | 0 | 0 | 0 | 789654.7875 | 0 | 0 | 0 | 0 | 0 | 0 | 0 | 0 | 0 | 0 | 0 | 0 | 0 | 0 | 0 | 0 | 0 | 0 | 0 | 0 | 1447021.9827 | 0 | 0 | 740667.9754 | 0 | 0 | 2121003.7478 | 0 | 0 | 2121003.7478 | 0 | 0 | 2121003.7478 | 0 | 0 | 2121003.7478 | 0 | 0 | 2121003.7478 | 0 | 0 | 2121003.7478 | 0 | 0 | 0 | 0 | 941730.3446 | 0 | 0 | 1014874.449 | 0 | 0 | 914301.3054 | 0 | 0 | 950873.3576 | 0 | 0 | 950873.3576 | 0 | 0 | 950873.3576 | 0 | 0 | 950873.3576 | 0
| Coal | 89437.2772 | 0 | 0 | 0 | 0 | 0 | 0 | 0 | 0 | 0 | 0 | 58472.525 | 0 | 0 | 0 | 0 | 0 | 0 | 0 | 0 | 0 | 0 | 0 | 0 | 0 | 0 | 0 | 0 | 0 | 0 | 61625.7449 | 0 | 0 | 0 | 0 | 0 | 0 | 0 | 0 | 0 | 0 | 0 | 0 | 0 | 0 | 0 | 0 | 0 | 0 | 0 | 0 | 0 | 0 | 0 | 0 | 66981.9474 | 0 | 0 | 0 | 0 | 0 | 0 | 0 | 0 | 0 | 0 | 0 | 0 | 0 | 0 | 0 | 0 | 0 | 0 | 0 | 0 | 0 | 0 | 0 | 0 | 72493.0902 | 0 | 0 | 0 | 0 | 0 | 0 | 0 | 0 | 0 | 0 | 0 | 0 | 0 | 0 | 0 | 0 | 0 | 0 | 0 | 0 | 0 | 0 | 0 | 0 | 0 | 0 | 0 | 0 | 0 | 0 | 0 | 0 | 0 | 0 | 0 | 0 | 0 | 0 | 0 | 0 | 23763.1664 | 0 | 0 | 0 | 0 | 0 | 0 | 0 | 0 | 0 | 0 | 0 | 0 | 0 | 0 | 42897.9952 | 0 | 0 | 0 | 0 | 0 | 0 | 0 | 0 | 0 | 0 | 0 | 0 | 0 | 0 | 0 | 0 | 0 | 0 | 0 | 0 | 78609.4671 | 0 | 0 | 40236.7867 | 0 | 0 | 115223.5256 | 0 | 0 | 115223.5256 | 0 | 0 | 115223.5256 | 0 | 0 | 115223.5256 | 0 | 0 | 115223.5256 | 0 | 0 | 115223.5256 | 0 | 0 | 0 | 0 | 51159.4996 | 0 | 0 | 55133.053 | 0 | 0 | 49669.4171 | 0 | 0 | 51656.1938 | 0 | 0 | 51656.1938 | 0 | 0 | 51656.1938 | 0 | 0 | 51656.1938 | 0
| Natural gas | 1133147.4243 | 0 | 0 | 0 | 0 | 0 | 0 | 0 | 0 | 0 | 0 | 740831.9345 | 0 | 0 | 0 | 0 | 0 | 0 | 0 | 0 | 0 | 0 | 0 | 0 | 0 | 0 | 0 | 0 | 0 | 0 | 780782.4242 | 0 | 0 | 0 | 0 | 0 | 0 | 0 | 0 | 0 | 0 | 0 | 0 | 0 | 0 | 0 | 0 | 0 | 0 | 0 | 0 | 0 | 0 | 0 | 0 | 848644.1397 | 0 | 0 | 0 | 0 | 0 | 0 | 0 | 0 | 0 | 0 | 0 | 0 | 0 | 0 | 0 | 0 | 0 | 0 | 0 | 0 | 0 | 0 | 0 | 0 | 918468.9097 | 0 | 0 | 0 | 0 | 0 | 0 | 0 | 0 | 0 | 0 | 0 | 0 | 0 | 0 | 0 | 0 | 0 | 0 | 0 | 0 | 0 | 0 | 0 | 0 | 0 | 0 | 0 | 0 | 0 | 0 | 0 | 0 | 0 | 0 | 0 | 0 | 0 | 0 | 0 | 0 | 301073.2398 | 0 | 0 | 0 | 0 | 0 | 0 | 0 | 0 | 0 | 0 | 0 | 0 | 0 | 0 | 543506.6258 | 0 | 0 | 0 | 0 | 0 | 0 | 0 | 0 | 0 | 0 | 0 | 0 | 0 | 0 | 0 | 0 | 0 | 0 | 0 | 0 | 995961.8403 | 0 | 0 | 509789.795 | 0 | 0 | 1459852.5946 | 0 | 0 | 1459852.5946 | 0 | 0 | 1459852.5946 | 0 | 0 | 1459852.5946 | 0 | 0 | 1459852.5946 | 0 | 0 | 1459852.5946 | 0 | 0 | 0 | 0 | 648177.7736 | 0 | 0 | 698521.6783 | 0 | 0 | 629298.8093 | 0 | 0 | 654470.7616 | 0 | 0 | 654470.7616 | 0 | 0 | 654470.7616 | 0 | 0 | 654470.7616 | 0
| Petroleum | 423752.7045 | 0 | 0 | 0 | 0 | 0 | 0 | 0 | 0 | 0 | 0 | 277042.0945 | 0 | 0 | 0 | 0 | 0 | 0 | 0 | 0 | 0 | 0 | 0 | 0 | 0 | 0 | 0 | 0 | 0 | 0 | 291982.0111 | 0 | 0 | 0 | 0 | 0 | 0 | 0 | 0 | 0 | 0 | 0 | 0 | 0 | 0 | 0 | 0 | 0 | 0 | 0 | 0 | 0 | 0 | 0 | 0 | 317359.6318 | 0 | 0 | 0 | 0 | 0 | 0 | 0 | 0 | 0 | 0 | 0 | 0 | 0 | 0 | 0 | 0 | 0 | 0 | 0 | 0 | 0 | 0 | 0 | 0 | 343471.3578 | 0 | 0 | 0 | 0 | 0 | 0 | 0 | 0 | 0 | 0 | 0 | 0 | 0 | 0 | 0 | 0 | 0 | 0 | 0 | 0 | 0 | 0 | 0 | 0 | 0 | 0 | 0 | 0 | 0 | 0 | 0 | 0 | 0 | 0 | 0 | 0 | 0 | 0 | 0 | 0 | 112589.5862 | 0 | 0 | 0 | 0 | 0 | 0 | 0 | 0 | 0 | 0 | 0 | 0 | 0 | 0 | 203250.1664 | 0 | 0 | 0 | 0 | 0 | 0 | 0 | 0 | 0 | 0 | 0 | 0 | 0 | 0 | 0 | 0 | 0 | 0 | 0 | 0 | 372450.6753 | 0 | 0 | 190641.3938 | 0 | 0 | 545927.6276 | 0 | 0 | 545927.6276 | 0 | 0 | 545927.6276 | 0 | 0 | 545927.6276 | 0 | 0 | 545927.6276 | 0 | 0 | 545927.6276 | 0 | 0 | 0 | 0 | 242393.0714 | 0 | 0 | 261219.7177 | 0 | 0 | 235333.079 | 0 | 0 | 244746.4022 | 0 | 0 | 244746.4022 | 0 | 0 | 244746.4022 | 0 | 0 | 244746.4022 | 0
| Water consumption | 211.8974 | 0 | 0 | 0 | 0 | 0 | 0 | 0 | 0 | 0 | 0 | 138.5348 | 0 | 0 | 0 | 0 | 0 | 0 | 0 | 0 | 0 | 0 | 0 | 0 | 0 | 0 | 0 | 0 | 0 | 0 | 146.0055 | 0 | 0 | 0 | 0 | 0 | 0 | 0 | 0 | 0 | 0 | 0 | 0 | 0 | 0 | 0 | 0 | 0 | 0 | 0 | 0 | 0 | 0 | 0 | 0 | 158.6956 | 0 | 0 | 0 | 0 | 0 | 0 | 0 | 0 | 0 | 0 | 0 | 0 | 0 | 0 | 0 | 0 | 0 | 0 | 0 | 0 | 0 | 0 | 0 | 0 | 171.7527 | 0 | 0 | 0 | 0 | 0 | 0 | 0 | 0 | 0 | 0 | 0 | 0 | 0 | 0 | 0 | 0 | 0 | 0 | 0 | 0 | 0 | 0 | 0 | 0 | 0 | 0 | 0 | 0 | 0 | 0 | 0 | 0 | 0 | 0 | 0 | 0 | 0 | 0 | 0 | 0 | 56.3004 | 0 | 0 | 0 | 0 | 0 | 0 | 0 | 0 | 0 | 0 | 0 | 0 | 0 | 0 | 101.6352 | 0 | 0 | 0 | 0 | 0 | 0 | 0 | 0 | 0 | 0 | 0 | 0 | 0 | 0 | 0 | 0 | 0 | 0 | 0 | 0 | 186.2438 | 0 | 0 | 95.3302 | 0 | 0 | 272.9909 | 0 | 0 | 272.9909 | 0 | 0 | 272.9909 | 0 | 0 | 272.9909 | 0 | 0 | 272.9909 | 0 | 0 | 272.9909 | 0 | 0 | 0 | 0 | 121.2086 | 0 | 0 | 130.6228 | 0 | 0 | 117.6782 | 0 | 0 | 122.3853 | 0 | 0 | 122.3853 | 0 | 0 | 122.3853 | 0 | 0 | 122.3853 | 0
| VOC | 121.6639 | 0 | 0 | 0 | 0 | 0 | 0 | 0 | 0 | 0 | 0 | 79.5417 | 0 | 0 | 0 | 0 | 0 | 0 | 0 | 0 | 0 | 0 | 0 | 0 | 0 | 0 | 0 | 0 | 0 | 0 | 83.8311 | 0 | 0 | 0 | 0 | 0 | 0 | 0 | 0 | 0 | 0 | 0 | 0 | 0 | 0 | 0 | 0 | 0 | 0 | 0 | 0 | 0 | 0 | 0 | 0 | 91.1173 | 0 | 0 | 0 | 0 | 0 | 0 | 0 | 0 | 0 | 0 | 0 | 0 | 0 | 0 | 0 | 0 | 0 | 0 | 0 | 0 | 0 | 0 | 0 | 0 | 98.6143 | 0 | 0 | 0 | 0 | 0 | 0 | 0 | 0 | 0 | 0 | 0 | 0 | 0 | 0 | 0 | 0 | 0 | 0 | 0 | 0 | 0 | 0 | 0 | 0 | 0 | 0 | 0 | 0 | 0 | 0 | 0 | 0 | 0 | 0 | 0 | 0 | 0 | 0 | 0 | 0 | 32.3257 | 0 | 0 | 0 | 0 | 0 | 0 | 0 | 0 | 0 | 0 | 0 | 0 | 0 | 0 | 58.3553 | 0 | 0 | 0 | 0 | 0 | 0 | 0 | 0 | 0 | 0 | 0 | 0 | 0 | 0 | 0 | 0 | 0 | 0 | 0 | 0 | 106.9346 | 0 | 0 | 54.7352 | 0 | 0 | 156.7416 | 0 | 0 | 156.7416 | 0 | 0 | 156.7416 | 0 | 0 | 156.7416 | 0 | 0 | 156.7416 | 0 | 0 | 156.7416 | 0 | 0 | 0 | 0 | 69.5936 | 0 | 0 | 74.999 | 0 | 0 | 67.5666 | 0 | 0 | 70.2693 | 0 | 0 | 70.2693 | 0 | 0 | 70.2693 | 0 | 0 | 70.2693 | 0
| CO | 1591.8966 | 0 | 0 | 0 | 0 | 0 | 0 | 0 | 0 | 0 | 0 | 1040.7541 | 0 | 0 | 0 | 0 | 0 | 0 | 0 | 0 | 0 | 0 | 0 | 0 | 0 | 0 | 0 | 0 | 0 | 0 | 1096.8784 | 0 | 0 | 0 | 0 | 0 | 0 | 0 | 0 | 0 | 0 | 0 | 0 | 0 | 0 | 0 | 0 | 0 | 0 | 0 | 0 | 0 | 0 | 0 | 0 | 1192.2136 | 0 | 0 | 0 | 0 | 0 | 0 | 0 | 0 | 0 | 0 | 0 | 0 | 0 | 0 | 0 | 0 | 0 | 0 | 0 | 0 | 0 | 0 | 0 | 0 | 1290.3065 | 0 | 0 | 0 | 0 | 0 | 0 | 0 | 0 | 0 | 0 | 0 | 0 | 0 | 0 | 0 | 0 | 0 | 0 | 0 | 0 | 0 | 0 | 0 | 0 | 0 | 0 | 0 | 0 | 0 | 0 | 0 | 0 | 0 | 0 | 0 | 0 | 0 | 0 | 0 | 0 | 422.9613 | 0 | 0 | 0 | 0 | 0 | 0 | 0 | 0 | 0 | 0 | 0 | 0 | 0 | 0 | 763.5426 | 0 | 0 | 0 | 0 | 0 | 0 | 0 | 0 | 0 | 0 | 0 | 0 | 0 | 0 | 0 | 0 | 0 | 0 | 0 | 0 | 1399.1721 | 0 | 0 | 716.1757 | 0 | 0 | 2050.8667 | 0 | 0 | 2050.8667 | 0 | 0 | 2050.8667 | 0 | 0 | 2050.8667 | 0 | 0 | 2050.8667 | 0 | 0 | 2050.8667 | 0 | 0 | 0 | 0 | 910.5894 | 0 | 0 | 981.3147 | 0 | 0 | 884.0673 | 0 | 0 | 919.43 | 0 | 0 | 919.43 | 0 | 0 | 919.43 | 0 | 0 | 919.43 | 0
| NOx | 1102.1473 | 0 | 0 | 0 | 0 | 0 | 0 | 0 | 0 | 0 | 0 | 720.5646 | 0 | 0 | 0 | 0 | 0 | 0 | 0 | 0 | 0 | 0 | 0 | 0 | 0 | 0 | 0 | 0 | 0 | 0 | 759.4221 | 0 | 0 | 0 | 0 | 0 | 0 | 0 | 0 | 0 | 0 | 0 | 0 | 0 | 0 | 0 | 0 | 0 | 0 | 0 | 0 | 0 | 0 | 0 | 0 | 825.4273 | 0 | 0 | 0 | 0 | 0 | 0 | 0 | 0 | 0 | 0 | 0 | 0 | 0 | 0 | 0 | 0 | 0 | 0 | 0 | 0 | 0 | 0 | 0 | 0 | 893.3418 | 0 | 0 | 0 | 0 | 0 | 0 | 0 | 0 | 0 | 0 | 0 | 0 | 0 | 0 | 0 | 0 | 0 | 0 | 0 | 0 | 0 | 0 | 0 | 0 | 0 | 0 | 0 | 0 | 0 | 0 | 0 | 0 | 0 | 0 | 0 | 0 | 0 | 0 | 0 | 0 | 292.8366 | 0 | 0 | 0 | 0 | 0 | 0 | 0 | 0 | 0 | 0 | 0 | 0 | 0 | 0 | 528.6376 | 0 | 0 | 0 | 0 | 0 | 0 | 0 | 0 | 0 | 0 | 0 | 0 | 0 | 0 | 0 | 0 | 0 | 0 | 0 | 0 | 968.7147 | 0 | 0 | 495.8432 | 0 | 0 | 1419.9146 | 0 | 0 | 1419.9146 | 0 | 0 | 1419.9146 | 0 | 0 | 1419.9146 | 0 | 0 | 1419.9146 | 0 | 0 | 1419.9146 | 0 | 0 | 0 | 0 | 630.4452 | 0 | 0 | 679.4118 | 0 | 0 | 612.0827 | 0 | 0 | 636.566 | 0 | 0 | 636.566 | 0 | 0 | 636.566 | 0 | 0 | 636.566 | 0
| PM10 | 62.1575 | 0 | 0 | 0 | 0 | 0 | 0 | 0 | 0 | 0 | 0 | 40.6375 | 0 | 0 | 0 | 0 | 0 | 0 | 0 | 0 | 0 | 0 | 0 | 0 | 0 | 0 | 0 | 0 | 0 | 0 | 42.8289 | 0 | 0 | 0 | 0 | 0 | 0 | 0 | 0 | 0 | 0 | 0 | 0 | 0 | 0 | 0 | 0 | 0 | 0 | 0 | 0 | 0 | 0 | 0 | 0 | 46.5514 | 0 | 0 | 0 | 0 | 0 | 0 | 0 | 0 | 0 | 0 | 0 | 0 | 0 | 0 | 0 | 0 | 0 | 0 | 0 | 0 | 0 | 0 | 0 | 0 | 50.3816 | 0 | 0 | 0 | 0 | 0 | 0 | 0 | 0 | 0 | 0 | 0 | 0 | 0 | 0 | 0 | 0 | 0 | 0 | 0 | 0 | 0 | 0 | 0 | 0 | 0 | 0 | 0 | 0 | 0 | 0 | 0 | 0 | 0 | 0 | 0 | 0 | 0 | 0 | 0 | 0 | 16.515 | 0 | 0 | 0 | 0 | 0 | 0 | 0 | 0 | 0 | 0 | 0 | 0 | 0 | 0 | 29.8134 | 0 | 0 | 0 | 0 | 0 | 0 | 0 | 0 | 0 | 0 | 0 | 0 | 0 | 0 | 0 | 0 | 0 | 0 | 0 | 0 | 54.6323 | 0 | 0 | 27.9639 | 0 | 0 | 80.0785 | 0 | 0 | 80.0785 | 0 | 0 | 80.0785 | 0 | 0 | 80.0785 | 0 | 0 | 80.0785 | 0 | 0 | 80.0785 | 0 | 0 | 0 | 0 | 35.555 | 0 | 0 | 38.3166 | 0 | 0 | 34.5195 | 0 | 0 | 35.9002 | 0 | 0 | 35.9002 | 0 | 0 | 35.9002 | 0 | 0 | 35.9002 | 0
| PM2.5 | 18.9358 | 0 | 0 | 0 | 0 | 0 | 0 | 0 | 0 | 0 | 0 | 12.3799 | 0 | 0 | 0 | 0 | 0 | 0 | 0 | 0 | 0 | 0 | 0 | 0 | 0 | 0 | 0 | 0 | 0 | 0 | 13.0475 | 0 | 0 | 0 | 0 | 0 | 0 | 0 | 0 | 0 | 0 | 0 | 0 | 0 | 0 | 0 | 0 | 0 | 0 | 0 | 0 | 0 | 0 | 0 | 0 | 14.1815 | 0 | 0 | 0 | 0 | 0 | 0 | 0 | 0 | 0 | 0 | 0 | 0 | 0 | 0 | 0 | 0 | 0 | 0 | 0 | 0 | 0 | 0 | 0 | 0 | 15.3484 | 0 | 0 | 0 | 0 | 0 | 0 | 0 | 0 | 0 | 0 | 0 | 0 | 0 | 0 | 0 | 0 | 0 | 0 | 0 | 0 | 0 | 0 | 0 | 0 | 0 | 0 | 0 | 0 | 0 | 0 | 0 | 0 | 0 | 0 | 0 | 0 | 0 | 0 | 0 | 0 | 5.0312 | 0 | 0 | 0 | 0 | 0 | 0 | 0 | 0 | 0 | 0 | 0 | 0 | 0 | 0 | 9.0824 | 0 | 0 | 0 | 0 | 0 | 0 | 0 | 0 | 0 | 0 | 0 | 0 | 0 | 0 | 0 | 0 | 0 | 0 | 0 | 0 | 16.6433 | 0 | 0 | 8.519 | 0 | 0 | 24.3953 | 0 | 0 | 24.3953 | 0 | 0 | 24.3953 | 0 | 0 | 24.3953 | 0 | 0 | 24.3953 | 0 | 0 | 24.3953 | 0 | 0 | 0 | 0 | 10.8316 | 0 | 0 | 11.6729 | 0 | 0 | 10.5161 | 0 | 0 | 10.9367 | 0 | 0 | 10.9367 | 0 | 0 | 10.9367 | 0 | 0 | 10.9367 | 0
| SOx | 52.6332 | 0 | 0 | 0 | 0 | 0 | 0 | 0 | 0 | 0 | 0 | 34.4107 | 0 | 0 | 0 | 0 | 0 | 0 | 0 | 0 | 0 | 0 | 0 | 0 | 0 | 0 | 0 | 0 | 0 | 0 | 36.2663 | 0 | 0 | 0 | 0 | 0 | 0 | 0 | 0 | 0 | 0 | 0 | 0 | 0 | 0 | 0 | 0 | 0 | 0 | 0 | 0 | 0 | 0 | 0 | 0 | 39.4184 | 0 | 0 | 0 | 0 | 0 | 0 | 0 | 0 | 0 | 0 | 0 | 0 | 0 | 0 | 0 | 0 | 0 | 0 | 0 | 0 | 0 | 0 | 0 | 0 | 42.6617 | 0 | 0 | 0 | 0 | 0 | 0 | 0 | 0 | 0 | 0 | 0 | 0 | 0 | 0 | 0 | 0 | 0 | 0 | 0 | 0 | 0 | 0 | 0 | 0 | 0 | 0 | 0 | 0 | 0 | 0 | 0 | 0 | 0 | 0 | 0 | 0 | 0 | 0 | 0 | 0 | 13.9845 | 0 | 0 | 0 | 0 | 0 | 0 | 0 | 0 | 0 | 0 | 0 | 0 | 0 | 0 | 25.2452 | 0 | 0 | 0 | 0 | 0 | 0 | 0 | 0 | 0 | 0 | 0 | 0 | 0 | 0 | 0 | 0 | 0 | 0 | 0 | 0 | 46.2611 | 0 | 0 | 23.6791 | 0 | 0 | 67.8082 | 0 | 0 | 67.8082 | 0 | 0 | 67.8082 | 0 | 0 | 67.8082 | 0 | 0 | 67.8082 | 0 | 0 | 67.8082 | 0 | 0 | 0 | 0 | 30.107 | 0 | 0 | 32.4454 | 0 | 0 | 29.2301 | 0 | 0 | 30.3993 | 0 | 0 | 30.3993 | 0 | 0 | 30.3993 | 0 | 0 | 30.3993 | 0
| BC | 1.8697 | 0 | 0 | 0 | 0 | 0 | 0 | 0 | 0 | 0 | 0 | 1.2224 | 0 | 0 | 0 | 0 | 0 | 0 | 0 | 0 | 0 | 0 | 0 | 0 | 0 | 0 | 0 | 0 | 0 | 0 | 1.2883 | 0 | 0 | 0 | 0 | 0 | 0 | 0 | 0 | 0 | 0 | 0 | 0 | 0 | 0 | 0 | 0 | 0 | 0 | 0 | 0 | 0 | 0 | 0 | 0 | 1.4003 | 0 | 0 | 0 | 0 | 0 | 0 | 0 | 0 | 0 | 0 | 0 | 0 | 0 | 0 | 0 | 0 | 0 | 0 | 0 | 0 | 0 | 0 | 0 | 0 | 1.5155 | 0 | 0 | 0 | 0 | 0 | 0 | 0 | 0 | 0 | 0 | 0 | 0 | 0 | 0 | 0 | 0 | 0 | 0 | 0 | 0 | 0 | 0 | 0 | 0 | 0 | 0 | 0 | 0 | 0 | 0 | 0 | 0 | 0 | 0 | 0 | 0 | 0 | 0 | 0 | 0 | 0.49677 | 0 | 0 | 0 | 0 | 0 | 0 | 0 | 0 | 0 | 0 | 0 | 0 | 0 | 0 | 0.89679 | 0 | 0 | 0 | 0 | 0 | 0 | 0 | 0 | 0 | 0 | 0 | 0 | 0 | 0 | 0 | 0 | 0 | 0 | 0 | 0 | 1.6433 | 0 | 0 | 0.84116 | 0 | 0 | 2.4088 | 0 | 0 | 2.4088 | 0 | 0 | 2.4088 | 0 | 0 | 2.4088 | 0 | 0 | 2.4088 | 0 | 0 | 2.4088 | 0 | 0 | 0 | 0 | 1.0695 | 0 | 0 | 1.1526 | 0 | 0 | 1.0383 | 0 | 0 | 1.0799 | 0 | 0 | 1.0799 | 0 | 0 | 1.0799 | 0 | 0 | 1.0799 | 0
| OC | 3.3789 | 0 | 0 | 0 | 0 | 0 | 0 | 0 | 0 | 0 | 0 | 2.2091 | 0 | 0 | 0 | 0 | 0 | 0 | 0 | 0 | 0 | 0 | 0 | 0 | 0 | 0 | 0 | 0 | 0 | 0 | 2.3282 | 0 | 0 | 0 | 0 | 0 | 0 | 0 | 0 | 0 | 0 | 0 | 0 | 0 | 0 | 0 | 0 | 0 | 0 | 0 | 0 | 0 | 0 | 0 | 0 | 2.5306 | 0 | 0 | 0 | 0 | 0 | 0 | 0 | 0 | 0 | 0 | 0 | 0 | 0 | 0 | 0 | 0 | 0 | 0 | 0 | 0 | 0 | 0 | 0 | 0 | 2.7388 | 0 | 0 | 0 | 0 | 0 | 0 | 0 | 0 | 0 | 0 | 0 | 0 | 0 | 0 | 0 | 0 | 0 | 0 | 0 | 0 | 0 | 0 | 0 | 0 | 0 | 0 | 0 | 0 | 0 | 0 | 0 | 0 | 0 | 0 | 0 | 0 | 0 | 0 | 0 | 0 | 0.89777 | 0 | 0 | 0 | 0 | 0 | 0 | 0 | 0 | 0 | 0 | 0 | 0 | 0 | 0 | 1.6207 | 0 | 0 | 0 | 0 | 0 | 0 | 0 | 0 | 0 | 0 | 0 | 0 | 0 | 0 | 0 | 0 | 0 | 0 | 0 | 0 | 2.9699 | 0 | 0 | 1.5201 | 0 | 0 | 4.3531 | 0 | 0 | 4.3531 | 0 | 0 | 4.3531 | 0 | 0 | 4.3531 | 0 | 0 | 4.3531 | 0 | 0 | 4.3531 | 0 | 0 | 0 | 0 | 1.9328 | 0 | 0 | 2.0829 | 0 | 0 | 1.8765 | 0 | 0 | 1.9516 | 0 | 0 | 1.9516 | 0 | 0 | 1.9516 | 0 | 0 | 1.9516 | 0
| CH4 | 1028.6997 | 0 | 0 | 0 | 0 | 0 | 0 | 0 | 0 | 0 | 0 | 672.5459 | 0 | 0 | 0 | 0 | 0 | 0 | 0 | 0 | 0 | 0 | 0 | 0 | 0 | 0 | 0 | 0 | 0 | 0 | 708.8139 | 0 | 0 | 0 | 0 | 0 | 0 | 0 | 0 | 0 | 0 | 0 | 0 | 0 | 0 | 0 | 0 | 0 | 0 | 0 | 0 | 0 | 0 | 0 | 0 | 770.4205 | 0 | 0 | 0 | 0 | 0 | 0 | 0 | 0 | 0 | 0 | 0 | 0 | 0 | 0 | 0 | 0 | 0 | 0 | 0 | 0 | 0 | 0 | 0 | 0 | 833.8092 | 0 | 0 | 0 | 0 | 0 | 0 | 0 | 0 | 0 | 0 | 0 | 0 | 0 | 0 | 0 | 0 | 0 | 0 | 0 | 0 | 0 | 0 | 0 | 0 | 0 | 0 | 0 | 0 | 0 | 0 | 0 | 0 | 0 | 0 | 0 | 0 | 0 | 0 | 0 | 0 | 273.3219 | 0 | 0 | 0 | 0 | 0 | 0 | 0 | 0 | 0 | 0 | 0 | 0 | 0 | 0 | 493.409 | 0 | 0 | 0 | 0 | 0 | 0 | 0 | 0 | 0 | 0 | 0 | 0 | 0 | 0 | 0 | 0 | 0 | 0 | 0 | 0 | 904.1592 | 0 | 0 | 462.8 | 0 | 0 | 1325.2909 | 0 | 0 | 1325.2909 | 0 | 0 | 1325.2909 | 0 | 0 | 1325.2909 | 0 | 0 | 1325.2909 | 0 | 0 | 1325.2909 | 0 | 0 | 0 | 0 | 588.4321 | 0 | 0 | 634.1356 | 0 | 0 | 571.2933 | 0 | 0 | 594.145 | 0 | 0 | 594.145 | 0 | 0 | 594.145 | 0 | 0 | 594.145 | 0
| N2O | 3.2073 | 0 | 0 | 0 | 0 | 0 | 0 | 0 | 0 | 0 | 0 | 2.0969 | 0 | 0 | 0 | 0 | 0 | 0 | 0 | 0 | 0 | 0 | 0 | 0 | 0 | 0 | 0 | 0 | 0 | 0 | 2.21 | 0 | 0 | 0 | 0 | 0 | 0 | 0 | 0 | 0 | 0 | 0 | 0 | 0 | 0 | 0 | 0 | 0 | 0 | 0 | 0 | 0 | 0 | 0 | 0 | 2.402 | 0 | 0 | 0 | 0 | 0 | 0 | 0 | 0 | 0 | 0 | 0 | 0 | 0 | 0 | 0 | 0 | 0 | 0 | 0 | 0 | 0 | 0 | 0 | 0 | 2.5997 | 0 | 0 | 0 | 0 | 0 | 0 | 0 | 0 | 0 | 0 | 0 | 0 | 0 | 0 | 0 | 0 | 0 | 0 | 0 | 0 | 0 | 0 | 0 | 0 | 0 | 0 | 0 | 0 | 0 | 0 | 0 | 0 | 0 | 0 | 0 | 0 | 0 | 0 | 0 | 0 | 0.85217 | 0 | 0 | 0 | 0 | 0 | 0 | 0 | 0 | 0 | 0 | 0 | 0 | 0 | 0 | 1.5384 | 0 | 0 | 0 | 0 | 0 | 0 | 0 | 0 | 0 | 0 | 0 | 0 | 0 | 0 | 0 | 0 | 0 | 0 | 0 | 0 | 2.819 | 0 | 0 | 1.4429 | 0 | 0 | 4.132 | 0 | 0 | 4.132 | 0 | 0 | 4.132 | 0 | 0 | 4.132 | 0 | 0 | 4.132 | 0 | 0 | 4.132 | 0 | 0 | 0 | 0 | 1.8346 | 0 | 0 | 1.9771 | 0 | 0 | 1.7812 | 0 | 0 | 1.8524 | 0 | 0 | 1.8524 | 0 | 0 | 1.8524 | 0 | 0 | 1.8524 | 0
| CO2 | 832609.4587 | 0 | 0 | 0 | 0 | 0 | 0 | 0 | 0 | 0 | 0 | 544345.4777 | 0 | 0 | 0 | 0 | 0 | 0 | 0 | 0 | 0 | 0 | 0 | 0 | 0 | 0 | 0 | 0 | 0 | 0 | 573700.1361 | 0 | 0 | 0 | 0 | 0 | 0 | 0 | 0 | 0 | 0 | 0 | 0 | 0 | 0 | 0 | 0 | 0 | 0 | 0 | 0 | 0 | 0 | 0 | 0 | 623563.2916 | 0 | 0 | 0 | 0 | 0 | 0 | 0 | 0 | 0 | 0 | 0 | 0 | 0 | 0 | 0 | 0 | 0 | 0 | 0 | 0 | 0 | 0 | 0 | 0 | 674868.8523 | 0 | 0 | 0 | 0 | 0 | 0 | 0 | 0 | 0 | 0 | 0 | 0 | 0 | 0 | 0 | 0 | 0 | 0 | 0 | 0 | 0 | 0 | 0 | 0 | 0 | 0 | 0 | 0 | 0 | 0 | 0 | 0 | 0 | 0 | 0 | 0 | 0 | 0 | 0 | 0 | 221221.3714 | 0 | 0 | 0 | 0 | 0 | 0 | 0 | 0 | 0 | 0 | 0 | 0 | 0 | 0 | 399355.5894 | 0 | 0 | 0 | 0 | 0 | 0 | 0 | 0 | 0 | 0 | 0 | 0 | 0 | 0 | 0 | 0 | 0 | 0 | 0 | 0 | 731808.7929 | 0 | 0 | 374581.2735 | 0 | 0 | 1072664.5558 | 0 | 0 | 1072664.5558 | 0 | 0 | 1072664.5558 | 0 | 0 | 1072664.5558 | 0 | 0 | 1072664.5558 | 0 | 0 | 1072664.5558 | 0 | 0 | 0 | 0 | 476265.4299 | 0 | 0 | 513256.9196 | 0 | 0 | 462393.6212 | 0 | 0 | 480889.3661 | 0 | 0 | 480889.3661 | 0 | 0 | 480889.3661 | 0 | 0 | 480889.3661 | 0
Urban
| VOC | 27.9778 | 0 | 0 | 0 | 0 | 0 | 0 | 0 | 0 | 0 | 0 | 18.2914 | 0 | 0 | 0 | 0 | 0 | 0 | 0 | 0 | 0 | 0 | 0 | 0 | 0 | 0 | 0 | 0 | 0 | 0 | 19.2778 | 0 | 0 | 0 | 0 | 0 | 0 | 0 | 0 | 0 | 0 | 0 | 0 | 0 | 0 | 0 | 0 | 0 | 0 | 0 | 0 | 0 | 0 | 0 | 0 | 20.9533 | 0 | 0 | 0 | 0 | 0 | 0 | 0 | 0 | 0 | 0 | 0 | 0 | 0 | 0 | 0 | 0 | 0 | 0 | 0 | 0 | 0 | 0 | 0 | 0 | 22.6773 | 0 | 0 | 0 | 0 | 0 | 0 | 0 | 0 | 0 | 0 | 0 | 0 | 0 | 0 | 0 | 0 | 0 | 0 | 0 | 0 | 0 | 0 | 0 | 0 | 0 | 0 | 0 | 0 | 0 | 0 | 0 | 0 | 0 | 0 | 0 | 0 | 0 | 0 | 0 | 0 | 7.4336 | 0 | 0 | 0 | 0 | 0 | 0 | 0 | 0 | 0 | 0 | 0 | 0 | 0 | 0 | 13.4194 | 0 | 0 | 0 | 0 | 0 | 0 | 0 | 0 | 0 | 0 | 0 | 0 | 0 | 0 | 0 | 0 | 0 | 0 | 0 | 0 | 24.5906 | 0 | 0 | 12.5869 | 0 | 0 | 36.0443 | 0 | 0 | 36.0443 | 0 | 0 | 36.0443 | 0 | 0 | 36.0443 | 0 | 0 | 36.0443 | 0 | 0 | 36.0443 | 0 | 0 | 0 | 0 | 16.0037 | 0 | 0 | 17.2467 | 0 | 0 | 15.5376 | 0 | 0 | 16.1591 | 0 | 0 | 16.1591 | 0 | 0 | 16.1591 | 0 | 0 | 16.1591 | 0
| CO | 91.3737 | 0 | 0 | 0 | 0 | 0 | 0 | 0 | 0 | 0 | 0 | 59.7385 | 0 | 0 | 0 | 0 | 0 | 0 | 0 | 0 | 0 | 0 | 0 | 0 | 0 | 0 | 0 | 0 | 0 | 0 | 62.96 | 0 | 0 | 0 | 0 | 0 | 0 | 0 | 0 | 0 | 0 | 0 | 0 | 0 | 0 | 0 | 0 | 0 | 0 | 0 | 0 | 0 | 0 | 0 | 0 | 68.4322 | 0 | 0 | 0 | 0 | 0 | 0 | 0 | 0 | 0 | 0 | 0 | 0 | 0 | 0 | 0 | 0 | 0 | 0 | 0 | 0 | 0 | 0 | 0 | 0 | 74.0626 | 0 | 0 | 0 | 0 | 0 | 0 | 0 | 0 | 0 | 0 | 0 | 0 | 0 | 0 | 0 | 0 | 0 | 0 | 0 | 0 | 0 | 0 | 0 | 0 | 0 | 0 | 0 | 0 | 0 | 0 | 0 | 0 | 0 | 0 | 0 | 0 | 0 | 0 | 0 | 0 | 24.2777 | 0 | 0 | 0 | 0 | 0 | 0 | 0 | 0 | 0 | 0 | 0 | 0 | 0 | 0 | 43.8268 | 0 | 0 | 0 | 0 | 0 | 0 | 0 | 0 | 0 | 0 | 0 | 0 | 0 | 0 | 0 | 0 | 0 | 0 | 0 | 0 | 80.3114 | 0 | 0 | 41.108 | 0 | 0 | 117.7182 | 0 | 0 | 117.7182 | 0 | 0 | 117.7182 | 0 | 0 | 117.7182 | 0 | 0 | 117.7182 | 0 | 0 | 117.7182 | 0 | 0 | 0 | 0 | 52.2672 | 0 | 0 | 56.3267 | 0 | 0 | 50.7448 | 0 | 0 | 52.7746 | 0 | 0 | 52.7746 | 0 | 0 | 52.7746 | 0 | 0 | 52.7746 | 0
| NOx | 73.2591 | 0 | 0 | 0 | 0 | 0 | 0 | 0 | 0 | 0 | 0 | 47.8955 | 0 | 0 | 0 | 0 | 0 | 0 | 0 | 0 | 0 | 0 | 0 | 0 | 0 | 0 | 0 | 0 | 0 | 0 | 50.4783 | 0 | 0 | 0 | 0 | 0 | 0 | 0 | 0 | 0 | 0 | 0 | 0 | 0 | 0 | 0 | 0 | 0 | 0 | 0 | 0 | 0 | 0 | 0 | 0 | 54.8657 | 0 | 0 | 0 | 0 | 0 | 0 | 0 | 0 | 0 | 0 | 0 | 0 | 0 | 0 | 0 | 0 | 0 | 0 | 0 | 0 | 0 | 0 | 0 | 0 | 59.3799 | 0 | 0 | 0 | 0 | 0 | 0 | 0 | 0 | 0 | 0 | 0 | 0 | 0 | 0 | 0 | 0 | 0 | 0 | 0 | 0 | 0 | 0 | 0 | 0 | 0 | 0 | 0 | 0 | 0 | 0 | 0 | 0 | 0 | 0 | 0 | 0 | 0 | 0 | 0 | 0 | 19.4647 | 0 | 0 | 0 | 0 | 0 | 0 | 0 | 0 | 0 | 0 | 0 | 0 | 0 | 0 | 35.1382 | 0 | 0 | 0 | 0 | 0 | 0 | 0 | 0 | 0 | 0 | 0 | 0 | 0 | 0 | 0 | 0 | 0 | 0 | 0 | 0 | 64.3899 | 0 | 0 | 32.9584 | 0 | 0 | 94.3809 | 0 | 0 | 94.3809 | 0 | 0 | 94.3809 | 0 | 0 | 94.3809 | 0 | 0 | 94.3809 | 0 | 0 | 94.3809 | 0 | 0 | 0 | 0 | 41.9053 | 0 | 0 | 45.1601 | 0 | 0 | 40.6848 | 0 | 0 | 42.3122 | 0 | 0 | 42.3122 | 0 | 0 | 42.3122 | 0 | 0 | 42.3122 | 0
| PM10 | 7.0802 | 0 | 0 | 0 | 0 | 0 | 0 | 0 | 0 | 0 | 0 | 4.6289 | 0 | 0 | 0 | 0 | 0 | 0 | 0 | 0 | 0 | 0 | 0 | 0 | 0 | 0 | 0 | 0 | 0 | 0 | 4.8785 | 0 | 0 | 0 | 0 | 0 | 0 | 0 | 0 | 0 | 0 | 0 | 0 | 0 | 0 | 0 | 0 | 0 | 0 | 0 | 0 | 0 | 0 | 0 | 0 | 5.3026 | 0 | 0 | 0 | 0 | 0 | 0 | 0 | 0 | 0 | 0 | 0 | 0 | 0 | 0 | 0 | 0 | 0 | 0 | 0 | 0 | 0 | 0 | 0 | 0 | 5.7389 | 0 | 0 | 0 | 0 | 0 | 0 | 0 | 0 | 0 | 0 | 0 | 0 | 0 | 0 | 0 | 0 | 0 | 0 | 0 | 0 | 0 | 0 | 0 | 0 | 0 | 0 | 0 | 0 | 0 | 0 | 0 | 0 | 0 | 0 | 0 | 0 | 0 | 0 | 0 | 0 | 1.8812 | 0 | 0 | 0 | 0 | 0 | 0 | 0 | 0 | 0 | 0 | 0 | 0 | 0 | 0 | 3.396 | 0 | 0 | 0 | 0 | 0 | 0 | 0 | 0 | 0 | 0 | 0 | 0 | 0 | 0 | 0 | 0 | 0 | 0 | 0 | 0 | 6.223 | 0 | 0 | 3.1853 | 0 | 0 | 9.1216 | 0 | 0 | 9.1216 | 0 | 0 | 9.1216 | 0 | 0 | 9.1216 | 0 | 0 | 9.1216 | 0 | 0 | 9.1216 | 0 | 0 | 0 | 0 | 4.05 | 0 | 0 | 4.3646 | 0 | 0 | 3.932 | 0 | 0 | 4.0893 | 0 | 0 | 4.0893 | 0 | 0 | 4.0893 | 0 | 0 | 4.0893 | 0
| PM2.5 | 4.3702 | 0 | 0 | 0 | 0 | 0 | 0 | 0 | 0 | 0 | 0 | 2.8572 | 0 | 0 | 0 | 0 | 0 | 0 | 0 | 0 | 0 | 0 | 0 | 0 | 0 | 0 | 0 | 0 | 0 | 0 | 3.0113 | 0 | 0 | 0 | 0 | 0 | 0 | 0 | 0 | 0 | 0 | 0 | 0 | 0 | 0 | 0 | 0 | 0 | 0 | 0 | 0 | 0 | 0 | 0 | 0 | 3.273 | 0 | 0 | 0 | 0 | 0 | 0 | 0 | 0 | 0 | 0 | 0 | 0 | 0 | 0 | 0 | 0 | 0 | 0 | 0 | 0 | 0 | 0 | 0 | 0 | 3.5423 | 0 | 0 | 0 | 0 | 0 | 0 | 0 | 0 | 0 | 0 | 0 | 0 | 0 | 0 | 0 | 0 | 0 | 0 | 0 | 0 | 0 | 0 | 0 | 0 | 0 | 0 | 0 | 0 | 0 | 0 | 0 | 0 | 0 | 0 | 0 | 0 | 0 | 0 | 0 | 0 | 1.1612 | 0 | 0 | 0 | 0 | 0 | 0 | 0 | 0 | 0 | 0 | 0 | 0 | 0 | 0 | 2.0962 | 0 | 0 | 0 | 0 | 0 | 0 | 0 | 0 | 0 | 0 | 0 | 0 | 0 | 0 | 0 | 0 | 0 | 0 | 0 | 0 | 3.8412 | 0 | 0 | 1.9661 | 0 | 0 | 5.6303 | 0 | 0 | 5.6303 | 0 | 0 | 5.6303 | 0 | 0 | 5.6303 | 0 | 0 | 5.6303 | 0 | 0 | 5.6303 | 0 | 0 | 0 | 0 | 2.4998 | 0 | 0 | 2.694 | 0 | 0 | 2.427 | 0 | 0 | 2.5241 | 0 | 0 | 2.5241 | 0 | 0 | 2.5241 | 0 | 0 | 2.5241 | 0
| SOx | 10.2982 | 0 | 0 | 0 | 0 | 0 | 0 | 0 | 0 | 0 | 0 | 6.7328 | 0 | 0 | 0 | 0 | 0 | 0 | 0 | 0 | 0 | 0 | 0 | 0 | 0 | 0 | 0 | 0 | 0 | 0 | 7.0958 | 0 | 0 | 0 | 0 | 0 | 0 | 0 | 0 | 0 | 0 | 0 | 0 | 0 | 0 | 0 | 0 | 0 | 0 | 0 | 0 | 0 | 0 | 0 | 0 | 7.7126 | 0 | 0 | 0 | 0 | 0 | 0 | 0 | 0 | 0 | 0 | 0 | 0 | 0 | 0 | 0 | 0 | 0 | 0 | 0 | 0 | 0 | 0 | 0 | 0 | 8.3471 | 0 | 0 | 0 | 0 | 0 | 0 | 0 | 0 | 0 | 0 | 0 | 0 | 0 | 0 | 0 | 0 | 0 | 0 | 0 | 0 | 0 | 0 | 0 | 0 | 0 | 0 | 0 | 0 | 0 | 0 | 0 | 0 | 0 | 0 | 0 | 0 | 0 | 0 | 0 | 0 | 2.7362 | 0 | 0 | 0 | 0 | 0 | 0 | 0 | 0 | 0 | 0 | 0 | 0 | 0 | 0 | 4.9394 | 0 | 0 | 0 | 0 | 0 | 0 | 0 | 0 | 0 | 0 | 0 | 0 | 0 | 0 | 0 | 0 | 0 | 0 | 0 | 0 | 9.0514 | 0 | 0 | 4.633 | 0 | 0 | 13.2673 | 0 | 0 | 13.2673 | 0 | 0 | 13.2673 | 0 | 0 | 13.2673 | 0 | 0 | 13.2673 | 0 | 0 | 13.2673 | 0 | 0 | 0 | 0 | 5.8907 | 0 | 0 | 6.3482 | 0 | 0 | 5.7191 | 0 | 0 | 5.9479 | 0 | 0 | 5.9479 | 0 | 0 | 5.9479 | 0 | 0 | 5.9479 | 0
| BC | 0.5118 | 0 | 0 | 0 | 0 | 0 | 0 | 0 | 0 | 0 | 0 | 0.33461 | 0 | 0 | 0 | 0 | 0 | 0 | 0 | 0 | 0 | 0 | 0 | 0 | 0 | 0 | 0 | 0 | 0 | 0 | 0.35265 | 0 | 0 | 0 | 0 | 0 | 0 | 0 | 0 | 0 | 0 | 0 | 0 | 0 | 0 | 0 | 0 | 0 | 0 | 0 | 0 | 0 | 0 | 0 | 0 | 0.3833 | 0 | 0 | 0 | 0 | 0 | 0 | 0 | 0 | 0 | 0 | 0 | 0 | 0 | 0 | 0 | 0 | 0 | 0 | 0 | 0 | 0 | 0 | 0 | 0 | 0.41484 | 0 | 0 | 0 | 0 | 0 | 0 | 0 | 0 | 0 | 0 | 0 | 0 | 0 | 0 | 0 | 0 | 0 | 0 | 0 | 0 | 0 | 0 | 0 | 0 | 0 | 0 | 0 | 0 | 0 | 0 | 0 | 0 | 0 | 0 | 0 | 0 | 0 | 0 | 0 | 0 | 0.13598 | 0 | 0 | 0 | 0 | 0 | 0 | 0 | 0 | 0 | 0 | 0 | 0 | 0 | 0 | 0.24548 | 0 | 0 | 0 | 0 | 0 | 0 | 0 | 0 | 0 | 0 | 0 | 0 | 0 | 0 | 0 | 0 | 0 | 0 | 0 | 0 | 0.44984 | 0 | 0 | 0.23025 | 0 | 0 | 0.65936 | 0 | 0 | 0.65936 | 0 | 0 | 0.65936 | 0 | 0 | 0.65936 | 0 | 0 | 0.65936 | 0 | 0 | 0.65936 | 0 | 0 | 0 | 0 | 0.29276 | 0 | 0 | 0.3155 | 0 | 0 | 0.28423 | 0 | 0 | 0.2956 | 0 | 0 | 0.2956 | 0 | 0 | 0.2956 | 0 | 0 | 0.2956 | 0
| OC | 0.7271 | 0 | 0 | 0 | 0 | 0 | 0 | 0 | 0 | 0 | 0 | 0.47536 | 0 | 0 | 0 | 0 | 0 | 0 | 0 | 0 | 0 | 0 | 0 | 0 | 0 | 0 | 0 | 0 | 0 | 0 | 0.501 | 0 | 0 | 0 | 0 | 0 | 0 | 0 | 0 | 0 | 0 | 0 | 0 | 0 | 0 | 0 | 0 | 0 | 0 | 0 | 0 | 0 | 0 | 0 | 0 | 0.54454 | 0 | 0 | 0 | 0 | 0 | 0 | 0 | 0 | 0 | 0 | 0 | 0 | 0 | 0 | 0 | 0 | 0 | 0 | 0 | 0 | 0 | 0 | 0 | 0 | 0.58935 | 0 | 0 | 0 | 0 | 0 | 0 | 0 | 0 | 0 | 0 | 0 | 0 | 0 | 0 | 0 | 0 | 0 | 0 | 0 | 0 | 0 | 0 | 0 | 0 | 0 | 0 | 0 | 0 | 0 | 0 | 0 | 0 | 0 | 0 | 0 | 0 | 0 | 0 | 0 | 0 | 0.19319 | 0 | 0 | 0 | 0 | 0 | 0 | 0 | 0 | 0 | 0 | 0 | 0 | 0 | 0 | 0.34875 | 0 | 0 | 0 | 0 | 0 | 0 | 0 | 0 | 0 | 0 | 0 | 0 | 0 | 0 | 0 | 0 | 0 | 0 | 0 | 0 | 0.63907 | 0 | 0 | 0.32711 | 0 | 0 | 0.93673 | 0 | 0 | 0.93673 | 0 | 0 | 0.93673 | 0 | 0 | 0.93673 | 0 | 0 | 0.93673 | 0 | 0 | 0.93673 | 0 | 0 | 0 | 0 | 0.41591 | 0 | 0 | 0.44822 | 0 | 0 | 0.4038 | 0 | 0 | 0.41995 | 0 | 0 | 0.41995 | 0 | 0 | 0.41995 | 0 | 0 | 0.41995 | 0
| Thermochemical Conversion (Btu, gram, gallon/ha) | Pine 1: Pine; Douglas-Fir 1: Douglas-Fir; Spruce/Fir 1: Spruce/Fir; Eucalyptus 1: Eucalyptus; Poplar 1: Poplar; Willow 1: Willow
| Year | 1 | 2 | 3 | 4 | 5 | 6 | 7 | 8 | 9 | 10 | 11 | 12 | 13 | 14 | 15 | 16 | 17 | 18 | 19 | 20 | 21 | 22 | 23 | 24 | 25 | 26 | 27 | 28 | 29 | 30 | 1 | 2 | 3 | 4 | 5 | 6 | 7 | 8 | 9 | 10 | 11 | 12 | 13 | 14 | 15 | 16 | 17 | 18 | 19 | 20 | 21 | 22 | 23 | 24 | 25 | 26 | 27 | 28 | 29 | 30 | 31 | 32 | 33 | 34 | 35 | 36 | 37 | 38 | 39 | 40 | 41 | 42 | 43 | 44 | 45 | 46 | 47 | 48 | 49 | 50 | 1 | 2 | 3 | 4 | 5 | 6 | 7 | 8 | 9 | 10 | 11 | 12 | 13 | 14 | 15 | 16 | 17 | 18 | 19 | 20 | 21 | 22 | 23 | 24 | 25 | 26 | 27 | 28 | 29 | 30 | 31 | 32 | 33 | 34 | 35 | 36 | 37 | 38 | 39 | 40 | 41 | 42 | 43 | 44 | 45 | 46 | 47 | 48 | 49 | 50 | 51 | 52 | 53 | 54 | 55 | 56 | 57 | 58 | 59 | 60 | 61 | 62 | 63 | 64 | 65 | 66 | 67 | 68 | 69 | 70 | 71 | 72 | 1 | 2 | 3 | 4 | 5 | 6 | 1 | 2 | 3 | 4 | 5 | 6 | 7 | 8 | 9 | 10 | 11 | 12 | 13 | 14 | 15 | 16 | 17 | 18 | 19 | 20 | 21 | 1 | 2 | 3 | 4 | 5 | 6 | 7 | 8 | 9 | 10 | 11 | 12 | 13 | 14 | 15 | 16 | 17 | 18 | 19 | 20 | 21 | 22 | 23 | 24
| Total energy | 80194482.2611 | 0 | 0 | 0 | 0 | 0 | 0 | 0 | 0 | 0 | 0 | 52429747.5837 | 0 | 0 | 0 | 0 | 0 | 0 | 0 | 0 | 0 | 0 | 0 | 0 | 0 | 0 | 0 | 0 | 0 | 0 | 224425043.8152 | 0 | 0 | 0 | 0 | 0 | 0 | 0 | 0 | 0 | 0 | 0 | 0 | 0 | 0 | 0 | 0 | 0 | 0 | 0 | 0 | 0 | 0 | 0 | 0 | 114595875.6234 | 0 | 0 | 0 | 0 | 0 | 0 | 0 | 0 | 0 | 0 | 0 | 0 | 0 | 0 | 0 | 0 | 0 | 0 | 0 | 0 | 0 | 0 | 0 | 0 | 37602457.1931 | 0 | 0 | 0 | 0 | 0 | 0 | 0 | 0 | 0 | 0 | 0 | 0 | 0 | 0 | 0 | 0 | 0 | 0 | 0 | 0 | 0 | 0 | 0 | 0 | 0 | 0 | 0 | 0 | 0 | 0 | 0 | 0 | 0 | 0 | 0 | 0 | 0 | 0 | 0 | 0 | 13165200.1879 | 0 | 0 | 0 | 0 | 0 | 0 | 0 | 0 | 0 | 0 | 0 | 0 | 0 | 0 | 24566571.4549 | 0 | 0 | 0 | 0 | 0 | 0 | 0 | 0 | 0 | 0 | 0 | 0 | 0 | 0 | 0 | 0 | 0 | 0 | 0 | 0 | 144999072.103 | 0 | 0 | 37203555.8254 | 0 | 0 | 106537455.3183 | 0 | 0 | 106537455.3183 | 0 | 0 | 106537455.3183 | 0 | 0 | 106537455.3183 | 0 | 0 | 106537455.3183 | 0 | 0 | 106537455.3183 | 0 | 0 | 0 | 0 | 64849256.6521 | 0 | 0 | 69886092.1203 | 0 | 0 | 62960443.3516 | 0 | 0 | 65478861.0857 | 0 | 0 | 65478861.0857 | 0 | 0 | 65478861.0857 | 0 | 0 | 65478861.0857 | 0
| Fossil fuels | 87493007.7045 | 0 | 0 | 0 | 0 | 0 | 0 | 0 | 0 | 0 | 0 | 57201395.6564 | 0 | 0 | 0 | 0 | 0 | 0 | 0 | 0 | 0 | 0 | 0 | 0 | 0 | 0 | 0 | 0 | 0 | 0 | 244850038.7304 | 0 | 0 | 0 | 0 | 0 | 0 | 0 | 0 | 0 | 0 | 0 | 0 | 0 | 0 | 0 | 0 | 0 | 0 | 0 | 0 | 0 | 0 | 0 | 0 | 125025282.8639 | 0 | 0 | 0 | 0 | 0 | 0 | 0 | 0 | 0 | 0 | 0 | 0 | 0 | 0 | 0 | 0 | 0 | 0 | 0 | 0 | 0 | 0 | 0 | 0 | 41024668.8318 | 0 | 0 | 0 | 0 | 0 | 0 | 0 | 0 | 0 | 0 | 0 | 0 | 0 | 0 | 0 | 0 | 0 | 0 | 0 | 0 | 0 | 0 | 0 | 0 | 0 | 0 | 0 | 0 | 0 | 0 | 0 | 0 | 0 | 0 | 0 | 0 | 0 | 0 | 0 | 0 | 14363369.2617 | 0 | 0 | 0 | 0 | 0 | 0 | 0 | 0 | 0 | 0 | 0 | 0 | 0 | 0 | 26802382.9692 | 0 | 0 | 0 | 0 | 0 | 0 | 0 | 0 | 0 | 0 | 0 | 0 | 0 | 0 | 0 | 0 | 0 | 0 | 0 | 0 | 158195483.9653 | 0 | 0 | 40589463.3233 | 0 | 0 | 116233463.1531 | 0 | 0 | 116233463.1531 | 0 | 0 | 116233463.1531 | 0 | 0 | 116233463.1531 | 0 | 0 | 116233463.1531 | 0 | 0 | 116233463.1531 | 0 | 0 | 0 | 0 | 70751208.2118 | 0 | 0 | 76246447.6846 | 0 | 0 | 68690493.4095 | 0 | 0 | 71438113.1459 | 0 | 0 | 71438113.1459 | 0 | 0 | 71438113.1459 | 0 | 0 | 71438113.1459 | 0
| Coal | -12418111.1125 | 0 | 0 | 0 | 0 | 0 | 0 | 0 | 0 | 0 | 0 | -8118743.4938 | 0 | 0 | 0 | 0 | 0 | 0 | 0 | 0 | 0 | 0 | 0 | 0 | 0 | 0 | 0 | 0 | 0 | 0 | -34752205.5377 | 0 | 0 | 0 | 0 | 0 | 0 | 0 | 0 | 0 | 0 | 0 | 0 | 0 | 0 | 0 | 0 | 0 | 0 | 0 | 0 | 0 | 0 | 0 | 0 | -17745164.959 | 0 | 0 | 0 | 0 | 0 | 0 | 0 | 0 | 0 | 0 | 0 | 0 | 0 | 0 | 0 | 0 | 0 | 0 | 0 | 0 | 0 | 0 | 0 | 0 | -5822738.4025 | 0 | 0 | 0 | 0 | 0 | 0 | 0 | 0 | 0 | 0 | 0 | 0 | 0 | 0 | 0 | 0 | 0 | 0 | 0 | 0 | 0 | 0 | 0 | 0 | 0 | 0 | 0 | 0 | 0 | 0 | 0 | 0 | 0 | 0 | 0 | 0 | 0 | 0 | 0 | 0 | -2038630.516 | 0 | 0 | 0 | 0 | 0 | 0 | 0 | 0 | 0 | 0 | 0 | 0 | 0 | 0 | -3804132.2218 | 0 | 0 | 0 | 0 | 0 | 0 | 0 | 0 | 0 | 0 | 0 | 0 | 0 | 0 | 0 | 0 | 0 | 0 | 0 | 0 | -22453098.2409 | 0 | 0 | -5760968.5479 | 0 | 0 | -16497319.0235 | 0 | 0 | -16497319.0235 | 0 | 0 | -16497319.0235 | 0 | 0 | -16497319.0235 | 0 | 0 | -16497319.0235 | 0 | 0 | -16497319.0235 | 0 | 0 | 0 | 0 | -10041903.7815 | 0 | 0 | -10821857.4732 | 0 | 0 | -9749421.1471 | 0 | 0 | -10139397.9929 | 0 | 0 | -10139397.9929 | 0 | 0 | -10139397.9929 | 0 | 0 | -10139397.9929 | 0
| Natural gas | 100237747.0293 | 0 | 0 | 0 | 0 | 0 | 0 | 0 | 0 | 0 | 0 | 65533682.9533 | 0 | 0 | 0 | 0 | 0 | 0 | 0 | 0 | 0 | 0 | 0 | 0 | 0 | 0 | 0 | 0 | 0 | 0 | 280516316.5184 | 0 | 0 | 0 | 0 | 0 | 0 | 0 | 0 | 0 | 0 | 0 | 0 | 0 | 0 | 0 | 0 | 0 | 0 | 0 | 0 | 0 | 0 | 0 | 0 | 143237191.2314 | 0 | 0 | 0 | 0 | 0 | 0 | 0 | 0 | 0 | 0 | 0 | 0 | 0 | 0 | 0 | 0 | 0 | 0 | 0 | 0 | 0 | 0 | 0 | 0 | 47000560.2073 | 0 | 0 | 0 | 0 | 0 | 0 | 0 | 0 | 0 | 0 | 0 | 0 | 0 | 0 | 0 | 0 | 0 | 0 | 0 | 0 | 0 | 0 | 0 | 0 | 0 | 0 | 0 | 0 | 0 | 0 | 0 | 0 | 0 | 0 | 0 | 0 | 0 | 0 | 0 | 0 | 16455620.9955 | 0 | 0 | 0 | 0 | 0 | 0 | 0 | 0 | 0 | 0 | 0 | 0 | 0 | 0 | 30706573.6375 | 0 | 0 | 0 | 0 | 0 | 0 | 0 | 0 | 0 | 0 | 0 | 0 | 0 | 0 | 0 | 0 | 0 | 0 | 0 | 0 | 181239156.3501 | 0 | 0 | 46501960.1383 | 0 | 0 | 133164704.0325 | 0 | 0 | 133164704.0325 | 0 | 0 | 133164704.0325 | 0 | 0 | 133164704.0325 | 0 | 0 | 133164704.0325 | 0 | 0 | 133164704.0325 | 0 | 0 | 0 | 0 | 81057239.8506 | 0 | 0 | 87352947.8002 | 0 | 0 | 78696349.3695 | 0 | 0 | 81844203.3443 | 0 | 0 | 81844203.3443 | 0 | 0 | 81844203.3443 | 0 | 0 | 81844203.3443 | 0
| Petroleum | -326628.2123 | 0 | 0 | 0 | 0 | 0 | 0 | 0 | 0 | 0 | 0 | -213543.803 | 0 | 0 | 0 | 0 | 0 | 0 | 0 | 0 | 0 | 0 | 0 | 0 | 0 | 0 | 0 | 0 | 0 | 0 | -914072.2503 | 0 | 0 | 0 | 0 | 0 | 0 | 0 | 0 | 0 | 0 | 0 | 0 | 0 | 0 | 0 | 0 | 0 | 0 | 0 | 0 | 0 | 0 | 0 | 0 | -466743.4085 | 0 | 0 | 0 | 0 | 0 | 0 | 0 | 0 | 0 | 0 | 0 | 0 | 0 | 0 | 0 | 0 | 0 | 0 | 0 | 0 | 0 | 0 | 0 | 0 | -153152.9729 | 0 | 0 | 0 | 0 | 0 | 0 | 0 | 0 | 0 | 0 | 0 | 0 | 0 | 0 | 0 | 0 | 0 | 0 | 0 | 0 | 0 | 0 | 0 | 0 | 0 | 0 | 0 | 0 | 0 | 0 | 0 | 0 | 0 | 0 | 0 | 0 | 0 | 0 | 0 | 0 | -53621.2178 | 0 | 0 | 0 | 0 | 0 | 0 | 0 | 0 | 0 | 0 | 0 | 0 | 0 | 0 | -100058.4465 | 0 | 0 | 0 | 0 | 0 | 0 | 0 | 0 | 0 | 0 | 0 | 0 | 0 | 0 | 0 | 0 | 0 | 0 | 0 | 0 | -590574.1439 | 0 | 0 | -151528.2671 | 0 | 0 | -433921.8559 | 0 | 0 | -433921.8559 | 0 | 0 | -433921.8559 | 0 | 0 | -433921.8559 | 0 | 0 | -433921.8559 | 0 | 0 | -433921.8559 | 0 | 0 | 0 | 0 | -264127.8573 | 0 | 0 | -284642.6424 | 0 | 0 | -256434.8129 | 0 | 0 | -266692.2055 | 0 | 0 | -266692.2055 | 0 | 0 | -266692.2055 | 0 | 0 | -266692.2055 | 0
| Water consumption | -2615.793 | 0 | 0 | 0 | 0 | 0 | 0 | 0 | 0 | 0 | 0 | -1710.1596 | 0 | 0 | 0 | 0 | 0 | 0 | 0 | 0 | 0 | 0 | 0 | 0 | 0 | 0 | 0 | 0 | 0 | 0 | -7320.3224 | 0 | 0 | 0 | 0 | 0 | 0 | 0 | 0 | 0 | 0 | 0 | 0 | 0 | 0 | 0 | 0 | 0 | 0 | 0 | 0 | 0 | 0 | 0 | 0 | -3737.9017 | 0 | 0 | 0 | 0 | 0 | 0 | 0 | 0 | 0 | 0 | 0 | 0 | 0 | 0 | 0 | 0 | 0 | 0 | 0 | 0 | 0 | 0 | 0 | 0 | -1226.5214 | 0 | 0 | 0 | 0 | 0 | 0 | 0 | 0 | 0 | 0 | 0 | 0 | 0 | 0 | 0 | 0 | 0 | 0 | 0 | 0 | 0 | 0 | 0 | 0 | 0 | 0 | 0 | 0 | 0 | 0 | 0 | 0 | 0 | 0 | 0 | 0 | 0 | 0 | 0 | 0 | -429.424 | 0 | 0 | 0 | 0 | 0 | 0 | 0 | 0 | 0 | 0 | 0 | 0 | 0 | 0 | -801.3153 | 0 | 0 | 0 | 0 | 0 | 0 | 0 | 0 | 0 | 0 | 0 | 0 | 0 | 0 | 0 | 0 | 0 | 0 | 0 | 0 | -4729.5967 | 0 | 0 | -1213.5099 | 0 | 0 | -3475.0512 | 0 | 0 | -3475.0512 | 0 | 0 | -3475.0512 | 0 | 0 | -3475.0512 | 0 | 0 | -3475.0512 | 0 | 0 | -3475.0512 | 0 | 0 | 0 | 0 | -2115.2607 | 0 | 0 | -2279.5527 | 0 | 0 | -2053.6511 | 0 | 0 | -2135.7972 | 0 | 0 | -2135.7972 | 0 | 0 | -2135.7972 | 0 | 0 | -2135.7972 | 0
| VOC | 895.7853 | 0 | 0 | 0 | 0 | 0 | 0 | 0 | 0 | 0 | 0 | 585.6487 | 0 | 0 | 0 | 0 | 0 | 0 | 0 | 0 | 0 | 0 | 0 | 0 | 0 | 0 | 0 | 0 | 0 | 0 | 2506.8639 | 0 | 0 | 0 | 0 | 0 | 0 | 0 | 0 | 0 | 0 | 0 | 0 | 0 | 0 | 0 | 0 | 0 | 0 | 0 | 0 | 0 | 0 | 0 | 0 | 1280.0544 | 0 | 0 | 0 | 0 | 0 | 0 | 0 | 0 | 0 | 0 | 0 | 0 | 0 | 0 | 0 | 0 | 0 | 0 | 0 | 0 | 0 | 0 | 0 | 0 | 420.0255 | 0 | 0 | 0 | 0 | 0 | 0 | 0 | 0 | 0 | 0 | 0 | 0 | 0 | 0 | 0 | 0 | 0 | 0 | 0 | 0 | 0 | 0 | 0 | 0 | 0 | 0 | 0 | 0 | 0 | 0 | 0 | 0 | 0 | 0 | 0 | 0 | 0 | 0 | 0 | 0 | 147.0574 | 0 | 0 | 0 | 0 | 0 | 0 | 0 | 0 | 0 | 0 | 0 | 0 | 0 | 0 | 274.4126 | 0 | 0 | 0 | 0 | 0 | 0 | 0 | 0 | 0 | 0 | 0 | 0 | 0 | 0 | 0 | 0 | 0 | 0 | 0 | 0 | 1619.663 | 0 | 0 | 415.5697 | 0 | 0 | 1190.0406 | 0 | 0 | 1190.0406 | 0 | 0 | 1190.0406 | 0 | 0 | 1190.0406 | 0 | 0 | 1190.0406 | 0 | 0 | 1190.0406 | 0 | 0 | 0 | 0 | 724.3767 | 0 | 0 | 780.6389 | 0 | 0 | 703.2783 | 0 | 0 | 731.4094 | 0 | 0 | 731.4094 | 0 | 0 | 731.4094 | 0 | 0 | 731.4094 | 0
| CO | 2712.2823 | 0 | 0 | 0 | 0 | 0 | 0 | 0 | 0 | 0 | 0 | 1773.2427 | 0 | 0 | 0 | 0 | 0 | 0 | 0 | 0 | 0 | 0 | 0 | 0 | 0 | 0 | 0 | 0 | 0 | 0 | 7590.3487 | 0 | 0 | 0 | 0 | 0 | 0 | 0 | 0 | 0 | 0 | 0 | 0 | 0 | 0 | 0 | 0 | 0 | 0 | 0 | 0 | 0 | 0 | 0 | 0 | 3875.7825 | 0 | 0 | 0 | 0 | 0 | 0 | 0 | 0 | 0 | 0 | 0 | 0 | 0 | 0 | 0 | 0 | 0 | 0 | 0 | 0 | 0 | 0 | 0 | 0 | 1271.7643 | 0 | 0 | 0 | 0 | 0 | 0 | 0 | 0 | 0 | 0 | 0 | 0 | 0 | 0 | 0 | 0 | 0 | 0 | 0 | 0 | 0 | 0 | 0 | 0 | 0 | 0 | 0 | 0 | 0 | 0 | 0 | 0 | 0 | 0 | 0 | 0 | 0 | 0 | 0 | 0 | 445.2643 | 0 | 0 | 0 | 0 | 0 | 0 | 0 | 0 | 0 | 0 | 0 | 0 | 0 | 0 | 830.8736 | 0 | 0 | 0 | 0 | 0 | 0 | 0 | 0 | 0 | 0 | 0 | 0 | 0 | 0 | 0 | 0 | 0 | 0 | 0 | 0 | 4904.0584 | 0 | 0 | 1258.2729 | 0 | 0 | 3603.2362 | 0 | 0 | 3603.2362 | 0 | 0 | 3603.2362 | 0 | 0 | 3603.2362 | 0 | 0 | 3603.2362 | 0 | 0 | 3603.2362 | 0 | 0 | 0 | 0 | 2193.2867 | 0 | 0 | 2363.6391 | 0 | 0 | 2129.4046 | 0 | 0 | 2214.5808 | 0 | 0 | 2214.5808 | 0 | 0 | 2214.5808 | 0 | 0 | 2214.5808 | 0
| NOx | 2601.34 | 0 | 0 | 0 | 0 | 0 | 0 | 0 | 0 | 0 | 0 | 1700.7106 | 0 | 0 | 0 | 0 | 0 | 0 | 0 | 0 | 0 | 0 | 0 | 0 | 0 | 0 | 0 | 0 | 0 | 0 | 7279.8756 | 0 | 0 | 0 | 0 | 0 | 0 | 0 | 0 | 0 | 0 | 0 | 0 | 0 | 0 | 0 | 0 | 0 | 0 | 0 | 0 | 0 | 0 | 0 | 0 | 3717.2488 | 0 | 0 | 0 | 0 | 0 | 0 | 0 | 0 | 0 | 0 | 0 | 0 | 0 | 0 | 0 | 0 | 0 | 0 | 0 | 0 | 0 | 0 | 0 | 0 | 1219.7445 | 0 | 0 | 0 | 0 | 0 | 0 | 0 | 0 | 0 | 0 | 0 | 0 | 0 | 0 | 0 | 0 | 0 | 0 | 0 | 0 | 0 | 0 | 0 | 0 | 0 | 0 | 0 | 0 | 0 | 0 | 0 | 0 | 0 | 0 | 0 | 0 | 0 | 0 | 0 | 0 | 427.0514 | 0 | 0 | 0 | 0 | 0 | 0 | 0 | 0 | 0 | 0 | 0 | 0 | 0 | 0 | 796.8878 | 0 | 0 | 0 | 0 | 0 | 0 | 0 | 0 | 0 | 0 | 0 | 0 | 0 | 0 | 0 | 0 | 0 | 0 | 0 | 0 | 4703.4644 | 0 | 0 | 1206.805 | 0 | 0 | 3455.8506 | 0 | 0 | 3455.8506 | 0 | 0 | 3455.8506 | 0 | 0 | 3455.8506 | 0 | 0 | 3455.8506 | 0 | 0 | 3455.8506 | 0 | 0 | 0 | 0 | 2103.5733 | 0 | 0 | 2266.9576 | 0 | 0 | 2042.3041 | 0 | 0 | 2123.9963 | 0 | 0 | 2123.9963 | 0 | 0 | 2123.9963 | 0 | 0 | 2123.9963 | 0
| PM10 | -211.7389 | 0 | 0 | 0 | 0 | 0 | 0 | 0 | 0 | 0 | 0 | -138.4312 | 0 | 0 | 0 | 0 | 0 | 0 | 0 | 0 | 0 | 0 | 0 | 0 | 0 | 0 | 0 | 0 | 0 | 0 | -592.5533 | 0 | 0 | 0 | 0 | 0 | 0 | 0 | 0 | 0 | 0 | 0 | 0 | 0 | 0 | 0 | 0 | 0 | 0 | 0 | 0 | 0 | 0 | 0 | 0 | -302.5695 | 0 | 0 | 0 | 0 | 0 | 0 | 0 | 0 | 0 | 0 | 0 | 0 | 0 | 0 | 0 | 0 | 0 | 0 | 0 | 0 | 0 | 0 | 0 | 0 | -99.2824 | 0 | 0 | 0 | 0 | 0 | 0 | 0 | 0 | 0 | 0 | 0 | 0 | 0 | 0 | 0 | 0 | 0 | 0 | 0 | 0 | 0 | 0 | 0 | 0 | 0 | 0 | 0 | 0 | 0 | 0 | 0 | 0 | 0 | 0 | 0 | 0 | 0 | 0 | 0 | 0 | -34.7603 | 0 | 0 | 0 | 0 | 0 | 0 | 0 | 0 | 0 | 0 | 0 | 0 | 0 | 0 | -64.8635 | 0 | 0 | 0 | 0 | 0 | 0 | 0 | 0 | 0 | 0 | 0 | 0 | 0 | 0 | 0 | 0 | 0 | 0 | 0 | 0 | -382.8436 | 0 | 0 | -98.2292 | 0 | 0 | -281.2927 | 0 | 0 | -281.2927 | 0 | 0 | -281.2927 | 0 | 0 | -281.2927 | 0 | 0 | -281.2927 | 0 | 0 | -281.2927 | 0 | 0 | 0 | 0 | -171.2226 | 0 | 0 | -184.5215 | 0 | 0 | -166.2355 | 0 | 0 | -172.885 | 0 | 0 | -172.885 | 0 | 0 | -172.885 | 0 | 0 | -172.885 | 0
| PM2.5 | -99.3295 | 0 | 0 | 0 | 0 | 0 | 0 | 0 | 0 | 0 | 0 | -64.9399 | 0 | 0 | 0 | 0 | 0 | 0 | 0 | 0 | 0 | 0 | 0 | 0 | 0 | 0 | 0 | 0 | 0 | 0 | -277.9745 | 0 | 0 | 0 | 0 | 0 | 0 | 0 | 0 | 0 | 0 | 0 | 0 | 0 | 0 | 0 | 0 | 0 | 0 | 0 | 0 | 0 | 0 | 0 | 0 | -141.9393 | 0 | 0 | 0 | 0 | 0 | 0 | 0 | 0 | 0 | 0 | 0 | 0 | 0 | 0 | 0 | 0 | 0 | 0 | 0 | 0 | 0 | 0 | 0 | 0 | -46.5747 | 0 | 0 | 0 | 0 | 0 | 0 | 0 | 0 | 0 | 0 | 0 | 0 | 0 | 0 | 0 | 0 | 0 | 0 | 0 | 0 | 0 | 0 | 0 | 0 | 0 | 0 | 0 | 0 | 0 | 0 | 0 | 0 | 0 | 0 | 0 | 0 | 0 | 0 | 0 | 0 | -16.3065 | 0 | 0 | 0 | 0 | 0 | 0 | 0 | 0 | 0 | 0 | 0 | 0 | 0 | 0 | -30.4283 | 0 | 0 | 0 | 0 | 0 | 0 | 0 | 0 | 0 | 0 | 0 | 0 | 0 | 0 | 0 | 0 | 0 | 0 | 0 | 0 | -179.5969 | 0 | 0 | -46.0806 | 0 | 0 | -131.9581 | 0 | 0 | -131.9581 | 0 | 0 | -131.9581 | 0 | 0 | -131.9581 | 0 | 0 | -131.9581 | 0 | 0 | -131.9581 | 0 | 0 | 0 | 0 | -80.3228 | 0 | 0 | -86.5614 | 0 | 0 | -77.9833 | 0 | 0 | -81.1026 | 0 | 0 | -81.1026 | 0 | 0 | -81.1026 | 0 | 0 | -81.1026 | 0
| SOx | -322.0461 | 0 | 0 | 0 | 0 | 0 | 0 | 0 | 0 | 0 | 0 | -210.5481 | 0 | 0 | 0 | 0 | 0 | 0 | 0 | 0 | 0 | 0 | 0 | 0 | 0 | 0 | 0 | 0 | 0 | 0 | -901.2492 | 0 | 0 | 0 | 0 | 0 | 0 | 0 | 0 | 0 | 0 | 0 | 0 | 0 | 0 | 0 | 0 | 0 | 0 | 0 | 0 | 0 | 0 | 0 | 0 | -460.1957 | 0 | 0 | 0 | 0 | 0 | 0 | 0 | 0 | 0 | 0 | 0 | 0 | 0 | 0 | 0 | 0 | 0 | 0 | 0 | 0 | 0 | 0 | 0 | 0 | -151.0045 | 0 | 0 | 0 | 0 | 0 | 0 | 0 | 0 | 0 | 0 | 0 | 0 | 0 | 0 | 0 | 0 | 0 | 0 | 0 | 0 | 0 | 0 | 0 | 0 | 0 | 0 | 0 | 0 | 0 | 0 | 0 | 0 | 0 | 0 | 0 | 0 | 0 | 0 | 0 | 0 | -52.869 | 0 | 0 | 0 | 0 | 0 | 0 | 0 | 0 | 0 | 0 | 0 | 0 | 0 | 0 | -98.6548 | 0 | 0 | 0 | 0 | 0 | 0 | 0 | 0 | 0 | 0 | 0 | 0 | 0 | 0 | 0 | 0 | 0 | 0 | 0 | 0 | -582.2893 | 0 | 0 | -149.4026 | 0 | 0 | -427.8346 | 0 | 0 | -427.8346 | 0 | 0 | -427.8346 | 0 | 0 | -427.8346 | 0 | 0 | -427.8346 | 0 | 0 | -427.8346 | 0 | 0 | 0 | 0 | -260.4225 | 0 | 0 | -280.6495 | 0 | 0 | -252.8374 | 0 | 0 | -262.9509 | 0 | 0 | -262.9509 | 0 | 0 | -262.9509 | 0 | 0 | -262.9509 | 0
| BC | 0.89632 | 0 | 0 | 0 | 0 | 0 | 0 | 0 | 0 | 0 | 0 | 0.586 | 0 | 0 | 0 | 0 | 0 | 0 | 0 | 0 | 0 | 0 | 0 | 0 | 0 | 0 | 0 | 0 | 0 | 0 | 2.5084 | 0 | 0 | 0 | 0 | 0 | 0 | 0 | 0 | 0 | 0 | 0 | 0 | 0 | 0 | 0 | 0 | 0 | 0 | 0 | 0 | 0 | 0 | 0 | 0 | 1.2808 | 0 | 0 | 0 | 0 | 0 | 0 | 0 | 0 | 0 | 0 | 0 | 0 | 0 | 0 | 0 | 0 | 0 | 0 | 0 | 0 | 0 | 0 | 0 | 0 | 0.42028 | 0 | 0 | 0 | 0 | 0 | 0 | 0 | 0 | 0 | 0 | 0 | 0 | 0 | 0 | 0 | 0 | 0 | 0 | 0 | 0 | 0 | 0 | 0 | 0 | 0 | 0 | 0 | 0 | 0 | 0 | 0 | 0 | 0 | 0 | 0 | 0 | 0 | 0 | 0 | 0 | 0.14715 | 0 | 0 | 0 | 0 | 0 | 0 | 0 | 0 | 0 | 0 | 0 | 0 | 0 | 0 | 0.27458 | 0 | 0 | 0 | 0 | 0 | 0 | 0 | 0 | 0 | 0 | 0 | 0 | 0 | 0 | 0 | 0 | 0 | 0 | 0 | 0 | 1.6206 | 0 | 0 | 0.41582 | 0 | 0 | 1.1908 | 0 | 0 | 1.1908 | 0 | 0 | 1.1908 | 0 | 0 | 1.1908 | 0 | 0 | 1.1908 | 0 | 0 | 1.1908 | 0 | 0 | 0 | 0 | 0.72481 | 0 | 0 | 0.78111 | 0 | 0 | 0.7037 | 0 | 0 | 0.73185 | 0 | 0 | 0.73185 | 0 | 0 | 0.73185 | 0 | 0 | 0.73185 | 0
| OC | -18.7489 | 0 | 0 | 0 | 0 | 0 | 0 | 0 | 0 | 0 | 0 | -12.2577 | 0 | 0 | 0 | 0 | 0 | 0 | 0 | 0 | 0 | 0 | 0 | 0 | 0 | 0 | 0 | 0 | 0 | 0 | -52.4689 | 0 | 0 | 0 | 0 | 0 | 0 | 0 | 0 | 0 | 0 | 0 | 0 | 0 | 0 | 0 | 0 | 0 | 0 | 0 | 0 | 0 | 0 | 0 | 0 | -26.7916 | 0 | 0 | 0 | 0 | 0 | 0 | 0 | 0 | 0 | 0 | 0 | 0 | 0 | 0 | 0 | 0 | 0 | 0 | 0 | 0 | 0 | 0 | 0 | 0 | -8.7912 | 0 | 0 | 0 | 0 | 0 | 0 | 0 | 0 | 0 | 0 | 0 | 0 | 0 | 0 | 0 | 0 | 0 | 0 | 0 | 0 | 0 | 0 | 0 | 0 | 0 | 0 | 0 | 0 | 0 | 0 | 0 | 0 | 0 | 0 | 0 | 0 | 0 | 0 | 0 | 0 | -3.0779 | 0 | 0 | 0 | 0 | 0 | 0 | 0 | 0 | 0 | 0 | 0 | 0 | 0 | 0 | -5.7435 | 0 | 0 | 0 | 0 | 0 | 0 | 0 | 0 | 0 | 0 | 0 | 0 | 0 | 0 | 0 | 0 | 0 | 0 | 0 | 0 | -33.8997 | 0 | 0 | -8.6979 | 0 | 0 | -24.9076 | 0 | 0 | -24.9076 | 0 | 0 | -24.9076 | 0 | 0 | -24.9076 | 0 | 0 | -24.9076 | 0 | 0 | -24.9076 | 0 | 0 | 0 | 0 | -15.1613 | 0 | 0 | -16.3388 | 0 | 0 | -14.7197 | 0 | 0 | -15.3085 | 0 | 0 | -15.3085 | 0 | 0 | -15.3085 | 0 | 0 | -15.3085 | 0
| CH4 | 18562.0763 | 0 | 0 | 0 | 0 | 0 | 0 | 0 | 0 | 0 | 0 | 12135.5603 | 0 | 0 | 0 | 0 | 0 | 0 | 0 | 0 | 0 | 0 | 0 | 0 | 0 | 0 | 0 | 0 | 0 | 0 | 51946.1522 | 0 | 0 | 0 | 0 | 0 | 0 | 0 | 0 | 0 | 0 | 0 | 0 | 0 | 0 | 0 | 0 | 0 | 0 | 0 | 0 | 0 | 0 | 0 | 0 | 26524.7349 | 0 | 0 | 0 | 0 | 0 | 0 | 0 | 0 | 0 | 0 | 0 | 0 | 0 | 0 | 0 | 0 | 0 | 0 | 0 | 0 | 0 | 0 | 0 | 0 | 8703.5873 | 0 | 0 | 0 | 0 | 0 | 0 | 0 | 0 | 0 | 0 | 0 | 0 | 0 | 0 | 0 | 0 | 0 | 0 | 0 | 0 | 0 | 0 | 0 | 0 | 0 | 0 | 0 | 0 | 0 | 0 | 0 | 0 | 0 | 0 | 0 | 0 | 0 | 0 | 0 | 0 | 3047.2602 | 0 | 0 | 0 | 0 | 0 | 0 | 0 | 0 | 0 | 0 | 0 | 0 | 0 | 0 | 5686.2587 | 0 | 0 | 0 | 0 | 0 | 0 | 0 | 0 | 0 | 0 | 0 | 0 | 0 | 0 | 0 | 0 | 0 | 0 | 0 | 0 | 33561.9579 | 0 | 0 | 8611.2563 | 0 | 0 | 24659.5067 | 0 | 0 | 24659.5067 | 0 | 0 | 24659.5067 | 0 | 0 | 24659.5067 | 0 | 0 | 24659.5067 | 0 | 0 | 24659.5067 | 0 | 0 | 0 | 0 | 15010.2203 | 0 | 0 | 16176.0627 | 0 | 0 | 14573.0295 | 0 | 0 | 15155.9506 | 0 | 0 | 15155.9506 | 0 | 0 | 15155.9506 | 0 | 0 | 15155.9506 | 0
| N2O | 102.8564 | 0 | 0 | 0 | 0 | 0 | 0 | 0 | 0 | 0 | 0 | 67.2457 | 0 | 0 | 0 | 0 | 0 | 0 | 0 | 0 | 0 | 0 | 0 | 0 | 0 | 0 | 0 | 0 | 0 | 0 | 287.8448 | 0 | 0 | 0 | 0 | 0 | 0 | 0 | 0 | 0 | 0 | 0 | 0 | 0 | 0 | 0 | 0 | 0 | 0 | 0 | 0 | 0 | 0 | 0 | 0 | 146.9793 | 0 | 0 | 0 | 0 | 0 | 0 | 0 | 0 | 0 | 0 | 0 | 0 | 0 | 0 | 0 | 0 | 0 | 0 | 0 | 0 | 0 | 0 | 0 | 0 | 48.2284 | 0 | 0 | 0 | 0 | 0 | 0 | 0 | 0 | 0 | 0 | 0 | 0 | 0 | 0 | 0 | 0 | 0 | 0 | 0 | 0 | 0 | 0 | 0 | 0 | 0 | 0 | 0 | 0 | 0 | 0 | 0 | 0 | 0 | 0 | 0 | 0 | 0 | 0 | 0 | 0 | 16.8855 | 0 | 0 | 0 | 0 | 0 | 0 | 0 | 0 | 0 | 0 | 0 | 0 | 0 | 0 | 31.5088 | 0 | 0 | 0 | 0 | 0 | 0 | 0 | 0 | 0 | 0 | 0 | 0 | 0 | 0 | 0 | 0 | 0 | 0 | 0 | 0 | 185.974 | 0 | 0 | 47.7168 | 0 | 0 | 136.6436 | 0 | 0 | 136.6436 | 0 | 0 | 136.6436 | 0 | 0 | 136.6436 | 0 | 0 | 136.6436 | 0 | 0 | 136.6436 | 0 | 0 | 0 | 0 | 83.1749 | 0 | 0 | 89.635 | 0 | 0 | 80.7523 | 0 | 0 | 83.9824 | 0 | 0 | 83.9824 | 0 | 0 | 83.9824 | 0 | 0 | 83.9824 | 0
| CO2 | 31903808.2318 | 0 | 0 | 0 | 0 | 0 | 0 | 0 | 0 | 0 | 0 | 20858150.9025 | 0 | 0 | 0 | 0 | 0 | 0 | 0 | 0 | 0 | 0 | 0 | 0 | 0 | 0 | 0 | 0 | 0 | 0 | 93865940.6623 | 0 | 0 | 0 | 0 | 0 | 0 | 0 | 0 | 0 | 0 | 0 | 0 | 0 | 0 | 0 | 0 | 0 | 0 | 0 | 0 | 0 | 0 | 0 | 0 | 47929809.7866 | 0 | 0 | 0 | 0 | 0 | 0 | 0 | 0 | 0 | 0 | 0 | 0 | 0 | 0 | 0 | 0 | 0 | 0 | 0 | 0 | 0 | 0 | 0 | 0 | 14892873.5902 | 0 | 0 | 0 | 0 | 0 | 0 | 0 | 0 | 0 | 0 | 0 | 0 | 0 | 0 | 0 | 0 | 0 | 0 | 0 | 0 | 0 | 0 | 0 | 0 | 0 | 0 | 0 | 0 | 0 | 0 | 0 | 0 | 0 | 0 | 0 | 0 | 0 | 0 | 0 | 0 | 5214224.7295 | 0 | 0 | 0 | 0 | 0 | 0 | 0 | 0 | 0 | 0 | 0 | 0 | 0 | 0 | 9729865.2943 | 0 | 0 | 0 | 0 | 0 | 0 | 0 | 0 | 0 | 0 | 0 | 0 | 0 | 0 | 0 | 0 | 0 | 0 | 0 | 0 | 59037236.4502 | 0 | 0 | 14852817.174 | 0 | 0 | 42533067.3619 | 0 | 0 | 42533067.3619 | 0 | 0 | 42533067.3619 | 0 | 0 | 42533067.3619 | 0 | 0 | 42533067.3619 | 0 | 0 | 42533067.3619 | 0 | 0 | 0 | 0 | 24450864.7796 | 0 | 0 | 26349961.0732 | 0 | 0 | 23738703.6695 | 0 | 0 | 24688251.8163 | 0 | 0 | 24688251.8163 | 0 | 0 | 24688251.8163 | 0 | 0 | 24688251.8163 | 0
Urban
| VOC | -198.3785 | 0 | 0 | 0 | 0 | 0 | 0 | 0 | 0 | 0 | 0 | -129.6964 | 0 | 0 | 0 | 0 | 0 | 0 | 0 | 0 | 0 | 0 | 0 | 0 | 0 | 0 | 0 | 0 | 0 | 0 | -555.164 | 0 | 0 | 0 | 0 | 0 | 0 | 0 | 0 | 0 | 0 | 0 | 0 | 0 | 0 | 0 | 0 | 0 | 0 | 0 | 0 | 0 | 0 | 0 | 0 | -283.4778 | 0 | 0 | 0 | 0 | 0 | 0 | 0 | 0 | 0 | 0 | 0 | 0 | 0 | 0 | 0 | 0 | 0 | 0 | 0 | 0 | 0 | 0 | 0 | 0 | -93.0178 | 0 | 0 | 0 | 0 | 0 | 0 | 0 | 0 | 0 | 0 | 0 | 0 | 0 | 0 | 0 | 0 | 0 | 0 | 0 | 0 | 0 | 0 | 0 | 0 | 0 | 0 | 0 | 0 | 0 | 0 | 0 | 0 | 0 | 0 | 0 | 0 | 0 | 0 | 0 | 0 | -32.567 | 0 | 0 | 0 | 0 | 0 | 0 | 0 | 0 | 0 | 0 | 0 | 0 | 0 | 0 | -60.7707 | 0 | 0 | 0 | 0 | 0 | 0 | 0 | 0 | 0 | 0 | 0 | 0 | 0 | 0 | 0 | 0 | 0 | 0 | 0 | 0 | 0 | 0 | 0 | -92.0311 | 0 | 0 | -263.5435 | 0 | 0 | -263.5435 | 0 | 0 | -263.5435 | 0 | 0 | -263.5435 | 0 | 0 | -263.5435 | 0 | 0 | -263.5435 | 0 | 0 | 0 | 0 | -160.4187 | 0 | 0 | -172.8784 | 0 | 0 | -155.7463 | 0 | 0 | -161.9762 | 0 | 0 | -161.9762 | 0 | 0 | -161.9762 | 0 | 0 | -161.9762 | 0
| CO | -628.7633 | 0 | 0 | 0 | 0 | 0 | 0 | 0 | 0 | 0 | 0 | -411.0744 | 0 | 0 | 0 | 0 | 0 | 0 | 0 | 0 | 0 | 0 | 0 | 0 | 0 | 0 | 0 | 0 | 0 | 0 | -1759.6001 | 0 | 0 | 0 | 0 | 0 | 0 | 0 | 0 | 0 | 0 | 0 | 0 | 0 | 0 | 0 | 0 | 0 | 0 | 0 | 0 | 0 | 0 | 0 | 0 | -898.4867 | 0 | 0 | 0 | 0 | 0 | 0 | 0 | 0 | 0 | 0 | 0 | 0 | 0 | 0 | 0 | 0 | 0 | 0 | 0 | 0 | 0 | 0 | 0 | 0 | -294.8213 | 0 | 0 | 0 | 0 | 0 | 0 | 0 | 0 | 0 | 0 | 0 | 0 | 0 | 0 | 0 | 0 | 0 | 0 | 0 | 0 | 0 | 0 | 0 | 0 | 0 | 0 | 0 | 0 | 0 | 0 | 0 | 0 | 0 | 0 | 0 | 0 | 0 | 0 | 0 | 0 | -103.2215 | 0 | 0 | 0 | 0 | 0 | 0 | 0 | 0 | 0 | 0 | 0 | 0 | 0 | 0 | -192.6137 | 0 | 0 | 0 | 0 | 0 | 0 | 0 | 0 | 0 | 0 | 0 | 0 | 0 | 0 | 0 | 0 | 0 | 0 | 0 | 0 | 0 | 0 | 0 | -291.6937 | 0 | 0 | -835.3048 | 0 | 0 | -835.3048 | 0 | 0 | -835.3048 | 0 | 0 | -835.3048 | 0 | 0 | -835.3048 | 0 | 0 | -835.3048 | 0 | 0 | 0 | 0 | -508.4493 | 0 | 0 | -547.9405 | 0 | 0 | -493.6401 | 0 | 0 | -513.3857 | 0 | 0 | -513.3857 | 0 | 0 | -513.3857 | 0 | 0 | -513.3857 | 0
| NOx | -1328.8977 | 0 | 0 | 0 | 0 | 0 | 0 | 0 | 0 | 0 | 0 | -868.8101 | 0 | 0 | 0 | 0 | 0 | 0 | 0 | 0 | 0 | 0 | 0 | 0 | 0 | 0 | 0 | 0 | 0 | 0 | -3718.9333 | 0 | 0 | 0 | 0 | 0 | 0 | 0 | 0 | 0 | 0 | 0 | 0 | 0 | 0 | 0 | 0 | 0 | 0 | 0 | 0 | 0 | 0 | 0 | 0 | -1898.9611 | 0 | 0 | 0 | 0 | 0 | 0 | 0 | 0 | 0 | 0 | 0 | 0 | 0 | 0 | 0 | 0 | 0 | 0 | 0 | 0 | 0 | 0 | 0 | 0 | -623.108 | 0 | 0 | 0 | 0 | 0 | 0 | 0 | 0 | 0 | 0 | 0 | 0 | 0 | 0 | 0 | 0 | 0 | 0 | 0 | 0 | 0 | 0 | 0 | 0 | 0 | 0 | 0 | 0 | 0 | 0 | 0 | 0 | 0 | 0 | 0 | 0 | 0 | 0 | 0 | 0 | -218.1597 | 0 | 0 | 0 | 0 | 0 | 0 | 0 | 0 | 0 | 0 | 0 | 0 | 0 | 0 | -407.0911 | 0 | 0 | 0 | 0 | 0 | 0 | 0 | 0 | 0 | 0 | 0 | 0 | 0 | 0 | 0 | 0 | 0 | 0 | 0 | 0 | 0 | 0 | 0 | -616.4978 | 0 | 0 | -1765.4255 | 0 | 0 | -1765.4255 | 0 | 0 | -1765.4255 | 0 | 0 | -1765.4255 | 0 | 0 | -1765.4255 | 0 | 0 | -1765.4255 | 0 | 0 | 0 | 0 | -1074.613 | 0 | 0 | -1158.078 | 0 | 0 | -1043.3135 | 0 | 0 | -1085.0461 | 0 | 0 | -1085.0461 | 0 | 0 | -1085.0461 | 0 | 0 | -1085.0461 | 0
| PM10 | -253.1087 | 0 | 0 | 0 | 0 | 0 | 0 | 0 | 0 | 0 | 0 | -165.478 | 0 | 0 | 0 | 0 | 0 | 0 | 0 | 0 | 0 | 0 | 0 | 0 | 0 | 0 | 0 | 0 | 0 | 0 | -708.3272 | 0 | 0 | 0 | 0 | 0 | 0 | 0 | 0 | 0 | 0 | 0 | 0 | 0 | 0 | 0 | 0 | 0 | 0 | 0 | 0 | 0 | 0 | 0 | 0 | -361.6859 | 0 | 0 | 0 | 0 | 0 | 0 | 0 | 0 | 0 | 0 | 0 | 0 | 0 | 0 | 0 | 0 | 0 | 0 | 0 | 0 | 0 | 0 | 0 | 0 | -118.6803 | 0 | 0 | 0 | 0 | 0 | 0 | 0 | 0 | 0 | 0 | 0 | 0 | 0 | 0 | 0 | 0 | 0 | 0 | 0 | 0 | 0 | 0 | 0 | 0 | 0 | 0 | 0 | 0 | 0 | 0 | 0 | 0 | 0 | 0 | 0 | 0 | 0 | 0 | 0 | 0 | -41.5518 | 0 | 0 | 0 | 0 | 0 | 0 | 0 | 0 | 0 | 0 | 0 | 0 | 0 | 0 | -77.5367 | 0 | 0 | 0 | 0 | 0 | 0 | 0 | 0 | 0 | 0 | 0 | 0 | 0 | 0 | 0 | 0 | 0 | 0 | 0 | 0 | 0 | 0 | 0 | -117.4213 | 0 | 0 | -336.252 | 0 | 0 | -336.252 | 0 | 0 | -336.252 | 0 | 0 | -336.252 | 0 | 0 | -336.252 | 0 | 0 | -336.252 | 0 | 0 | 0 | 0 | -204.6763 | 0 | 0 | -220.5735 | 0 | 0 | -198.7149 | 0 | 0 | -206.6635 | 0 | 0 | -206.6635 | 0 | 0 | -206.6635 | 0 | 0 | -206.6635 | 0
| PM2.5 | -138.3475 | 0 | 0 | 0 | 0 | 0 | 0 | 0 | 0 | 0 | 0 | -90.4492 | 0 | 0 | 0 | 0 | 0 | 0 | 0 | 0 | 0 | 0 | 0 | 0 | 0 | 0 | 0 | 0 | 0 | 0 | -387.1668 | 0 | 0 | 0 | 0 | 0 | 0 | 0 | 0 | 0 | 0 | 0 | 0 | 0 | 0 | 0 | 0 | 0 | 0 | 0 | 0 | 0 | 0 | 0 | 0 | -197.695 | 0 | 0 | 0 | 0 | 0 | 0 | 0 | 0 | 0 | 0 | 0 | 0 | 0 | 0 | 0 | 0 | 0 | 0 | 0 | 0 | 0 | 0 | 0 | 0 | -64.8699 | 0 | 0 | 0 | 0 | 0 | 0 | 0 | 0 | 0 | 0 | 0 | 0 | 0 | 0 | 0 | 0 | 0 | 0 | 0 | 0 | 0 | 0 | 0 | 0 | 0 | 0 | 0 | 0 | 0 | 0 | 0 | 0 | 0 | 0 | 0 | 0 | 0 | 0 | 0 | 0 | -22.7119 | 0 | 0 | 0 | 0 | 0 | 0 | 0 | 0 | 0 | 0 | 0 | 0 | 0 | 0 | -42.381 | 0 | 0 | 0 | 0 | 0 | 0 | 0 | 0 | 0 | 0 | 0 | 0 | 0 | 0 | 0 | 0 | 0 | 0 | 0 | 0 | 0 | 0 | 0 | -64.1817 | 0 | 0 | -183.7931 | 0 | 0 | -183.7931 | 0 | 0 | -183.7931 | 0 | 0 | -183.7931 | 0 | 0 | -183.7931 | 0 | 0 | -183.7931 | 0 | 0 | 0 | 0 | -111.8747 | 0 | 0 | -120.564 | 0 | 0 | -108.6162 | 0 | 0 | -112.9608 | 0 | 0 | -112.9608 | 0 | 0 | -112.9608 | 0 | 0 | -112.9608 | 0
| SOx | -1474.3679 | 0 | 0 | 0 | 0 | 0 | 0 | 0 | 0 | 0 | 0 | -963.9159 | 0 | 0 | 0 | 0 | 0 | 0 | 0 | 0 | 0 | 0 | 0 | 0 | 0 | 0 | 0 | 0 | 0 | 0 | -4126.0329 | 0 | 0 | 0 | 0 | 0 | 0 | 0 | 0 | 0 | 0 | 0 | 0 | 0 | 0 | 0 | 0 | 0 | 0 | 0 | 0 | 0 | 0 | 0 | 0 | -2106.8342 | 0 | 0 | 0 | 0 | 0 | 0 | 0 | 0 | 0 | 0 | 0 | 0 | 0 | 0 | 0 | 0 | 0 | 0 | 0 | 0 | 0 | 0 | 0 | 0 | -691.3176 | 0 | 0 | 0 | 0 | 0 | 0 | 0 | 0 | 0 | 0 | 0 | 0 | 0 | 0 | 0 | 0 | 0 | 0 | 0 | 0 | 0 | 0 | 0 | 0 | 0 | 0 | 0 | 0 | 0 | 0 | 0 | 0 | 0 | 0 | 0 | 0 | 0 | 0 | 0 | 0 | -242.0409 | 0 | 0 | 0 | 0 | 0 | 0 | 0 | 0 | 0 | 0 | 0 | 0 | 0 | 0 | -451.6541 | 0 | 0 | 0 | 0 | 0 | 0 | 0 | 0 | 0 | 0 | 0 | 0 | 0 | 0 | 0 | 0 | 0 | 0 | 0 | 0 | 0 | 0 | 0 | -683.9838 | 0 | 0 | -1958.6809 | 0 | 0 | -1958.6809 | 0 | 0 | -1958.6809 | 0 | 0 | -1958.6809 | 0 | 0 | -1958.6809 | 0 | 0 | -1958.6809 | 0 | 0 | 0 | 0 | -1192.2474 | 0 | 0 | -1284.8491 | 0 | 0 | -1157.5217 | 0 | 0 | -1203.8226 | 0 | 0 | -1203.8226 | 0 | 0 | -1203.8226 | 0 | 0 | -1203.8226 | 0
| BC | -7.1391 | 0 | 0 | 0 | 0 | 0 | 0 | 0 | 0 | 0 | 0 | -4.6674 | 0 | 0 | 0 | 0 | 0 | 0 | 0 | 0 | 0 | 0 | 0 | 0 | 0 | 0 | 0 | 0 | 0 | 0 | -19.9789 | 0 | 0 | 0 | 0 | 0 | 0 | 0 | 0 | 0 | 0 | 0 | 0 | 0 | 0 | 0 | 0 | 0 | 0 | 0 | 0 | 0 | 0 | 0 | 0 | -10.2016 | 0 | 0 | 0 | 0 | 0 | 0 | 0 | 0 | 0 | 0 | 0 | 0 | 0 | 0 | 0 | 0 | 0 | 0 | 0 | 0 | 0 | 0 | 0 | 0 | -3.3475 | 0 | 0 | 0 | 0 | 0 | 0 | 0 | 0 | 0 | 0 | 0 | 0 | 0 | 0 | 0 | 0 | 0 | 0 | 0 | 0 | 0 | 0 | 0 | 0 | 0 | 0 | 0 | 0 | 0 | 0 | 0 | 0 | 0 | 0 | 0 | 0 | 0 | 0 | 0 | 0 | -1.172 | 0 | 0 | 0 | 0 | 0 | 0 | 0 | 0 | 0 | 0 | 0 | 0 | 0 | 0 | -2.187 | 0 | 0 | 0 | 0 | 0 | 0 | 0 | 0 | 0 | 0 | 0 | 0 | 0 | 0 | 0 | 0 | 0 | 0 | 0 | 0 | 0 | 0 | 0 | -3.312 | 0 | 0 | -9.4843 | 0 | 0 | -9.4843 | 0 | 0 | -9.4843 | 0 | 0 | -9.4843 | 0 | 0 | -9.4843 | 0 | 0 | -9.4843 | 0 | 0 | 0 | 0 | -5.7731 | 0 | 0 | -6.2215 | 0 | 0 | -5.6049 | 0 | 0 | -5.8291 | 0 | 0 | -5.8291 | 0 | 0 | -5.8291 | 0 | 0 | -5.8291 | 0
| OC | -35.162 | 0 | 0 | 0 | 0 | 0 | 0 | 0 | 0 | 0 | 0 | -22.9883 | 0 | 0 | 0 | 0 | 0 | 0 | 0 | 0 | 0 | 0 | 0 | 0 | 0 | 0 | 0 | 0 | 0 | 0 | -98.4013 | 0 | 0 | 0 | 0 | 0 | 0 | 0 | 0 | 0 | 0 | 0 | 0 | 0 | 0 | 0 | 0 | 0 | 0 | 0 | 0 | 0 | 0 | 0 | 0 | -50.2457 | 0 | 0 | 0 | 0 | 0 | 0 | 0 | 0 | 0 | 0 | 0 | 0 | 0 | 0 | 0 | 0 | 0 | 0 | 0 | 0 | 0 | 0 | 0 | 0 | -16.4872 | 0 | 0 | 0 | 0 | 0 | 0 | 0 | 0 | 0 | 0 | 0 | 0 | 0 | 0 | 0 | 0 | 0 | 0 | 0 | 0 | 0 | 0 | 0 | 0 | 0 | 0 | 0 | 0 | 0 | 0 | 0 | 0 | 0 | 0 | 0 | 0 | 0 | 0 | 0 | 0 | -5.7724 | 0 | 0 | 0 | 0 | 0 | 0 | 0 | 0 | 0 | 0 | 0 | 0 | 0 | 0 | -10.7714 | 0 | 0 | 0 | 0 | 0 | 0 | 0 | 0 | 0 | 0 | 0 | 0 | 0 | 0 | 0 | 0 | 0 | 0 | 0 | 0 | 0 | 0 | 0 | -16.3123 | 0 | 0 | -46.7124 | 0 | 0 | -46.7124 | 0 | 0 | -46.7124 | 0 | 0 | -46.7124 | 0 | 0 | -46.7124 | 0 | 0 | -46.7124 | 0 | 0 | 0 | 0 | -28.4338 | 0 | 0 | -30.6422 | 0 | 0 | -27.6056 | 0 | 0 | -28.7098 | 0 | 0 | -28.7098 | 0 | 0 | -28.7098 | 0 | 0 | -28.7098 | 0
| Renewable Gasoline T&D (BTU, gram, gallon/ha) | Pine 1: Pine; Douglas-Fir 1: Douglas-Fir; Spruce/Fir 1: Spruce/Fir; Eucalyptus 1: Eucalyptus; Poplar 1: Poplar; Willow 1: Willow
| Year | 1 | 2 | 3 | 4 | 5 | 6 | 7 | 8 | 9 | 10 | 11 | 12 | 13 | 14 | 15 | 16 | 17 | 18 | 19 | 20 | 21 | 22 | 23 | 24 | 25 | 26 | 27 | 28 | 29 | 30 | 1 | 2 | 3 | 4 | 5 | 6 | 7 | 8 | 9 | 10 | 11 | 12 | 13 | 14 | 15 | 16 | 17 | 18 | 19 | 20 | 21 | 22 | 23 | 24 | 25 | 26 | 27 | 28 | 29 | 30 | 31 | 32 | 33 | 34 | 35 | 36 | 37 | 38 | 39 | 40 | 41 | 42 | 43 | 44 | 45 | 46 | 47 | 48 | 49 | 50 | 1 | 2 | 3 | 4 | 5 | 6 | 7 | 8 | 9 | 10 | 11 | 12 | 13 | 14 | 15 | 16 | 17 | 18 | 19 | 20 | 21 | 22 | 23 | 24 | 25 | 26 | 27 | 28 | 29 | 30 | 31 | 32 | 33 | 34 | 35 | 36 | 37 | 38 | 39 | 40 | 41 | 42 | 43 | 44 | 45 | 46 | 47 | 48 | 49 | 50 | 51 | 52 | 53 | 54 | 55 | 56 | 57 | 58 | 59 | 60 | 61 | 62 | 63 | 64 | 65 | 66 | 67 | 68 | 69 | 70 | 71 | 72 | 1 | 2 | 3 | 4 | 5 | 6 | 1 | 2 | 3 | 4 | 5 | 6 | 7 | 8 | 9 | 10 | 11 | 12 | 13 | 14 | 15 | 16 | 17 | 18 | 19 | 20 | 21 | 1 | 2 | 3 | 4 | 5 | 6 | 7 | 8 | 9 | 10 | 11 | 12 | 13 | 14 | 15 | 16 | 17 | 18 | 19 | 20 | 21 | 22 | 23 | 24
| Total energy | 2034323.9216 | 0 | 0 | 0 | 0 | 0 | 0 | 0 | 0 | 0 | 0 | 1330005.3409 | 0 | 0 | 0 | 0 | 0 | 0 | 0 | 0 | 0 | 0 | 0 | 0 | 0 | 0 | 0 | 0 | 0 | 0 | 5693075.4134 | 0 | 0 | 0 | 0 | 0 | 0 | 0 | 0 | 0 | 0 | 0 | 0 | 0 | 0 | 0 | 0 | 0 | 0 | 0 | 0 | 0 | 0 | 0 | 0 | 2906997.1466 | 0 | 0 | 0 | 0 | 0 | 0 | 0 | 0 | 0 | 0 | 0 | 0 | 0 | 0 | 0 | 0 | 0 | 0 | 0 | 0 | 0 | 0 | 0 | 0 | 953875.8282 | 0 | 0 | 0 | 0 | 0 | 0 | 0 | 0 | 0 | 0 | 0 | 0 | 0 | 0 | 0 | 0 | 0 | 0 | 0 | 0 | 0 | 0 | 0 | 0 | 0 | 0 | 0 | 0 | 0 | 0 | 0 | 0 | 0 | 0 | 0 | 0 | 0 | 0 | 0 | 0 | 333966.6386 | 0 | 0 | 0 | 0 | 0 | 0 | 0 | 0 | 0 | 0 | 0 | 0 | 0 | 0 | 623189.5584 | 0 | 0 | 0 | 0 | 0 | 0 | 0 | 0 | 0 | 0 | 0 | 0 | 0 | 0 | 0 | 0 | 0 | 0 | 0 | 0 | 3678246.591 | 0 | 0 | 943756.7455 | 0 | 0 | 2702576.1348 | 0 | 0 | 2702576.1348 | 0 | 0 | 2702576.1348 | 0 | 0 | 2702576.1348 | 0 | 0 | 2702576.1348 | 0 | 0 | 2702576.1348 | 0 | 0 | 0 | 0 | 1645055.7493 | 0 | 0 | 1772827.0697 | 0 | 0 | 1597141.5042 | 0 | 0 | 1661027.1644 | 0 | 0 | 1661027.1644 | 0 | 0 | 1661027.1644 | 0 | 0 | 1661027.1644 | 0
| Fossil fuels | 1640038.3031 | 0 | 0 | 0 | 0 | 0 | 0 | 0 | 0 | 0 | 0 | 1072228.3109 | 0 | 0 | 0 | 0 | 0 | 0 | 0 | 0 | 0 | 0 | 0 | 0 | 0 | 0 | 0 | 0 | 0 | 0 | 4589663.2494 | 0 | 0 | 0 | 0 | 0 | 0 | 0 | 0 | 0 | 0 | 0 | 0 | 0 | 0 | 0 | 0 | 0 | 0 | 0 | 0 | 0 | 0 | 0 | 0 | 2343573.0253 | 0 | 0 | 0 | 0 | 0 | 0 | 0 | 0 | 0 | 0 | 0 | 0 | 0 | 0 | 0 | 0 | 0 | 0 | 0 | 0 | 0 | 0 | 0 | 0 | 768998.918 | 0 | 0 | 0 | 0 | 0 | 0 | 0 | 0 | 0 | 0 | 0 | 0 | 0 | 0 | 0 | 0 | 0 | 0 | 0 | 0 | 0 | 0 | 0 | 0 | 0 | 0 | 0 | 0 | 0 | 0 | 0 | 0 | 0 | 0 | 0 | 0 | 0 | 0 | 0 | 0 | 269238.3811 | 0 | 0 | 0 | 0 | 0 | 0 | 0 | 0 | 0 | 0 | 0 | 0 | 0 | 0 | 502405.116 | 0 | 0 | 0 | 0 | 0 | 0 | 0 | 0 | 0 | 0 | 0 | 0 | 0 | 0 | 0 | 0 | 0 | 0 | 0 | 0 | 2965341.5729 | 0 | 0 | 760841.0809 | 0 | 0 | 2178772.1862 | 0 | 0 | 2178772.1862 | 0 | 0 | 2178772.1862 | 0 | 0 | 2178772.1862 | 0 | 0 | 2178772.1862 | 0 | 0 | 2178772.1862 | 0 | 0 | 0 | 0 | 1326216.7401 | 0 | 0 | 1429223.8656 | 0 | 0 | 1287589.0681 | 0 | 0 | 1339092.6308 | 0 | 0 | 1339092.6308 | 0 | 0 | 1339092.6308 | 0 | 0 | 1339092.6308 | 0
| Coal | 399378.2626 | 0 | 0 | 0 | 0 | 0 | 0 | 0 | 0 | 0 | 0 | 261106.5114 | 0 | 0 | 0 | 0 | 0 | 0 | 0 | 0 | 0 | 0 | 0 | 0 | 0 | 0 | 0 | 0 | 0 | 0 | 1117663.9784 | 0 | 0 | 0 | 0 | 0 | 0 | 0 | 0 | 0 | 0 | 0 | 0 | 0 | 0 | 0 | 0 | 0 | 0 | 0 | 0 | 0 | 0 | 0 | 0 | 570701.3802 | 0 | 0 | 0 | 0 | 0 | 0 | 0 | 0 | 0 | 0 | 0 | 0 | 0 | 0 | 0 | 0 | 0 | 0 | 0 | 0 | 0 | 0 | 0 | 0 | 187264.8043 | 0 | 0 | 0 | 0 | 0 | 0 | 0 | 0 | 0 | 0 | 0 | 0 | 0 | 0 | 0 | 0 | 0 | 0 | 0 | 0 | 0 | 0 | 0 | 0 | 0 | 0 | 0 | 0 | 0 | 0 | 0 | 0 | 0 | 0 | 0 | 0 | 0 | 0 | 0 | 0 | 65564.2961 | 0 | 0 | 0 | 0 | 0 | 0 | 0 | 0 | 0 | 0 | 0 | 0 | 0 | 0 | 122344.5099 | 0 | 0 | 0 | 0 | 0 | 0 | 0 | 0 | 0 | 0 | 0 | 0 | 0 | 0 | 0 | 0 | 0 | 0 | 0 | 0 | 722112.9916 | 0 | 0 | 185278.227 | 0 | 0 | 530569.4683 | 0 | 0 | 530569.4683 | 0 | 0 | 530569.4683 | 0 | 0 | 530569.4683 | 0 | 0 | 530569.4683 | 0 | 0 | 530569.4683 | 0 | 0 | 0 | 0 | 322957.1752 | 0 | 0 | 348041.2276 | 0 | 0 | 313550.6555 | 0 | 0 | 326092.6817 | 0 | 0 | 326092.6817 | 0 | 0 | 326092.6817 | 0 | 0 | 326092.6817 | 0
| Natural gas | 561067.1954 | 0 | 0 | 0 | 0 | 0 | 0 | 0 | 0 | 0 | 0 | 366815.9031 | 0 | 0 | 0 | 0 | 0 | 0 | 0 | 0 | 0 | 0 | 0 | 0 | 0 | 0 | 0 | 0 | 0 | 0 | 1570152.0398 | 0 | 0 | 0 | 0 | 0 | 0 | 0 | 0 | 0 | 0 | 0 | 0 | 0 | 0 | 0 | 0 | 0 | 0 | 0 | 0 | 0 | 0 | 0 | 0 | 801750.753 | 0 | 0 | 0 | 0 | 0 | 0 | 0 | 0 | 0 | 0 | 0 | 0 | 0 | 0 | 0 | 0 | 0 | 0 | 0 | 0 | 0 | 0 | 0 | 0 | 263079.2618 | 0 | 0 | 0 | 0 | 0 | 0 | 0 | 0 | 0 | 0 | 0 | 0 | 0 | 0 | 0 | 0 | 0 | 0 | 0 | 0 | 0 | 0 | 0 | 0 | 0 | 0 | 0 | 0 | 0 | 0 | 0 | 0 | 0 | 0 | 0 | 0 | 0 | 0 | 0 | 0 | 92108.1069 | 0 | 0 | 0 | 0 | 0 | 0 | 0 | 0 | 0 | 0 | 0 | 0 | 0 | 0 | 171875.8817 | 0 | 0 | 0 | 0 | 0 | 0 | 0 | 0 | 0 | 0 | 0 | 0 | 0 | 0 | 0 | 0 | 0 | 0 | 0 | 0 | 1014461.5991 | 0 | 0 | 260288.4156 | 0 | 0 | 745371.3718 | 0 | 0 | 745371.3718 | 0 | 0 | 745371.3718 | 0 | 0 | 745371.3718 | 0 | 0 | 745371.3718 | 0 | 0 | 745371.3718 | 0 | 0 | 0 | 0 | 453706.9076 | 0 | 0 | 488946.279 | 0 | 0 | 440492.1433 | 0 | 0 | 458111.829 | 0 | 0 | 458111.829 | 0 | 0 | 458111.829 | 0 | 0 | 458111.829 | 0
| Petroleum | 679592.8451 | 0 | 0 | 0 | 0 | 0 | 0 | 0 | 0 | 0 | 0 | 444305.8964 | 0 | 0 | 0 | 0 | 0 | 0 | 0 | 0 | 0 | 0 | 0 | 0 | 0 | 0 | 0 | 0 | 0 | 0 | 1901847.2312 | 0 | 0 | 0 | 0 | 0 | 0 | 0 | 0 | 0 | 0 | 0 | 0 | 0 | 0 | 0 | 0 | 0 | 0 | 0 | 0 | 0 | 0 | 0 | 0 | 971120.8921 | 0 | 0 | 0 | 0 | 0 | 0 | 0 | 0 | 0 | 0 | 0 | 0 | 0 | 0 | 0 | 0 | 0 | 0 | 0 | 0 | 0 | 0 | 0 | 0 | 318654.8519 | 0 | 0 | 0 | 0 | 0 | 0 | 0 | 0 | 0 | 0 | 0 | 0 | 0 | 0 | 0 | 0 | 0 | 0 | 0 | 0 | 0 | 0 | 0 | 0 | 0 | 0 | 0 | 0 | 0 | 0 | 0 | 0 | 0 | 0 | 0 | 0 | 0 | 0 | 0 | 0 | 111565.9781 | 0 | 0 | 0 | 0 | 0 | 0 | 0 | 0 | 0 | 0 | 0 | 0 | 0 | 0 | 208184.7244 | 0 | 0 | 0 | 0 | 0 | 0 | 0 | 0 | 0 | 0 | 0 | 0 | 0 | 0 | 0 | 0 | 0 | 0 | 0 | 0 | 1228766.9821 | 0 | 0 | 315274.4383 | 0 | 0 | 902831.3461 | 0 | 0 | 902831.3461 | 0 | 0 | 902831.3461 | 0 | 0 | 902831.3461 | 0 | 0 | 902831.3461 | 0 | 0 | 902831.3461 | 0 | 0 | 0 | 0 | 549552.6574 | 0 | 0 | 592236.3589 | 0 | 0 | 533546.2693 | 0 | 0 | 554888.1201 | 0 | 0 | 554888.1201 | 0 | 0 | 554888.1201 | 0 | 0 | 554888.1201 | 0
| Water consumption | 108.1732 | 0 | 0 | 0 | 0 | 0 | 0 | 0 | 0 | 0 | 0 | 70.7218 | 0 | 0 | 0 | 0 | 0 | 0 | 0 | 0 | 0 | 0 | 0 | 0 | 0 | 0 | 0 | 0 | 0 | 0 | 302.7238 | 0 | 0 | 0 | 0 | 0 | 0 | 0 | 0 | 0 | 0 | 0 | 0 | 0 | 0 | 0 | 0 | 0 | 0 | 0 | 0 | 0 | 0 | 0 | 0 | 154.5768 | 0 | 0 | 0 | 0 | 0 | 0 | 0 | 0 | 0 | 0 | 0 | 0 | 0 | 0 | 0 | 0 | 0 | 0 | 0 | 0 | 0 | 0 | 0 | 0 | 50.7214 | 0 | 0 | 0 | 0 | 0 | 0 | 0 | 0 | 0 | 0 | 0 | 0 | 0 | 0 | 0 | 0 | 0 | 0 | 0 | 0 | 0 | 0 | 0 | 0 | 0 | 0 | 0 | 0 | 0 | 0 | 0 | 0 | 0 | 0 | 0 | 0 | 0 | 0 | 0 | 0 | 17.7584 | 0 | 0 | 0 | 0 | 0 | 0 | 0 | 0 | 0 | 0 | 0 | 0 | 0 | 0 | 33.1375 | 0 | 0 | 0 | 0 | 0 | 0 | 0 | 0 | 0 | 0 | 0 | 0 | 0 | 0 | 0 | 0 | 0 | 0 | 0 | 0 | 195.5872 | 0 | 0 | 50.1834 | 0 | 0 | 143.7069 | 0 | 0 | 143.7069 | 0 | 0 | 143.7069 | 0 | 0 | 143.7069 | 0 | 0 | 143.7069 | 0 | 0 | 143.7069 | 0 | 0 | 0 | 0 | 87.4743 | 0 | 0 | 94.2684 | 0 | 0 | 84.9265 | 0 | 0 | 88.3235 | 0 | 0 | 88.3235 | 0 | 0 | 88.3235 | 0 | 0 | 88.3235 | 0
| VOC | 25.4624 | 0 | 0 | 0 | 0 | 0 | 0 | 0 | 0 | 0 | 0 | 16.6469 | 0 | 0 | 0 | 0 | 0 | 0 | 0 | 0 | 0 | 0 | 0 | 0 | 0 | 0 | 0 | 0 | 0 | 0 | 71.2567 | 0 | 0 | 0 | 0 | 0 | 0 | 0 | 0 | 0 | 0 | 0 | 0 | 0 | 0 | 0 | 0 | 0 | 0 | 0 | 0 | 0 | 0 | 0 | 0 | 36.3851 | 0 | 0 | 0 | 0 | 0 | 0 | 0 | 0 | 0 | 0 | 0 | 0 | 0 | 0 | 0 | 0 | 0 | 0 | 0 | 0 | 0 | 0 | 0 | 0 | 11.9391 | 0 | 0 | 0 | 0 | 0 | 0 | 0 | 0 | 0 | 0 | 0 | 0 | 0 | 0 | 0 | 0 | 0 | 0 | 0 | 0 | 0 | 0 | 0 | 0 | 0 | 0 | 0 | 0 | 0 | 0 | 0 | 0 | 0 | 0 | 0 | 0 | 0 | 0 | 0 | 0 | 4.1801 | 0 | 0 | 0 | 0 | 0 | 0 | 0 | 0 | 0 | 0 | 0 | 0 | 0 | 0 | 7.8001 | 0 | 0 | 0 | 0 | 0 | 0 | 0 | 0 | 0 | 0 | 0 | 0 | 0 | 0 | 0 | 0 | 0 | 0 | 0 | 0 | 46.0384 | 0 | 0 | 11.8124 | 0 | 0 | 33.8265 | 0 | 0 | 33.8265 | 0 | 0 | 33.8265 | 0 | 0 | 33.8265 | 0 | 0 | 33.8265 | 0 | 0 | 33.8265 | 0 | 0 | 0 | 0 | 20.5902 | 0 | 0 | 22.1894 | 0 | 0 | 19.9904 | 0 | 0 | 20.7901 | 0 | 0 | 20.7901 | 0 | 0 | 20.7901 | 0 | 0 | 20.7901 | 0
| CO | 109.1964 | 0 | 0 | 0 | 0 | 0 | 0 | 0 | 0 | 0 | 0 | 71.3907 | 0 | 0 | 0 | 0 | 0 | 0 | 0 | 0 | 0 | 0 | 0 | 0 | 0 | 0 | 0 | 0 | 0 | 0 | 305.5872 | 0 | 0 | 0 | 0 | 0 | 0 | 0 | 0 | 0 | 0 | 0 | 0 | 0 | 0 | 0 | 0 | 0 | 0 | 0 | 0 | 0 | 0 | 0 | 0 | 156.0389 | 0 | 0 | 0 | 0 | 0 | 0 | 0 | 0 | 0 | 0 | 0 | 0 | 0 | 0 | 0 | 0 | 0 | 0 | 0 | 0 | 0 | 0 | 0 | 0 | 51.2012 | 0 | 0 | 0 | 0 | 0 | 0 | 0 | 0 | 0 | 0 | 0 | 0 | 0 | 0 | 0 | 0 | 0 | 0 | 0 | 0 | 0 | 0 | 0 | 0 | 0 | 0 | 0 | 0 | 0 | 0 | 0 | 0 | 0 | 0 | 0 | 0 | 0 | 0 | 0 | 0 | 17.9263 | 0 | 0 | 0 | 0 | 0 | 0 | 0 | 0 | 0 | 0 | 0 | 0 | 0 | 0 | 33.4509 | 0 | 0 | 0 | 0 | 0 | 0 | 0 | 0 | 0 | 0 | 0 | 0 | 0 | 0 | 0 | 0 | 0 | 0 | 0 | 0 | 197.4372 | 0 | 0 | 50.658 | 0 | 0 | 145.0662 | 0 | 0 | 145.0662 | 0 | 0 | 145.0662 | 0 | 0 | 145.0662 | 0 | 0 | 145.0662 | 0 | 0 | 145.0662 | 0 | 0 | 0 | 0 | 88.3016 | 0 | 0 | 95.16 | 0 | 0 | 85.7297 | 0 | 0 | 89.1589 | 0 | 0 | 89.1589 | 0 | 0 | 89.1589 | 0 | 0 | 89.1589 | 0
| NOx | 294.5054 | 0 | 0 | 0 | 0 | 0 | 0 | 0 | 0 | 0 | 0 | 192.5424 | 0 | 0 | 0 | 0 | 0 | 0 | 0 | 0 | 0 | 0 | 0 | 0 | 0 | 0 | 0 | 0 | 0 | 0 | 824.1761 | 0 | 0 | 0 | 0 | 0 | 0 | 0 | 0 | 0 | 0 | 0 | 0 | 0 | 0 | 0 | 0 | 0 | 0 | 0 | 0 | 0 | 0 | 0 | 0 | 420.8407 | 0 | 0 | 0 | 0 | 0 | 0 | 0 | 0 | 0 | 0 | 0 | 0 | 0 | 0 | 0 | 0 | 0 | 0 | 0 | 0 | 0 | 0 | 0 | 0 | 138.0909 | 0 | 0 | 0 | 0 | 0 | 0 | 0 | 0 | 0 | 0 | 0 | 0 | 0 | 0 | 0 | 0 | 0 | 0 | 0 | 0 | 0 | 0 | 0 | 0 | 0 | 0 | 0 | 0 | 0 | 0 | 0 | 0 | 0 | 0 | 0 | 0 | 0 | 0 | 0 | 0 | 48.3477 | 0 | 0 | 0 | 0 | 0 | 0 | 0 | 0 | 0 | 0 | 0 | 0 | 0 | 0 | 90.218 | 0 | 0 | 0 | 0 | 0 | 0 | 0 | 0 | 0 | 0 | 0 | 0 | 0 | 0 | 0 | 0 | 0 | 0 | 0 | 0 | 532.493 | 0 | 0 | 136.6259 | 0 | 0 | 391.247 | 0 | 0 | 391.247 | 0 | 0 | 391.247 | 0 | 0 | 391.247 | 0 | 0 | 391.247 | 0 | 0 | 391.247 | 0 | 0 | 0 | 0 | 238.1517 | 0 | 0 | 256.6489 | 0 | 0 | 231.2153 | 0 | 0 | 240.4639 | 0 | 0 | 240.4639 | 0 | 0 | 240.4639 | 0 | 0 | 240.4639 | 0
| PM10 | 14.5588 | 0 | 0 | 0 | 0 | 0 | 0 | 0 | 0 | 0 | 0 | 9.5183 | 0 | 0 | 0 | 0 | 0 | 0 | 0 | 0 | 0 | 0 | 0 | 0 | 0 | 0 | 0 | 0 | 0 | 0 | 40.7429 | 0 | 0 | 0 | 0 | 0 | 0 | 0 | 0 | 0 | 0 | 0 | 0 | 0 | 0 | 0 | 0 | 0 | 0 | 0 | 0 | 0 | 0 | 0 | 0 | 20.8041 | 0 | 0 | 0 | 0 | 0 | 0 | 0 | 0 | 0 | 0 | 0 | 0 | 0 | 0 | 0 | 0 | 0 | 0 | 0 | 0 | 0 | 0 | 0 | 0 | 6.8265 | 0 | 0 | 0 | 0 | 0 | 0 | 0 | 0 | 0 | 0 | 0 | 0 | 0 | 0 | 0 | 0 | 0 | 0 | 0 | 0 | 0 | 0 | 0 | 0 | 0 | 0 | 0 | 0 | 0 | 0 | 0 | 0 | 0 | 0 | 0 | 0 | 0 | 0 | 0 | 0 | 2.3901 | 0 | 0 | 0 | 0 | 0 | 0 | 0 | 0 | 0 | 0 | 0 | 0 | 0 | 0 | 4.4599 | 0 | 0 | 0 | 0 | 0 | 0 | 0 | 0 | 0 | 0 | 0 | 0 | 0 | 0 | 0 | 0 | 0 | 0 | 0 | 0 | 26.3236 | 0 | 0 | 6.7541 | 0 | 0 | 19.3412 | 0 | 0 | 19.3412 | 0 | 0 | 19.3412 | 0 | 0 | 19.3412 | 0 | 0 | 19.3412 | 0 | 0 | 19.3412 | 0 | 0 | 0 | 0 | 11.7729 | 0 | 0 | 12.6873 | 0 | 0 | 11.43 | 0 | 0 | 11.8872 | 0 | 0 | 11.8872 | 0 | 0 | 11.8872 | 0 | 0 | 11.8872 | 0
| PM2.5 | 9.6542 | 0 | 0 | 0 | 0 | 0 | 0 | 0 | 0 | 0 | 0 | 6.3117 | 0 | 0 | 0 | 0 | 0 | 0 | 0 | 0 | 0 | 0 | 0 | 0 | 0 | 0 | 0 | 0 | 0 | 0 | 27.0173 | 0 | 0 | 0 | 0 | 0 | 0 | 0 | 0 | 0 | 0 | 0 | 0 | 0 | 0 | 0 | 0 | 0 | 0 | 0 | 0 | 0 | 0 | 0 | 0 | 13.7956 | 0 | 0 | 0 | 0 | 0 | 0 | 0 | 0 | 0 | 0 | 0 | 0 | 0 | 0 | 0 | 0 | 0 | 0 | 0 | 0 | 0 | 0 | 0 | 0 | 4.5268 | 0 | 0 | 0 | 0 | 0 | 0 | 0 | 0 | 0 | 0 | 0 | 0 | 0 | 0 | 0 | 0 | 0 | 0 | 0 | 0 | 0 | 0 | 0 | 0 | 0 | 0 | 0 | 0 | 0 | 0 | 0 | 0 | 0 | 0 | 0 | 0 | 0 | 0 | 0 | 0 | 1.5849 | 0 | 0 | 0 | 0 | 0 | 0 | 0 | 0 | 0 | 0 | 0 | 0 | 0 | 0 | 2.9574 | 0 | 0 | 0 | 0 | 0 | 0 | 0 | 0 | 0 | 0 | 0 | 0 | 0 | 0 | 0 | 0 | 0 | 0 | 0 | 0 | 17.4556 | 0 | 0 | 4.4787 | 0 | 0 | 12.8255 | 0 | 0 | 12.8255 | 0 | 0 | 12.8255 | 0 | 0 | 12.8255 | 0 | 0 | 12.8255 | 0 | 0 | 12.8255 | 0 | 0 | 0 | 0 | 7.8068 | 0 | 0 | 8.4132 | 0 | 0 | 7.5795 | 0 | 0 | 7.8826 | 0 | 0 | 7.8826 | 0 | 0 | 7.8826 | 0 | 0 | 7.8826 | 0
| SOx | 50.4307 | 0 | 0 | 0 | 0 | 0 | 0 | 0 | 0 | 0 | 0 | 32.9707 | 0 | 0 | 0 | 0 | 0 | 0 | 0 | 0 | 0 | 0 | 0 | 0 | 0 | 0 | 0 | 0 | 0 | 0 | 141.1309 | 0 | 0 | 0 | 0 | 0 | 0 | 0 | 0 | 0 | 0 | 0 | 0 | 0 | 0 | 0 | 0 | 0 | 0 | 0 | 0 | 0 | 0 | 0 | 0 | 72.0643 | 0 | 0 | 0 | 0 | 0 | 0 | 0 | 0 | 0 | 0 | 0 | 0 | 0 | 0 | 0 | 0 | 0 | 0 | 0 | 0 | 0 | 0 | 0 | 0 | 23.6465 | 0 | 0 | 0 | 0 | 0 | 0 | 0 | 0 | 0 | 0 | 0 | 0 | 0 | 0 | 0 | 0 | 0 | 0 | 0 | 0 | 0 | 0 | 0 | 0 | 0 | 0 | 0 | 0 | 0 | 0 | 0 | 0 | 0 | 0 | 0 | 0 | 0 | 0 | 0 | 0 | 8.279 | 0 | 0 | 0 | 0 | 0 | 0 | 0 | 0 | 0 | 0 | 0 | 0 | 0 | 0 | 15.4488 | 0 | 0 | 0 | 0 | 0 | 0 | 0 | 0 | 0 | 0 | 0 | 0 | 0 | 0 | 0 | 0 | 0 | 0 | 0 | 0 | 91.1835 | 0 | 0 | 23.3957 | 0 | 0 | 66.9967 | 0 | 0 | 66.9967 | 0 | 0 | 66.9967 | 0 | 0 | 66.9967 | 0 | 0 | 66.9967 | 0 | 0 | 66.9967 | 0 | 0 | 0 | 0 | 40.7808 | 0 | 0 | 43.9483 | 0 | 0 | 39.593 | 0 | 0 | 41.1767 | 0 | 0 | 41.1767 | 0 | 0 | 41.1767 | 0 | 0 | 41.1767 | 0
| BC | 0.85016 | 0 | 0 | 0 | 0 | 0 | 0 | 0 | 0 | 0 | 0 | 0.55582 | 0 | 0 | 0 | 0 | 0 | 0 | 0 | 0 | 0 | 0 | 0 | 0 | 0 | 0 | 0 | 0 | 0 | 0 | 2.3792 | 0 | 0 | 0 | 0 | 0 | 0 | 0 | 0 | 0 | 0 | 0 | 0 | 0 | 0 | 0 | 0 | 0 | 0 | 0 | 0 | 0 | 0 | 0 | 0 | 1.2149 | 0 | 0 | 0 | 0 | 0 | 0 | 0 | 0 | 0 | 0 | 0 | 0 | 0 | 0 | 0 | 0 | 0 | 0 | 0 | 0 | 0 | 0 | 0 | 0 | 0.39863 | 0 | 0 | 0 | 0 | 0 | 0 | 0 | 0 | 0 | 0 | 0 | 0 | 0 | 0 | 0 | 0 | 0 | 0 | 0 | 0 | 0 | 0 | 0 | 0 | 0 | 0 | 0 | 0 | 0 | 0 | 0 | 0 | 0 | 0 | 0 | 0 | 0 | 0 | 0 | 0 | 0.13957 | 0 | 0 | 0 | 0 | 0 | 0 | 0 | 0 | 0 | 0 | 0 | 0 | 0 | 0 | 0.26044 | 0 | 0 | 0 | 0 | 0 | 0 | 0 | 0 | 0 | 0 | 0 | 0 | 0 | 0 | 0 | 0 | 0 | 0 | 0 | 0 | 1.5372 | 0 | 0 | 0.3944 | 0 | 0 | 1.1294 | 0 | 0 | 1.1294 | 0 | 0 | 1.1294 | 0 | 0 | 1.1294 | 0 | 0 | 1.1294 | 0 | 0 | 1.1294 | 0 | 0 | 0 | 0 | 0.68748 | 0 | 0 | 0.74088 | 0 | 0 | 0.66746 | 0 | 0 | 0.69416 | 0 | 0 | 0.69416 | 0 | 0 | 0.69416 | 0 | 0 | 0.69416 | 0
| OC | 4.1274 | 0 | 0 | 0 | 0 | 0 | 0 | 0 | 0 | 0 | 0 | 2.6984 | 0 | 0 | 0 | 0 | 0 | 0 | 0 | 0 | 0 | 0 | 0 | 0 | 0 | 0 | 0 | 0 | 0 | 0 | 11.5506 | 0 | 0 | 0 | 0 | 0 | 0 | 0 | 0 | 0 | 0 | 0 | 0 | 0 | 0 | 0 | 0 | 0 | 0 | 0 | 0 | 0 | 0 | 0 | 0 | 5.898 | 0 | 0 | 0 | 0 | 0 | 0 | 0 | 0 | 0 | 0 | 0 | 0 | 0 | 0 | 0 | 0 | 0 | 0 | 0 | 0 | 0 | 0 | 0 | 0 | 1.9353 | 0 | 0 | 0 | 0 | 0 | 0 | 0 | 0 | 0 | 0 | 0 | 0 | 0 | 0 | 0 | 0 | 0 | 0 | 0 | 0 | 0 | 0 | 0 | 0 | 0 | 0 | 0 | 0 | 0 | 0 | 0 | 0 | 0 | 0 | 0 | 0 | 0 | 0 | 0 | 0 | 0.67758 | 0 | 0 | 0 | 0 | 0 | 0 | 0 | 0 | 0 | 0 | 0 | 0 | 0 | 0 | 1.2644 | 0 | 0 | 0 | 0 | 0 | 0 | 0 | 0 | 0 | 0 | 0 | 0 | 0 | 0 | 0 | 0 | 0 | 0 | 0 | 0 | 7.4627 | 0 | 0 | 1.9148 | 0 | 0 | 5.4832 | 0 | 0 | 5.4832 | 0 | 0 | 5.4832 | 0 | 0 | 5.4832 | 0 | 0 | 5.4832 | 0 | 0 | 5.4832 | 0 | 0 | 0 | 0 | 3.3376 | 0 | 0 | 3.5969 | 0 | 0 | 3.2404 | 0 | 0 | 3.37 | 0 | 0 | 3.37 | 0 | 0 | 3.37 | 0 | 0 | 3.37 | 0
| CH4 | 220.0485 | 0 | 0 | 0 | 0 | 0 | 0 | 0 | 0 | 0 | 0 | 143.8638 | 0 | 0 | 0 | 0 | 0 | 0 | 0 | 0 | 0 | 0 | 0 | 0 | 0 | 0 | 0 | 0 | 0 | 0 | 615.8078 | 0 | 0 | 0 | 0 | 0 | 0 | 0 | 0 | 0 | 0 | 0 | 0 | 0 | 0 | 0 | 0 | 0 | 0 | 0 | 0 | 0 | 0 | 0 | 0 | 314.4437 | 0 | 0 | 0 | 0 | 0 | 0 | 0 | 0 | 0 | 0 | 0 | 0 | 0 | 0 | 0 | 0 | 0 | 0 | 0 | 0 | 0 | 0 | 0 | 0 | 103.1787 | 0 | 0 | 0 | 0 | 0 | 0 | 0 | 0 | 0 | 0 | 0 | 0 | 0 | 0 | 0 | 0 | 0 | 0 | 0 | 0 | 0 | 0 | 0 | 0 | 0 | 0 | 0 | 0 | 0 | 0 | 0 | 0 | 0 | 0 | 0 | 0 | 0 | 0 | 0 | 0 | 36.1245 | 0 | 0 | 0 | 0 | 0 | 0 | 0 | 0 | 0 | 0 | 0 | 0 | 0 | 0 | 67.4091 | 0 | 0 | 0 | 0 | 0 | 0 | 0 | 0 | 0 | 0 | 0 | 0 | 0 | 0 | 0 | 0 | 0 | 0 | 0 | 0 | 397.8681 | 0 | 0 | 102.0842 | 0 | 0 | 292.3319 | 0 | 0 | 292.3319 | 0 | 0 | 292.3319 | 0 | 0 | 292.3319 | 0 | 0 | 292.3319 | 0 | 0 | 292.3319 | 0 | 0 | 0 | 0 | 177.9422 | 0 | 0 | 191.7629 | 0 | 0 | 172.7594 | 0 | 0 | 179.6698 | 0 | 0 | 179.6698 | 0 | 0 | 179.6698 | 0 | 0 | 179.6698 | 0
| N2O | 2.4932 | 0 | 0 | 0 | 0 | 0 | 0 | 0 | 0 | 0 | 0 | 1.63 | 0 | 0 | 0 | 0 | 0 | 0 | 0 | 0 | 0 | 0 | 0 | 0 | 0 | 0 | 0 | 0 | 0 | 0 | 6.9772 | 0 | 0 | 0 | 0 | 0 | 0 | 0 | 0 | 0 | 0 | 0 | 0 | 0 | 0 | 0 | 0 | 0 | 0 | 0 | 0 | 0 | 0 | 0 | 0 | 3.5627 | 0 | 0 | 0 | 0 | 0 | 0 | 0 | 0 | 0 | 0 | 0 | 0 | 0 | 0 | 0 | 0 | 0 | 0 | 0 | 0 | 0 | 0 | 0 | 0 | 1.169 | 0 | 0 | 0 | 0 | 0 | 0 | 0 | 0 | 0 | 0 | 0 | 0 | 0 | 0 | 0 | 0 | 0 | 0 | 0 | 0 | 0 | 0 | 0 | 0 | 0 | 0 | 0 | 0 | 0 | 0 | 0 | 0 | 0 | 0 | 0 | 0 | 0 | 0 | 0 | 0 | 0.4093 | 0 | 0 | 0 | 0 | 0 | 0 | 0 | 0 | 0 | 0 | 0 | 0 | 0 | 0 | 0.76375 | 0 | 0 | 0 | 0 | 0 | 0 | 0 | 0 | 0 | 0 | 0 | 0 | 0 | 0 | 0 | 0 | 0 | 0 | 0 | 0 | 4.5079 | 0 | 0 | 1.1566 | 0 | 0 | 3.3122 | 0 | 0 | 3.3122 | 0 | 0 | 3.3122 | 0 | 0 | 3.3122 | 0 | 0 | 3.3122 | 0 | 0 | 3.3122 | 0 | 0 | 0 | 0 | 2.0161 | 0 | 0 | 2.1727 | 0 | 0 | 1.9574 | 0 | 0 | 2.0357 | 0 | 0 | 2.0357 | 0 | 0 | 2.0357 | 0 | 0 | 2.0357 | 0
| CO2 | 127103.7597 | 0 | 0 | 0 | 0 | 0 | 0 | 0 | 0 | 0 | 0 | 83098.2114 | 0 | 0 | 0 | 0 | 0 | 0 | 0 | 0 | 0 | 0 | 0 | 0 | 0 | 0 | 0 | 0 | 0 | 0 | 355701.1159 | 0 | 0 | 0 | 0 | 0 | 0 | 0 | 0 | 0 | 0 | 0 | 0 | 0 | 0 | 0 | 0 | 0 | 0 | 0 | 0 | 0 | 0 | 0 | 0 | 181628.04 | 0 | 0 | 0 | 0 | 0 | 0 | 0 | 0 | 0 | 0 | 0 | 0 | 0 | 0 | 0 | 0 | 0 | 0 | 0 | 0 | 0 | 0 | 0 | 0 | 59597.7871 | 0 | 0 | 0 | 0 | 0 | 0 | 0 | 0 | 0 | 0 | 0 | 0 | 0 | 0 | 0 | 0 | 0 | 0 | 0 | 0 | 0 | 0 | 0 | 0 | 0 | 0 | 0 | 0 | 0 | 0 | 0 | 0 | 0 | 0 | 0 | 0 | 0 | 0 | 0 | 0 | 20866.1044 | 0 | 0 | 0 | 0 | 0 | 0 | 0 | 0 | 0 | 0 | 0 | 0 | 0 | 0 | 38936.6389 | 0 | 0 | 0 | 0 | 0 | 0 | 0 | 0 | 0 | 0 | 0 | 0 | 0 | 0 | 0 | 0 | 0 | 0 | 0 | 0 | 229815.4024 | 0 | 0 | 58965.5508 | 0 | 0 | 168855.8955 | 0 | 0 | 168855.8955 | 0 | 0 | 168855.8955 | 0 | 0 | 168855.8955 | 0 | 0 | 168855.8955 | 0 | 0 | 168855.8955 | 0 | 0 | 0 | 0 | 102782.4371 | 0 | 0 | 110765.5391 | 0 | 0 | 99788.7739 | 0 | 0 | 103780.3249 | 0 | 0 | 103780.3249 | 0 | 0 | 103780.3249 | 0 | 0 | 103780.3249 | 0
| VOC from bulk terminal | 1313.3253 | 0 | 0 | 0 | 0 | 0 | 0 | 0 | 0 | 0 | 0 | 858.629 | 0 | 0 | 0 | 0 | 0 | 0 | 0 | 0 | 0 | 0 | 0 | 0 | 0 | 0 | 0 | 0 | 0 | 0 | 3675.3536 | 0 | 0 | 0 | 0 | 0 | 0 | 0 | 0 | 0 | 0 | 0 | 0 | 0 | 0 | 0 | 0 | 0 | 0 | 0 | 0 | 0 | 0 | 0 | 0 | 1876.7084 | 0 | 0 | 0 | 0 | 0 | 0 | 0 | 0 | 0 | 0 | 0 | 0 | 0 | 0 | 0 | 0 | 0 | 0 | 0 | 0 | 0 | 0 | 0 | 0 | 615.8062 | 0 | 0 | 0 | 0 | 0 | 0 | 0 | 0 | 0 | 0 | 0 | 0 | 0 | 0 | 0 | 0 | 0 | 0 | 0 | 0 | 0 | 0 | 0 | 0 | 0 | 0 | 0 | 0 | 0 | 0 | 0 | 0 | 0 | 0 | 0 | 0 | 0 | 0 | 0 | 0 | 215.6032 | 0 | 0 | 0 | 0 | 0 | 0 | 0 | 0 | 0 | 0 | 0 | 0 | 0 | 0 | 402.3207 | 0 | 0 | 0 | 0 | 0 | 0 | 0 | 0 | 0 | 0 | 0 | 0 | 0 | 0 | 0 | 0 | 0 | 0 | 0 | 0 | 2374.6141 | 0 | 0 | 609.2735 | 0 | 0 | 1744.7376 | 0 | 0 | 1744.7376 | 0 | 0 | 1744.7376 | 0 | 0 | 1744.7376 | 0 | 0 | 1744.7376 | 0 | 0 | 1744.7376 | 0 | 0 | 0 | 0 | 1062.0203 | 0 | 0 | 1144.5073 | 0 | 0 | 1031.0877 | 0 | 0 | 1072.3312 | 0 | 0 | 1072.3312 | 0 | 0 | 1072.3312 | 0 | 0 | 1072.3312 | 0
| VOC from ref. station | 2577.0093 | 0 | 0 | 0 | 0 | 0 | 0 | 0 | 0 | 0 | 0 | 1684.8035 | 0 | 0 | 0 | 0 | 0 | 0 | 0 | 0 | 0 | 0 | 0 | 0 | 0 | 0 | 0 | 0 | 0 | 0 | 7211.7858 | 0 | 0 | 0 | 0 | 0 | 0 | 0 | 0 | 0 | 0 | 0 | 0 | 0 | 0 | 0 | 0 | 0 | 0 | 0 | 0 | 0 | 0 | 0 | 0 | 3682.4808 | 0 | 0 | 0 | 0 | 0 | 0 | 0 | 0 | 0 | 0 | 0 | 0 | 0 | 0 | 0 | 0 | 0 | 0 | 0 | 0 | 0 | 0 | 0 | 0 | 1208.336 | 0 | 0 | 0 | 0 | 0 | 0 | 0 | 0 | 0 | 0 | 0 | 0 | 0 | 0 | 0 | 0 | 0 | 0 | 0 | 0 | 0 | 0 | 0 | 0 | 0 | 0 | 0 | 0 | 0 | 0 | 0 | 0 | 0 | 0 | 0 | 0 | 0 | 0 | 0 | 0 | 423.0571 | 0 | 0 | 0 | 0 | 0 | 0 | 0 | 0 | 0 | 0 | 0 | 0 | 0 | 0 | 789.4344 | 0 | 0 | 0 | 0 | 0 | 0 | 0 | 0 | 0 | 0 | 0 | 0 | 0 | 0 | 0 | 0 | 0 | 0 | 0 | 0 | 4659.4722 | 0 | 0 | 1195.5175 | 0 | 0 | 3423.5275 | 0 | 0 | 3423.5275 | 0 | 0 | 3423.5275 | 0 | 0 | 3423.5275 | 0 | 0 | 3423.5275 | 0 | 0 | 3423.5275 | 0 | 0 | 0 | 0 | 2083.8982 | 0 | 0 | 2245.7544 | 0 | 0 | 2023.2022 | 0 | 0 | 2104.1302 | 0 | 0 | 2104.1302 | 0 | 0 | 2104.1302 | 0 | 0 | 2104.1302 | 0
Urban
| VOC | 4.3725 | 0 | 0 | 0 | 0 | 0 | 0 | 0 | 0 | 0 | 0 | 2.8587 | 0 | 0 | 0 | 0 | 0 | 0 | 0 | 0 | 0 | 0 | 0 | 0 | 0 | 0 | 0 | 0 | 0 | 0 | 12.2365 | 0 | 0 | 0 | 0 | 0 | 0 | 0 | 0 | 0 | 0 | 0 | 0 | 0 | 0 | 0 | 0 | 0 | 0 | 0 | 0 | 0 | 0 | 0 | 0 | 6.2482 | 0 | 0 | 0 | 0 | 0 | 0 | 0 | 0 | 0 | 0 | 0 | 0 | 0 | 0 | 0 | 0 | 0 | 0 | 0 | 0 | 0 | 0 | 0 | 0 | 2.0502 | 0 | 0 | 0 | 0 | 0 | 0 | 0 | 0 | 0 | 0 | 0 | 0 | 0 | 0 | 0 | 0 | 0 | 0 | 0 | 0 | 0 | 0 | 0 | 0 | 0 | 0 | 0 | 0 | 0 | 0 | 0 | 0 | 0 | 0 | 0 | 0 | 0 | 0 | 0 | 0 | 0.71782 | 0 | 0 | 0 | 0 | 0 | 0 | 0 | 0 | 0 | 0 | 0 | 0 | 0 | 0 | 1.3395 | 0 | 0 | 0 | 0 | 0 | 0 | 0 | 0 | 0 | 0 | 0 | 0 | 0 | 0 | 0 | 0 | 0 | 0 | 0 | 0 | 7.9059 | 0 | 0 | 2.0285 | 0 | 0 | 5.8088 | 0 | 0 | 5.8088 | 0 | 0 | 5.8088 | 0 | 0 | 5.8088 | 0 | 0 | 5.8088 | 0 | 0 | 5.8088 | 0 | 0 | 0 | 0 | 3.5358 | 0 | 0 | 3.8105 | 0 | 0 | 3.4328 | 0 | 0 | 3.5702 | 0 | 0 | 3.5702 | 0 | 0 | 3.5702 | 0 | 0 | 3.5702 | 0
| CO | 36.8996 | 0 | 0 | 0 | 0 | 0 | 0 | 0 | 0 | 0 | 0 | 24.1243 | 0 | 0 | 0 | 0 | 0 | 0 | 0 | 0 | 0 | 0 | 0 | 0 | 0 | 0 | 0 | 0 | 0 | 0 | 103.2638 | 0 | 0 | 0 | 0 | 0 | 0 | 0 | 0 | 0 | 0 | 0 | 0 | 0 | 0 | 0 | 0 | 0 | 0 | 0 | 0 | 0 | 0 | 0 | 0 | 52.7286 | 0 | 0 | 0 | 0 | 0 | 0 | 0 | 0 | 0 | 0 | 0 | 0 | 0 | 0 | 0 | 0 | 0 | 0 | 0 | 0 | 0 | 0 | 0 | 0 | 17.3019 | 0 | 0 | 0 | 0 | 0 | 0 | 0 | 0 | 0 | 0 | 0 | 0 | 0 | 0 | 0 | 0 | 0 | 0 | 0 | 0 | 0 | 0 | 0 | 0 | 0 | 0 | 0 | 0 | 0 | 0 | 0 | 0 | 0 | 0 | 0 | 0 | 0 | 0 | 0 | 0 | 6.0577 | 0 | 0 | 0 | 0 | 0 | 0 | 0 | 0 | 0 | 0 | 0 | 0 | 0 | 0 | 11.3037 | 0 | 0 | 0 | 0 | 0 | 0 | 0 | 0 | 0 | 0 | 0 | 0 | 0 | 0 | 0 | 0 | 0 | 0 | 0 | 0 | 66.7179 | 0 | 0 | 17.1183 | 0 | 0 | 49.0207 | 0 | 0 | 49.0207 | 0 | 0 | 49.0207 | 0 | 0 | 49.0207 | 0 | 0 | 49.0207 | 0 | 0 | 49.0207 | 0 | 0 | 0 | 0 | 29.8388 | 0 | 0 | 32.1564 | 0 | 0 | 28.9698 | 0 | 0 | 30.1285 | 0 | 0 | 30.1285 | 0 | 0 | 30.1285 | 0 | 0 | 30.1285 | 0
| NOx | 53.5572 | 0 | 0 | 0 | 0 | 0 | 0 | 0 | 0 | 0 | 0 | 35.0148 | 0 | 0 | 0 | 0 | 0 | 0 | 0 | 0 | 0 | 0 | 0 | 0 | 0 | 0 | 0 | 0 | 0 | 0 | 149.8805 | 0 | 0 | 0 | 0 | 0 | 0 | 0 | 0 | 0 | 0 | 0 | 0 | 0 | 0 | 0 | 0 | 0 | 0 | 0 | 0 | 0 | 0 | 0 | 0 | 76.5319 | 0 | 0 | 0 | 0 | 0 | 0 | 0 | 0 | 0 | 0 | 0 | 0 | 0 | 0 | 0 | 0 | 0 | 0 | 0 | 0 | 0 | 0 | 0 | 0 | 25.1125 | 0 | 0 | 0 | 0 | 0 | 0 | 0 | 0 | 0 | 0 | 0 | 0 | 0 | 0 | 0 | 0 | 0 | 0 | 0 | 0 | 0 | 0 | 0 | 0 | 0 | 0 | 0 | 0 | 0 | 0 | 0 | 0 | 0 | 0 | 0 | 0 | 0 | 0 | 0 | 0 | 8.7923 | 0 | 0 | 0 | 0 | 0 | 0 | 0 | 0 | 0 | 0 | 0 | 0 | 0 | 0 | 16.4066 | 0 | 0 | 0 | 0 | 0 | 0 | 0 | 0 | 0 | 0 | 0 | 0 | 0 | 0 | 0 | 0 | 0 | 0 | 0 | 0 | 96.8365 | 0 | 0 | 24.8461 | 0 | 0 | 71.1502 | 0 | 0 | 71.1502 | 0 | 0 | 71.1502 | 0 | 0 | 71.1502 | 0 | 0 | 71.1502 | 0 | 0 | 71.1502 | 0 | 0 | 0 | 0 | 43.3091 | 0 | 0 | 46.6729 | 0 | 0 | 42.0476 | 0 | 0 | 43.7295 | 0 | 0 | 43.7295 | 0 | 0 | 43.7295 | 0 | 0 | 43.7295 | 0
| PM10 | 3.2255 | 0 | 0 | 0 | 0 | 0 | 0 | 0 | 0 | 0 | 0 | 2.1088 | 0 | 0 | 0 | 0 | 0 | 0 | 0 | 0 | 0 | 0 | 0 | 0 | 0 | 0 | 0 | 0 | 0 | 0 | 9.0266 | 0 | 0 | 0 | 0 | 0 | 0 | 0 | 0 | 0 | 0 | 0 | 0 | 0 | 0 | 0 | 0 | 0 | 0 | 0 | 0 | 0 | 0 | 0 | 0 | 4.6092 | 0 | 0 | 0 | 0 | 0 | 0 | 0 | 0 | 0 | 0 | 0 | 0 | 0 | 0 | 0 | 0 | 0 | 0 | 0 | 0 | 0 | 0 | 0 | 0 | 1.5124 | 0 | 0 | 0 | 0 | 0 | 0 | 0 | 0 | 0 | 0 | 0 | 0 | 0 | 0 | 0 | 0 | 0 | 0 | 0 | 0 | 0 | 0 | 0 | 0 | 0 | 0 | 0 | 0 | 0 | 0 | 0 | 0 | 0 | 0 | 0 | 0 | 0 | 0 | 0 | 0 | 0.52952 | 0 | 0 | 0 | 0 | 0 | 0 | 0 | 0 | 0 | 0 | 0 | 0 | 0 | 0 | 0.98809 | 0 | 0 | 0 | 0 | 0 | 0 | 0 | 0 | 0 | 0 | 0 | 0 | 0 | 0 | 0 | 0 | 0 | 0 | 0 | 0 | 5.832 | 0 | 0 | 1.4964 | 0 | 0 | 4.285 | 0 | 0 | 4.285 | 0 | 0 | 4.285 | 0 | 0 | 4.285 | 0 | 0 | 4.285 | 0 | 0 | 4.285 | 0 | 0 | 0 | 0 | 2.6083 | 0 | 0 | 2.8109 | 0 | 0 | 2.5323 | 0 | 0 | 2.6336 | 0 | 0 | 2.6336 | 0 | 0 | 2.6336 | 0 | 0 | 2.6336 | 0
| PM2.5 | 2.1934 | 0 | 0 | 0 | 0 | 0 | 0 | 0 | 0 | 0 | 0 | 1.434 | 0 | 0 | 0 | 0 | 0 | 0 | 0 | 0 | 0 | 0 | 0 | 0 | 0 | 0 | 0 | 0 | 0 | 0 | 6.1381 | 0 | 0 | 0 | 0 | 0 | 0 | 0 | 0 | 0 | 0 | 0 | 0 | 0 | 0 | 0 | 0 | 0 | 0 | 0 | 0 | 0 | 0 | 0 | 0 | 3.1343 | 0 | 0 | 0 | 0 | 0 | 0 | 0 | 0 | 0 | 0 | 0 | 0 | 0 | 0 | 0 | 0 | 0 | 0 | 0 | 0 | 0 | 0 | 0 | 0 | 1.0284 | 0 | 0 | 0 | 0 | 0 | 0 | 0 | 0 | 0 | 0 | 0 | 0 | 0 | 0 | 0 | 0 | 0 | 0 | 0 | 0 | 0 | 0 | 0 | 0 | 0 | 0 | 0 | 0 | 0 | 0 | 0 | 0 | 0 | 0 | 0 | 0 | 0 | 0 | 0 | 0 | 0.36007 | 0 | 0 | 0 | 0 | 0 | 0 | 0 | 0 | 0 | 0 | 0 | 0 | 0 | 0 | 0.67191 | 0 | 0 | 0 | 0 | 0 | 0 | 0 | 0 | 0 | 0 | 0 | 0 | 0 | 0 | 0 | 0 | 0 | 0 | 0 | 0 | 3.9658 | 0 | 0 | 1.0175 | 0 | 0 | 2.9138 | 0 | 0 | 2.9138 | 0 | 0 | 2.9138 | 0 | 0 | 2.9138 | 0 | 0 | 2.9138 | 0 | 0 | 2.9138 | 0 | 0 | 0 | 0 | 1.7737 | 0 | 0 | 1.9114 | 0 | 0 | 1.722 | 0 | 0 | 1.7909 | 0 | 0 | 1.7909 | 0 | 0 | 1.7909 | 0 | 0 | 1.7909 | 0
| SOx | 15.2514 | 0 | 0 | 0 | 0 | 0 | 0 | 0 | 0 | 0 | 0 | 9.9711 | 0 | 0 | 0 | 0 | 0 | 0 | 0 | 0 | 0 | 0 | 0 | 0 | 0 | 0 | 0 | 0 | 0 | 0 | 42.6812 | 0 | 0 | 0 | 0 | 0 | 0 | 0 | 0 | 0 | 0 | 0 | 0 | 0 | 0 | 0 | 0 | 0 | 0 | 0 | 0 | 0 | 0 | 0 | 0 | 21.7939 | 0 | 0 | 0 | 0 | 0 | 0 | 0 | 0 | 0 | 0 | 0 | 0 | 0 | 0 | 0 | 0 | 0 | 0 | 0 | 0 | 0 | 0 | 0 | 0 | 7.1512 | 0 | 0 | 0 | 0 | 0 | 0 | 0 | 0 | 0 | 0 | 0 | 0 | 0 | 0 | 0 | 0 | 0 | 0 | 0 | 0 | 0 | 0 | 0 | 0 | 0 | 0 | 0 | 0 | 0 | 0 | 0 | 0 | 0 | 0 | 0 | 0 | 0 | 0 | 0 | 0 | 2.5038 | 0 | 0 | 0 | 0 | 0 | 0 | 0 | 0 | 0 | 0 | 0 | 0 | 0 | 0 | 4.6721 | 0 | 0 | 0 | 0 | 0 | 0 | 0 | 0 | 0 | 0 | 0 | 0 | 0 | 0 | 0 | 0 | 0 | 0 | 0 | 0 | 27.5759 | 0 | 0 | 7.0754 | 0 | 0 | 20.2613 | 0 | 0 | 20.2613 | 0 | 0 | 20.2613 | 0 | 0 | 20.2613 | 0 | 0 | 20.2613 | 0 | 0 | 20.2613 | 0 | 0 | 0 | 0 | 12.333 | 0 | 0 | 13.2909 | 0 | 0 | 11.9738 | 0 | 0 | 12.4528 | 0 | 0 | 12.4528 | 0 | 0 | 12.4528 | 0 | 0 | 12.4528 | 0
| BC | 0.15583 | 0 | 0 | 0 | 0 | 0 | 0 | 0 | 0 | 0 | 0 | 0.10188 | 0 | 0 | 0 | 0 | 0 | 0 | 0 | 0 | 0 | 0 | 0 | 0 | 0 | 0 | 0 | 0 | 0 | 0 | 0.4361 | 0 | 0 | 0 | 0 | 0 | 0 | 0 | 0 | 0 | 0 | 0 | 0 | 0 | 0 | 0 | 0 | 0 | 0 | 0 | 0 | 0 | 0 | 0 | 0 | 0.22268 | 0 | 0 | 0 | 0 | 0 | 0 | 0 | 0 | 0 | 0 | 0 | 0 | 0 | 0 | 0 | 0 | 0 | 0 | 0 | 0 | 0 | 0 | 0 | 0 | 0.073068 | 0 | 0 | 0 | 0 | 0 | 0 | 0 | 0 | 0 | 0 | 0 | 0 | 0 | 0 | 0 | 0 | 0 | 0 | 0 | 0 | 0 | 0 | 0 | 0 | 0 | 0 | 0 | 0 | 0 | 0 | 0 | 0 | 0 | 0 | 0 | 0 | 0 | 0 | 0 | 0 | 0.025582 | 0 | 0 | 0 | 0 | 0 | 0 | 0 | 0 | 0 | 0 | 0 | 0 | 0 | 0 | 0.047737 | 0 | 0 | 0 | 0 | 0 | 0 | 0 | 0 | 0 | 0 | 0 | 0 | 0 | 0 | 0 | 0 | 0 | 0 | 0 | 0 | 0.28176 | 0 | 0 | 0.072293 | 0 | 0 | 0.20702 | 0 | 0 | 0.20702 | 0 | 0 | 0.20702 | 0 | 0 | 0.20702 | 0 | 0 | 0.20702 | 0 | 0 | 0.20702 | 0 | 0 | 0 | 0 | 0.12601 | 0 | 0 | 0.1358 | 0 | 0 | 0.12234 | 0 | 0 | 0.12724 | 0 | 0 | 0.12724 | 0 | 0 | 0.12724 | 0 | 0 | 0.12724 | 0
| OC | 0.67985 | 0 | 0 | 0 | 0 | 0 | 0 | 0 | 0 | 0 | 0 | 0.44447 | 0 | 0 | 0 | 0 | 0 | 0 | 0 | 0 | 0 | 0 | 0 | 0 | 0 | 0 | 0 | 0 | 0 | 0 | 1.9026 | 0 | 0 | 0 | 0 | 0 | 0 | 0 | 0 | 0 | 0 | 0 | 0 | 0 | 0 | 0 | 0 | 0 | 0 | 0 | 0 | 0 | 0 | 0 | 0 | 0.97148 | 0 | 0 | 0 | 0 | 0 | 0 | 0 | 0 | 0 | 0 | 0 | 0 | 0 | 0 | 0 | 0 | 0 | 0 | 0 | 0 | 0 | 0 | 0 | 0 | 0.31877 | 0 | 0 | 0 | 0 | 0 | 0 | 0 | 0 | 0 | 0 | 0 | 0 | 0 | 0 | 0 | 0 | 0 | 0 | 0 | 0 | 0 | 0 | 0 | 0 | 0 | 0 | 0 | 0 | 0 | 0 | 0 | 0 | 0 | 0 | 0 | 0 | 0 | 0 | 0 | 0 | 0.11161 | 0 | 0 | 0 | 0 | 0 | 0 | 0 | 0 | 0 | 0 | 0 | 0 | 0 | 0 | 0.20826 | 0 | 0 | 0 | 0 | 0 | 0 | 0 | 0 | 0 | 0 | 0 | 0 | 0 | 0 | 0 | 0 | 0 | 0 | 0 | 0 | 1.2292 | 0 | 0 | 0.31539 | 0 | 0 | 0.90317 | 0 | 0 | 0.90317 | 0 | 0 | 0.90317 | 0 | 0 | 0.90317 | 0 | 0 | 0.90317 | 0 | 0 | 0.90317 | 0 | 0 | 0 | 0 | 0.54976 | 0 | 0 | 0.59246 | 0 | 0 | 0.53375 | 0 | 0 | 0.5551 | 0 | 0 | 0.5551 | 0 | 0 | 0.5551 | 0 | 0 | 0.5551 | 0
| Renewable Gasoline Combustion (Btu, gram, gallon/ha) | Pine 1: Pine; Douglas-Fir 1: Douglas-Fir; Spruce/Fir 1: Spruce/Fir; Eucalyptus 1: Eucalyptus; Poplar 1: Poplar; Willow 1: Willow
| Year | 1 | 2 | 3 | 4 | 5 | 6 | 7 | 8 | 9 | 10 | 11 | 12 | 13 | 14 | 15 | 16 | 17 | 18 | 19 | 20 | 21 | 22 | 23 | 24 | 25 | 26 | 27 | 28 | 29 | 30 | 1 | 2 | 3 | 4 | 5 | 6 | 7 | 8 | 9 | 10 | 11 | 12 | 13 | 14 | 15 | 16 | 17 | 18 | 19 | 20 | 21 | 22 | 23 | 24 | 25 | 26 | 27 | 28 | 29 | 30 | 31 | 32 | 33 | 34 | 35 | 36 | 37 | 38 | 39 | 40 | 41 | 42 | 43 | 44 | 45 | 46 | 47 | 48 | 49 | 50 | 1 | 2 | 3 | 4 | 5 | 6 | 7 | 8 | 9 | 10 | 11 | 12 | 13 | 14 | 15 | 16 | 17 | 18 | 19 | 20 | 21 | 22 | 23 | 24 | 25 | 26 | 27 | 28 | 29 | 30 | 31 | 32 | 33 | 34 | 35 | 36 | 37 | 38 | 39 | 40 | 41 | 42 | 43 | 44 | 45 | 46 | 47 | 48 | 49 | 50 | 51 | 52 | 53 | 54 | 55 | 56 | 57 | 58 | 59 | 60 | 61 | 62 | 63 | 64 | 65 | 66 | 67 | 68 | 69 | 70 | 71 | 72 | 1 | 2 | 3 | 4 | 5 | 6 | 1 | 2 | 3 | 4 | 5 | 6 | 7 | 8 | 9 | 10 | 11 | 12 | 13 | 14 | 15 | 16 | 17 | 18 | 19 | 20 | 21 | 1 | 2 | 3 | 4 | 5 | 6 | 7 | 8 | 9 | 10 | 11 | 12 | 13 | 14 | 15 | 16 | 17 | 18 | 19 | 20 | 21 | 22 | 23 | 24
| Total energy | 196988940.1973 | 0 | 0 | 0 | 0 | 0 | 0 | 0 | 0 | 0 | 0 | 128787918.0727 | 0 | 0 | 0 | 0 | 0 | 0 | 0 | 0 | 0 | 0 | 0 | 0 | 0 | 0 | 0 | 0 | 0 | 0 | 551275477.9182 | 0 | 0 | 0 | 0 | 0 | 0 | 0 | 0 | 0 | 0 | 0 | 0 | 0 | 0 | 0 | 0 | 0 | 0 | 0 | 0 | 0 | 0 | 0 | 0 | 281492185.6661 | 0 | 0 | 0 | 0 | 0 | 0 | 0 | 0 | 0 | 0 | 0 | 0 | 0 | 0 | 0 | 0 | 0 | 0 | 0 | 0 | 0 | 0 | 0 | 0 | 92366307.2874 | 0 | 0 | 0 | 0 | 0 | 0 | 0 | 0 | 0 | 0 | 0 | 0 | 0 | 0 | 0 | 0 | 0 | 0 | 0 | 0 | 0 | 0 | 0 | 0 | 0 | 0 | 0 | 0 | 0 | 0 | 0 | 0 | 0 | 0 | 0 | 0 | 0 | 0 | 0 | 0 | 32338868.7024 | 0 | 0 | 0 | 0 | 0 | 0 | 0 | 0 | 0 | 0 | 0 | 0 | 0 | 0 | 60345085.3318 | 0 | 0 | 0 | 0 | 0 | 0 | 0 | 0 | 0 | 0 | 0 | 0 | 0 | 0 | 0 | 0 | 0 | 0 | 0 | 0 | 356174299.5006 | 0 | 0 | 91386449.8777 | 0 | 0 | 261697561.0135 | 0 | 0 | 261697561.0135 | 0 | 0 | 261697561.0135 | 0 | 0 | 261697561.0135 | 0 | 0 | 261697561.0135 | 0 | 0 | 261697561.0135 | 0 | 0 | 0 | 0 | 159295078.4182 | 0 | 0 | 171667511.6934 | 0 | 0 | 154655415.94 | 0 | 0 | 160841632.5776 | 0 | 0 | 160841632.5776 | 0 | 0 | 160841632.5776 | 0 | 0 | 160841632.5776 | 0
| Fossil fuels | 0 | 0 | 0 | 0 | 0 | 0 | 0 | 0 | 0 | 0 | 0 | 0 | 0 | 0 | 0 | 0 | 0 | 0 | 0 | 0 | 0 | 0 | 0 | 0 | 0 | 0 | 0 | 0 | 0 | 0 | 0 | 0 | 0 | 0 | 0 | 0 | 0 | 0 | 0 | 0 | 0 | 0 | 0 | 0 | 0 | 0 | 0 | 0 | 0 | 0 | 0 | 0 | 0 | 0 | 0 | 0 | 0 | 0 | 0 | 0 | 0 | 0 | 0 | 0 | 0 | 0 | 0 | 0 | 0 | 0 | 0 | 0 | 0 | 0 | 0 | 0 | 0 | 0 | 0 | 0 | 0 | 0 | 0 | 0 | 0 | 0 | 0 | 0 | 0 | 0 | 0 | 0 | 0 | 0 | 0 | 0 | 0 | 0 | 0 | 0 | 0 | 0 | 0 | 0 | 0 | 0 | 0 | 0 | 0 | 0 | 0 | 0 | 0 | 0 | 0 | 0 | 0 | 0 | 0 | 0 | 0 | 0 | 0 | 0 | 0 | 0 | 0 | 0 | 0 | 0 | 0 | 0 | 0 | 0 | 0 | 0 | 0 | 0 | 0 | 0 | 0 | 0 | 0 | 0 | 0 | 0 | 0 | 0 | 0 | 0 | 0 | 0 | 0 | 0 | 0 | 0 | 0 | 0 | 0 | 0 | 0 | 0 | 0 | 0 | 0 | 0 | 0 | 0 | 0 | 0 | 0 | 0 | 0 | 0 | 0 | 0 | 0 | 0 | 0 | 0 | 0 | 0 | 0 | 0 | 0 | 0 | 0 | 0 | 0 | 0 | 0 | 0 | 0 | 0 | 0 | 0 | 0 | 0 | 0 | 0 | 0 | 0 | 0
| Coal | 0 | 0 | 0 | 0 | 0 | 0 | 0 | 0 | 0 | 0 | 0 | 0 | 0 | 0 | 0 | 0 | 0 | 0 | 0 | 0 | 0 | 0 | 0 | 0 | 0 | 0 | 0 | 0 | 0 | 0 | 0 | 0 | 0 | 0 | 0 | 0 | 0 | 0 | 0 | 0 | 0 | 0 | 0 | 0 | 0 | 0 | 0 | 0 | 0 | 0 | 0 | 0 | 0 | 0 | 0 | 0 | 0 | 0 | 0 | 0 | 0 | 0 | 0 | 0 | 0 | 0 | 0 | 0 | 0 | 0 | 0 | 0 | 0 | 0 | 0 | 0 | 0 | 0 | 0 | 0 | 0 | 0 | 0 | 0 | 0 | 0 | 0 | 0 | 0 | 0 | 0 | 0 | 0 | 0 | 0 | 0 | 0 | 0 | 0 | 0 | 0 | 0 | 0 | 0 | 0 | 0 | 0 | 0 | 0 | 0 | 0 | 0 | 0 | 0 | 0 | 0 | 0 | 0 | 0 | 0 | 0 | 0 | 0 | 0 | 0 | 0 | 0 | 0 | 0 | 0 | 0 | 0 | 0 | 0 | 0 | 0 | 0 | 0 | 0 | 0 | 0 | 0 | 0 | 0 | 0 | 0 | 0 | 0 | 0 | 0 | 0 | 0 | 0 | 0 | 0 | 0 | 0 | 0 | 0 | 0 | 0 | 0 | 0 | 0 | 0 | 0 | 0 | 0 | 0 | 0 | 0 | 0 | 0 | 0 | 0 | 0 | 0 | 0 | 0 | 0 | 0 | 0 | 0 | 0 | 0 | 0 | 0 | 0 | 0 | 0 | 0 | 0 | 0 | 0 | 0 | 0 | 0 | 0 | 0 | 0 | 0 | 0 | 0
| Natural gas | 0 | 0 | 0 | 0 | 0 | 0 | 0 | 0 | 0 | 0 | 0 | 0 | 0 | 0 | 0 | 0 | 0 | 0 | 0 | 0 | 0 | 0 | 0 | 0 | 0 | 0 | 0 | 0 | 0 | 0 | 0 | 0 | 0 | 0 | 0 | 0 | 0 | 0 | 0 | 0 | 0 | 0 | 0 | 0 | 0 | 0 | 0 | 0 | 0 | 0 | 0 | 0 | 0 | 0 | 0 | 0 | 0 | 0 | 0 | 0 | 0 | 0 | 0 | 0 | 0 | 0 | 0 | 0 | 0 | 0 | 0 | 0 | 0 | 0 | 0 | 0 | 0 | 0 | 0 | 0 | 0 | 0 | 0 | 0 | 0 | 0 | 0 | 0 | 0 | 0 | 0 | 0 | 0 | 0 | 0 | 0 | 0 | 0 | 0 | 0 | 0 | 0 | 0 | 0 | 0 | 0 | 0 | 0 | 0 | 0 | 0 | 0 | 0 | 0 | 0 | 0 | 0 | 0 | 0 | 0 | 0 | 0 | 0 | 0 | 0 | 0 | 0 | 0 | 0 | 0 | 0 | 0 | 0 | 0 | 0 | 0 | 0 | 0 | 0 | 0 | 0 | 0 | 0 | 0 | 0 | 0 | 0 | 0 | 0 | 0 | 0 | 0 | 0 | 0 | 0 | 0 | 0 | 0 | 0 | 0 | 0 | 0 | 0 | 0 | 0 | 0 | 0 | 0 | 0 | 0 | 0 | 0 | 0 | 0 | 0 | 0 | 0 | 0 | 0 | 0 | 0 | 0 | 0 | 0 | 0 | 0 | 0 | 0 | 0 | 0 | 0 | 0 | 0 | 0 | 0 | 0 | 0 | 0 | 0 | 0 | 0 | 0 | 0
| Petroleum | 0 | 0 | 0 | 0 | 0 | 0 | 0 | 0 | 0 | 0 | 0 | 0 | 0 | 0 | 0 | 0 | 0 | 0 | 0 | 0 | 0 | 0 | 0 | 0 | 0 | 0 | 0 | 0 | 0 | 0 | 0 | 0 | 0 | 0 | 0 | 0 | 0 | 0 | 0 | 0 | 0 | 0 | 0 | 0 | 0 | 0 | 0 | 0 | 0 | 0 | 0 | 0 | 0 | 0 | 0 | 0 | 0 | 0 | 0 | 0 | 0 | 0 | 0 | 0 | 0 | 0 | 0 | 0 | 0 | 0 | 0 | 0 | 0 | 0 | 0 | 0 | 0 | 0 | 0 | 0 | 0 | 0 | 0 | 0 | 0 | 0 | 0 | 0 | 0 | 0 | 0 | 0 | 0 | 0 | 0 | 0 | 0 | 0 | 0 | 0 | 0 | 0 | 0 | 0 | 0 | 0 | 0 | 0 | 0 | 0 | 0 | 0 | 0 | 0 | 0 | 0 | 0 | 0 | 0 | 0 | 0 | 0 | 0 | 0 | 0 | 0 | 0 | 0 | 0 | 0 | 0 | 0 | 0 | 0 | 0 | 0 | 0 | 0 | 0 | 0 | 0 | 0 | 0 | 0 | 0 | 0 | 0 | 0 | 0 | 0 | 0 | 0 | 0 | 0 | 0 | 0 | 0 | 0 | 0 | 0 | 0 | 0 | 0 | 0 | 0 | 0 | 0 | 0 | 0 | 0 | 0 | 0 | 0 | 0 | 0 | 0 | 0 | 0 | 0 | 0 | 0 | 0 | 0 | 0 | 0 | 0 | 0 | 0 | 0 | 0 | 0 | 0 | 0 | 0 | 0 | 0 | 0 | 0 | 0 | 0 | 0 | 0 | 0
| Water consumption | 0 | 0 | 0 | 0 | 0 | 0 | 0 | 0 | 0 | 0 | 0 | 0 | 0 | 0 | 0 | 0 | 0 | 0 | 0 | 0 | 0 | 0 | 0 | 0 | 0 | 0 | 0 | 0 | 0 | 0 | 0 | 0 | 0 | 0 | 0 | 0 | 0 | 0 | 0 | 0 | 0 | 0 | 0 | 0 | 0 | 0 | 0 | 0 | 0 | 0 | 0 | 0 | 0 | 0 | 0 | 0 | 0 | 0 | 0 | 0 | 0 | 0 | 0 | 0 | 0 | 0 | 0 | 0 | 0 | 0 | 0 | 0 | 0 | 0 | 0 | 0 | 0 | 0 | 0 | 0 | 0 | 0 | 0 | 0 | 0 | 0 | 0 | 0 | 0 | 0 | 0 | 0 | 0 | 0 | 0 | 0 | 0 | 0 | 0 | 0 | 0 | 0 | 0 | 0 | 0 | 0 | 0 | 0 | 0 | 0 | 0 | 0 | 0 | 0 | 0 | 0 | 0 | 0 | 0 | 0 | 0 | 0 | 0 | 0 | 0 | 0 | 0 | 0 | 0 | 0 | 0 | 0 | 0 | 0 | 0 | 0 | 0 | 0 | 0 | 0 | 0 | 0 | 0 | 0 | 0 | 0 | 0 | 0 | 0 | 0 | 0 | 0 | 0 | 0 | 0 | 0 | 0 | 0 | 0 | 0 | 0 | 0 | 0 | 0 | 0 | 0 | 0 | 0 | 0 | 0 | 0 | 0 | 0 | 0 | 0 | 0 | 0 | 0 | 0 | 0 | 0 | 0 | 0 | 0 | 0 | 0 | 0 | 0 | 0 | 0 | 0 | 0 | 0 | 0 | 0 | 0 | 0 | 0 | 0 | 0 | 0 | 0 | 0
| VOC | #NAME? | #NAME? | #NAME? | #NAME? | #NAME? | #NAME? | #NAME? | #NAME? | #NAME? | #NAME? | #NAME? | #NAME? | #NAME? | #NAME? | #NAME? | #NAME? | #NAME? | #NAME? | #NAME? | #NAME? | #NAME? | #NAME? | #NAME? | #NAME? | #NAME? | #NAME? | #NAME? | #NAME? | #NAME? | #NAME? | #NAME? | #NAME? | #NAME? | #NAME? | #NAME? | #NAME? | #NAME? | #NAME? | #NAME? | #NAME? | #NAME? | #NAME? | #NAME? | #NAME? | #NAME? | #NAME? | #NAME? | #NAME? | #NAME? | #NAME? | #NAME? | #NAME? | #NAME? | #NAME? | #NAME? | #NAME? | #NAME? | #NAME? | #NAME? | #NAME? | #NAME? | #NAME? | #NAME? | #NAME? | #NAME? | #NAME? | #NAME? | #NAME? | #NAME? | #NAME? | #NAME? | #NAME? | #NAME? | #NAME? | #NAME? | #NAME? | #NAME? | #NAME? | #NAME? | #NAME? | #NAME? | #NAME? | #NAME? | #NAME? | #NAME? | #NAME? | #NAME? | #NAME? | #NAME? | #NAME? | #NAME? | #NAME? | #NAME? | #NAME? | #NAME? | #NAME? | #NAME? | #NAME? | #NAME? | #NAME? | #NAME? | #NAME? | #NAME? | #NAME? | #NAME? | #NAME? | #NAME? | #NAME? | #NAME? | #NAME? | #NAME? | #NAME? | #NAME? | #NAME? | #NAME? | #NAME? | #NAME? | #NAME? | #NAME? | #NAME? | #NAME? | #NAME? | #NAME? | #NAME? | #NAME? | #NAME? | #NAME? | #NAME? | #NAME? | #NAME? | #NAME? | #NAME? | #NAME? | #NAME? | #NAME? | #NAME? | #NAME? | #NAME? | #NAME? | #NAME? | #NAME? | #NAME? | #NAME? | #NAME? | #NAME? | #NAME? | #NAME? | #NAME? | #NAME? | #NAME? | #NAME? | #NAME? | #NAME? | #NAME? | #NAME? | #NAME? | #NAME? | #NAME? | #NAME? | #NAME? | #NAME? | #NAME? | #NAME? | #NAME? | #NAME? | #NAME? | #NAME? | #NAME? | #NAME? | #NAME? | #NAME? | #NAME? | #NAME? | #NAME? | #NAME? | #NAME? | #NAME? | #NAME? | #NAME? | #NAME? | #NAME? | #NAME? | #NAME? | #NAME? | #NAME? | #NAME? | #NAME? | #NAME? | #NAME? | #NAME? | #NAME? | #NAME? | #NAME? | #NAME? | #NAME? | #NAME? | #NAME? | #NAME? | #NAME? | #NAME? | #NAME? | #NAME? | #NAME?
| CO | #NAME? | #NAME? | #NAME? | #NAME? | #NAME? | #NAME? | #NAME? | #NAME? | #NAME? | #NAME? | #NAME? | #NAME? | #NAME? | #NAME? | #NAME? | #NAME? | #NAME? | #NAME? | #NAME? | #NAME? | #NAME? | #NAME? | #NAME? | #NAME? | #NAME? | #NAME? | #NAME? | #NAME? | #NAME? | #NAME? | #NAME? | #NAME? | #NAME? | #NAME? | #NAME? | #NAME? | #NAME? | #NAME? | #NAME? | #NAME? | #NAME? | #NAME? | #NAME? | #NAME? | #NAME? | #NAME? | #NAME? | #NAME? | #NAME? | #NAME? | #NAME? | #NAME? | #NAME? | #NAME? | #NAME? | #NAME? | #NAME? | #NAME? | #NAME? | #NAME? | #NAME? | #NAME? | #NAME? | #NAME? | #NAME? | #NAME? | #NAME? | #NAME? | #NAME? | #NAME? | #NAME? | #NAME? | #NAME? | #NAME? | #NAME? | #NAME? | #NAME? | #NAME? | #NAME? | #NAME? | #NAME? | #NAME? | #NAME? | #NAME? | #NAME? | #NAME? | #NAME? | #NAME? | #NAME? | #NAME? | #NAME? | #NAME? | #NAME? | #NAME? | #NAME? | #NAME? | #NAME? | #NAME? | #NAME? | #NAME? | #NAME? | #NAME? | #NAME? | #NAME? | #NAME? | #NAME? | #NAME? | #NAME? | #NAME? | #NAME? | #NAME? | #NAME? | #NAME? | #NAME? | #NAME? | #NAME? | #NAME? | #NAME? | #NAME? | #NAME? | #NAME? | #NAME? | #NAME? | #NAME? | #NAME? | #NAME? | #NAME? | #NAME? | #NAME? | #NAME? | #NAME? | #NAME? | #NAME? | #NAME? | #NAME? | #NAME? | #NAME? | #NAME? | #NAME? | #NAME? | #NAME? | #NAME? | #NAME? | #NAME? | #NAME? | #NAME? | #NAME? | #NAME? | #NAME? | #NAME? | #NAME? | #NAME? | #NAME? | #NAME? | #NAME? | #NAME? | #NAME? | #NAME? | #NAME? | #NAME? | #NAME? | #NAME? | #NAME? | #NAME? | #NAME? | #NAME? | #NAME? | #NAME? | #NAME? | #NAME? | #NAME? | #NAME? | #NAME? | #NAME? | #NAME? | #NAME? | #NAME? | #NAME? | #NAME? | #NAME? | #NAME? | #NAME? | #NAME? | #NAME? | #NAME? | #NAME? | #NAME? | #NAME? | #NAME? | #NAME? | #NAME? | #NAME? | #NAME? | #NAME? | #NAME? | #NAME? | #NAME? | #NAME? | #NAME? | #NAME? | #NAME? | #NAME? | #NAME?
| NOx | #NAME? | #NAME? | #NAME? | #NAME? | #NAME? | #NAME? | #NAME? | #NAME? | #NAME? | #NAME? | #NAME? | #NAME? | #NAME? | #NAME? | #NAME? | #NAME? | #NAME? | #NAME? | #NAME? | #NAME? | #NAME? | #NAME? | #NAME? | #NAME? | #NAME? | #NAME? | #NAME? | #NAME? | #NAME? | #NAME? | #NAME? | #NAME? | #NAME? | #NAME? | #NAME? | #NAME? | #NAME? | #NAME? | #NAME? | #NAME? | #NAME? | #NAME? | #NAME? | #NAME? | #NAME? | #NAME? | #NAME? | #NAME? | #NAME? | #NAME? | #NAME? | #NAME? | #NAME? | #NAME? | #NAME? | #NAME? | #NAME? | #NAME? | #NAME? | #NAME? | #NAME? | #NAME? | #NAME? | #NAME? | #NAME? | #NAME? | #NAME? | #NAME? | #NAME? | #NAME? | #NAME? | #NAME? | #NAME? | #NAME? | #NAME? | #NAME? | #NAME? | #NAME? | #NAME? | #NAME? | #NAME? | #NAME? | #NAME? | #NAME? | #NAME? | #NAME? | #NAME? | #NAME? | #NAME? | #NAME? | #NAME? | #NAME? | #NAME? | #NAME? | #NAME? | #NAME? | #NAME? | #NAME? | #NAME? | #NAME? | #NAME? | #NAME? | #NAME? | #NAME? | #NAME? | #NAME? | #NAME? | #NAME? | #NAME? | #NAME? | #NAME? | #NAME? | #NAME? | #NAME? | #NAME? | #NAME? | #NAME? | #NAME? | #NAME? | #NAME? | #NAME? | #NAME? | #NAME? | #NAME? | #NAME? | #NAME? | #NAME? | #NAME? | #NAME? | #NAME? | #NAME? | #NAME? | #NAME? | #NAME? | #NAME? | #NAME? | #NAME? | #NAME? | #NAME? | #NAME? | #NAME? | #NAME? | #NAME? | #NAME? | #NAME? | #NAME? | #NAME? | #NAME? | #NAME? | #NAME? | #NAME? | #NAME? | #NAME? | #NAME? | #NAME? | #NAME? | #NAME? | #NAME? | #NAME? | #NAME? | #NAME? | #NAME? | #NAME? | #NAME? | #NAME? | #NAME? | #NAME? | #NAME? | #NAME? | #NAME? | #NAME? | #NAME? | #NAME? | #NAME? | #NAME? | #NAME? | #NAME? | #NAME? | #NAME? | #NAME? | #NAME? | #NAME? | #NAME? | #NAME? | #NAME? | #NAME? | #NAME? | #NAME? | #NAME? | #NAME? | #NAME? | #NAME? | #NAME? | #NAME? | #NAME? | #NAME? | #NAME? | #NAME? | #NAME? | #NAME? | #NAME? | #NAME? | #NAME?
| PM10 | #NAME? | #NAME? | #NAME? | #NAME? | #NAME? | #NAME? | #NAME? | #NAME? | #NAME? | #NAME? | #NAME? | #NAME? | #NAME? | #NAME? | #NAME? | #NAME? | #NAME? | #NAME? | #NAME? | #NAME? | #NAME? | #NAME? | #NAME? | #NAME? | #NAME? | #NAME? | #NAME? | #NAME? | #NAME? | #NAME? | #NAME? | #NAME? | #NAME? | #NAME? | #NAME? | #NAME? | #NAME? | #NAME? | #NAME? | #NAME? | #NAME? | #NAME? | #NAME? | #NAME? | #NAME? | #NAME? | #NAME? | #NAME? | #NAME? | #NAME? | #NAME? | #NAME? | #NAME? | #NAME? | #NAME? | #NAME? | #NAME? | #NAME? | #NAME? | #NAME? | #NAME? | #NAME? | #NAME? | #NAME? | #NAME? | #NAME? | #NAME? | #NAME? | #NAME? | #NAME? | #NAME? | #NAME? | #NAME? | #NAME? | #NAME? | #NAME? | #NAME? | #NAME? | #NAME? | #NAME? | #NAME? | #NAME? | #NAME? | #NAME? | #NAME? | #NAME? | #NAME? | #NAME? | #NAME? | #NAME? | #NAME? | #NAME? | #NAME? | #NAME? | #NAME? | #NAME? | #NAME? | #NAME? | #NAME? | #NAME? | #NAME? | #NAME? | #NAME? | #NAME? | #NAME? | #NAME? | #NAME? | #NAME? | #NAME? | #NAME? | #NAME? | #NAME? | #NAME? | #NAME? | #NAME? | #NAME? | #NAME? | #NAME? | #NAME? | #NAME? | #NAME? | #NAME? | #NAME? | #NAME? | #NAME? | #NAME? | #NAME? | #NAME? | #NAME? | #NAME? | #NAME? | #NAME? | #NAME? | #NAME? | #NAME? | #NAME? | #NAME? | #NAME? | #NAME? | #NAME? | #NAME? | #NAME? | #NAME? | #NAME? | #NAME? | #NAME? | #NAME? | #NAME? | #NAME? | #NAME? | #NAME? | #NAME? | #NAME? | #NAME? | #NAME? | #NAME? | #NAME? | #NAME? | #NAME? | #NAME? | #NAME? | #NAME? | #NAME? | #NAME? | #NAME? | #NAME? | #NAME? | #NAME? | #NAME? | #NAME? | #NAME? | #NAME? | #NAME? | #NAME? | #NAME? | #NAME? | #NAME? | #NAME? | #NAME? | #NAME? | #NAME? | #NAME? | #NAME? | #NAME? | #NAME? | #NAME? | #NAME? | #NAME? | #NAME? | #NAME? | #NAME? | #NAME? | #NAME? | #NAME? | #NAME? | #NAME? | #NAME? | #NAME? | #NAME? | #NAME? | #NAME? | #NAME? | #NAME?
| PM2.5 | #NAME? | #NAME? | #NAME? | #NAME? | #NAME? | #NAME? | #NAME? | #NAME? | #NAME? | #NAME? | #NAME? | #NAME? | #NAME? | #NAME? | #NAME? | #NAME? | #NAME? | #NAME? | #NAME? | #NAME? | #NAME? | #NAME? | #NAME? | #NAME? | #NAME? | #NAME? | #NAME? | #NAME? | #NAME? | #NAME? | #NAME? | #NAME? | #NAME? | #NAME? | #NAME? | #NAME? | #NAME? | #NAME? | #NAME? | #NAME? | #NAME? | #NAME? | #NAME? | #NAME? | #NAME? | #NAME? | #NAME? | #NAME? | #NAME? | #NAME? | #NAME? | #NAME? | #NAME? | #NAME? | #NAME? | #NAME? | #NAME? | #NAME? | #NAME? | #NAME? | #NAME? | #NAME? | #NAME? | #NAME? | #NAME? | #NAME? | #NAME? | #NAME? | #NAME? | #NAME? | #NAME? | #NAME? | #NAME? | #NAME? | #NAME? | #NAME? | #NAME? | #NAME? | #NAME? | #NAME? | #NAME? | #NAME? | #NAME? | #NAME? | #NAME? | #NAME? | #NAME? | #NAME? | #NAME? | #NAME? | #NAME? | #NAME? | #NAME? | #NAME? | #NAME? | #NAME? | #NAME? | #NAME? | #NAME? | #NAME? | #NAME? | #NAME? | #NAME? | #NAME? | #NAME? | #NAME? | #NAME? | #NAME? | #NAME? | #NAME? | #NAME? | #NAME? | #NAME? | #NAME? | #NAME? | #NAME? | #NAME? | #NAME? | #NAME? | #NAME? | #NAME? | #NAME? | #NAME? | #NAME? | #NAME? | #NAME? | #NAME? | #NAME? | #NAME? | #NAME? | #NAME? | #NAME? | #NAME? | #NAME? | #NAME? | #NAME? | #NAME? | #NAME? | #NAME? | #NAME? | #NAME? | #NAME? | #NAME? | #NAME? | #NAME? | #NAME? | #NAME? | #NAME? | #NAME? | #NAME? | #NAME? | #NAME? | #NAME? | #NAME? | #NAME? | #NAME? | #NAME? | #NAME? | #NAME? | #NAME? | #NAME? | #NAME? | #NAME? | #NAME? | #NAME? | #NAME? | #NAME? | #NAME? | #NAME? | #NAME? | #NAME? | #NAME? | #NAME? | #NAME? | #NAME? | #NAME? | #NAME? | #NAME? | #NAME? | #NAME? | #NAME? | #NAME? | #NAME? | #NAME? | #NAME? | #NAME? | #NAME? | #NAME? | #NAME? | #NAME? | #NAME? | #NAME? | #NAME? | #NAME? | #NAME? | #NAME? | #NAME? | #NAME? | #NAME? | #NAME? | #NAME? | #NAME? | #NAME?
| SOx | #NAME? | #NAME? | #NAME? | #NAME? | #NAME? | #NAME? | #NAME? | #NAME? | #NAME? | #NAME? | #NAME? | #NAME? | #NAME? | #NAME? | #NAME? | #NAME? | #NAME? | #NAME? | #NAME? | #NAME? | #NAME? | #NAME? | #NAME? | #NAME? | #NAME? | #NAME? | #NAME? | #NAME? | #NAME? | #NAME? | #NAME? | #NAME? | #NAME? | #NAME? | #NAME? | #NAME? | #NAME? | #NAME? | #NAME? | #NAME? | #NAME? | #NAME? | #NAME? | #NAME? | #NAME? | #NAME? | #NAME? | #NAME? | #NAME? | #NAME? | #NAME? | #NAME? | #NAME? | #NAME? | #NAME? | #NAME? | #NAME? | #NAME? | #NAME? | #NAME? | #NAME? | #NAME? | #NAME? | #NAME? | #NAME? | #NAME? | #NAME? | #NAME? | #NAME? | #NAME? | #NAME? | #NAME? | #NAME? | #NAME? | #NAME? | #NAME? | #NAME? | #NAME? | #NAME? | #NAME? | #NAME? | #NAME? | #NAME? | #NAME? | #NAME? | #NAME? | #NAME? | #NAME? | #NAME? | #NAME? | #NAME? | #NAME? | #NAME? | #NAME? | #NAME? | #NAME? | #NAME? | #NAME? | #NAME? | #NAME? | #NAME? | #NAME? | #NAME? | #NAME? | #NAME? | #NAME? | #NAME? | #NAME? | #NAME? | #NAME? | #NAME? | #NAME? | #NAME? | #NAME? | #NAME? | #NAME? | #NAME? | #NAME? | #NAME? | #NAME? | #NAME? | #NAME? | #NAME? | #NAME? | #NAME? | #NAME? | #NAME? | #NAME? | #NAME? | #NAME? | #NAME? | #NAME? | #NAME? | #NAME? | #NAME? | #NAME? | #NAME? | #NAME? | #NAME? | #NAME? | #NAME? | #NAME? | #NAME? | #NAME? | #NAME? | #NAME? | #NAME? | #NAME? | #NAME? | #NAME? | #NAME? | #NAME? | #NAME? | #NAME? | #NAME? | #NAME? | #NAME? | #NAME? | #NAME? | #NAME? | #NAME? | #NAME? | #NAME? | #NAME? | #NAME? | #NAME? | #NAME? | #NAME? | #NAME? | #NAME? | #NAME? | #NAME? | #NAME? | #NAME? | #NAME? | #NAME? | #NAME? | #NAME? | #NAME? | #NAME? | #NAME? | #NAME? | #NAME? | #NAME? | #NAME? | #NAME? | #NAME? | #NAME? | #NAME? | #NAME? | #NAME? | #NAME? | #NAME? | #NAME? | #NAME? | #NAME? | #NAME? | #NAME? | #NAME? | #NAME? | #NAME? | #NAME? | #NAME?
| BC | #NAME? | #NAME? | #NAME? | #NAME? | #NAME? | #NAME? | #NAME? | #NAME? | #NAME? | #NAME? | #NAME? | #NAME? | #NAME? | #NAME? | #NAME? | #NAME? | #NAME? | #NAME? | #NAME? | #NAME? | #NAME? | #NAME? | #NAME? | #NAME? | #NAME? | #NAME? | #NAME? | #NAME? | #NAME? | #NAME? | #NAME? | #NAME? | #NAME? | #NAME? | #NAME? | #NAME? | #NAME? | #NAME? | #NAME? | #NAME? | #NAME? | #NAME? | #NAME? | #NAME? | #NAME? | #NAME? | #NAME? | #NAME? | #NAME? | #NAME? | #NAME? | #NAME? | #NAME? | #NAME? | #NAME? | #NAME? | #NAME? | #NAME? | #NAME? | #NAME? | #NAME? | #NAME? | #NAME? | #NAME? | #NAME? | #NAME? | #NAME? | #NAME? | #NAME? | #NAME? | #NAME? | #NAME? | #NAME? | #NAME? | #NAME? | #NAME? | #NAME? | #NAME? | #NAME? | #NAME? | #NAME? | #NAME? | #NAME? | #NAME? | #NAME? | #NAME? | #NAME? | #NAME? | #NAME? | #NAME? | #NAME? | #NAME? | #NAME? | #NAME? | #NAME? | #NAME? | #NAME? | #NAME? | #NAME? | #NAME? | #NAME? | #NAME? | #NAME? | #NAME? | #NAME? | #NAME? | #NAME? | #NAME? | #NAME? | #NAME? | #NAME? | #NAME? | #NAME? | #NAME? | #NAME? | #NAME? | #NAME? | #NAME? | #NAME? | #NAME? | #NAME? | #NAME? | #NAME? | #NAME? | #NAME? | #NAME? | #NAME? | #NAME? | #NAME? | #NAME? | #NAME? | #NAME? | #NAME? | #NAME? | #NAME? | #NAME? | #NAME? | #NAME? | #NAME? | #NAME? | #NAME? | #NAME? | #NAME? | #NAME? | #NAME? | #NAME? | #NAME? | #NAME? | #NAME? | #NAME? | #NAME? | #NAME? | #NAME? | #NAME? | #NAME? | #NAME? | #NAME? | #NAME? | #NAME? | #NAME? | #NAME? | #NAME? | #NAME? | #NAME? | #NAME? | #NAME? | #NAME? | #NAME? | #NAME? | #NAME? | #NAME? | #NAME? | #NAME? | #NAME? | #NAME? | #NAME? | #NAME? | #NAME? | #NAME? | #NAME? | #NAME? | #NAME? | #NAME? | #NAME? | #NAME? | #NAME? | #NAME? | #NAME? | #NAME? | #NAME? | #NAME? | #NAME? | #NAME? | #NAME? | #NAME? | #NAME? | #NAME? | #NAME? | #NAME? | #NAME? | #NAME? | #NAME? | #NAME?
| OC | #NAME? | #NAME? | #NAME? | #NAME? | #NAME? | #NAME? | #NAME? | #NAME? | #NAME? | #NAME? | #NAME? | #NAME? | #NAME? | #NAME? | #NAME? | #NAME? | #NAME? | #NAME? | #NAME? | #NAME? | #NAME? | #NAME? | #NAME? | #NAME? | #NAME? | #NAME? | #NAME? | #NAME? | #NAME? | #NAME? | #NAME? | #NAME? | #NAME? | #NAME? | #NAME? | #NAME? | #NAME? | #NAME? | #NAME? | #NAME? | #NAME? | #NAME? | #NAME? | #NAME? | #NAME? | #NAME? | #NAME? | #NAME? | #NAME? | #NAME? | #NAME? | #NAME? | #NAME? | #NAME? | #NAME? | #NAME? | #NAME? | #NAME? | #NAME? | #NAME? | #NAME? | #NAME? | #NAME? | #NAME? | #NAME? | #NAME? | #NAME? | #NAME? | #NAME? | #NAME? | #NAME? | #NAME? | #NAME? | #NAME? | #NAME? | #NAME? | #NAME? | #NAME? | #NAME? | #NAME? | #NAME? | #NAME? | #NAME? | #NAME? | #NAME? | #NAME? | #NAME? | #NAME? | #NAME? | #NAME? | #NAME? | #NAME? | #NAME? | #NAME? | #NAME? | #NAME? | #NAME? | #NAME? | #NAME? | #NAME? | #NAME? | #NAME? | #NAME? | #NAME? | #NAME? | #NAME? | #NAME? | #NAME? | #NAME? | #NAME? | #NAME? | #NAME? | #NAME? | #NAME? | #NAME? | #NAME? | #NAME? | #NAME? | #NAME? | #NAME? | #NAME? | #NAME? | #NAME? | #NAME? | #NAME? | #NAME? | #NAME? | #NAME? | #NAME? | #NAME? | #NAME? | #NAME? | #NAME? | #NAME? | #NAME? | #NAME? | #NAME? | #NAME? | #NAME? | #NAME? | #NAME? | #NAME? | #NAME? | #NAME? | #NAME? | #NAME? | #NAME? | #NAME? | #NAME? | #NAME? | #NAME? | #NAME? | #NAME? | #NAME? | #NAME? | #NAME? | #NAME? | #NAME? | #NAME? | #NAME? | #NAME? | #NAME? | #NAME? | #NAME? | #NAME? | #NAME? | #NAME? | #NAME? | #NAME? | #NAME? | #NAME? | #NAME? | #NAME? | #NAME? | #NAME? | #NAME? | #NAME? | #NAME? | #NAME? | #NAME? | #NAME? | #NAME? | #NAME? | #NAME? | #NAME? | #NAME? | #NAME? | #NAME? | #NAME? | #NAME? | #NAME? | #NAME? | #NAME? | #NAME? | #NAME? | #NAME? | #NAME? | #NAME? | #NAME? | #NAME? | #NAME? | #NAME? | #NAME?
| CH4 | #NAME? | #NAME? | #NAME? | #NAME? | #NAME? | #NAME? | #NAME? | #NAME? | #NAME? | #NAME? | #NAME? | #NAME? | #NAME? | #NAME? | #NAME? | #NAME? | #NAME? | #NAME? | #NAME? | #NAME? | #NAME? | #NAME? | #NAME? | #NAME? | #NAME? | #NAME? | #NAME? | #NAME? | #NAME? | #NAME? | #NAME? | #NAME? | #NAME? | #NAME? | #NAME? | #NAME? | #NAME? | #NAME? | #NAME? | #NAME? | #NAME? | #NAME? | #NAME? | #NAME? | #NAME? | #NAME? | #NAME? | #NAME? | #NAME? | #NAME? | #NAME? | #NAME? | #NAME? | #NAME? | #NAME? | #NAME? | #NAME? | #NAME? | #NAME? | #NAME? | #NAME? | #NAME? | #NAME? | #NAME? | #NAME? | #NAME? | #NAME? | #NAME? | #NAME? | #NAME? | #NAME? | #NAME? | #NAME? | #NAME? | #NAME? | #NAME? | #NAME? | #NAME? | #NAME? | #NAME? | #NAME? | #NAME? | #NAME? | #NAME? | #NAME? | #NAME? | #NAME? | #NAME? | #NAME? | #NAME? | #NAME? | #NAME? | #NAME? | #NAME? | #NAME? | #NAME? | #NAME? | #NAME? | #NAME? | #NAME? | #NAME? | #NAME? | #NAME? | #NAME? | #NAME? | #NAME? | #NAME? | #NAME? | #NAME? | #NAME? | #NAME? | #NAME? | #NAME? | #NAME? | #NAME? | #NAME? | #NAME? | #NAME? | #NAME? | #NAME? | #NAME? | #NAME? | #NAME? | #NAME? | #NAME? | #NAME? | #NAME? | #NAME? | #NAME? | #NAME? | #NAME? | #NAME? | #NAME? | #NAME? | #NAME? | #NAME? | #NAME? | #NAME? | #NAME? | #NAME? | #NAME? | #NAME? | #NAME? | #NAME? | #NAME? | #NAME? | #NAME? | #NAME? | #NAME? | #NAME? | #NAME? | #NAME? | #NAME? | #NAME? | #NAME? | #NAME? | #NAME? | #NAME? | #NAME? | #NAME? | #NAME? | #NAME? | #NAME? | #NAME? | #NAME? | #NAME? | #NAME? | #NAME? | #NAME? | #NAME? | #NAME? | #NAME? | #NAME? | #NAME? | #NAME? | #NAME? | #NAME? | #NAME? | #NAME? | #NAME? | #NAME? | #NAME? | #NAME? | #NAME? | #NAME? | #NAME? | #NAME? | #NAME? | #NAME? | #NAME? | #NAME? | #NAME? | #NAME? | #NAME? | #NAME? | #NAME? | #NAME? | #NAME? | #NAME? | #NAME? | #NAME? | #NAME? | #NAME?
| N2O | #NAME? | #NAME? | #NAME? | #NAME? | #NAME? | #NAME? | #NAME? | #NAME? | #NAME? | #NAME? | #NAME? | #NAME? | #NAME? | #NAME? | #NAME? | #NAME? | #NAME? | #NAME? | #NAME? | #NAME? | #NAME? | #NAME? | #NAME? | #NAME? | #NAME? | #NAME? | #NAME? | #NAME? | #NAME? | #NAME? | #NAME? | #NAME? | #NAME? | #NAME? | #NAME? | #NAME? | #NAME? | #NAME? | #NAME? | #NAME? | #NAME? | #NAME? | #NAME? | #NAME? | #NAME? | #NAME? | #NAME? | #NAME? | #NAME? | #NAME? | #NAME? | #NAME? | #NAME? | #NAME? | #NAME? | #NAME? | #NAME? | #NAME? | #NAME? | #NAME? | #NAME? | #NAME? | #NAME? | #NAME? | #NAME? | #NAME? | #NAME? | #NAME? | #NAME? | #NAME? | #NAME? | #NAME? | #NAME? | #NAME? | #NAME? | #NAME? | #NAME? | #NAME? | #NAME? | #NAME? | #NAME? | #NAME? | #NAME? | #NAME? | #NAME? | #NAME? | #NAME? | #NAME? | #NAME? | #NAME? | #NAME? | #NAME? | #NAME? | #NAME? | #NAME? | #NAME? | #NAME? | #NAME? | #NAME? | #NAME? | #NAME? | #NAME? | #NAME? | #NAME? | #NAME? | #NAME? | #NAME? | #NAME? | #NAME? | #NAME? | #NAME? | #NAME? | #NAME? | #NAME? | #NAME? | #NAME? | #NAME? | #NAME? | #NAME? | #NAME? | #NAME? | #NAME? | #NAME? | #NAME? | #NAME? | #NAME? | #NAME? | #NAME? | #NAME? | #NAME? | #NAME? | #NAME? | #NAME? | #NAME? | #NAME? | #NAME? | #NAME? | #NAME? | #NAME? | #NAME? | #NAME? | #NAME? | #NAME? | #NAME? | #NAME? | #NAME? | #NAME? | #NAME? | #NAME? | #NAME? | #NAME? | #NAME? | #NAME? | #NAME? | #NAME? | #NAME? | #NAME? | #NAME? | #NAME? | #NAME? | #NAME? | #NAME? | #NAME? | #NAME? | #NAME? | #NAME? | #NAME? | #NAME? | #NAME? | #NAME? | #NAME? | #NAME? | #NAME? | #NAME? | #NAME? | #NAME? | #NAME? | #NAME? | #NAME? | #NAME? | #NAME? | #NAME? | #NAME? | #NAME? | #NAME? | #NAME? | #NAME? | #NAME? | #NAME? | #NAME? | #NAME? | #NAME? | #NAME? | #NAME? | #NAME? | #NAME? | #NAME? | #NAME? | #NAME? | #NAME? | #NAME? | #NAME? | #NAME?
| CO2 | #NAME? | #NAME? | #NAME? | #NAME? | #NAME? | #NAME? | #NAME? | #NAME? | #NAME? | #NAME? | #NAME? | #NAME? | #NAME? | #NAME? | #NAME? | #NAME? | #NAME? | #NAME? | #NAME? | #NAME? | #NAME? | #NAME? | #NAME? | #NAME? | #NAME? | #NAME? | #NAME? | #NAME? | #NAME? | #NAME? | #NAME? | #NAME? | #NAME? | #NAME? | #NAME? | #NAME? | #NAME? | #NAME? | #NAME? | #NAME? | #NAME? | #NAME? | #NAME? | #NAME? | #NAME? | #NAME? | #NAME? | #NAME? | #NAME? | #NAME? | #NAME? | #NAME? | #NAME? | #NAME? | #NAME? | #NAME? | #NAME? | #NAME? | #NAME? | #NAME? | #NAME? | #NAME? | #NAME? | #NAME? | #NAME? | #NAME? | #NAME? | #NAME? | #NAME? | #NAME? | #NAME? | #NAME? | #NAME? | #NAME? | #NAME? | #NAME? | #NAME? | #NAME? | #NAME? | #NAME? | #NAME? | #NAME? | #NAME? | #NAME? | #NAME? | #NAME? | #NAME? | #NAME? | #NAME? | #NAME? | #NAME? | #NAME? | #NAME? | #NAME? | #NAME? | #NAME? | #NAME? | #NAME? | #NAME? | #NAME? | #NAME? | #NAME? | #NAME? | #NAME? | #NAME? | #NAME? | #NAME? | #NAME? | #NAME? | #NAME? | #NAME? | #NAME? | #NAME? | #NAME? | #NAME? | #NAME? | #NAME? | #NAME? | #NAME? | #NAME? | #NAME? | #NAME? | #NAME? | #NAME? | #NAME? | #NAME? | #NAME? | #NAME? | #NAME? | #NAME? | #NAME? | #NAME? | #NAME? | #NAME? | #NAME? | #NAME? | #NAME? | #NAME? | #NAME? | #NAME? | #NAME? | #NAME? | #NAME? | #NAME? | #NAME? | #NAME? | #NAME? | #NAME? | #NAME? | #NAME? | #NAME? | #NAME? | #NAME? | #NAME? | #NAME? | #NAME? | #NAME? | #NAME? | #NAME? | #NAME? | #NAME? | #NAME? | #NAME? | #NAME? | #NAME? | #NAME? | #NAME? | #NAME? | #NAME? | #NAME? | #NAME? | #NAME? | #NAME? | #NAME? | #NAME? | #NAME? | #NAME? | #NAME? | #NAME? | #NAME? | #NAME? | #NAME? | #NAME? | #NAME? | #NAME? | #NAME? | #NAME? | #NAME? | #NAME? | #NAME? | #NAME? | #NAME? | #NAME? | #NAME? | #NAME? | #NAME? | #NAME? | #NAME? | #NAME? | #NAME? | #NAME? | #NAME? | #NAME?
Urban
| VOC | #NAME? | #NAME? | #NAME? | #NAME? | #NAME? | #NAME? | #NAME? | #NAME? | #NAME? | #NAME? | #NAME? | #NAME? | #NAME? | #NAME? | #NAME? | #NAME? | #NAME? | #NAME? | #NAME? | #NAME? | #NAME? | #NAME? | #NAME? | #NAME? | #NAME? | #NAME? | #NAME? | #NAME? | #NAME? | #NAME? | #NAME? | #NAME? | #NAME? | #NAME? | #NAME? | #NAME? | #NAME? | #NAME? | #NAME? | #NAME? | #NAME? | #NAME? | #NAME? | #NAME? | #NAME? | #NAME? | #NAME? | #NAME? | #NAME? | #NAME? | #NAME? | #NAME? | #NAME? | #NAME? | #NAME? | #NAME? | #NAME? | #NAME? | #NAME? | #NAME? | #NAME? | #NAME? | #NAME? | #NAME? | #NAME? | #NAME? | #NAME? | #NAME? | #NAME? | #NAME? | #NAME? | #NAME? | #NAME? | #NAME? | #NAME? | #NAME? | #NAME? | #NAME? | #NAME? | #NAME? | #NAME? | #NAME? | #NAME? | #NAME? | #NAME? | #NAME? | #NAME? | #NAME? | #NAME? | #NAME? | #NAME? | #NAME? | #NAME? | #NAME? | #NAME? | #NAME? | #NAME? | #NAME? | #NAME? | #NAME? | #NAME? | #NAME? | #NAME? | #NAME? | #NAME? | #NAME? | #NAME? | #NAME? | #NAME? | #NAME? | #NAME? | #NAME? | #NAME? | #NAME? | #NAME? | #NAME? | #NAME? | #NAME? | #NAME? | #NAME? | #NAME? | #NAME? | #NAME? | #NAME? | #NAME? | #NAME? | #NAME? | #NAME? | #NAME? | #NAME? | #NAME? | #NAME? | #NAME? | #NAME? | #NAME? | #NAME? | #NAME? | #NAME? | #NAME? | #NAME? | #NAME? | #NAME? | #NAME? | #NAME? | #NAME? | #NAME? | #NAME? | #NAME? | #NAME? | #NAME? | #NAME? | #NAME? | #NAME? | #NAME? | #NAME? | #NAME? | #NAME? | #NAME? | #NAME? | #NAME? | #NAME? | #NAME? | #NAME? | #NAME? | #NAME? | #NAME? | #NAME? | #NAME? | #NAME? | #NAME? | #NAME? | #NAME? | #NAME? | #NAME? | #NAME? | #NAME? | #NAME? | #NAME? | #NAME? | #NAME? | #NAME? | #NAME? | #NAME? | #NAME? | #NAME? | #NAME? | #NAME? | #NAME? | #NAME? | #NAME? | #NAME? | #NAME? | #NAME? | #NAME? | #NAME? | #NAME? | #NAME? | #NAME? | #NAME? | #NAME? | #NAME? | #NAME? | #NAME?
| CO | #NAME? | #NAME? | #NAME? | #NAME? | #NAME? | #NAME? | #NAME? | #NAME? | #NAME? | #NAME? | #NAME? | #NAME? | #NAME? | #NAME? | #NAME? | #NAME? | #NAME? | #NAME? | #NAME? | #NAME? | #NAME? | #NAME? | #NAME? | #NAME? | #NAME? | #NAME? | #NAME? | #NAME? | #NAME? | #NAME? | #NAME? | #NAME? | #NAME? | #NAME? | #NAME? | #NAME? | #NAME? | #NAME? | #NAME? | #NAME? | #NAME? | #NAME? | #NAME? | #NAME? | #NAME? | #NAME? | #NAME? | #NAME? | #NAME? | #NAME? | #NAME? | #NAME? | #NAME? | #NAME? | #NAME? | #NAME? | #NAME? | #NAME? | #NAME? | #NAME? | #NAME? | #NAME? | #NAME? | #NAME? | #NAME? | #NAME? | #NAME? | #NAME? | #NAME? | #NAME? | #NAME? | #NAME? | #NAME? | #NAME? | #NAME? | #NAME? | #NAME? | #NAME? | #NAME? | #NAME? | #NAME? | #NAME? | #NAME? | #NAME? | #NAME? | #NAME? | #NAME? | #NAME? | #NAME? | #NAME? | #NAME? | #NAME? | #NAME? | #NAME? | #NAME? | #NAME? | #NAME? | #NAME? | #NAME? | #NAME? | #NAME? | #NAME? | #NAME? | #NAME? | #NAME? | #NAME? | #NAME? | #NAME? | #NAME? | #NAME? | #NAME? | #NAME? | #NAME? | #NAME? | #NAME? | #NAME? | #NAME? | #NAME? | #NAME? | #NAME? | #NAME? | #NAME? | #NAME? | #NAME? | #NAME? | #NAME? | #NAME? | #NAME? | #NAME? | #NAME? | #NAME? | #NAME? | #NAME? | #NAME? | #NAME? | #NAME? | #NAME? | #NAME? | #NAME? | #NAME? | #NAME? | #NAME? | #NAME? | #NAME? | #NAME? | #NAME? | #NAME? | #NAME? | #NAME? | #NAME? | #NAME? | #NAME? | #NAME? | #NAME? | #NAME? | #NAME? | #NAME? | #NAME? | #NAME? | #NAME? | #NAME? | #NAME? | #NAME? | #NAME? | #NAME? | #NAME? | #NAME? | #NAME? | #NAME? | #NAME? | #NAME? | #NAME? | #NAME? | #NAME? | #NAME? | #NAME? | #NAME? | #NAME? | #NAME? | #NAME? | #NAME? | #NAME? | #NAME? | #NAME? | #NAME? | #NAME? | #NAME? | #NAME? | #NAME? | #NAME? | #NAME? | #NAME? | #NAME? | #NAME? | #NAME? | #NAME? | #NAME? | #NAME? | #NAME? | #NAME? | #NAME? | #NAME? | #NAME?
| NOx | #NAME? | #NAME? | #NAME? | #NAME? | #NAME? | #NAME? | #NAME? | #NAME? | #NAME? | #NAME? | #NAME? | #NAME? | #NAME? | #NAME? | #NAME? | #NAME? | #NAME? | #NAME? | #NAME? | #NAME? | #NAME? | #NAME? | #NAME? | #NAME? | #NAME? | #NAME? | #NAME? | #NAME? | #NAME? | #NAME? | #NAME? | #NAME? | #NAME? | #NAME? | #NAME? | #NAME? | #NAME? | #NAME? | #NAME? | #NAME? | #NAME? | #NAME? | #NAME? | #NAME? | #NAME? | #NAME? | #NAME? | #NAME? | #NAME? | #NAME? | #NAME? | #NAME? | #NAME? | #NAME? | #NAME? | #NAME? | #NAME? | #NAME? | #NAME? | #NAME? | #NAME? | #NAME? | #NAME? | #NAME? | #NAME? | #NAME? | #NAME? | #NAME? | #NAME? | #NAME? | #NAME? | #NAME? | #NAME? | #NAME? | #NAME? | #NAME? | #NAME? | #NAME? | #NAME? | #NAME? | #NAME? | #NAME? | #NAME? | #NAME? | #NAME? | #NAME? | #NAME? | #NAME? | #NAME? | #NAME? | #NAME? | #NAME? | #NAME? | #NAME? | #NAME? | #NAME? | #NAME? | #NAME? | #NAME? | #NAME? | #NAME? | #NAME? | #NAME? | #NAME? | #NAME? | #NAME? | #NAME? | #NAME? | #NAME? | #NAME? | #NAME? | #NAME? | #NAME? | #NAME? | #NAME? | #NAME? | #NAME? | #NAME? | #NAME? | #NAME? | #NAME? | #NAME? | #NAME? | #NAME? | #NAME? | #NAME? | #NAME? | #NAME? | #NAME? | #NAME? | #NAME? | #NAME? | #NAME? | #NAME? | #NAME? | #NAME? | #NAME? | #NAME? | #NAME? | #NAME? | #NAME? | #NAME? | #NAME? | #NAME? | #NAME? | #NAME? | #NAME? | #NAME? | #NAME? | #NAME? | #NAME? | #NAME? | #NAME? | #NAME? | #NAME? | #NAME? | #NAME? | #NAME? | #NAME? | #NAME? | #NAME? | #NAME? | #NAME? | #NAME? | #NAME? | #NAME? | #NAME? | #NAME? | #NAME? | #NAME? | #NAME? | #NAME? | #NAME? | #NAME? | #NAME? | #NAME? | #NAME? | #NAME? | #NAME? | #NAME? | #NAME? | #NAME? | #NAME? | #NAME? | #NAME? | #NAME? | #NAME? | #NAME? | #NAME? | #NAME? | #NAME? | #NAME? | #NAME? | #NAME? | #NAME? | #NAME? | #NAME? | #NAME? | #NAME? | #NAME? | #NAME? | #NAME? | #NAME?
| PM10 | #NAME? | #NAME? | #NAME? | #NAME? | #NAME? | #NAME? | #NAME? | #NAME? | #NAME? | #NAME? | #NAME? | #NAME? | #NAME? | #NAME? | #NAME? | #NAME? | #NAME? | #NAME? | #NAME? | #NAME? | #NAME? | #NAME? | #NAME? | #NAME? | #NAME? | #NAME? | #NAME? | #NAME? | #NAME? | #NAME? | #NAME? | #NAME? | #NAME? | #NAME? | #NAME? | #NAME? | #NAME? | #NAME? | #NAME? | #NAME? | #NAME? | #NAME? | #NAME? | #NAME? | #NAME? | #NAME? | #NAME? | #NAME? | #NAME? | #NAME? | #NAME? | #NAME? | #NAME? | #NAME? | #NAME? | #NAME? | #NAME? | #NAME? | #NAME? | #NAME? | #NAME? | #NAME? | #NAME? | #NAME? | #NAME? | #NAME? | #NAME? | #NAME? | #NAME? | #NAME? | #NAME? | #NAME? | #NAME? | #NAME? | #NAME? | #NAME? | #NAME? | #NAME? | #NAME? | #NAME? | #NAME? | #NAME? | #NAME? | #NAME? | #NAME? | #NAME? | #NAME? | #NAME? | #NAME? | #NAME? | #NAME? | #NAME? | #NAME? | #NAME? | #NAME? | #NAME? | #NAME? | #NAME? | #NAME? | #NAME? | #NAME? | #NAME? | #NAME? | #NAME? | #NAME? | #NAME? | #NAME? | #NAME? | #NAME? | #NAME? | #NAME? | #NAME? | #NAME? | #NAME? | #NAME? | #NAME? | #NAME? | #NAME? | #NAME? | #NAME? | #NAME? | #NAME? | #NAME? | #NAME? | #NAME? | #NAME? | #NAME? | #NAME? | #NAME? | #NAME? | #NAME? | #NAME? | #NAME? | #NAME? | #NAME? | #NAME? | #NAME? | #NAME? | #NAME? | #NAME? | #NAME? | #NAME? | #NAME? | #NAME? | #NAME? | #NAME? | #NAME? | #NAME? | #NAME? | #NAME? | #NAME? | #NAME? | #NAME? | #NAME? | #NAME? | #NAME? | #NAME? | #NAME? | #NAME? | #NAME? | #NAME? | #NAME? | #NAME? | #NAME? | #NAME? | #NAME? | #NAME? | #NAME? | #NAME? | #NAME? | #NAME? | #NAME? | #NAME? | #NAME? | #NAME? | #NAME? | #NAME? | #NAME? | #NAME? | #NAME? | #NAME? | #NAME? | #NAME? | #NAME? | #NAME? | #NAME? | #NAME? | #NAME? | #NAME? | #NAME? | #NAME? | #NAME? | #NAME? | #NAME? | #NAME? | #NAME? | #NAME? | #NAME? | #NAME? | #NAME? | #NAME? | #NAME? | #NAME?
| PM2.5 | #NAME? | #NAME? | #NAME? | #NAME? | #NAME? | #NAME? | #NAME? | #NAME? | #NAME? | #NAME? | #NAME? | #NAME? | #NAME? | #NAME? | #NAME? | #NAME? | #NAME? | #NAME? | #NAME? | #NAME? | #NAME? | #NAME? | #NAME? | #NAME? | #NAME? | #NAME? | #NAME? | #NAME? | #NAME? | #NAME? | #NAME? | #NAME? | #NAME? | #NAME? | #NAME? | #NAME? | #NAME? | #NAME? | #NAME? | #NAME? | #NAME? | #NAME? | #NAME? | #NAME? | #NAME? | #NAME? | #NAME? | #NAME? | #NAME? | #NAME? | #NAME? | #NAME? | #NAME? | #NAME? | #NAME? | #NAME? | #NAME? | #NAME? | #NAME? | #NAME? | #NAME? | #NAME? | #NAME? | #NAME? | #NAME? | #NAME? | #NAME? | #NAME? | #NAME? | #NAME? | #NAME? | #NAME? | #NAME? | #NAME? | #NAME? | #NAME? | #NAME? | #NAME? | #NAME? | #NAME? | #NAME? | #NAME? | #NAME? | #NAME? | #NAME? | #NAME? | #NAME? | #NAME? | #NAME? | #NAME? | #NAME? | #NAME? | #NAME? | #NAME? | #NAME? | #NAME? | #NAME? | #NAME? | #NAME? | #NAME? | #NAME? | #NAME? | #NAME? | #NAME? | #NAME? | #NAME? | #NAME? | #NAME? | #NAME? | #NAME? | #NAME? | #NAME? | #NAME? | #NAME? | #NAME? | #NAME? | #NAME? | #NAME? | #NAME? | #NAME? | #NAME? | #NAME? | #NAME? | #NAME? | #NAME? | #NAME? | #NAME? | #NAME? | #NAME? | #NAME? | #NAME? | #NAME? | #NAME? | #NAME? | #NAME? | #NAME? | #NAME? | #NAME? | #NAME? | #NAME? | #NAME? | #NAME? | #NAME? | #NAME? | #NAME? | #NAME? | #NAME? | #NAME? | #NAME? | #NAME? | #NAME? | #NAME? | #NAME? | #NAME? | #NAME? | #NAME? | #NAME? | #NAME? | #NAME? | #NAME? | #NAME? | #NAME? | #NAME? | #NAME? | #NAME? | #NAME? | #NAME? | #NAME? | #NAME? | #NAME? | #NAME? | #NAME? | #NAME? | #NAME? | #NAME? | #NAME? | #NAME? | #NAME? | #NAME? | #NAME? | #NAME? | #NAME? | #NAME? | #NAME? | #NAME? | #NAME? | #NAME? | #NAME? | #NAME? | #NAME? | #NAME? | #NAME? | #NAME? | #NAME? | #NAME? | #NAME? | #NAME? | #NAME? | #NAME? | #NAME? | #NAME? | #NAME? | #NAME?
| SOx | #NAME? | #NAME? | #NAME? | #NAME? | #NAME? | #NAME? | #NAME? | #NAME? | #NAME? | #NAME? | #NAME? | #NAME? | #NAME? | #NAME? | #NAME? | #NAME? | #NAME? | #NAME? | #NAME? | #NAME? | #NAME? | #NAME? | #NAME? | #NAME? | #NAME? | #NAME? | #NAME? | #NAME? | #NAME? | #NAME? | #NAME? | #NAME? | #NAME? | #NAME? | #NAME? | #NAME? | #NAME? | #NAME? | #NAME? | #NAME? | #NAME? | #NAME? | #NAME? | #NAME? | #NAME? | #NAME? | #NAME? | #NAME? | #NAME? | #NAME? | #NAME? | #NAME? | #NAME? | #NAME? | #NAME? | #NAME? | #NAME? | #NAME? | #NAME? | #NAME? | #NAME? | #NAME? | #NAME? | #NAME? | #NAME? | #NAME? | #NAME? | #NAME? | #NAME? | #NAME? | #NAME? | #NAME? | #NAME? | #NAME? | #NAME? | #NAME? | #NAME? | #NAME? | #NAME? | #NAME? | #NAME? | #NAME? | #NAME? | #NAME? | #NAME? | #NAME? | #NAME? | #NAME? | #NAME? | #NAME? | #NAME? | #NAME? | #NAME? | #NAME? | #NAME? | #NAME? | #NAME? | #NAME? | #NAME? | #NAME? | #NAME? | #NAME? | #NAME? | #NAME? | #NAME? | #NAME? | #NAME? | #NAME? | #NAME? | #NAME? | #NAME? | #NAME? | #NAME? | #NAME? | #NAME? | #NAME? | #NAME? | #NAME? | #NAME? | #NAME? | #NAME? | #NAME? | #NAME? | #NAME? | #NAME? | #NAME? | #NAME? | #NAME? | #NAME? | #NAME? | #NAME? | #NAME? | #NAME? | #NAME? | #NAME? | #NAME? | #NAME? | #NAME? | #NAME? | #NAME? | #NAME? | #NAME? | #NAME? | #NAME? | #NAME? | #NAME? | #NAME? | #NAME? | #NAME? | #NAME? | #NAME? | #NAME? | #NAME? | #NAME? | #NAME? | #NAME? | #NAME? | #NAME? | #NAME? | #NAME? | #NAME? | #NAME? | #NAME? | #NAME? | #NAME? | #NAME? | #NAME? | #NAME? | #NAME? | #NAME? | #NAME? | #NAME? | #NAME? | #NAME? | #NAME? | #NAME? | #NAME? | #NAME? | #NAME? | #NAME? | #NAME? | #NAME? | #NAME? | #NAME? | #NAME? | #NAME? | #NAME? | #NAME? | #NAME? | #NAME? | #NAME? | #NAME? | #NAME? | #NAME? | #NAME? | #NAME? | #NAME? | #NAME? | #NAME? | #NAME? | #NAME? | #NAME? | #NAME?
| BC | #NAME? | #NAME? | #NAME? | #NAME? | #NAME? | #NAME? | #NAME? | #NAME? | #NAME? | #NAME? | #NAME? | #NAME? | #NAME? | #NAME? | #NAME? | #NAME? | #NAME? | #NAME? | #NAME? | #NAME? | #NAME? | #NAME? | #NAME? | #NAME? | #NAME? | #NAME? | #NAME? | #NAME? | #NAME? | #NAME? | #NAME? | #NAME? | #NAME? | #NAME? | #NAME? | #NAME? | #NAME? | #NAME? | #NAME? | #NAME? | #NAME? | #NAME? | #NAME? | #NAME? | #NAME? | #NAME? | #NAME? | #NAME? | #NAME? | #NAME? | #NAME? | #NAME? | #NAME? | #NAME? | #NAME? | #NAME? | #NAME? | #NAME? | #NAME? | #NAME? | #NAME? | #NAME? | #NAME? | #NAME? | #NAME? | #NAME? | #NAME? | #NAME? | #NAME? | #NAME? | #NAME? | #NAME? | #NAME? | #NAME? | #NAME? | #NAME? | #NAME? | #NAME? | #NAME? | #NAME? | #NAME? | #NAME? | #NAME? | #NAME? | #NAME? | #NAME? | #NAME? | #NAME? | #NAME? | #NAME? | #NAME? | #NAME? | #NAME? | #NAME? | #NAME? | #NAME? | #NAME? | #NAME? | #NAME? | #NAME? | #NAME? | #NAME? | #NAME? | #NAME? | #NAME? | #NAME? | #NAME? | #NAME? | #NAME? | #NAME? | #NAME? | #NAME? | #NAME? | #NAME? | #NAME? | #NAME? | #NAME? | #NAME? | #NAME? | #NAME? | #NAME? | #NAME? | #NAME? | #NAME? | #NAME? | #NAME? | #NAME? | #NAME? | #NAME? | #NAME? | #NAME? | #NAME? | #NAME? | #NAME? | #NAME? | #NAME? | #NAME? | #NAME? | #NAME? | #NAME? | #NAME? | #NAME? | #NAME? | #NAME? | #NAME? | #NAME? | #NAME? | #NAME? | #NAME? | #NAME? | #NAME? | #NAME? | #NAME? | #NAME? | #NAME? | #NAME? | #NAME? | #NAME? | #NAME? | #NAME? | #NAME? | #NAME? | #NAME? | #NAME? | #NAME? | #NAME? | #NAME? | #NAME? | #NAME? | #NAME? | #NAME? | #NAME? | #NAME? | #NAME? | #NAME? | #NAME? | #NAME? | #NAME? | #NAME? | #NAME? | #NAME? | #NAME? | #NAME? | #NAME? | #NAME? | #NAME? | #NAME? | #NAME? | #NAME? | #NAME? | #NAME? | #NAME? | #NAME? | #NAME? | #NAME? | #NAME? | #NAME? | #NAME? | #NAME? | #NAME? | #NAME? | #NAME? | #NAME?
| OC | #NAME? | #NAME? | #NAME? | #NAME? | #NAME? | #NAME? | #NAME? | #NAME? | #NAME? | #NAME? | #NAME? | #NAME? | #NAME? | #NAME? | #NAME? | #NAME? | #NAME? | #NAME? | #NAME? | #NAME? | #NAME? | #NAME? | #NAME? | #NAME? | #NAME? | #NAME? | #NAME? | #NAME? | #NAME? | #NAME? | #NAME? | #NAME? | #NAME? | #NAME? | #NAME? | #NAME? | #NAME? | #NAME? | #NAME? | #NAME? | #NAME? | #NAME? | #NAME? | #NAME? | #NAME? | #NAME? | #NAME? | #NAME? | #NAME? | #NAME? | #NAME? | #NAME? | #NAME? | #NAME? | #NAME? | #NAME? | #NAME? | #NAME? | #NAME? | #NAME? | #NAME? | #NAME? | #NAME? | #NAME? | #NAME? | #NAME? | #NAME? | #NAME? | #NAME? | #NAME? | #NAME? | #NAME? | #NAME? | #NAME? | #NAME? | #NAME? | #NAME? | #NAME? | #NAME? | #NAME? | #NAME? | #NAME? | #NAME? | #NAME? | #NAME? | #NAME? | #NAME? | #NAME? | #NAME? | #NAME? | #NAME? | #NAME? | #NAME? | #NAME? | #NAME? | #NAME? | #NAME? | #NAME? | #NAME? | #NAME? | #NAME? | #NAME? | #NAME? | #NAME? | #NAME? | #NAME? | #NAME? | #NAME? | #NAME? | #NAME? | #NAME? | #NAME? | #NAME? | #NAME? | #NAME? | #NAME? | #NAME? | #NAME? | #NAME? | #NAME? | #NAME? | #NAME? | #NAME? | #NAME? | #NAME? | #NAME? | #NAME? | #NAME? | #NAME? | #NAME? | #NAME? | #NAME? | #NAME? | #NAME? | #NAME? | #NAME? | #NAME? | #NAME? | #NAME? | #NAME? | #NAME? | #NAME? | #NAME? | #NAME? | #NAME? | #NAME? | #NAME? | #NAME? | #NAME? | #NAME? | #NAME? | #NAME? | #NAME? | #NAME? | #NAME? | #NAME? | #NAME? | #NAME? | #NAME? | #NAME? | #NAME? | #NAME? | #NAME? | #NAME? | #NAME? | #NAME? | #NAME? | #NAME? | #NAME? | #NAME? | #NAME? | #NAME? | #NAME? | #NAME? | #NAME? | #NAME? | #NAME? | #NAME? | #NAME? | #NAME? | #NAME? | #NAME? | #NAME? | #NAME? | #NAME? | #NAME? | #NAME? | #NAME? | #NAME? | #NAME? | #NAME? | #NAME? | #NAME? | #NAME? | #NAME? | #NAME? | #NAME? | #NAME? | #NAME? | #NAME? | #NAME? | #NAME? | #NAME?
| Renewable Diesel T&D (BTU, gram, gallon/ha) | Pine 1: Pine; Douglas-Fir 1: Douglas-Fir; Spruce/Fir 1: Spruce/Fir; Eucalyptus 1: Eucalyptus; Poplar 1: Poplar; Willow 1: Willow
| Year | 1 | 2 | 3 | 4 | 5 | 6 | 7 | 8 | 9 | 10 | 11 | 12 | 13 | 14 | 15 | 16 | 17 | 18 | 19 | 20 | 21 | 22 | 23 | 24 | 25 | 26 | 27 | 28 | 29 | 30 | 1 | 2 | 3 | 4 | 5 | 6 | 7 | 8 | 9 | 10 | 11 | 12 | 13 | 14 | 15 | 16 | 17 | 18 | 19 | 20 | 21 | 22 | 23 | 24 | 25 | 26 | 27 | 28 | 29 | 30 | 31 | 32 | 33 | 34 | 35 | 36 | 37 | 38 | 39 | 40 | 41 | 42 | 43 | 44 | 45 | 46 | 47 | 48 | 49 | 50 | 1 | 2 | 3 | 4 | 5 | 6 | 7 | 8 | 9 | 10 | 11 | 12 | 13 | 14 | 15 | 16 | 17 | 18 | 19 | 20 | 21 | 22 | 23 | 24 | 25 | 26 | 27 | 28 | 29 | 30 | 31 | 32 | 33 | 34 | 35 | 36 | 37 | 38 | 39 | 40 | 41 | 42 | 43 | 44 | 45 | 46 | 47 | 48 | 49 | 50 | 51 | 52 | 53 | 54 | 55 | 56 | 57 | 58 | 59 | 60 | 61 | 62 | 63 | 64 | 65 | 66 | 67 | 68 | 69 | 70 | 71 | 72 | 1 | 2 | 3 | 4 | 5 | 6 | 1 | 2 | 3 | 4 | 5 | 6 | 7 | 8 | 9 | 10 | 11 | 12 | 13 | 14 | 15 | 16 | 17 | 18 | 19 | 20 | 21 | 1 | 2 | 3 | 4 | 5 | 6 | 7 | 8 | 9 | 10 | 11 | 12 | 13 | 14 | 15 | 16 | 17 | 18 | 19 | 20 | 21 | 22 | 23 | 24
| Total energy | 1010856.5845 | 0 | 0 | 0 | 0 | 0 | 0 | 0 | 0 | 0 | 0 | 660880.3259 | 0 | 0 | 0 | 0 | 0 | 0 | 0 | 0 | 0 | 0 | 0 | 0 | 0 | 0 | 0 | 0 | 0 | 0 | 2828892.0493 | 0 | 0 | 0 | 0 | 0 | 0 | 0 | 0 | 0 | 0 | 0 | 0 | 0 | 0 | 0 | 0 | 0 | 0 | 0 | 0 | 0 | 0 | 0 | 0 | 1444488.3509 | 0 | 0 | 0 | 0 | 0 | 0 | 0 | 0 | 0 | 0 | 0 | 0 | 0 | 0 | 0 | 0 | 0 | 0 | 0 | 0 | 0 | 0 | 0 | 0 | 473981.381 | 0 | 0 | 0 | 0 | 0 | 0 | 0 | 0 | 0 | 0 | 0 | 0 | 0 | 0 | 0 | 0 | 0 | 0 | 0 | 0 | 0 | 0 | 0 | 0 | 0 | 0 | 0 | 0 | 0 | 0 | 0 | 0 | 0 | 0 | 0 | 0 | 0 | 0 | 0 | 0 | 165948.1915 | 0 | 0 | 0 | 0 | 0 | 0 | 0 | 0 | 0 | 0 | 0 | 0 | 0 | 0 | 309663.2064 | 0 | 0 | 0 | 0 | 0 | 0 | 0 | 0 | 0 | 0 | 0 | 0 | 0 | 0 | 0 | 0 | 0 | 0 | 0 | 0 | 1827722.5895 | 0 | 0 | 468953.2037 | 0 | 0 | 1342911.4469 | 0 | 0 | 1342911.4469 | 0 | 0 | 1342911.4469 | 0 | 0 | 1342911.4469 | 0 | 0 | 1342911.4469 | 0 | 0 | 1342911.4469 | 0 | 0 | 0 | 0 | 817429.033 | 0 | 0 | 880918.6666 | 0 | 0 | 793620.4204 | 0 | 0 | 825365.2372 | 0 | 0 | 825365.2372 | 0 | 0 | 825365.2372 | 0 | 0 | 825365.2372 | 0
| Fossil fuels | 996932.6059 | 0 | 0 | 0 | 0 | 0 | 0 | 0 | 0 | 0 | 0 | 651777.0726 | 0 | 0 | 0 | 0 | 0 | 0 | 0 | 0 | 0 | 0 | 0 | 0 | 0 | 0 | 0 | 0 | 0 | 0 | 2789925.6588 | 0 | 0 | 0 | 0 | 0 | 0 | 0 | 0 | 0 | 0 | 0 | 0 | 0 | 0 | 0 | 0 | 0 | 0 | 0 | 0 | 0 | 0 | 0 | 0 | 1424591.3395 | 0 | 0 | 0 | 0 | 0 | 0 | 0 | 0 | 0 | 0 | 0 | 0 | 0 | 0 | 0 | 0 | 0 | 0 | 0 | 0 | 0 | 0 | 0 | 0 | 467452.5551 | 0 | 0 | 0 | 0 | 0 | 0 | 0 | 0 | 0 | 0 | 0 | 0 | 0 | 0 | 0 | 0 | 0 | 0 | 0 | 0 | 0 | 0 | 0 | 0 | 0 | 0 | 0 | 0 | 0 | 0 | 0 | 0 | 0 | 0 | 0 | 0 | 0 | 0 | 0 | 0 | 163662.3488 | 0 | 0 | 0 | 0 | 0 | 0 | 0 | 0 | 0 | 0 | 0 | 0 | 0 | 0 | 305397.7706 | 0 | 0 | 0 | 0 | 0 | 0 | 0 | 0 | 0 | 0 | 0 | 0 | 0 | 0 | 0 | 0 | 0 | 0 | 0 | 0 | 1802546.7429 | 0 | 0 | 462493.6381 | 0 | 0 | 1324413.6 | 0 | 0 | 1324413.6 | 0 | 0 | 1324413.6 | 0 | 0 | 1324413.6 | 0 | 0 | 1324413.6 | 0 | 0 | 1324413.6 | 0 | 0 | 0 | 0 | 806169.4097 | 0 | 0 | 868784.5094 | 0 | 0 | 782688.7472 | 0 | 0 | 813996.2971 | 0 | 0 | 813996.2971 | 0 | 0 | 813996.2971 | 0 | 0 | 813996.2971 | 0
| Coal | 8267.5245 | 0 | 0 | 0 | 0 | 0 | 0 | 0 | 0 | 0 | 0 | 5405.1627 | 0 | 0 | 0 | 0 | 0 | 0 | 0 | 0 | 0 | 0 | 0 | 0 | 0 | 0 | 0 | 0 | 0 | 0 | 23136.7483 | 0 | 0 | 0 | 0 | 0 | 0 | 0 | 0 | 0 | 0 | 0 | 0 | 0 | 0 | 0 | 0 | 0 | 0 | 0 | 0 | 0 | 0 | 0 | 0 | 11814.0823 | 0 | 0 | 0 | 0 | 0 | 0 | 0 | 0 | 0 | 0 | 0 | 0 | 0 | 0 | 0 | 0 | 0 | 0 | 0 | 0 | 0 | 0 | 0 | 0 | 3876.5664 | 0 | 0 | 0 | 0 | 0 | 0 | 0 | 0 | 0 | 0 | 0 | 0 | 0 | 0 | 0 | 0 | 0 | 0 | 0 | 0 | 0 | 0 | 0 | 0 | 0 | 0 | 0 | 0 | 0 | 0 | 0 | 0 | 0 | 0 | 0 | 0 | 0 | 0 | 0 | 0 | 1357.2457 | 0 | 0 | 0 | 0 | 0 | 0 | 0 | 0 | 0 | 0 | 0 | 0 | 0 | 0 | 2532.6522 | 0 | 0 | 0 | 0 | 0 | 0 | 0 | 0 | 0 | 0 | 0 | 0 | 0 | 0 | 0 | 0 | 0 | 0 | 0 | 0 | 14948.4522 | 0 | 0 | 3835.4423 | 0 | 0 | 10983.3121 | 0 | 0 | 10983.3121 | 0 | 0 | 10983.3121 | 0 | 0 | 10983.3121 | 0 | 0 | 10983.3121 | 0 | 0 | 10983.3121 | 0 | 0 | 0 | 0 | 6685.5325 | 0 | 0 | 7204.7972 | 0 | 0 | 6490.8083 | 0 | 0 | 6750.4406 | 0 | 0 | 6750.4406 | 0 | 0 | 6750.4406 | 0 | 0 | 6750.4406 | 0
| Natural gas | 104747.4209 | 0 | 0 | 0 | 0 | 0 | 0 | 0 | 0 | 0 | 0 | 68482.0287 | 0 | 0 | 0 | 0 | 0 | 0 | 0 | 0 | 0 | 0 | 0 | 0 | 0 | 0 | 0 | 0 | 0 | 0 | 293136.683 | 0 | 0 | 0 | 0 | 0 | 0 | 0 | 0 | 0 | 0 | 0 | 0 | 0 | 0 | 0 | 0 | 0 | 0 | 0 | 0 | 0 | 0 | 0 | 0 | 149681.4005 | 0 | 0 | 0 | 0 | 0 | 0 | 0 | 0 | 0 | 0 | 0 | 0 | 0 | 0 | 0 | 0 | 0 | 0 | 0 | 0 | 0 | 0 | 0 | 0 | 49115.1049 | 0 | 0 | 0 | 0 | 0 | 0 | 0 | 0 | 0 | 0 | 0 | 0 | 0 | 0 | 0 | 0 | 0 | 0 | 0 | 0 | 0 | 0 | 0 | 0 | 0 | 0 | 0 | 0 | 0 | 0 | 0 | 0 | 0 | 0 | 0 | 0 | 0 | 0 | 0 | 0 | 17195.9557 | 0 | 0 | 0 | 0 | 0 | 0 | 0 | 0 | 0 | 0 | 0 | 0 | 0 | 0 | 32088.0555 | 0 | 0 | 0 | 0 | 0 | 0 | 0 | 0 | 0 | 0 | 0 | 0 | 0 | 0 | 0 | 0 | 0 | 0 | 0 | 0 | 189393.0656 | 0 | 0 | 48594.0729 | 0 | 0 | 139155.7544 | 0 | 0 | 139155.7544 | 0 | 0 | 139155.7544 | 0 | 0 | 139155.7544 | 0 | 0 | 139155.7544 | 0 | 0 | 139155.7544 | 0 | 0 | 0 | 0 | 84703.987 | 0 | 0 | 91282.9374 | 0 | 0 | 82236.8806 | 0 | 0 | 85526.3558 | 0 | 0 | 85526.3558 | 0 | 0 | 85526.3558 | 0 | 0 | 85526.3558 | 0
| Petroleum | 883917.6604 | 0 | 0 | 0 | 0 | 0 | 0 | 0 | 0 | 0 | 0 | 577889.8811 | 0 | 0 | 0 | 0 | 0 | 0 | 0 | 0 | 0 | 0 | 0 | 0 | 0 | 0 | 0 | 0 | 0 | 0 | 2473652.2274 | 0 | 0 | 0 | 0 | 0 | 0 | 0 | 0 | 0 | 0 | 0 | 0 | 0 | 0 | 0 | 0 | 0 | 0 | 0 | 0 | 0 | 0 | 0 | 0 | 1263095.8567 | 0 | 0 | 0 | 0 | 0 | 0 | 0 | 0 | 0 | 0 | 0 | 0 | 0 | 0 | 0 | 0 | 0 | 0 | 0 | 0 | 0 | 0 | 0 | 0 | 414460.8837 | 0 | 0 | 0 | 0 | 0 | 0 | 0 | 0 | 0 | 0 | 0 | 0 | 0 | 0 | 0 | 0 | 0 | 0 | 0 | 0 | 0 | 0 | 0 | 0 | 0 | 0 | 0 | 0 | 0 | 0 | 0 | 0 | 0 | 0 | 0 | 0 | 0 | 0 | 0 | 0 | 145109.1474 | 0 | 0 | 0 | 0 | 0 | 0 | 0 | 0 | 0 | 0 | 0 | 0 | 0 | 0 | 270777.0629 | 0 | 0 | 0 | 0 | 0 | 0 | 0 | 0 | 0 | 0 | 0 | 0 | 0 | 0 | 0 | 0 | 0 | 0 | 0 | 0 | 1598205.2252 | 0 | 0 | 410064.1228 | 0 | 0 | 1174274.5336 | 0 | 0 | 1174274.5336 | 0 | 0 | 1174274.5336 | 0 | 0 | 1174274.5336 | 0 | 0 | 1174274.5336 | 0 | 0 | 1174274.5336 | 0 | 0 | 0 | 0 | 714779.8901 | 0 | 0 | 770296.7748 | 0 | 0 | 693961.0584 | 0 | 0 | 721719.5007 | 0 | 0 | 721719.5007 | 0 | 0 | 721719.5007 | 0 | 0 | 721719.5007 | 0
| Water consumption | 19.5877 | 0 | 0 | 0 | 0 | 0 | 0 | 0 | 0 | 0 | 0 | 12.8061 | 0 | 0 | 0 | 0 | 0 | 0 | 0 | 0 | 0 | 0 | 0 | 0 | 0 | 0 | 0 | 0 | 0 | 0 | 54.8162 | 0 | 0 | 0 | 0 | 0 | 0 | 0 | 0 | 0 | 0 | 0 | 0 | 0 | 0 | 0 | 0 | 0 | 0 | 0 | 0 | 0 | 0 | 0 | 0 | 27.9903 | 0 | 0 | 0 | 0 | 0 | 0 | 0 | 0 | 0 | 0 | 0 | 0 | 0 | 0 | 0 | 0 | 0 | 0 | 0 | 0 | 0 | 0 | 0 | 0 | 9.1845 | 0 | 0 | 0 | 0 | 0 | 0 | 0 | 0 | 0 | 0 | 0 | 0 | 0 | 0 | 0 | 0 | 0 | 0 | 0 | 0 | 0 | 0 | 0 | 0 | 0 | 0 | 0 | 0 | 0 | 0 | 0 | 0 | 0 | 0 | 0 | 0 | 0 | 0 | 0 | 0 | 3.2156 | 0 | 0 | 0 | 0 | 0 | 0 | 0 | 0 | 0 | 0 | 0 | 0 | 0 | 0 | 6.0004 | 0 | 0 | 0 | 0 | 0 | 0 | 0 | 0 | 0 | 0 | 0 | 0 | 0 | 0 | 0 | 0 | 0 | 0 | 0 | 0 | 35.4163 | 0 | 0 | 9.087 | 0 | 0 | 26.022 | 0 | 0 | 26.022 | 0 | 0 | 26.022 | 0 | 0 | 26.022 | 0 | 0 | 26.022 | 0 | 0 | 26.022 | 0 | 0 | 0 | 0 | 15.8396 | 0 | 0 | 17.0698 | 0 | 0 | 15.3782 | 0 | 0 | 15.9933 | 0 | 0 | 15.9933 | 0 | 0 | 15.9933 | 0 | 0 | 15.9933 | 0
| VOC | 20.1072 | 0 | 0 | 0 | 0 | 0 | 0 | 0 | 0 | 0 | 0 | 13.1458 | 0 | 0 | 0 | 0 | 0 | 0 | 0 | 0 | 0 | 0 | 0 | 0 | 0 | 0 | 0 | 0 | 0 | 0 | 56.2703 | 0 | 0 | 0 | 0 | 0 | 0 | 0 | 0 | 0 | 0 | 0 | 0 | 0 | 0 | 0 | 0 | 0 | 0 | 0 | 0 | 0 | 0 | 0 | 0 | 28.7327 | 0 | 0 | 0 | 0 | 0 | 0 | 0 | 0 | 0 | 0 | 0 | 0 | 0 | 0 | 0 | 0 | 0 | 0 | 0 | 0 | 0 | 0 | 0 | 0 | 9.4281 | 0 | 0 | 0 | 0 | 0 | 0 | 0 | 0 | 0 | 0 | 0 | 0 | 0 | 0 | 0 | 0 | 0 | 0 | 0 | 0 | 0 | 0 | 0 | 0 | 0 | 0 | 0 | 0 | 0 | 0 | 0 | 0 | 0 | 0 | 0 | 0 | 0 | 0 | 0 | 0 | 3.3009 | 0 | 0 | 0 | 0 | 0 | 0 | 0 | 0 | 0 | 0 | 0 | 0 | 0 | 0 | 6.1596 | 0 | 0 | 0 | 0 | 0 | 0 | 0 | 0 | 0 | 0 | 0 | 0 | 0 | 0 | 0 | 0 | 0 | 0 | 0 | 0 | 36.3557 | 0 | 0 | 9.3281 | 0 | 0 | 26.7122 | 0 | 0 | 26.7122 | 0 | 0 | 26.7122 | 0 | 0 | 26.7122 | 0 | 0 | 26.7122 | 0 | 0 | 26.7122 | 0 | 0 | 0 | 0 | 16.2597 | 0 | 0 | 17.5226 | 0 | 0 | 15.7861 | 0 | 0 | 16.4176 | 0 | 0 | 16.4176 | 0 | 0 | 16.4176 | 0 | 0 | 16.4176 | 0
| CO | 120.1857 | 0 | 0 | 0 | 0 | 0 | 0 | 0 | 0 | 0 | 0 | 78.5753 | 0 | 0 | 0 | 0 | 0 | 0 | 0 | 0 | 0 | 0 | 0 | 0 | 0 | 0 | 0 | 0 | 0 | 0 | 336.3408 | 0 | 0 | 0 | 0 | 0 | 0 | 0 | 0 | 0 | 0 | 0 | 0 | 0 | 0 | 0 | 0 | 0 | 0 | 0 | 0 | 0 | 0 | 0 | 0 | 171.7423 | 0 | 0 | 0 | 0 | 0 | 0 | 0 | 0 | 0 | 0 | 0 | 0 | 0 | 0 | 0 | 0 | 0 | 0 | 0 | 0 | 0 | 0 | 0 | 0 | 56.354 | 0 | 0 | 0 | 0 | 0 | 0 | 0 | 0 | 0 | 0 | 0 | 0 | 0 | 0 | 0 | 0 | 0 | 0 | 0 | 0 | 0 | 0 | 0 | 0 | 0 | 0 | 0 | 0 | 0 | 0 | 0 | 0 | 0 | 0 | 0 | 0 | 0 | 0 | 0 | 0 | 19.7304 | 0 | 0 | 0 | 0 | 0 | 0 | 0 | 0 | 0 | 0 | 0 | 0 | 0 | 0 | 36.8174 | 0 | 0 | 0 | 0 | 0 | 0 | 0 | 0 | 0 | 0 | 0 | 0 | 0 | 0 | 0 | 0 | 0 | 0 | 0 | 0 | 217.3069 | 0 | 0 | 55.7561 | 0 | 0 | 159.6653 | 0 | 0 | 159.6653 | 0 | 0 | 159.6653 | 0 | 0 | 159.6653 | 0 | 0 | 159.6653 | 0 | 0 | 159.6653 | 0 | 0 | 0 | 0 | 97.1881 | 0 | 0 | 104.7367 | 0 | 0 | 94.3574 | 0 | 0 | 98.1317 | 0 | 0 | 98.1317 | 0 | 0 | 98.1317 | 0 | 0 | 98.1317 | 0
| NOx | 267.3743 | 0 | 0 | 0 | 0 | 0 | 0 | 0 | 0 | 0 | 0 | 174.8047 | 0 | 0 | 0 | 0 | 0 | 0 | 0 | 0 | 0 | 0 | 0 | 0 | 0 | 0 | 0 | 0 | 0 | 0 | 748.2497 | 0 | 0 | 0 | 0 | 0 | 0 | 0 | 0 | 0 | 0 | 0 | 0 | 0 | 0 | 0 | 0 | 0 | 0 | 0 | 0 | 0 | 0 | 0 | 0 | 382.0711 | 0 | 0 | 0 | 0 | 0 | 0 | 0 | 0 | 0 | 0 | 0 | 0 | 0 | 0 | 0 | 0 | 0 | 0 | 0 | 0 | 0 | 0 | 0 | 0 | 125.3694 | 0 | 0 | 0 | 0 | 0 | 0 | 0 | 0 | 0 | 0 | 0 | 0 | 0 | 0 | 0 | 0 | 0 | 0 | 0 | 0 | 0 | 0 | 0 | 0 | 0 | 0 | 0 | 0 | 0 | 0 | 0 | 0 | 0 | 0 | 0 | 0 | 0 | 0 | 0 | 0 | 43.8938 | 0 | 0 | 0 | 0 | 0 | 0 | 0 | 0 | 0 | 0 | 0 | 0 | 0 | 0 | 81.9068 | 0 | 0 | 0 | 0 | 0 | 0 | 0 | 0 | 0 | 0 | 0 | 0 | 0 | 0 | 0 | 0 | 0 | 0 | 0 | 0 | 483.4376 | 0 | 0 | 124.0394 | 0 | 0 | 355.2037 | 0 | 0 | 355.2037 | 0 | 0 | 355.2037 | 0 | 0 | 355.2037 | 0 | 0 | 355.2037 | 0 | 0 | 355.2037 | 0 | 0 | 0 | 0 | 216.2122 | 0 | 0 | 233.0054 | 0 | 0 | 209.9148 | 0 | 0 | 218.3114 | 0 | 0 | 218.3114 | 0 | 0 | 218.3114 | 0 | 0 | 218.3114 | 0
| PM10 | 8.0923 | 0 | 0 | 0 | 0 | 0 | 0 | 0 | 0 | 0 | 0 | 5.2906 | 0 | 0 | 0 | 0 | 0 | 0 | 0 | 0 | 0 | 0 | 0 | 0 | 0 | 0 | 0 | 0 | 0 | 0 | 22.6463 | 0 | 0 | 0 | 0 | 0 | 0 | 0 | 0 | 0 | 0 | 0 | 0 | 0 | 0 | 0 | 0 | 0 | 0 | 0 | 0 | 0 | 0 | 0 | 0 | 11.5636 | 0 | 0 | 0 | 0 | 0 | 0 | 0 | 0 | 0 | 0 | 0 | 0 | 0 | 0 | 0 | 0 | 0 | 0 | 0 | 0 | 0 | 0 | 0 | 0 | 3.7944 | 0 | 0 | 0 | 0 | 0 | 0 | 0 | 0 | 0 | 0 | 0 | 0 | 0 | 0 | 0 | 0 | 0 | 0 | 0 | 0 | 0 | 0 | 0 | 0 | 0 | 0 | 0 | 0 | 0 | 0 | 0 | 0 | 0 | 0 | 0 | 0 | 0 | 0 | 0 | 0 | 1.3285 | 0 | 0 | 0 | 0 | 0 | 0 | 0 | 0 | 0 | 0 | 0 | 0 | 0 | 0 | 2.479 | 0 | 0 | 0 | 0 | 0 | 0 | 0 | 0 | 0 | 0 | 0 | 0 | 0 | 0 | 0 | 0 | 0 | 0 | 0 | 0 | 14.6316 | 0 | 0 | 3.7541 | 0 | 0 | 10.7505 | 0 | 0 | 10.7505 | 0 | 0 | 10.7505 | 0 | 0 | 10.7505 | 0 | 0 | 10.7505 | 0 | 0 | 10.7505 | 0 | 0 | 0 | 0 | 6.5438 | 0 | 0 | 7.0521 | 0 | 0 | 6.3532 | 0 | 0 | 6.6073 | 0 | 0 | 6.6073 | 0 | 0 | 6.6073 | 0 | 0 | 6.6073 | 0
| PM2.5 | 5.6881 | 0 | 0 | 0 | 0 | 0 | 0 | 0 | 0 | 0 | 0 | 3.7188 | 0 | 0 | 0 | 0 | 0 | 0 | 0 | 0 | 0 | 0 | 0 | 0 | 0 | 0 | 0 | 0 | 0 | 0 | 15.9182 | 0 | 0 | 0 | 0 | 0 | 0 | 0 | 0 | 0 | 0 | 0 | 0 | 0 | 0 | 0 | 0 | 0 | 0 | 0 | 0 | 0 | 0 | 0 | 0 | 8.1282 | 0 | 0 | 0 | 0 | 0 | 0 | 0 | 0 | 0 | 0 | 0 | 0 | 0 | 0 | 0 | 0 | 0 | 0 | 0 | 0 | 0 | 0 | 0 | 0 | 2.6671 | 0 | 0 | 0 | 0 | 0 | 0 | 0 | 0 | 0 | 0 | 0 | 0 | 0 | 0 | 0 | 0 | 0 | 0 | 0 | 0 | 0 | 0 | 0 | 0 | 0 | 0 | 0 | 0 | 0 | 0 | 0 | 0 | 0 | 0 | 0 | 0 | 0 | 0 | 0 | 0 | 0.93379 | 0 | 0 | 0 | 0 | 0 | 0 | 0 | 0 | 0 | 0 | 0 | 0 | 0 | 0 | 1.7425 | 0 | 0 | 0 | 0 | 0 | 0 | 0 | 0 | 0 | 0 | 0 | 0 | 0 | 0 | 0 | 0 | 0 | 0 | 0 | 0 | 10.2846 | 0 | 0 | 2.6388 | 0 | 0 | 7.5566 | 0 | 0 | 7.5566 | 0 | 0 | 7.5566 | 0 | 0 | 7.5566 | 0 | 0 | 7.5566 | 0 | 0 | 7.5566 | 0 | 0 | 0 | 0 | 4.5997 | 0 | 0 | 4.9569 | 0 | 0 | 4.4657 | 0 | 0 | 4.6443 | 0 | 0 | 4.6443 | 0 | 0 | 4.6443 | 0 | 0 | 4.6443 | 0
| SOx | 4.8644 | 0 | 0 | 0 | 0 | 0 | 0 | 0 | 0 | 0 | 0 | 3.1803 | 0 | 0 | 0 | 0 | 0 | 0 | 0 | 0 | 0 | 0 | 0 | 0 | 0 | 0 | 0 | 0 | 0 | 0 | 13.6131 | 0 | 0 | 0 | 0 | 0 | 0 | 0 | 0 | 0 | 0 | 0 | 0 | 0 | 0 | 0 | 0 | 0 | 0 | 0 | 0 | 0 | 0 | 0 | 0 | 6.9511 | 0 | 0 | 0 | 0 | 0 | 0 | 0 | 0 | 0 | 0 | 0 | 0 | 0 | 0 | 0 | 0 | 0 | 0 | 0 | 0 | 0 | 0 | 0 | 0 | 2.2809 | 0 | 0 | 0 | 0 | 0 | 0 | 0 | 0 | 0 | 0 | 0 | 0 | 0 | 0 | 0 | 0 | 0 | 0 | 0 | 0 | 0 | 0 | 0 | 0 | 0 | 0 | 0 | 0 | 0 | 0 | 0 | 0 | 0 | 0 | 0 | 0 | 0 | 0 | 0 | 0 | 0.79857 | 0 | 0 | 0 | 0 | 0 | 0 | 0 | 0 | 0 | 0 | 0 | 0 | 0 | 0 | 1.4901 | 0 | 0 | 0 | 0 | 0 | 0 | 0 | 0 | 0 | 0 | 0 | 0 | 0 | 0 | 0 | 0 | 0 | 0 | 0 | 0 | 8.7953 | 0 | 0 | 2.2567 | 0 | 0 | 6.4623 | 0 | 0 | 6.4623 | 0 | 0 | 6.4623 | 0 | 0 | 6.4623 | 0 | 0 | 6.4623 | 0 | 0 | 6.4623 | 0 | 0 | 0 | 0 | 3.9336 | 0 | 0 | 4.2391 | 0 | 0 | 3.819 | 0 | 0 | 3.9718 | 0 | 0 | 3.9718 | 0 | 0 | 3.9718 | 0 | 0 | 3.9718 | 0
| BC | 0.65857 | 0 | 0 | 0 | 0 | 0 | 0 | 0 | 0 | 0 | 0 | 0.43056 | 0 | 0 | 0 | 0 | 0 | 0 | 0 | 0 | 0 | 0 | 0 | 0 | 0 | 0 | 0 | 0 | 0 | 0 | 1.843 | 0 | 0 | 0 | 0 | 0 | 0 | 0 | 0 | 0 | 0 | 0 | 0 | 0 | 0 | 0 | 0 | 0 | 0 | 0 | 0 | 0 | 0 | 0 | 0 | 0.94108 | 0 | 0 | 0 | 0 | 0 | 0 | 0 | 0 | 0 | 0 | 0 | 0 | 0 | 0 | 0 | 0 | 0 | 0 | 0 | 0 | 0 | 0 | 0 | 0 | 0.3088 | 0 | 0 | 0 | 0 | 0 | 0 | 0 | 0 | 0 | 0 | 0 | 0 | 0 | 0 | 0 | 0 | 0 | 0 | 0 | 0 | 0 | 0 | 0 | 0 | 0 | 0 | 0 | 0 | 0 | 0 | 0 | 0 | 0 | 0 | 0 | 0 | 0 | 0 | 0 | 0 | 0.10811 | 0 | 0 | 0 | 0 | 0 | 0 | 0 | 0 | 0 | 0 | 0 | 0 | 0 | 0 | 0.20174 | 0 | 0 | 0 | 0 | 0 | 0 | 0 | 0 | 0 | 0 | 0 | 0 | 0 | 0 | 0 | 0 | 0 | 0 | 0 | 0 | 1.1908 | 0 | 0 | 0.30552 | 0 | 0 | 0.8749 | 0 | 0 | 0.8749 | 0 | 0 | 0.8749 | 0 | 0 | 0.8749 | 0 | 0 | 0.8749 | 0 | 0 | 0.8749 | 0 | 0 | 0 | 0 | 0.53255 | 0 | 0 | 0.57392 | 0 | 0 | 0.51704 | 0 | 0 | 0.53772 | 0 | 0 | 0.53772 | 0 | 0 | 0.53772 | 0 | 0 | 0.53772 | 0
| OC | 3.0615 | 0 | 0 | 0 | 0 | 0 | 0 | 0 | 0 | 0 | 0 | 2.0015 | 0 | 0 | 0 | 0 | 0 | 0 | 0 | 0 | 0 | 0 | 0 | 0 | 0 | 0 | 0 | 0 | 0 | 0 | 8.5676 | 0 | 0 | 0 | 0 | 0 | 0 | 0 | 0 | 0 | 0 | 0 | 0 | 0 | 0 | 0 | 0 | 0 | 0 | 0 | 0 | 0 | 0 | 0 | 0 | 4.3748 | 0 | 0 | 0 | 0 | 0 | 0 | 0 | 0 | 0 | 0 | 0 | 0 | 0 | 0 | 0 | 0 | 0 | 0 | 0 | 0 | 0 | 0 | 0 | 0 | 1.4355 | 0 | 0 | 0 | 0 | 0 | 0 | 0 | 0 | 0 | 0 | 0 | 0 | 0 | 0 | 0 | 0 | 0 | 0 | 0 | 0 | 0 | 0 | 0 | 0 | 0 | 0 | 0 | 0 | 0 | 0 | 0 | 0 | 0 | 0 | 0 | 0 | 0 | 0 | 0 | 0 | 0.50259 | 0 | 0 | 0 | 0 | 0 | 0 | 0 | 0 | 0 | 0 | 0 | 0 | 0 | 0 | 0.93785 | 0 | 0 | 0 | 0 | 0 | 0 | 0 | 0 | 0 | 0 | 0 | 0 | 0 | 0 | 0 | 0 | 0 | 0 | 0 | 0 | 5.5354 | 0 | 0 | 1.4203 | 0 | 0 | 4.0671 | 0 | 0 | 4.0671 | 0 | 0 | 4.0671 | 0 | 0 | 4.0671 | 0 | 0 | 4.0671 | 0 | 0 | 4.0671 | 0 | 0 | 0 | 0 | 2.4757 | 0 | 0 | 2.6679 | 0 | 0 | 2.4036 | 0 | 0 | 2.4997 | 0 | 0 | 2.4997 | 0 | 0 | 2.4997 | 0 | 0 | 2.4997 | 0
| CH4 | 97.1305 | 0 | 0 | 0 | 0 | 0 | 0 | 0 | 0 | 0 | 0 | 63.5022 | 0 | 0 | 0 | 0 | 0 | 0 | 0 | 0 | 0 | 0 | 0 | 0 | 0 | 0 | 0 | 0 | 0 | 0 | 271.8206 | 0 | 0 | 0 | 0 | 0 | 0 | 0 | 0 | 0 | 0 | 0 | 0 | 0 | 0 | 0 | 0 | 0 | 0 | 0 | 0 | 0 | 0 | 0 | 0 | 138.797 | 0 | 0 | 0 | 0 | 0 | 0 | 0 | 0 | 0 | 0 | 0 | 0 | 0 | 0 | 0 | 0 | 0 | 0 | 0 | 0 | 0 | 0 | 0 | 0 | 45.5436 | 0 | 0 | 0 | 0 | 0 | 0 | 0 | 0 | 0 | 0 | 0 | 0 | 0 | 0 | 0 | 0 | 0 | 0 | 0 | 0 | 0 | 0 | 0 | 0 | 0 | 0 | 0 | 0 | 0 | 0 | 0 | 0 | 0 | 0 | 0 | 0 | 0 | 0 | 0 | 0 | 15.9455 | 0 | 0 | 0 | 0 | 0 | 0 | 0 | 0 | 0 | 0 | 0 | 0 | 0 | 0 | 29.7547 | 0 | 0 | 0 | 0 | 0 | 0 | 0 | 0 | 0 | 0 | 0 | 0 | 0 | 0 | 0 | 0 | 0 | 0 | 0 | 0 | 175.6209 | 0 | 0 | 45.0604 | 0 | 0 | 129.0367 | 0 | 0 | 129.0367 | 0 | 0 | 129.0367 | 0 | 0 | 129.0367 | 0 | 0 | 129.0367 | 0 | 0 | 129.0367 | 0 | 0 | 0 | 0 | 78.5445 | 0 | 0 | 84.6451 | 0 | 0 | 76.2568 | 0 | 0 | 79.3071 | 0 | 0 | 79.3071 | 0 | 0 | 79.3071 | 0 | 0 | 79.3071 | 0
| N2O | 1.1591 | 0 | 0 | 0 | 0 | 0 | 0 | 0 | 0 | 0 | 0 | 0.75779 | 0 | 0 | 0 | 0 | 0 | 0 | 0 | 0 | 0 | 0 | 0 | 0 | 0 | 0 | 0 | 0 | 0 | 0 | 3.2437 | 0 | 0 | 0 | 0 | 0 | 0 | 0 | 0 | 0 | 0 | 0 | 0 | 0 | 0 | 0 | 0 | 0 | 0 | 0 | 0 | 0 | 0 | 0 | 0 | 1.6563 | 0 | 0 | 0 | 0 | 0 | 0 | 0 | 0 | 0 | 0 | 0 | 0 | 0 | 0 | 0 | 0 | 0 | 0 | 0 | 0 | 0 | 0 | 0 | 0 | 0.54349 | 0 | 0 | 0 | 0 | 0 | 0 | 0 | 0 | 0 | 0 | 0 | 0 | 0 | 0 | 0 | 0 | 0 | 0 | 0 | 0 | 0 | 0 | 0 | 0 | 0 | 0 | 0 | 0 | 0 | 0 | 0 | 0 | 0 | 0 | 0 | 0 | 0 | 0 | 0 | 0 | 0.19028 | 0 | 0 | 0 | 0 | 0 | 0 | 0 | 0 | 0 | 0 | 0 | 0 | 0 | 0 | 0.35507 | 0 | 0 | 0 | 0 | 0 | 0 | 0 | 0 | 0 | 0 | 0 | 0 | 0 | 0 | 0 | 0 | 0 | 0 | 0 | 0 | 2.0957 | 0 | 0 | 0.53772 | 0 | 0 | 1.5398 | 0 | 0 | 1.5398 | 0 | 0 | 1.5398 | 0 | 0 | 1.5398 | 0 | 0 | 1.5398 | 0 | 0 | 1.5398 | 0 | 0 | 0 | 0 | 0.9373 | 0 | 0 | 1.0101 | 0 | 0 | 0.91 | 0 | 0 | 0.9464 | 0 | 0 | 0.9464 | 0 | 0 | 0.9464 | 0 | 0 | 0.9464 | 0
| CO2 | 76975.0421 | 0 | 0 | 0 | 0 | 0 | 0 | 0 | 0 | 0 | 0 | 50324.934 | 0 | 0 | 0 | 0 | 0 | 0 | 0 | 0 | 0 | 0 | 0 | 0 | 0 | 0 | 0 | 0 | 0 | 0 | 215415.409 | 0 | 0 | 0 | 0 | 0 | 0 | 0 | 0 | 0 | 0 | 0 | 0 | 0 | 0 | 0 | 0 | 0 | 0 | 0 | 0 | 0 | 0 | 0 | 0 | 109995.3775 | 0 | 0 | 0 | 0 | 0 | 0 | 0 | 0 | 0 | 0 | 0 | 0 | 0 | 0 | 0 | 0 | 0 | 0 | 0 | 0 | 0 | 0 | 0 | 0 | 36092.8912 | 0 | 0 | 0 | 0 | 0 | 0 | 0 | 0 | 0 | 0 | 0 | 0 | 0 | 0 | 0 | 0 | 0 | 0 | 0 | 0 | 0 | 0 | 0 | 0 | 0 | 0 | 0 | 0 | 0 | 0 | 0 | 0 | 0 | 0 | 0 | 0 | 0 | 0 | 0 | 0 | 12636.6779 | 0 | 0 | 0 | 0 | 0 | 0 | 0 | 0 | 0 | 0 | 0 | 0 | 0 | 0 | 23580.3364 | 0 | 0 | 0 | 0 | 0 | 0 | 0 | 0 | 0 | 0 | 0 | 0 | 0 | 0 | 0 | 0 | 0 | 0 | 0 | 0 | 139178.0253 | 0 | 0 | 35710.0039 | 0 | 0 | 102260.4658 | 0 | 0 | 102260.4658 | 0 | 0 | 102260.4658 | 0 | 0 | 102260.4658 | 0 | 0 | 102260.4658 | 0 | 0 | 102260.4658 | 0 | 0 | 0 | 0 | 62245.8568 | 0 | 0 | 67080.4865 | 0 | 0 | 60432.8707 | 0 | 0 | 62850.1855 | 0 | 0 | 62850.1855 | 0 | 0 | 62850.1855 | 0 | 0 | 62850.1855 | 0
| VOC from bulk terminal | 41.0824 | 0 | 0 | 0 | 0 | 0 | 0 | 0 | 0 | 0 | 0 | 26.859 | 0 | 0 | 0 | 0 | 0 | 0 | 0 | 0 | 0 | 0 | 0 | 0 | 0 | 0 | 0 | 0 | 0 | 0 | 114.9696 | 0 | 0 | 0 | 0 | 0 | 0 | 0 | 0 | 0 | 0 | 0 | 0 | 0 | 0 | 0 | 0 | 0 | 0 | 0 | 0 | 0 | 0 | 0 | 0 | 58.7057 | 0 | 0 | 0 | 0 | 0 | 0 | 0 | 0 | 0 | 0 | 0 | 0 | 0 | 0 | 0 | 0 | 0 | 0 | 0 | 0 | 0 | 0 | 0 | 0 | 19.2632 | 0 | 0 | 0 | 0 | 0 | 0 | 0 | 0 | 0 | 0 | 0 | 0 | 0 | 0 | 0 | 0 | 0 | 0 | 0 | 0 | 0 | 0 | 0 | 0 | 0 | 0 | 0 | 0 | 0 | 0 | 0 | 0 | 0 | 0 | 0 | 0 | 0 | 0 | 0 | 0 | 6.7443 | 0 | 0 | 0 | 0 | 0 | 0 | 0 | 0 | 0 | 0 | 0 | 0 | 0 | 0 | 12.5851 | 0 | 0 | 0 | 0 | 0 | 0 | 0 | 0 | 0 | 0 | 0 | 0 | 0 | 0 | 0 | 0 | 0 | 0 | 0 | 0 | 74.2808 | 0 | 0 | 19.0588 | 0 | 0 | 54.5775 | 0 | 0 | 54.5775 | 0 | 0 | 54.5775 | 0 | 0 | 54.5775 | 0 | 0 | 54.5775 | 0 | 0 | 54.5775 | 0 | 0 | 0 | 0 | 33.2213 | 0 | 0 | 35.8016 | 0 | 0 | 32.2537 | 0 | 0 | 33.5438 | 0 | 0 | 33.5438 | 0 | 0 | 33.5438 | 0 | 0 | 33.5438 | 0
| VOC from ref. station | 174.6499 | 0 | 0 | 0 | 0 | 0 | 0 | 0 | 0 | 0 | 0 | 114.183 | 0 | 0 | 0 | 0 | 0 | 0 | 0 | 0 | 0 | 0 | 0 | 0 | 0 | 0 | 0 | 0 | 0 | 0 | 488.7595 | 0 | 0 | 0 | 0 | 0 | 0 | 0 | 0 | 0 | 0 | 0 | 0 | 0 | 0 | 0 | 0 | 0 | 0 | 0 | 0 | 0 | 0 | 0 | 0 | 249.5703 | 0 | 0 | 0 | 0 | 0 | 0 | 0 | 0 | 0 | 0 | 0 | 0 | 0 | 0 | 0 | 0 | 0 | 0 | 0 | 0 | 0 | 0 | 0 | 0 | 81.8917 | 0 | 0 | 0 | 0 | 0 | 0 | 0 | 0 | 0 | 0 | 0 | 0 | 0 | 0 | 0 | 0 | 0 | 0 | 0 | 0 | 0 | 0 | 0 | 0 | 0 | 0 | 0 | 0 | 0 | 0 | 0 | 0 | 0 | 0 | 0 | 0 | 0 | 0 | 0 | 0 | 28.6716 | 0 | 0 | 0 | 0 | 0 | 0 | 0 | 0 | 0 | 0 | 0 | 0 | 0 | 0 | 53.5018 | 0 | 0 | 0 | 0 | 0 | 0 | 0 | 0 | 0 | 0 | 0 | 0 | 0 | 0 | 0 | 0 | 0 | 0 | 0 | 0 | 315.7833 | 0 | 0 | 81.023 | 0 | 0 | 232.0204 | 0 | 0 | 232.0204 | 0 | 0 | 232.0204 | 0 | 0 | 232.0204 | 0 | 0 | 232.0204 | 0 | 0 | 232.0204 | 0 | 0 | 0 | 0 | 141.2306 | 0 | 0 | 152.2 | 0 | 0 | 137.1171 | 0 | 0 | 142.6018 | 0 | 0 | 142.6018 | 0 | 0 | 142.6018 | 0 | 0 | 142.6018 | 0
Urban
| VOC | 4.5155 | 0 | 0 | 0 | 0 | 0 | 0 | 0 | 0 | 0 | 0 | 2.9522 | 0 | 0 | 0 | 0 | 0 | 0 | 0 | 0 | 0 | 0 | 0 | 0 | 0 | 0 | 0 | 0 | 0 | 0 | 12.6368 | 0 | 0 | 0 | 0 | 0 | 0 | 0 | 0 | 0 | 0 | 0 | 0 | 0 | 0 | 0 | 0 | 0 | 0 | 0 | 0 | 0 | 0 | 0 | 0 | 6.4526 | 0 | 0 | 0 | 0 | 0 | 0 | 0 | 0 | 0 | 0 | 0 | 0 | 0 | 0 | 0 | 0 | 0 | 0 | 0 | 0 | 0 | 0 | 0 | 0 | 2.1173 | 0 | 0 | 0 | 0 | 0 | 0 | 0 | 0 | 0 | 0 | 0 | 0 | 0 | 0 | 0 | 0 | 0 | 0 | 0 | 0 | 0 | 0 | 0 | 0 | 0 | 0 | 0 | 0 | 0 | 0 | 0 | 0 | 0 | 0 | 0 | 0 | 0 | 0 | 0 | 0 | 0.7413 | 0 | 0 | 0 | 0 | 0 | 0 | 0 | 0 | 0 | 0 | 0 | 0 | 0 | 0 | 1.3833 | 0 | 0 | 0 | 0 | 0 | 0 | 0 | 0 | 0 | 0 | 0 | 0 | 0 | 0 | 0 | 0 | 0 | 0 | 0 | 0 | 8.1645 | 0 | 0 | 2.0948 | 0 | 0 | 5.9988 | 0 | 0 | 5.9988 | 0 | 0 | 5.9988 | 0 | 0 | 5.9988 | 0 | 0 | 5.9988 | 0 | 0 | 5.9988 | 0 | 0 | 0 | 0 | 3.6515 | 0 | 0 | 3.9351 | 0 | 0 | 3.5451 | 0 | 0 | 3.6869 | 0 | 0 | 3.6869 | 0 | 0 | 3.6869 | 0 | 0 | 3.6869 | 0
| CO | 34.3121 | 0 | 0 | 0 | 0 | 0 | 0 | 0 | 0 | 0 | 0 | 22.4326 | 0 | 0 | 0 | 0 | 0 | 0 | 0 | 0 | 0 | 0 | 0 | 0 | 0 | 0 | 0 | 0 | 0 | 0 | 96.0227 | 0 | 0 | 0 | 0 | 0 | 0 | 0 | 0 | 0 | 0 | 0 | 0 | 0 | 0 | 0 | 0 | 0 | 0 | 0 | 0 | 0 | 0 | 0 | 0 | 49.0311 | 0 | 0 | 0 | 0 | 0 | 0 | 0 | 0 | 0 | 0 | 0 | 0 | 0 | 0 | 0 | 0 | 0 | 0 | 0 | 0 | 0 | 0 | 0 | 0 | 16.0886 | 0 | 0 | 0 | 0 | 0 | 0 | 0 | 0 | 0 | 0 | 0 | 0 | 0 | 0 | 0 | 0 | 0 | 0 | 0 | 0 | 0 | 0 | 0 | 0 | 0 | 0 | 0 | 0 | 0 | 0 | 0 | 0 | 0 | 0 | 0 | 0 | 0 | 0 | 0 | 0 | 5.6329 | 0 | 0 | 0 | 0 | 0 | 0 | 0 | 0 | 0 | 0 | 0 | 0 | 0 | 0 | 10.5111 | 0 | 0 | 0 | 0 | 0 | 0 | 0 | 0 | 0 | 0 | 0 | 0 | 0 | 0 | 0 | 0 | 0 | 0 | 0 | 0 | 62.0394 | 0 | 0 | 15.9179 | 0 | 0 | 45.5832 | 0 | 0 | 45.5832 | 0 | 0 | 45.5832 | 0 | 0 | 45.5832 | 0 | 0 | 45.5832 | 0 | 0 | 45.5832 | 0 | 0 | 0 | 0 | 27.7465 | 0 | 0 | 29.9015 | 0 | 0 | 26.9383 | 0 | 0 | 28.0158 | 0 | 0 | 28.0158 | 0 | 0 | 28.0158 | 0 | 0 | 28.0158 | 0
| NOx | 42.3335 | 0 | 0 | 0 | 0 | 0 | 0 | 0 | 0 | 0 | 0 | 27.6769 | 0 | 0 | 0 | 0 | 0 | 0 | 0 | 0 | 0 | 0 | 0 | 0 | 0 | 0 | 0 | 0 | 0 | 0 | 118.4706 | 0 | 0 | 0 | 0 | 0 | 0 | 0 | 0 | 0 | 0 | 0 | 0 | 0 | 0 | 0 | 0 | 0 | 0 | 0 | 0 | 0 | 0 | 0 | 0 | 60.4934 | 0 | 0 | 0 | 0 | 0 | 0 | 0 | 0 | 0 | 0 | 0 | 0 | 0 | 0 | 0 | 0 | 0 | 0 | 0 | 0 | 0 | 0 | 0 | 0 | 19.8498 | 0 | 0 | 0 | 0 | 0 | 0 | 0 | 0 | 0 | 0 | 0 | 0 | 0 | 0 | 0 | 0 | 0 | 0 | 0 | 0 | 0 | 0 | 0 | 0 | 0 | 0 | 0 | 0 | 0 | 0 | 0 | 0 | 0 | 0 | 0 | 0 | 0 | 0 | 0 | 0 | 6.9497 | 0 | 0 | 0 | 0 | 0 | 0 | 0 | 0 | 0 | 0 | 0 | 0 | 0 | 0 | 12.9683 | 0 | 0 | 0 | 0 | 0 | 0 | 0 | 0 | 0 | 0 | 0 | 0 | 0 | 0 | 0 | 0 | 0 | 0 | 0 | 0 | 76.5428 | 0 | 0 | 19.6392 | 0 | 0 | 56.2395 | 0 | 0 | 56.2395 | 0 | 0 | 56.2395 | 0 | 0 | 56.2395 | 0 | 0 | 56.2395 | 0 | 0 | 56.2395 | 0 | 0 | 0 | 0 | 34.2329 | 0 | 0 | 36.8918 | 0 | 0 | 33.2359 | 0 | 0 | 34.5653 | 0 | 0 | 34.5653 | 0 | 0 | 34.5653 | 0 | 0 | 34.5653 | 0
| PM10 | 1.8803 | 0 | 0 | 0 | 0 | 0 | 0 | 0 | 0 | 0 | 0 | 1.2293 | 0 | 0 | 0 | 0 | 0 | 0 | 0 | 0 | 0 | 0 | 0 | 0 | 0 | 0 | 0 | 0 | 0 | 0 | 5.262 | 0 | 0 | 0 | 0 | 0 | 0 | 0 | 0 | 0 | 0 | 0 | 0 | 0 | 0 | 0 | 0 | 0 | 0 | 0 | 0 | 0 | 0 | 0 | 0 | 2.6869 | 0 | 0 | 0 | 0 | 0 | 0 | 0 | 0 | 0 | 0 | 0 | 0 | 0 | 0 | 0 | 0 | 0 | 0 | 0 | 0 | 0 | 0 | 0 | 0 | 0.88164 | 0 | 0 | 0 | 0 | 0 | 0 | 0 | 0 | 0 | 0 | 0 | 0 | 0 | 0 | 0 | 0 | 0 | 0 | 0 | 0 | 0 | 0 | 0 | 0 | 0 | 0 | 0 | 0 | 0 | 0 | 0 | 0 | 0 | 0 | 0 | 0 | 0 | 0 | 0 | 0 | 0.30868 | 0 | 0 | 0 | 0 | 0 | 0 | 0 | 0 | 0 | 0 | 0 | 0 | 0 | 0 | 0.576 | 0 | 0 | 0 | 0 | 0 | 0 | 0 | 0 | 0 | 0 | 0 | 0 | 0 | 0 | 0 | 0 | 0 | 0 | 0 | 0 | 3.3997 | 0 | 0 | 0.87229 | 0 | 0 | 2.4979 | 0 | 0 | 2.4979 | 0 | 0 | 2.4979 | 0 | 0 | 2.4979 | 0 | 0 | 2.4979 | 0 | 0 | 2.4979 | 0 | 0 | 0 | 0 | 1.5205 | 0 | 0 | 1.6386 | 0 | 0 | 1.4762 | 0 | 0 | 1.5352 | 0 | 0 | 1.5352 | 0 | 0 | 1.5352 | 0 | 0 | 1.5352 | 0
| PM2.5 | 1.0011 | 0 | 0 | 0 | 0 | 0 | 0 | 0 | 0 | 0 | 0 | 0.65451 | 0 | 0 | 0 | 0 | 0 | 0 | 0 | 0 | 0 | 0 | 0 | 0 | 0 | 0 | 0 | 0 | 0 | 0 | 2.8016 | 0 | 0 | 0 | 0 | 0 | 0 | 0 | 0 | 0 | 0 | 0 | 0 | 0 | 0 | 0 | 0 | 0 | 0 | 0 | 0 | 0 | 0 | 0 | 0 | 1.4306 | 0 | 0 | 0 | 0 | 0 | 0 | 0 | 0 | 0 | 0 | 0 | 0 | 0 | 0 | 0 | 0 | 0 | 0 | 0 | 0 | 0 | 0 | 0 | 0 | 0.46941 | 0 | 0 | 0 | 0 | 0 | 0 | 0 | 0 | 0 | 0 | 0 | 0 | 0 | 0 | 0 | 0 | 0 | 0 | 0 | 0 | 0 | 0 | 0 | 0 | 0 | 0 | 0 | 0 | 0 | 0 | 0 | 0 | 0 | 0 | 0 | 0 | 0 | 0 | 0 | 0 | 0.16435 | 0 | 0 | 0 | 0 | 0 | 0 | 0 | 0 | 0 | 0 | 0 | 0 | 0 | 0 | 0.30668 | 0 | 0 | 0 | 0 | 0 | 0 | 0 | 0 | 0 | 0 | 0 | 0 | 0 | 0 | 0 | 0 | 0 | 0 | 0 | 0 | 1.8101 | 0 | 0 | 0.46443 | 0 | 0 | 1.33 | 0 | 0 | 1.33 | 0 | 0 | 1.33 | 0 | 0 | 1.33 | 0 | 0 | 1.33 | 0 | 0 | 1.33 | 0 | 0 | 0 | 0 | 0.80955 | 0 | 0 | 0.87243 | 0 | 0 | 0.78597 | 0 | 0 | 0.81741 | 0 | 0 | 0.81741 | 0 | 0 | 0.81741 | 0 | 0 | 0.81741 | 0
| SOx | 1.0404 | 0 | 0 | 0 | 0 | 0 | 0 | 0 | 0 | 0 | 0 | 0.68021 | 0 | 0 | 0 | 0 | 0 | 0 | 0 | 0 | 0 | 0 | 0 | 0 | 0 | 0 | 0 | 0 | 0 | 0 | 2.9116 | 0 | 0 | 0 | 0 | 0 | 0 | 0 | 0 | 0 | 0 | 0 | 0 | 0 | 0 | 0 | 0 | 0 | 0 | 0 | 0 | 0 | 0 | 0 | 0 | 1.4867 | 0 | 0 | 0 | 0 | 0 | 0 | 0 | 0 | 0 | 0 | 0 | 0 | 0 | 0 | 0 | 0 | 0 | 0 | 0 | 0 | 0 | 0 | 0 | 0 | 0.48784 | 0 | 0 | 0 | 0 | 0 | 0 | 0 | 0 | 0 | 0 | 0 | 0 | 0 | 0 | 0 | 0 | 0 | 0 | 0 | 0 | 0 | 0 | 0 | 0 | 0 | 0 | 0 | 0 | 0 | 0 | 0 | 0 | 0 | 0 | 0 | 0 | 0 | 0 | 0 | 0 | 0.1708 | 0 | 0 | 0 | 0 | 0 | 0 | 0 | 0 | 0 | 0 | 0 | 0 | 0 | 0 | 0.31872 | 0 | 0 | 0 | 0 | 0 | 0 | 0 | 0 | 0 | 0 | 0 | 0 | 0 | 0 | 0 | 0 | 0 | 0 | 0 | 0 | 1.8812 | 0 | 0 | 0.48267 | 0 | 0 | 1.3822 | 0 | 0 | 1.3822 | 0 | 0 | 1.3822 | 0 | 0 | 1.3822 | 0 | 0 | 1.3822 | 0 | 0 | 1.3822 | 0 | 0 | 0 | 0 | 0.84134 | 0 | 0 | 0.90668 | 0 | 0 | 0.81683 | 0 | 0 | 0.84951 | 0 | 0 | 0.84951 | 0 | 0 | 0.84951 | 0 | 0 | 0.84951 | 0
| BC | 0.10763 | 0 | 0 | 0 | 0 | 0 | 0 | 0 | 0 | 0 | 0 | 0.070364 | 0 | 0 | 0 | 0 | 0 | 0 | 0 | 0 | 0 | 0 | 0 | 0 | 0 | 0 | 0 | 0 | 0 | 0 | 0.30119 | 0 | 0 | 0 | 0 | 0 | 0 | 0 | 0 | 0 | 0 | 0 | 0 | 0 | 0 | 0 | 0 | 0 | 0 | 0 | 0 | 0 | 0 | 0 | 0 | 0.1538 | 0 | 0 | 0 | 0 | 0 | 0 | 0 | 0 | 0 | 0 | 0 | 0 | 0 | 0 | 0 | 0 | 0 | 0 | 0 | 0 | 0 | 0 | 0 | 0 | 0.050465 | 0 | 0 | 0 | 0 | 0 | 0 | 0 | 0 | 0 | 0 | 0 | 0 | 0 | 0 | 0 | 0 | 0 | 0 | 0 | 0 | 0 | 0 | 0 | 0 | 0 | 0 | 0 | 0 | 0 | 0 | 0 | 0 | 0 | 0 | 0 | 0 | 0 | 0 | 0 | 0 | 0.017669 | 0 | 0 | 0 | 0 | 0 | 0 | 0 | 0 | 0 | 0 | 0 | 0 | 0 | 0 | 0.03297 | 0 | 0 | 0 | 0 | 0 | 0 | 0 | 0 | 0 | 0 | 0 | 0 | 0 | 0 | 0 | 0 | 0 | 0 | 0 | 0 | 0.1946 | 0 | 0 | 0.04993 | 0 | 0 | 0.14298 | 0 | 0 | 0.14298 | 0 | 0 | 0.14298 | 0 | 0 | 0.14298 | 0 | 0 | 0.14298 | 0 | 0 | 0.14298 | 0 | 0 | 0 | 0 | 0.087032 | 0 | 0 | 0.093792 | 0 | 0 | 0.084497 | 0 | 0 | 0.087877 | 0 | 0 | 0.087877 | 0 | 0 | 0.087877 | 0 | 0 | 0.087877 | 0
| OC | 0.36857 | 0 | 0 | 0 | 0 | 0 | 0 | 0 | 0 | 0 | 0 | 0.24097 | 0 | 0 | 0 | 0 | 0 | 0 | 0 | 0 | 0 | 0 | 0 | 0 | 0 | 0 | 0 | 0 | 0 | 0 | 1.0315 | 0 | 0 | 0 | 0 | 0 | 0 | 0 | 0 | 0 | 0 | 0 | 0 | 0 | 0 | 0 | 0 | 0 | 0 | 0 | 0 | 0 | 0 | 0 | 0 | 0.52668 | 0 | 0 | 0 | 0 | 0 | 0 | 0 | 0 | 0 | 0 | 0 | 0 | 0 | 0 | 0 | 0 | 0 | 0 | 0 | 0 | 0 | 0 | 0 | 0 | 0.17282 | 0 | 0 | 0 | 0 | 0 | 0 | 0 | 0 | 0 | 0 | 0 | 0 | 0 | 0 | 0 | 0 | 0 | 0 | 0 | 0 | 0 | 0 | 0 | 0 | 0 | 0 | 0 | 0 | 0 | 0 | 0 | 0 | 0 | 0 | 0 | 0 | 0 | 0 | 0 | 0 | 0.060507 | 0 | 0 | 0 | 0 | 0 | 0 | 0 | 0 | 0 | 0 | 0 | 0 | 0 | 0 | 0.11291 | 0 | 0 | 0 | 0 | 0 | 0 | 0 | 0 | 0 | 0 | 0 | 0 | 0 | 0 | 0 | 0 | 0 | 0 | 0 | 0 | 0.66641 | 0 | 0 | 0.17099 | 0 | 0 | 0.48965 | 0 | 0 | 0.48965 | 0 | 0 | 0.48965 | 0 | 0 | 0.48965 | 0 | 0 | 0.48965 | 0 | 0 | 0.48965 | 0 | 0 | 0 | 0 | 0.29805 | 0 | 0 | 0.3212 | 0 | 0 | 0.28937 | 0 | 0 | 0.30094 | 0 | 0 | 0.30094 | 0 | 0 | 0.30094 | 0 | 0 | 0.30094 | 0
| Renewable Diesel Combustion (Btu, gram, gallon/ha) | Pine 1: Pine; Douglas-Fir 1: Douglas-Fir; Spruce/Fir 1: Spruce/Fir; Eucalyptus 1: Eucalyptus; Poplar 1: Poplar; Willow 1: Willow
| Year | 1 | 2 | 3 | 4 | 5 | 6 | 7 | 8 | 9 | 10 | 11 | 12 | 13 | 14 | 15 | 16 | 17 | 18 | 19 | 20 | 21 | 22 | 23 | 24 | 25 | 26 | 27 | 28 | 29 | 30 | 1 | 2 | 3 | 4 | 5 | 6 | 7 | 8 | 9 | 10 | 11 | 12 | 13 | 14 | 15 | 16 | 17 | 18 | 19 | 20 | 21 | 22 | 23 | 24 | 25 | 26 | 27 | 28 | 29 | 30 | 31 | 32 | 33 | 34 | 35 | 36 | 37 | 38 | 39 | 40 | 41 | 42 | 43 | 44 | 45 | 46 | 47 | 48 | 49 | 50 | 1 | 2 | 3 | 4 | 5 | 6 | 7 | 8 | 9 | 10 | 11 | 12 | 13 | 14 | 15 | 16 | 17 | 18 | 19 | 20 | 21 | 22 | 23 | 24 | 25 | 26 | 27 | 28 | 29 | 30 | 31 | 32 | 33 | 34 | 35 | 36 | 37 | 38 | 39 | 40 | 41 | 42 | 43 | 44 | 45 | 46 | 47 | 48 | 49 | 50 | 51 | 52 | 53 | 54 | 55 | 56 | 57 | 58 | 59 | 60 | 61 | 62 | 63 | 64 | 65 | 66 | 67 | 68 | 69 | 70 | 71 | 72 | 1 | 2 | 3 | 4 | 5 | 6 | 1 | 2 | 3 | 4 | 5 | 6 | 7 | 8 | 9 | 10 | 11 | 12 | 13 | 14 | 15 | 16 | 17 | 18 | 19 | 20 | 21 | 1 | 2 | 3 | 4 | 5 | 6 | 7 | 8 | 9 | 10 | 11 | 12 | 13 | 14 | 15 | 16 | 17 | 18 | 19 | 20 | 21 | 22 | 23 | 24
| Total energy | 198465803.9637 | 0 | 0 | 0 | 0 | 0 | 0 | 0 | 0 | 0 | 0 | 129753465.7301 | 0 | 0 | 0 | 0 | 0 | 0 | 0 | 0 | 0 | 0 | 0 | 0 | 0 | 0 | 0 | 0 | 0 | 0 | 555408495.6288 | 0 | 0 | 0 | 0 | 0 | 0 | 0 | 0 | 0 | 0 | 0 | 0 | 0 | 0 | 0 | 0 | 0 | 0 | 0 | 0 | 0 | 0 | 0 | 0 | 283602586.4282 | 0 | 0 | 0 | 0 | 0 | 0 | 0 | 0 | 0 | 0 | 0 | 0 | 0 | 0 | 0 | 0 | 0 | 0 | 0 | 0 | 0 | 0 | 0 | 0 | 93058795.1618 | 0 | 0 | 0 | 0 | 0 | 0 | 0 | 0 | 0 | 0 | 0 | 0 | 0 | 0 | 0 | 0 | 0 | 0 | 0 | 0 | 0 | 0 | 0 | 0 | 0 | 0 | 0 | 0 | 0 | 0 | 0 | 0 | 0 | 0 | 0 | 0 | 0 | 0 | 0 | 0 | 32581319.3871 | 0 | 0 | 0 | 0 | 0 | 0 | 0 | 0 | 0 | 0 | 0 | 0 | 0 | 0 | 60797503.9799 | 0 | 0 | 0 | 0 | 0 | 0 | 0 | 0 | 0 | 0 | 0 | 0 | 0 | 0 | 0 | 0 | 0 | 0 | 0 | 0 | 358844606.356 | 0 | 0 | 92071591.5736 | 0 | 0 | 263659557.6882 | 0 | 0 | 263659557.6882 | 0 | 0 | 263659557.6882 | 0 | 0 | 263659557.6882 | 0 | 0 | 263659557.6882 | 0 | 0 | 263659557.6882 | 0 | 0 | 0 | 0 | 160489344.0924 | 0 | 0 | 172954535.8666 | 0 | 0 | 155814897.1771 | 0 | 0 | 162047493.0642 | 0 | 0 | 162047493.0642 | 0 | 0 | 162047493.0642 | 0 | 0 | 162047493.0642 | 0
| Fossil fuels | 0 | 0 | 0 | 0 | 0 | 0 | 0 | 0 | 0 | 0 | 0 | 0 | 0 | 0 | 0 | 0 | 0 | 0 | 0 | 0 | 0 | 0 | 0 | 0 | 0 | 0 | 0 | 0 | 0 | 0 | 0 | 0 | 0 | 0 | 0 | 0 | 0 | 0 | 0 | 0 | 0 | 0 | 0 | 0 | 0 | 0 | 0 | 0 | 0 | 0 | 0 | 0 | 0 | 0 | 0 | 0 | 0 | 0 | 0 | 0 | 0 | 0 | 0 | 0 | 0 | 0 | 0 | 0 | 0 | 0 | 0 | 0 | 0 | 0 | 0 | 0 | 0 | 0 | 0 | 0 | 0 | 0 | 0 | 0 | 0 | 0 | 0 | 0 | 0 | 0 | 0 | 0 | 0 | 0 | 0 | 0 | 0 | 0 | 0 | 0 | 0 | 0 | 0 | 0 | 0 | 0 | 0 | 0 | 0 | 0 | 0 | 0 | 0 | 0 | 0 | 0 | 0 | 0 | 0 | 0 | 0 | 0 | 0 | 0 | 0 | 0 | 0 | 0 | 0 | 0 | 0 | 0 | 0 | 0 | 0 | 0 | 0 | 0 | 0 | 0 | 0 | 0 | 0 | 0 | 0 | 0 | 0 | 0 | 0 | 0 | 0 | 0 | 0 | 0 | 0 | 0 | 0 | 0 | 0 | 0 | 0 | 0 | 0 | 0 | 0 | 0 | 0 | 0 | 0 | 0 | 0 | 0 | 0 | 0 | 0 | 0 | 0 | 0 | 0 | 0 | 0 | 0 | 0 | 0 | 0 | 0 | 0 | 0 | 0 | 0 | 0 | 0 | 0 | 0 | 0 | 0 | 0 | 0 | 0 | 0 | 0 | 0 | 0
| Coal | 0 | 0 | 0 | 0 | 0 | 0 | 0 | 0 | 0 | 0 | 0 | 0 | 0 | 0 | 0 | 0 | 0 | 0 | 0 | 0 | 0 | 0 | 0 | 0 | 0 | 0 | 0 | 0 | 0 | 0 | 0 | 0 | 0 | 0 | 0 | 0 | 0 | 0 | 0 | 0 | 0 | 0 | 0 | 0 | 0 | 0 | 0 | 0 | 0 | 0 | 0 | 0 | 0 | 0 | 0 | 0 | 0 | 0 | 0 | 0 | 0 | 0 | 0 | 0 | 0 | 0 | 0 | 0 | 0 | 0 | 0 | 0 | 0 | 0 | 0 | 0 | 0 | 0 | 0 | 0 | 0 | 0 | 0 | 0 | 0 | 0 | 0 | 0 | 0 | 0 | 0 | 0 | 0 | 0 | 0 | 0 | 0 | 0 | 0 | 0 | 0 | 0 | 0 | 0 | 0 | 0 | 0 | 0 | 0 | 0 | 0 | 0 | 0 | 0 | 0 | 0 | 0 | 0 | 0 | 0 | 0 | 0 | 0 | 0 | 0 | 0 | 0 | 0 | 0 | 0 | 0 | 0 | 0 | 0 | 0 | 0 | 0 | 0 | 0 | 0 | 0 | 0 | 0 | 0 | 0 | 0 | 0 | 0 | 0 | 0 | 0 | 0 | 0 | 0 | 0 | 0 | 0 | 0 | 0 | 0 | 0 | 0 | 0 | 0 | 0 | 0 | 0 | 0 | 0 | 0 | 0 | 0 | 0 | 0 | 0 | 0 | 0 | 0 | 0 | 0 | 0 | 0 | 0 | 0 | 0 | 0 | 0 | 0 | 0 | 0 | 0 | 0 | 0 | 0 | 0 | 0 | 0 | 0 | 0 | 0 | 0 | 0 | 0
| Natural gas | 0 | 0 | 0 | 0 | 0 | 0 | 0 | 0 | 0 | 0 | 0 | 0 | 0 | 0 | 0 | 0 | 0 | 0 | 0 | 0 | 0 | 0 | 0 | 0 | 0 | 0 | 0 | 0 | 0 | 0 | 0 | 0 | 0 | 0 | 0 | 0 | 0 | 0 | 0 | 0 | 0 | 0 | 0 | 0 | 0 | 0 | 0 | 0 | 0 | 0 | 0 | 0 | 0 | 0 | 0 | 0 | 0 | 0 | 0 | 0 | 0 | 0 | 0 | 0 | 0 | 0 | 0 | 0 | 0 | 0 | 0 | 0 | 0 | 0 | 0 | 0 | 0 | 0 | 0 | 0 | 0 | 0 | 0 | 0 | 0 | 0 | 0 | 0 | 0 | 0 | 0 | 0 | 0 | 0 | 0 | 0 | 0 | 0 | 0 | 0 | 0 | 0 | 0 | 0 | 0 | 0 | 0 | 0 | 0 | 0 | 0 | 0 | 0 | 0 | 0 | 0 | 0 | 0 | 0 | 0 | 0 | 0 | 0 | 0 | 0 | 0 | 0 | 0 | 0 | 0 | 0 | 0 | 0 | 0 | 0 | 0 | 0 | 0 | 0 | 0 | 0 | 0 | 0 | 0 | 0 | 0 | 0 | 0 | 0 | 0 | 0 | 0 | 0 | 0 | 0 | 0 | 0 | 0 | 0 | 0 | 0 | 0 | 0 | 0 | 0 | 0 | 0 | 0 | 0 | 0 | 0 | 0 | 0 | 0 | 0 | 0 | 0 | 0 | 0 | 0 | 0 | 0 | 0 | 0 | 0 | 0 | 0 | 0 | 0 | 0 | 0 | 0 | 0 | 0 | 0 | 0 | 0 | 0 | 0 | 0 | 0 | 0 | 0
| Petroleum | 0 | 0 | 0 | 0 | 0 | 0 | 0 | 0 | 0 | 0 | 0 | 0 | 0 | 0 | 0 | 0 | 0 | 0 | 0 | 0 | 0 | 0 | 0 | 0 | 0 | 0 | 0 | 0 | 0 | 0 | 0 | 0 | 0 | 0 | 0 | 0 | 0 | 0 | 0 | 0 | 0 | 0 | 0 | 0 | 0 | 0 | 0 | 0 | 0 | 0 | 0 | 0 | 0 | 0 | 0 | 0 | 0 | 0 | 0 | 0 | 0 | 0 | 0 | 0 | 0 | 0 | 0 | 0 | 0 | 0 | 0 | 0 | 0 | 0 | 0 | 0 | 0 | 0 | 0 | 0 | 0 | 0 | 0 | 0 | 0 | 0 | 0 | 0 | 0 | 0 | 0 | 0 | 0 | 0 | 0 | 0 | 0 | 0 | 0 | 0 | 0 | 0 | 0 | 0 | 0 | 0 | 0 | 0 | 0 | 0 | 0 | 0 | 0 | 0 | 0 | 0 | 0 | 0 | 0 | 0 | 0 | 0 | 0 | 0 | 0 | 0 | 0 | 0 | 0 | 0 | 0 | 0 | 0 | 0 | 0 | 0 | 0 | 0 | 0 | 0 | 0 | 0 | 0 | 0 | 0 | 0 | 0 | 0 | 0 | 0 | 0 | 0 | 0 | 0 | 0 | 0 | 0 | 0 | 0 | 0 | 0 | 0 | 0 | 0 | 0 | 0 | 0 | 0 | 0 | 0 | 0 | 0 | 0 | 0 | 0 | 0 | 0 | 0 | 0 | 0 | 0 | 0 | 0 | 0 | 0 | 0 | 0 | 0 | 0 | 0 | 0 | 0 | 0 | 0 | 0 | 0 | 0 | 0 | 0 | 0 | 0 | 0 | 0
| Water consumption | 0 | 0 | 0 | 0 | 0 | 0 | 0 | 0 | 0 | 0 | 0 | 0 | 0 | 0 | 0 | 0 | 0 | 0 | 0 | 0 | 0 | 0 | 0 | 0 | 0 | 0 | 0 | 0 | 0 | 0 | 0 | 0 | 0 | 0 | 0 | 0 | 0 | 0 | 0 | 0 | 0 | 0 | 0 | 0 | 0 | 0 | 0 | 0 | 0 | 0 | 0 | 0 | 0 | 0 | 0 | 0 | 0 | 0 | 0 | 0 | 0 | 0 | 0 | 0 | 0 | 0 | 0 | 0 | 0 | 0 | 0 | 0 | 0 | 0 | 0 | 0 | 0 | 0 | 0 | 0 | 0 | 0 | 0 | 0 | 0 | 0 | 0 | 0 | 0 | 0 | 0 | 0 | 0 | 0 | 0 | 0 | 0 | 0 | 0 | 0 | 0 | 0 | 0 | 0 | 0 | 0 | 0 | 0 | 0 | 0 | 0 | 0 | 0 | 0 | 0 | 0 | 0 | 0 | 0 | 0 | 0 | 0 | 0 | 0 | 0 | 0 | 0 | 0 | 0 | 0 | 0 | 0 | 0 | 0 | 0 | 0 | 0 | 0 | 0 | 0 | 0 | 0 | 0 | 0 | 0 | 0 | 0 | 0 | 0 | 0 | 0 | 0 | 0 | 0 | 0 | 0 | 0 | 0 | 0 | 0 | 0 | 0 | 0 | 0 | 0 | 0 | 0 | 0 | 0 | 0 | 0 | 0 | 0 | 0 | 0 | 0 | 0 | 0 | 0 | 0 | 0 | 0 | 0 | 0 | 0 | 0 | 0 | 0 | 0 | 0 | 0 | 0 | 0 | 0 | 0 | 0 | 0 | 0 | 0 | 0 | 0 | 0 | 0
| VOC | #NAME? | #NAME? | #NAME? | #NAME? | #NAME? | #NAME? | #NAME? | #NAME? | #NAME? | #NAME? | #NAME? | #NAME? | #NAME? | #NAME? | #NAME? | #NAME? | #NAME? | #NAME? | #NAME? | #NAME? | #NAME? | #NAME? | #NAME? | #NAME? | #NAME? | #NAME? | #NAME? | #NAME? | #NAME? | #NAME? | #NAME? | #NAME? | #NAME? | #NAME? | #NAME? | #NAME? | #NAME? | #NAME? | #NAME? | #NAME? | #NAME? | #NAME? | #NAME? | #NAME? | #NAME? | #NAME? | #NAME? | #NAME? | #NAME? | #NAME? | #NAME? | #NAME? | #NAME? | #NAME? | #NAME? | #NAME? | #NAME? | #NAME? | #NAME? | #NAME? | #NAME? | #NAME? | #NAME? | #NAME? | #NAME? | #NAME? | #NAME? | #NAME? | #NAME? | #NAME? | #NAME? | #NAME? | #NAME? | #NAME? | #NAME? | #NAME? | #NAME? | #NAME? | #NAME? | #NAME? | #NAME? | #NAME? | #NAME? | #NAME? | #NAME? | #NAME? | #NAME? | #NAME? | #NAME? | #NAME? | #NAME? | #NAME? | #NAME? | #NAME? | #NAME? | #NAME? | #NAME? | #NAME? | #NAME? | #NAME? | #NAME? | #NAME? | #NAME? | #NAME? | #NAME? | #NAME? | #NAME? | #NAME? | #NAME? | #NAME? | #NAME? | #NAME? | #NAME? | #NAME? | #NAME? | #NAME? | #NAME? | #NAME? | #NAME? | #NAME? | #NAME? | #NAME? | #NAME? | #NAME? | #NAME? | #NAME? | #NAME? | #NAME? | #NAME? | #NAME? | #NAME? | #NAME? | #NAME? | #NAME? | #NAME? | #NAME? | #NAME? | #NAME? | #NAME? | #NAME? | #NAME? | #NAME? | #NAME? | #NAME? | #NAME? | #NAME? | #NAME? | #NAME? | #NAME? | #NAME? | #NAME? | #NAME? | #NAME? | #NAME? | #NAME? | #NAME? | #NAME? | #NAME? | #NAME? | #NAME? | #NAME? | #NAME? | #NAME? | #NAME? | #NAME? | #NAME? | #NAME? | #NAME? | #NAME? | #NAME? | #NAME? | #NAME? | #NAME? | #NAME? | #NAME? | #NAME? | #NAME? | #NAME? | #NAME? | #NAME? | #NAME? | #NAME? | #NAME? | #NAME? | #NAME? | #NAME? | #NAME? | #NAME? | #NAME? | #NAME? | #NAME? | #NAME? | #NAME? | #NAME? | #NAME? | #NAME? | #NAME? | #NAME? | #NAME? | #NAME? | #NAME? | #NAME? | #NAME?
| CO | #NAME? | #NAME? | #NAME? | #NAME? | #NAME? | #NAME? | #NAME? | #NAME? | #NAME? | #NAME? | #NAME? | #NAME? | #NAME? | #NAME? | #NAME? | #NAME? | #NAME? | #NAME? | #NAME? | #NAME? | #NAME? | #NAME? | #NAME? | #NAME? | #NAME? | #NAME? | #NAME? | #NAME? | #NAME? | #NAME? | #NAME? | #NAME? | #NAME? | #NAME? | #NAME? | #NAME? | #NAME? | #NAME? | #NAME? | #NAME? | #NAME? | #NAME? | #NAME? | #NAME? | #NAME? | #NAME? | #NAME? | #NAME? | #NAME? | #NAME? | #NAME? | #NAME? | #NAME? | #NAME? | #NAME? | #NAME? | #NAME? | #NAME? | #NAME? | #NAME? | #NAME? | #NAME? | #NAME? | #NAME? | #NAME? | #NAME? | #NAME? | #NAME? | #NAME? | #NAME? | #NAME? | #NAME? | #NAME? | #NAME? | #NAME? | #NAME? | #NAME? | #NAME? | #NAME? | #NAME? | #NAME? | #NAME? | #NAME? | #NAME? | #NAME? | #NAME? | #NAME? | #NAME? | #NAME? | #NAME? | #NAME? | #NAME? | #NAME? | #NAME? | #NAME? | #NAME? | #NAME? | #NAME? | #NAME? | #NAME? | #NAME? | #NAME? | #NAME? | #NAME? | #NAME? | #NAME? | #NAME? | #NAME? | #NAME? | #NAME? | #NAME? | #NAME? | #NAME? | #NAME? | #NAME? | #NAME? | #NAME? | #NAME? | #NAME? | #NAME? | #NAME? | #NAME? | #NAME? | #NAME? | #NAME? | #NAME? | #NAME? | #NAME? | #NAME? | #NAME? | #NAME? | #NAME? | #NAME? | #NAME? | #NAME? | #NAME? | #NAME? | #NAME? | #NAME? | #NAME? | #NAME? | #NAME? | #NAME? | #NAME? | #NAME? | #NAME? | #NAME? | #NAME? | #NAME? | #NAME? | #NAME? | #NAME? | #NAME? | #NAME? | #NAME? | #NAME? | #NAME? | #NAME? | #NAME? | #NAME? | #NAME? | #NAME? | #NAME? | #NAME? | #NAME? | #NAME? | #NAME? | #NAME? | #NAME? | #NAME? | #NAME? | #NAME? | #NAME? | #NAME? | #NAME? | #NAME? | #NAME? | #NAME? | #NAME? | #NAME? | #NAME? | #NAME? | #NAME? | #NAME? | #NAME? | #NAME? | #NAME? | #NAME? | #NAME? | #NAME? | #NAME? | #NAME? | #NAME? | #NAME? | #NAME? | #NAME? | #NAME? | #NAME? | #NAME? | #NAME? | #NAME? | #NAME? | #NAME?
| NOx | #NAME? | #NAME? | #NAME? | #NAME? | #NAME? | #NAME? | #NAME? | #NAME? | #NAME? | #NAME? | #NAME? | #NAME? | #NAME? | #NAME? | #NAME? | #NAME? | #NAME? | #NAME? | #NAME? | #NAME? | #NAME? | #NAME? | #NAME? | #NAME? | #NAME? | #NAME? | #NAME? | #NAME? | #NAME? | #NAME? | #NAME? | #NAME? | #NAME? | #NAME? | #NAME? | #NAME? | #NAME? | #NAME? | #NAME? | #NAME? | #NAME? | #NAME? | #NAME? | #NAME? | #NAME? | #NAME? | #NAME? | #NAME? | #NAME? | #NAME? | #NAME? | #NAME? | #NAME? | #NAME? | #NAME? | #NAME? | #NAME? | #NAME? | #NAME? | #NAME? | #NAME? | #NAME? | #NAME? | #NAME? | #NAME? | #NAME? | #NAME? | #NAME? | #NAME? | #NAME? | #NAME? | #NAME? | #NAME? | #NAME? | #NAME? | #NAME? | #NAME? | #NAME? | #NAME? | #NAME? | #NAME? | #NAME? | #NAME? | #NAME? | #NAME? | #NAME? | #NAME? | #NAME? | #NAME? | #NAME? | #NAME? | #NAME? | #NAME? | #NAME? | #NAME? | #NAME? | #NAME? | #NAME? | #NAME? | #NAME? | #NAME? | #NAME? | #NAME? | #NAME? | #NAME? | #NAME? | #NAME? | #NAME? | #NAME? | #NAME? | #NAME? | #NAME? | #NAME? | #NAME? | #NAME? | #NAME? | #NAME? | #NAME? | #NAME? | #NAME? | #NAME? | #NAME? | #NAME? | #NAME? | #NAME? | #NAME? | #NAME? | #NAME? | #NAME? | #NAME? | #NAME? | #NAME? | #NAME? | #NAME? | #NAME? | #NAME? | #NAME? | #NAME? | #NAME? | #NAME? | #NAME? | #NAME? | #NAME? | #NAME? | #NAME? | #NAME? | #NAME? | #NAME? | #NAME? | #NAME? | #NAME? | #NAME? | #NAME? | #NAME? | #NAME? | #NAME? | #NAME? | #NAME? | #NAME? | #NAME? | #NAME? | #NAME? | #NAME? | #NAME? | #NAME? | #NAME? | #NAME? | #NAME? | #NAME? | #NAME? | #NAME? | #NAME? | #NAME? | #NAME? | #NAME? | #NAME? | #NAME? | #NAME? | #NAME? | #NAME? | #NAME? | #NAME? | #NAME? | #NAME? | #NAME? | #NAME? | #NAME? | #NAME? | #NAME? | #NAME? | #NAME? | #NAME? | #NAME? | #NAME? | #NAME? | #NAME? | #NAME? | #NAME? | #NAME? | #NAME? | #NAME? | #NAME? | #NAME?
| PM10 | #NAME? | #NAME? | #NAME? | #NAME? | #NAME? | #NAME? | #NAME? | #NAME? | #NAME? | #NAME? | #NAME? | #NAME? | #NAME? | #NAME? | #NAME? | #NAME? | #NAME? | #NAME? | #NAME? | #NAME? | #NAME? | #NAME? | #NAME? | #NAME? | #NAME? | #NAME? | #NAME? | #NAME? | #NAME? | #NAME? | #NAME? | #NAME? | #NAME? | #NAME? | #NAME? | #NAME? | #NAME? | #NAME? | #NAME? | #NAME? | #NAME? | #NAME? | #NAME? | #NAME? | #NAME? | #NAME? | #NAME? | #NAME? | #NAME? | #NAME? | #NAME? | #NAME? | #NAME? | #NAME? | #NAME? | #NAME? | #NAME? | #NAME? | #NAME? | #NAME? | #NAME? | #NAME? | #NAME? | #NAME? | #NAME? | #NAME? | #NAME? | #NAME? | #NAME? | #NAME? | #NAME? | #NAME? | #NAME? | #NAME? | #NAME? | #NAME? | #NAME? | #NAME? | #NAME? | #NAME? | #NAME? | #NAME? | #NAME? | #NAME? | #NAME? | #NAME? | #NAME? | #NAME? | #NAME? | #NAME? | #NAME? | #NAME? | #NAME? | #NAME? | #NAME? | #NAME? | #NAME? | #NAME? | #NAME? | #NAME? | #NAME? | #NAME? | #NAME? | #NAME? | #NAME? | #NAME? | #NAME? | #NAME? | #NAME? | #NAME? | #NAME? | #NAME? | #NAME? | #NAME? | #NAME? | #NAME? | #NAME? | #NAME? | #NAME? | #NAME? | #NAME? | #NAME? | #NAME? | #NAME? | #NAME? | #NAME? | #NAME? | #NAME? | #NAME? | #NAME? | #NAME? | #NAME? | #NAME? | #NAME? | #NAME? | #NAME? | #NAME? | #NAME? | #NAME? | #NAME? | #NAME? | #NAME? | #NAME? | #NAME? | #NAME? | #NAME? | #NAME? | #NAME? | #NAME? | #NAME? | #NAME? | #NAME? | #NAME? | #NAME? | #NAME? | #NAME? | #NAME? | #NAME? | #NAME? | #NAME? | #NAME? | #NAME? | #NAME? | #NAME? | #NAME? | #NAME? | #NAME? | #NAME? | #NAME? | #NAME? | #NAME? | #NAME? | #NAME? | #NAME? | #NAME? | #NAME? | #NAME? | #NAME? | #NAME? | #NAME? | #NAME? | #NAME? | #NAME? | #NAME? | #NAME? | #NAME? | #NAME? | #NAME? | #NAME? | #NAME? | #NAME? | #NAME? | #NAME? | #NAME? | #NAME? | #NAME? | #NAME? | #NAME? | #NAME? | #NAME? | #NAME? | #NAME? | #NAME?
| PM2.5 | #NAME? | #NAME? | #NAME? | #NAME? | #NAME? | #NAME? | #NAME? | #NAME? | #NAME? | #NAME? | #NAME? | #NAME? | #NAME? | #NAME? | #NAME? | #NAME? | #NAME? | #NAME? | #NAME? | #NAME? | #NAME? | #NAME? | #NAME? | #NAME? | #NAME? | #NAME? | #NAME? | #NAME? | #NAME? | #NAME? | #NAME? | #NAME? | #NAME? | #NAME? | #NAME? | #NAME? | #NAME? | #NAME? | #NAME? | #NAME? | #NAME? | #NAME? | #NAME? | #NAME? | #NAME? | #NAME? | #NAME? | #NAME? | #NAME? | #NAME? | #NAME? | #NAME? | #NAME? | #NAME? | #NAME? | #NAME? | #NAME? | #NAME? | #NAME? | #NAME? | #NAME? | #NAME? | #NAME? | #NAME? | #NAME? | #NAME? | #NAME? | #NAME? | #NAME? | #NAME? | #NAME? | #NAME? | #NAME? | #NAME? | #NAME? | #NAME? | #NAME? | #NAME? | #NAME? | #NAME? | #NAME? | #NAME? | #NAME? | #NAME? | #NAME? | #NAME? | #NAME? | #NAME? | #NAME? | #NAME? | #NAME? | #NAME? | #NAME? | #NAME? | #NAME? | #NAME? | #NAME? | #NAME? | #NAME? | #NAME? | #NAME? | #NAME? | #NAME? | #NAME? | #NAME? | #NAME? | #NAME? | #NAME? | #NAME? | #NAME? | #NAME? | #NAME? | #NAME? | #NAME? | #NAME? | #NAME? | #NAME? | #NAME? | #NAME? | #NAME? | #NAME? | #NAME? | #NAME? | #NAME? | #NAME? | #NAME? | #NAME? | #NAME? | #NAME? | #NAME? | #NAME? | #NAME? | #NAME? | #NAME? | #NAME? | #NAME? | #NAME? | #NAME? | #NAME? | #NAME? | #NAME? | #NAME? | #NAME? | #NAME? | #NAME? | #NAME? | #NAME? | #NAME? | #NAME? | #NAME? | #NAME? | #NAME? | #NAME? | #NAME? | #NAME? | #NAME? | #NAME? | #NAME? | #NAME? | #NAME? | #NAME? | #NAME? | #NAME? | #NAME? | #NAME? | #NAME? | #NAME? | #NAME? | #NAME? | #NAME? | #NAME? | #NAME? | #NAME? | #NAME? | #NAME? | #NAME? | #NAME? | #NAME? | #NAME? | #NAME? | #NAME? | #NAME? | #NAME? | #NAME? | #NAME? | #NAME? | #NAME? | #NAME? | #NAME? | #NAME? | #NAME? | #NAME? | #NAME? | #NAME? | #NAME? | #NAME? | #NAME? | #NAME? | #NAME? | #NAME? | #NAME? | #NAME? | #NAME?
| SOx | #NAME? | #NAME? | #NAME? | #NAME? | #NAME? | #NAME? | #NAME? | #NAME? | #NAME? | #NAME? | #NAME? | #NAME? | #NAME? | #NAME? | #NAME? | #NAME? | #NAME? | #NAME? | #NAME? | #NAME? | #NAME? | #NAME? | #NAME? | #NAME? | #NAME? | #NAME? | #NAME? | #NAME? | #NAME? | #NAME? | #NAME? | #NAME? | #NAME? | #NAME? | #NAME? | #NAME? | #NAME? | #NAME? | #NAME? | #NAME? | #NAME? | #NAME? | #NAME? | #NAME? | #NAME? | #NAME? | #NAME? | #NAME? | #NAME? | #NAME? | #NAME? | #NAME? | #NAME? | #NAME? | #NAME? | #NAME? | #NAME? | #NAME? | #NAME? | #NAME? | #NAME? | #NAME? | #NAME? | #NAME? | #NAME? | #NAME? | #NAME? | #NAME? | #NAME? | #NAME? | #NAME? | #NAME? | #NAME? | #NAME? | #NAME? | #NAME? | #NAME? | #NAME? | #NAME? | #NAME? | #NAME? | #NAME? | #NAME? | #NAME? | #NAME? | #NAME? | #NAME? | #NAME? | #NAME? | #NAME? | #NAME? | #NAME? | #NAME? | #NAME? | #NAME? | #NAME? | #NAME? | #NAME? | #NAME? | #NAME? | #NAME? | #NAME? | #NAME? | #NAME? | #NAME? | #NAME? | #NAME? | #NAME? | #NAME? | #NAME? | #NAME? | #NAME? | #NAME? | #NAME? | #NAME? | #NAME? | #NAME? | #NAME? | #NAME? | #NAME? | #NAME? | #NAME? | #NAME? | #NAME? | #NAME? | #NAME? | #NAME? | #NAME? | #NAME? | #NAME? | #NAME? | #NAME? | #NAME? | #NAME? | #NAME? | #NAME? | #NAME? | #NAME? | #NAME? | #NAME? | #NAME? | #NAME? | #NAME? | #NAME? | #NAME? | #NAME? | #NAME? | #NAME? | #NAME? | #NAME? | #NAME? | #NAME? | #NAME? | #NAME? | #NAME? | #NAME? | #NAME? | #NAME? | #NAME? | #NAME? | #NAME? | #NAME? | #NAME? | #NAME? | #NAME? | #NAME? | #NAME? | #NAME? | #NAME? | #NAME? | #NAME? | #NAME? | #NAME? | #NAME? | #NAME? | #NAME? | #NAME? | #NAME? | #NAME? | #NAME? | #NAME? | #NAME? | #NAME? | #NAME? | #NAME? | #NAME? | #NAME? | #NAME? | #NAME? | #NAME? | #NAME? | #NAME? | #NAME? | #NAME? | #NAME? | #NAME? | #NAME? | #NAME? | #NAME? | #NAME? | #NAME? | #NAME? | #NAME?
| BC | #NAME? | #NAME? | #NAME? | #NAME? | #NAME? | #NAME? | #NAME? | #NAME? | #NAME? | #NAME? | #NAME? | #NAME? | #NAME? | #NAME? | #NAME? | #NAME? | #NAME? | #NAME? | #NAME? | #NAME? | #NAME? | #NAME? | #NAME? | #NAME? | #NAME? | #NAME? | #NAME? | #NAME? | #NAME? | #NAME? | #NAME? | #NAME? | #NAME? | #NAME? | #NAME? | #NAME? | #NAME? | #NAME? | #NAME? | #NAME? | #NAME? | #NAME? | #NAME? | #NAME? | #NAME? | #NAME? | #NAME? | #NAME? | #NAME? | #NAME? | #NAME? | #NAME? | #NAME? | #NAME? | #NAME? | #NAME? | #NAME? | #NAME? | #NAME? | #NAME? | #NAME? | #NAME? | #NAME? | #NAME? | #NAME? | #NAME? | #NAME? | #NAME? | #NAME? | #NAME? | #NAME? | #NAME? | #NAME? | #NAME? | #NAME? | #NAME? | #NAME? | #NAME? | #NAME? | #NAME? | #NAME? | #NAME? | #NAME? | #NAME? | #NAME? | #NAME? | #NAME? | #NAME? | #NAME? | #NAME? | #NAME? | #NAME? | #NAME? | #NAME? | #NAME? | #NAME? | #NAME? | #NAME? | #NAME? | #NAME? | #NAME? | #NAME? | #NAME? | #NAME? | #NAME? | #NAME? | #NAME? | #NAME? | #NAME? | #NAME? | #NAME? | #NAME? | #NAME? | #NAME? | #NAME? | #NAME? | #NAME? | #NAME? | #NAME? | #NAME? | #NAME? | #NAME? | #NAME? | #NAME? | #NAME? | #NAME? | #NAME? | #NAME? | #NAME? | #NAME? | #NAME? | #NAME? | #NAME? | #NAME? | #NAME? | #NAME? | #NAME? | #NAME? | #NAME? | #NAME? | #NAME? | #NAME? | #NAME? | #NAME? | #NAME? | #NAME? | #NAME? | #NAME? | #NAME? | #NAME? | #NAME? | #NAME? | #NAME? | #NAME? | #NAME? | #NAME? | #NAME? | #NAME? | #NAME? | #NAME? | #NAME? | #NAME? | #NAME? | #NAME? | #NAME? | #NAME? | #NAME? | #NAME? | #NAME? | #NAME? | #NAME? | #NAME? | #NAME? | #NAME? | #NAME? | #NAME? | #NAME? | #NAME? | #NAME? | #NAME? | #NAME? | #NAME? | #NAME? | #NAME? | #NAME? | #NAME? | #NAME? | #NAME? | #NAME? | #NAME? | #NAME? | #NAME? | #NAME? | #NAME? | #NAME? | #NAME? | #NAME? | #NAME? | #NAME? | #NAME? | #NAME? | #NAME? | #NAME?
| OC | #NAME? | #NAME? | #NAME? | #NAME? | #NAME? | #NAME? | #NAME? | #NAME? | #NAME? | #NAME? | #NAME? | #NAME? | #NAME? | #NAME? | #NAME? | #NAME? | #NAME? | #NAME? | #NAME? | #NAME? | #NAME? | #NAME? | #NAME? | #NAME? | #NAME? | #NAME? | #NAME? | #NAME? | #NAME? | #NAME? | #NAME? | #NAME? | #NAME? | #NAME? | #NAME? | #NAME? | #NAME? | #NAME? | #NAME? | #NAME? | #NAME? | #NAME? | #NAME? | #NAME? | #NAME? | #NAME? | #NAME? | #NAME? | #NAME? | #NAME? | #NAME? | #NAME? | #NAME? | #NAME? | #NAME? | #NAME? | #NAME? | #NAME? | #NAME? | #NAME? | #NAME? | #NAME? | #NAME? | #NAME? | #NAME? | #NAME? | #NAME? | #NAME? | #NAME? | #NAME? | #NAME? | #NAME? | #NAME? | #NAME? | #NAME? | #NAME? | #NAME? | #NAME? | #NAME? | #NAME? | #NAME? | #NAME? | #NAME? | #NAME? | #NAME? | #NAME? | #NAME? | #NAME? | #NAME? | #NAME? | #NAME? | #NAME? | #NAME? | #NAME? | #NAME? | #NAME? | #NAME? | #NAME? | #NAME? | #NAME? | #NAME? | #NAME? | #NAME? | #NAME? | #NAME? | #NAME? | #NAME? | #NAME? | #NAME? | #NAME? | #NAME? | #NAME? | #NAME? | #NAME? | #NAME? | #NAME? | #NAME? | #NAME? | #NAME? | #NAME? | #NAME? | #NAME? | #NAME? | #NAME? | #NAME? | #NAME? | #NAME? | #NAME? | #NAME? | #NAME? | #NAME? | #NAME? | #NAME? | #NAME? | #NAME? | #NAME? | #NAME? | #NAME? | #NAME? | #NAME? | #NAME? | #NAME? | #NAME? | #NAME? | #NAME? | #NAME? | #NAME? | #NAME? | #NAME? | #NAME? | #NAME? | #NAME? | #NAME? | #NAME? | #NAME? | #NAME? | #NAME? | #NAME? | #NAME? | #NAME? | #NAME? | #NAME? | #NAME? | #NAME? | #NAME? | #NAME? | #NAME? | #NAME? | #NAME? | #NAME? | #NAME? | #NAME? | #NAME? | #NAME? | #NAME? | #NAME? | #NAME? | #NAME? | #NAME? | #NAME? | #NAME? | #NAME? | #NAME? | #NAME? | #NAME? | #NAME? | #NAME? | #NAME? | #NAME? | #NAME? | #NAME? | #NAME? | #NAME? | #NAME? | #NAME? | #NAME? | #NAME? | #NAME? | #NAME? | #NAME? | #NAME? | #NAME? | #NAME?
| CH4 | #NAME? | #NAME? | #NAME? | #NAME? | #NAME? | #NAME? | #NAME? | #NAME? | #NAME? | #NAME? | #NAME? | #NAME? | #NAME? | #NAME? | #NAME? | #NAME? | #NAME? | #NAME? | #NAME? | #NAME? | #NAME? | #NAME? | #NAME? | #NAME? | #NAME? | #NAME? | #NAME? | #NAME? | #NAME? | #NAME? | #NAME? | #NAME? | #NAME? | #NAME? | #NAME? | #NAME? | #NAME? | #NAME? | #NAME? | #NAME? | #NAME? | #NAME? | #NAME? | #NAME? | #NAME? | #NAME? | #NAME? | #NAME? | #NAME? | #NAME? | #NAME? | #NAME? | #NAME? | #NAME? | #NAME? | #NAME? | #NAME? | #NAME? | #NAME? | #NAME? | #NAME? | #NAME? | #NAME? | #NAME? | #NAME? | #NAME? | #NAME? | #NAME? | #NAME? | #NAME? | #NAME? | #NAME? | #NAME? | #NAME? | #NAME? | #NAME? | #NAME? | #NAME? | #NAME? | #NAME? | #NAME? | #NAME? | #NAME? | #NAME? | #NAME? | #NAME? | #NAME? | #NAME? | #NAME? | #NAME? | #NAME? | #NAME? | #NAME? | #NAME? | #NAME? | #NAME? | #NAME? | #NAME? | #NAME? | #NAME? | #NAME? | #NAME? | #NAME? | #NAME? | #NAME? | #NAME? | #NAME? | #NAME? | #NAME? | #NAME? | #NAME? | #NAME? | #NAME? | #NAME? | #NAME? | #NAME? | #NAME? | #NAME? | #NAME? | #NAME? | #NAME? | #NAME? | #NAME? | #NAME? | #NAME? | #NAME? | #NAME? | #NAME? | #NAME? | #NAME? | #NAME? | #NAME? | #NAME? | #NAME? | #NAME? | #NAME? | #NAME? | #NAME? | #NAME? | #NAME? | #NAME? | #NAME? | #NAME? | #NAME? | #NAME? | #NAME? | #NAME? | #NAME? | #NAME? | #NAME? | #NAME? | #NAME? | #NAME? | #NAME? | #NAME? | #NAME? | #NAME? | #NAME? | #NAME? | #NAME? | #NAME? | #NAME? | #NAME? | #NAME? | #NAME? | #NAME? | #NAME? | #NAME? | #NAME? | #NAME? | #NAME? | #NAME? | #NAME? | #NAME? | #NAME? | #NAME? | #NAME? | #NAME? | #NAME? | #NAME? | #NAME? | #NAME? | #NAME? | #NAME? | #NAME? | #NAME? | #NAME? | #NAME? | #NAME? | #NAME? | #NAME? | #NAME? | #NAME? | #NAME? | #NAME? | #NAME? | #NAME? | #NAME? | #NAME? | #NAME? | #NAME? | #NAME? | #NAME?
| N2O | #NAME? | #NAME? | #NAME? | #NAME? | #NAME? | #NAME? | #NAME? | #NAME? | #NAME? | #NAME? | #NAME? | #NAME? | #NAME? | #NAME? | #NAME? | #NAME? | #NAME? | #NAME? | #NAME? | #NAME? | #NAME? | #NAME? | #NAME? | #NAME? | #NAME? | #NAME? | #NAME? | #NAME? | #NAME? | #NAME? | #NAME? | #NAME? | #NAME? | #NAME? | #NAME? | #NAME? | #NAME? | #NAME? | #NAME? | #NAME? | #NAME? | #NAME? | #NAME? | #NAME? | #NAME? | #NAME? | #NAME? | #NAME? | #NAME? | #NAME? | #NAME? | #NAME? | #NAME? | #NAME? | #NAME? | #NAME? | #NAME? | #NAME? | #NAME? | #NAME? | #NAME? | #NAME? | #NAME? | #NAME? | #NAME? | #NAME? | #NAME? | #NAME? | #NAME? | #NAME? | #NAME? | #NAME? | #NAME? | #NAME? | #NAME? | #NAME? | #NAME? | #NAME? | #NAME? | #NAME? | #NAME? | #NAME? | #NAME? | #NAME? | #NAME? | #NAME? | #NAME? | #NAME? | #NAME? | #NAME? | #NAME? | #NAME? | #NAME? | #NAME? | #NAME? | #NAME? | #NAME? | #NAME? | #NAME? | #NAME? | #NAME? | #NAME? | #NAME? | #NAME? | #NAME? | #NAME? | #NAME? | #NAME? | #NAME? | #NAME? | #NAME? | #NAME? | #NAME? | #NAME? | #NAME? | #NAME? | #NAME? | #NAME? | #NAME? | #NAME? | #NAME? | #NAME? | #NAME? | #NAME? | #NAME? | #NAME? | #NAME? | #NAME? | #NAME? | #NAME? | #NAME? | #NAME? | #NAME? | #NAME? | #NAME? | #NAME? | #NAME? | #NAME? | #NAME? | #NAME? | #NAME? | #NAME? | #NAME? | #NAME? | #NAME? | #NAME? | #NAME? | #NAME? | #NAME? | #NAME? | #NAME? | #NAME? | #NAME? | #NAME? | #NAME? | #NAME? | #NAME? | #NAME? | #NAME? | #NAME? | #NAME? | #NAME? | #NAME? | #NAME? | #NAME? | #NAME? | #NAME? | #NAME? | #NAME? | #NAME? | #NAME? | #NAME? | #NAME? | #NAME? | #NAME? | #NAME? | #NAME? | #NAME? | #NAME? | #NAME? | #NAME? | #NAME? | #NAME? | #NAME? | #NAME? | #NAME? | #NAME? | #NAME? | #NAME? | #NAME? | #NAME? | #NAME? | #NAME? | #NAME? | #NAME? | #NAME? | #NAME? | #NAME? | #NAME? | #NAME? | #NAME? | #NAME? | #NAME?
| CO2 | #NAME? | #NAME? | #NAME? | #NAME? | #NAME? | #NAME? | #NAME? | #NAME? | #NAME? | #NAME? | #NAME? | #NAME? | #NAME? | #NAME? | #NAME? | #NAME? | #NAME? | #NAME? | #NAME? | #NAME? | #NAME? | #NAME? | #NAME? | #NAME? | #NAME? | #NAME? | #NAME? | #NAME? | #NAME? | #NAME? | #NAME? | #NAME? | #NAME? | #NAME? | #NAME? | #NAME? | #NAME? | #NAME? | #NAME? | #NAME? | #NAME? | #NAME? | #NAME? | #NAME? | #NAME? | #NAME? | #NAME? | #NAME? | #NAME? | #NAME? | #NAME? | #NAME? | #NAME? | #NAME? | #NAME? | #NAME? | #NAME? | #NAME? | #NAME? | #NAME? | #NAME? | #NAME? | #NAME? | #NAME? | #NAME? | #NAME? | #NAME? | #NAME? | #NAME? | #NAME? | #NAME? | #NAME? | #NAME? | #NAME? | #NAME? | #NAME? | #NAME? | #NAME? | #NAME? | #NAME? | #NAME? | #NAME? | #NAME? | #NAME? | #NAME? | #NAME? | #NAME? | #NAME? | #NAME? | #NAME? | #NAME? | #NAME? | #NAME? | #NAME? | #NAME? | #NAME? | #NAME? | #NAME? | #NAME? | #NAME? | #NAME? | #NAME? | #NAME? | #NAME? | #NAME? | #NAME? | #NAME? | #NAME? | #NAME? | #NAME? | #NAME? | #NAME? | #NAME? | #NAME? | #NAME? | #NAME? | #NAME? | #NAME? | #NAME? | #NAME? | #NAME? | #NAME? | #NAME? | #NAME? | #NAME? | #NAME? | #NAME? | #NAME? | #NAME? | #NAME? | #NAME? | #NAME? | #NAME? | #NAME? | #NAME? | #NAME? | #NAME? | #NAME? | #NAME? | #NAME? | #NAME? | #NAME? | #NAME? | #NAME? | #NAME? | #NAME? | #NAME? | #NAME? | #NAME? | #NAME? | #NAME? | #NAME? | #NAME? | #NAME? | #NAME? | #NAME? | #NAME? | #NAME? | #NAME? | #NAME? | #NAME? | #NAME? | #NAME? | #NAME? | #NAME? | #NAME? | #NAME? | #NAME? | #NAME? | #NAME? | #NAME? | #NAME? | #NAME? | #NAME? | #NAME? | #NAME? | #NAME? | #NAME? | #NAME? | #NAME? | #NAME? | #NAME? | #NAME? | #NAME? | #NAME? | #NAME? | #NAME? | #NAME? | #NAME? | #NAME? | #NAME? | #NAME? | #NAME? | #NAME? | #NAME? | #NAME? | #NAME? | #NAME? | #NAME? | #NAME? | #NAME? | #NAME? | #NAME?
Urban
| VOC | #NAME? | #NAME? | #NAME? | #NAME? | #NAME? | #NAME? | #NAME? | #NAME? | #NAME? | #NAME? | #NAME? | #NAME? | #NAME? | #NAME? | #NAME? | #NAME? | #NAME? | #NAME? | #NAME? | #NAME? | #NAME? | #NAME? | #NAME? | #NAME? | #NAME? | #NAME? | #NAME? | #NAME? | #NAME? | #NAME? | #NAME? | #NAME? | #NAME? | #NAME? | #NAME? | #NAME? | #NAME? | #NAME? | #NAME? | #NAME? | #NAME? | #NAME? | #NAME? | #NAME? | #NAME? | #NAME? | #NAME? | #NAME? | #NAME? | #NAME? | #NAME? | #NAME? | #NAME? | #NAME? | #NAME? | #NAME? | #NAME? | #NAME? | #NAME? | #NAME? | #NAME? | #NAME? | #NAME? | #NAME? | #NAME? | #NAME? | #NAME? | #NAME? | #NAME? | #NAME? | #NAME? | #NAME? | #NAME? | #NAME? | #NAME? | #NAME? | #NAME? | #NAME? | #NAME? | #NAME? | #NAME? | #NAME? | #NAME? | #NAME? | #NAME? | #NAME? | #NAME? | #NAME? | #NAME? | #NAME? | #NAME? | #NAME? | #NAME? | #NAME? | #NAME? | #NAME? | #NAME? | #NAME? | #NAME? | #NAME? | #NAME? | #NAME? | #NAME? | #NAME? | #NAME? | #NAME? | #NAME? | #NAME? | #NAME? | #NAME? | #NAME? | #NAME? | #NAME? | #NAME? | #NAME? | #NAME? | #NAME? | #NAME? | #NAME? | #NAME? | #NAME? | #NAME? | #NAME? | #NAME? | #NAME? | #NAME? | #NAME? | #NAME? | #NAME? | #NAME? | #NAME? | #NAME? | #NAME? | #NAME? | #NAME? | #NAME? | #NAME? | #NAME? | #NAME? | #NAME? | #NAME? | #NAME? | #NAME? | #NAME? | #NAME? | #NAME? | #NAME? | #NAME? | #NAME? | #NAME? | #NAME? | #NAME? | #NAME? | #NAME? | #NAME? | #NAME? | #NAME? | #NAME? | #NAME? | #NAME? | #NAME? | #NAME? | #NAME? | #NAME? | #NAME? | #NAME? | #NAME? | #NAME? | #NAME? | #NAME? | #NAME? | #NAME? | #NAME? | #NAME? | #NAME? | #NAME? | #NAME? | #NAME? | #NAME? | #NAME? | #NAME? | #NAME? | #NAME? | #NAME? | #NAME? | #NAME? | #NAME? | #NAME? | #NAME? | #NAME? | #NAME? | #NAME? | #NAME? | #NAME? | #NAME? | #NAME? | #NAME? | #NAME? | #NAME? | #NAME? | #NAME? | #NAME? | #NAME?
| CO | #NAME? | #NAME? | #NAME? | #NAME? | #NAME? | #NAME? | #NAME? | #NAME? | #NAME? | #NAME? | #NAME? | #NAME? | #NAME? | #NAME? | #NAME? | #NAME? | #NAME? | #NAME? | #NAME? | #NAME? | #NAME? | #NAME? | #NAME? | #NAME? | #NAME? | #NAME? | #NAME? | #NAME? | #NAME? | #NAME? | #NAME? | #NAME? | #NAME? | #NAME? | #NAME? | #NAME? | #NAME? | #NAME? | #NAME? | #NAME? | #NAME? | #NAME? | #NAME? | #NAME? | #NAME? | #NAME? | #NAME? | #NAME? | #NAME? | #NAME? | #NAME? | #NAME? | #NAME? | #NAME? | #NAME? | #NAME? | #NAME? | #NAME? | #NAME? | #NAME? | #NAME? | #NAME? | #NAME? | #NAME? | #NAME? | #NAME? | #NAME? | #NAME? | #NAME? | #NAME? | #NAME? | #NAME? | #NAME? | #NAME? | #NAME? | #NAME? | #NAME? | #NAME? | #NAME? | #NAME? | #NAME? | #NAME? | #NAME? | #NAME? | #NAME? | #NAME? | #NAME? | #NAME? | #NAME? | #NAME? | #NAME? | #NAME? | #NAME? | #NAME? | #NAME? | #NAME? | #NAME? | #NAME? | #NAME? | #NAME? | #NAME? | #NAME? | #NAME? | #NAME? | #NAME? | #NAME? | #NAME? | #NAME? | #NAME? | #NAME? | #NAME? | #NAME? | #NAME? | #NAME? | #NAME? | #NAME? | #NAME? | #NAME? | #NAME? | #NAME? | #NAME? | #NAME? | #NAME? | #NAME? | #NAME? | #NAME? | #NAME? | #NAME? | #NAME? | #NAME? | #NAME? | #NAME? | #NAME? | #NAME? | #NAME? | #NAME? | #NAME? | #NAME? | #NAME? | #NAME? | #NAME? | #NAME? | #NAME? | #NAME? | #NAME? | #NAME? | #NAME? | #NAME? | #NAME? | #NAME? | #NAME? | #NAME? | #NAME? | #NAME? | #NAME? | #NAME? | #NAME? | #NAME? | #NAME? | #NAME? | #NAME? | #NAME? | #NAME? | #NAME? | #NAME? | #NAME? | #NAME? | #NAME? | #NAME? | #NAME? | #NAME? | #NAME? | #NAME? | #NAME? | #NAME? | #NAME? | #NAME? | #NAME? | #NAME? | #NAME? | #NAME? | #NAME? | #NAME? | #NAME? | #NAME? | #NAME? | #NAME? | #NAME? | #NAME? | #NAME? | #NAME? | #NAME? | #NAME? | #NAME? | #NAME? | #NAME? | #NAME? | #NAME? | #NAME? | #NAME? | #NAME? | #NAME? | #NAME?
| NOx | #NAME? | #NAME? | #NAME? | #NAME? | #NAME? | #NAME? | #NAME? | #NAME? | #NAME? | #NAME? | #NAME? | #NAME? | #NAME? | #NAME? | #NAME? | #NAME? | #NAME? | #NAME? | #NAME? | #NAME? | #NAME? | #NAME? | #NAME? | #NAME? | #NAME? | #NAME? | #NAME? | #NAME? | #NAME? | #NAME? | #NAME? | #NAME? | #NAME? | #NAME? | #NAME? | #NAME? | #NAME? | #NAME? | #NAME? | #NAME? | #NAME? | #NAME? | #NAME? | #NAME? | #NAME? | #NAME? | #NAME? | #NAME? | #NAME? | #NAME? | #NAME? | #NAME? | #NAME? | #NAME? | #NAME? | #NAME? | #NAME? | #NAME? | #NAME? | #NAME? | #NAME? | #NAME? | #NAME? | #NAME? | #NAME? | #NAME? | #NAME? | #NAME? | #NAME? | #NAME? | #NAME? | #NAME? | #NAME? | #NAME? | #NAME? | #NAME? | #NAME? | #NAME? | #NAME? | #NAME? | #NAME? | #NAME? | #NAME? | #NAME? | #NAME? | #NAME? | #NAME? | #NAME? | #NAME? | #NAME? | #NAME? | #NAME? | #NAME? | #NAME? | #NAME? | #NAME? | #NAME? | #NAME? | #NAME? | #NAME? | #NAME? | #NAME? | #NAME? | #NAME? | #NAME? | #NAME? | #NAME? | #NAME? | #NAME? | #NAME? | #NAME? | #NAME? | #NAME? | #NAME? | #NAME? | #NAME? | #NAME? | #NAME? | #NAME? | #NAME? | #NAME? | #NAME? | #NAME? | #NAME? | #NAME? | #NAME? | #NAME? | #NAME? | #NAME? | #NAME? | #NAME? | #NAME? | #NAME? | #NAME? | #NAME? | #NAME? | #NAME? | #NAME? | #NAME? | #NAME? | #NAME? | #NAME? | #NAME? | #NAME? | #NAME? | #NAME? | #NAME? | #NAME? | #NAME? | #NAME? | #NAME? | #NAME? | #NAME? | #NAME? | #NAME? | #NAME? | #NAME? | #NAME? | #NAME? | #NAME? | #NAME? | #NAME? | #NAME? | #NAME? | #NAME? | #NAME? | #NAME? | #NAME? | #NAME? | #NAME? | #NAME? | #NAME? | #NAME? | #NAME? | #NAME? | #NAME? | #NAME? | #NAME? | #NAME? | #NAME? | #NAME? | #NAME? | #NAME? | #NAME? | #NAME? | #NAME? | #NAME? | #NAME? | #NAME? | #NAME? | #NAME? | #NAME? | #NAME? | #NAME? | #NAME? | #NAME? | #NAME? | #NAME? | #NAME? | #NAME? | #NAME? | #NAME? | #NAME?
| PM10 | #NAME? | #NAME? | #NAME? | #NAME? | #NAME? | #NAME? | #NAME? | #NAME? | #NAME? | #NAME? | #NAME? | #NAME? | #NAME? | #NAME? | #NAME? | #NAME? | #NAME? | #NAME? | #NAME? | #NAME? | #NAME? | #NAME? | #NAME? | #NAME? | #NAME? | #NAME? | #NAME? | #NAME? | #NAME? | #NAME? | #NAME? | #NAME? | #NAME? | #NAME? | #NAME? | #NAME? | #NAME? | #NAME? | #NAME? | #NAME? | #NAME? | #NAME? | #NAME? | #NAME? | #NAME? | #NAME? | #NAME? | #NAME? | #NAME? | #NAME? | #NAME? | #NAME? | #NAME? | #NAME? | #NAME? | #NAME? | #NAME? | #NAME? | #NAME? | #NAME? | #NAME? | #NAME? | #NAME? | #NAME? | #NAME? | #NAME? | #NAME? | #NAME? | #NAME? | #NAME? | #NAME? | #NAME? | #NAME? | #NAME? | #NAME? | #NAME? | #NAME? | #NAME? | #NAME? | #NAME? | #NAME? | #NAME? | #NAME? | #NAME? | #NAME? | #NAME? | #NAME? | #NAME? | #NAME? | #NAME? | #NAME? | #NAME? | #NAME? | #NAME? | #NAME? | #NAME? | #NAME? | #NAME? | #NAME? | #NAME? | #NAME? | #NAME? | #NAME? | #NAME? | #NAME? | #NAME? | #NAME? | #NAME? | #NAME? | #NAME? | #NAME? | #NAME? | #NAME? | #NAME? | #NAME? | #NAME? | #NAME? | #NAME? | #NAME? | #NAME? | #NAME? | #NAME? | #NAME? | #NAME? | #NAME? | #NAME? | #NAME? | #NAME? | #NAME? | #NAME? | #NAME? | #NAME? | #NAME? | #NAME? | #NAME? | #NAME? | #NAME? | #NAME? | #NAME? | #NAME? | #NAME? | #NAME? | #NAME? | #NAME? | #NAME? | #NAME? | #NAME? | #NAME? | #NAME? | #NAME? | #NAME? | #NAME? | #NAME? | #NAME? | #NAME? | #NAME? | #NAME? | #NAME? | #NAME? | #NAME? | #NAME? | #NAME? | #NAME? | #NAME? | #NAME? | #NAME? | #NAME? | #NAME? | #NAME? | #NAME? | #NAME? | #NAME? | #NAME? | #NAME? | #NAME? | #NAME? | #NAME? | #NAME? | #NAME? | #NAME? | #NAME? | #NAME? | #NAME? | #NAME? | #NAME? | #NAME? | #NAME? | #NAME? | #NAME? | #NAME? | #NAME? | #NAME? | #NAME? | #NAME? | #NAME? | #NAME? | #NAME? | #NAME? | #NAME? | #NAME? | #NAME? | #NAME? | #NAME?
| PM2.5 | #NAME? | #NAME? | #NAME? | #NAME? | #NAME? | #NAME? | #NAME? | #NAME? | #NAME? | #NAME? | #NAME? | #NAME? | #NAME? | #NAME? | #NAME? | #NAME? | #NAME? | #NAME? | #NAME? | #NAME? | #NAME? | #NAME? | #NAME? | #NAME? | #NAME? | #NAME? | #NAME? | #NAME? | #NAME? | #NAME? | #NAME? | #NAME? | #NAME? | #NAME? | #NAME? | #NAME? | #NAME? | #NAME? | #NAME? | #NAME? | #NAME? | #NAME? | #NAME? | #NAME? | #NAME? | #NAME? | #NAME? | #NAME? | #NAME? | #NAME? | #NAME? | #NAME? | #NAME? | #NAME? | #NAME? | #NAME? | #NAME? | #NAME? | #NAME? | #NAME? | #NAME? | #NAME? | #NAME? | #NAME? | #NAME? | #NAME? | #NAME? | #NAME? | #NAME? | #NAME? | #NAME? | #NAME? | #NAME? | #NAME? | #NAME? | #NAME? | #NAME? | #NAME? | #NAME? | #NAME? | #NAME? | #NAME? | #NAME? | #NAME? | #NAME? | #NAME? | #NAME? | #NAME? | #NAME? | #NAME? | #NAME? | #NAME? | #NAME? | #NAME? | #NAME? | #NAME? | #NAME? | #NAME? | #NAME? | #NAME? | #NAME? | #NAME? | #NAME? | #NAME? | #NAME? | #NAME? | #NAME? | #NAME? | #NAME? | #NAME? | #NAME? | #NAME? | #NAME? | #NAME? | #NAME? | #NAME? | #NAME? | #NAME? | #NAME? | #NAME? | #NAME? | #NAME? | #NAME? | #NAME? | #NAME? | #NAME? | #NAME? | #NAME? | #NAME? | #NAME? | #NAME? | #NAME? | #NAME? | #NAME? | #NAME? | #NAME? | #NAME? | #NAME? | #NAME? | #NAME? | #NAME? | #NAME? | #NAME? | #NAME? | #NAME? | #NAME? | #NAME? | #NAME? | #NAME? | #NAME? | #NAME? | #NAME? | #NAME? | #NAME? | #NAME? | #NAME? | #NAME? | #NAME? | #NAME? | #NAME? | #NAME? | #NAME? | #NAME? | #NAME? | #NAME? | #NAME? | #NAME? | #NAME? | #NAME? | #NAME? | #NAME? | #NAME? | #NAME? | #NAME? | #NAME? | #NAME? | #NAME? | #NAME? | #NAME? | #NAME? | #NAME? | #NAME? | #NAME? | #NAME? | #NAME? | #NAME? | #NAME? | #NAME? | #NAME? | #NAME? | #NAME? | #NAME? | #NAME? | #NAME? | #NAME? | #NAME? | #NAME? | #NAME? | #NAME? | #NAME? | #NAME? | #NAME? | #NAME?
| SOx | #NAME? | #NAME? | #NAME? | #NAME? | #NAME? | #NAME? | #NAME? | #NAME? | #NAME? | #NAME? | #NAME? | #NAME? | #NAME? | #NAME? | #NAME? | #NAME? | #NAME? | #NAME? | #NAME? | #NAME? | #NAME? | #NAME? | #NAME? | #NAME? | #NAME? | #NAME? | #NAME? | #NAME? | #NAME? | #NAME? | #NAME? | #NAME? | #NAME? | #NAME? | #NAME? | #NAME? | #NAME? | #NAME? | #NAME? | #NAME? | #NAME? | #NAME? | #NAME? | #NAME? | #NAME? | #NAME? | #NAME? | #NAME? | #NAME? | #NAME? | #NAME? | #NAME? | #NAME? | #NAME? | #NAME? | #NAME? | #NAME? | #NAME? | #NAME? | #NAME? | #NAME? | #NAME? | #NAME? | #NAME? | #NAME? | #NAME? | #NAME? | #NAME? | #NAME? | #NAME? | #NAME? | #NAME? | #NAME? | #NAME? | #NAME? | #NAME? | #NAME? | #NAME? | #NAME? | #NAME? | #NAME? | #NAME? | #NAME? | #NAME? | #NAME? | #NAME? | #NAME? | #NAME? | #NAME? | #NAME? | #NAME? | #NAME? | #NAME? | #NAME? | #NAME? | #NAME? | #NAME? | #NAME? | #NAME? | #NAME? | #NAME? | #NAME? | #NAME? | #NAME? | #NAME? | #NAME? | #NAME? | #NAME? | #NAME? | #NAME? | #NAME? | #NAME? | #NAME? | #NAME? | #NAME? | #NAME? | #NAME? | #NAME? | #NAME? | #NAME? | #NAME? | #NAME? | #NAME? | #NAME? | #NAME? | #NAME? | #NAME? | #NAME? | #NAME? | #NAME? | #NAME? | #NAME? | #NAME? | #NAME? | #NAME? | #NAME? | #NAME? | #NAME? | #NAME? | #NAME? | #NAME? | #NAME? | #NAME? | #NAME? | #NAME? | #NAME? | #NAME? | #NAME? | #NAME? | #NAME? | #NAME? | #NAME? | #NAME? | #NAME? | #NAME? | #NAME? | #NAME? | #NAME? | #NAME? | #NAME? | #NAME? | #NAME? | #NAME? | #NAME? | #NAME? | #NAME? | #NAME? | #NAME? | #NAME? | #NAME? | #NAME? | #NAME? | #NAME? | #NAME? | #NAME? | #NAME? | #NAME? | #NAME? | #NAME? | #NAME? | #NAME? | #NAME? | #NAME? | #NAME? | #NAME? | #NAME? | #NAME? | #NAME? | #NAME? | #NAME? | #NAME? | #NAME? | #NAME? | #NAME? | #NAME? | #NAME? | #NAME? | #NAME? | #NAME? | #NAME? | #NAME? | #NAME? | #NAME?
| BC | #NAME? | #NAME? | #NAME? | #NAME? | #NAME? | #NAME? | #NAME? | #NAME? | #NAME? | #NAME? | #NAME? | #NAME? | #NAME? | #NAME? | #NAME? | #NAME? | #NAME? | #NAME? | #NAME? | #NAME? | #NAME? | #NAME? | #NAME? | #NAME? | #NAME? | #NAME? | #NAME? | #NAME? | #NAME? | #NAME? | #NAME? | #NAME? | #NAME? | #NAME? | #NAME? | #NAME? | #NAME? | #NAME? | #NAME? | #NAME? | #NAME? | #NAME? | #NAME? | #NAME? | #NAME? | #NAME? | #NAME? | #NAME? | #NAME? | #NAME? | #NAME? | #NAME? | #NAME? | #NAME? | #NAME? | #NAME? | #NAME? | #NAME? | #NAME? | #NAME? | #NAME? | #NAME? | #NAME? | #NAME? | #NAME? | #NAME? | #NAME? | #NAME? | #NAME? | #NAME? | #NAME? | #NAME? | #NAME? | #NAME? | #NAME? | #NAME? | #NAME? | #NAME? | #NAME? | #NAME? | #NAME? | #NAME? | #NAME? | #NAME? | #NAME? | #NAME? | #NAME? | #NAME? | #NAME? | #NAME? | #NAME? | #NAME? | #NAME? | #NAME? | #NAME? | #NAME? | #NAME? | #NAME? | #NAME? | #NAME? | #NAME? | #NAME? | #NAME? | #NAME? | #NAME? | #NAME? | #NAME? | #NAME? | #NAME? | #NAME? | #NAME? | #NAME? | #NAME? | #NAME? | #NAME? | #NAME? | #NAME? | #NAME? | #NAME? | #NAME? | #NAME? | #NAME? | #NAME? | #NAME? | #NAME? | #NAME? | #NAME? | #NAME? | #NAME? | #NAME? | #NAME? | #NAME? | #NAME? | #NAME? | #NAME? | #NAME? | #NAME? | #NAME? | #NAME? | #NAME? | #NAME? | #NAME? | #NAME? | #NAME? | #NAME? | #NAME? | #NAME? | #NAME? | #NAME? | #NAME? | #NAME? | #NAME? | #NAME? | #NAME? | #NAME? | #NAME? | #NAME? | #NAME? | #NAME? | #NAME? | #NAME? | #NAME? | #NAME? | #NAME? | #NAME? | #NAME? | #NAME? | #NAME? | #NAME? | #NAME? | #NAME? | #NAME? | #NAME? | #NAME? | #NAME? | #NAME? | #NAME? | #NAME? | #NAME? | #NAME? | #NAME? | #NAME? | #NAME? | #NAME? | #NAME? | #NAME? | #NAME? | #NAME? | #NAME? | #NAME? | #NAME? | #NAME? | #NAME? | #NAME? | #NAME? | #NAME? | #NAME? | #NAME? | #NAME? | #NAME? | #NAME? | #NAME? | #NAME?
| OC | #NAME? | #NAME? | #NAME? | #NAME? | #NAME? | #NAME? | #NAME? | #NAME? | #NAME? | #NAME? | #NAME? | #NAME? | #NAME? | #NAME? | #NAME? | #NAME? | #NAME? | #NAME? | #NAME? | #NAME? | #NAME? | #NAME? | #NAME? | #NAME? | #NAME? | #NAME? | #NAME? | #NAME? | #NAME? | #NAME? | #NAME? | #NAME? | #NAME? | #NAME? | #NAME? | #NAME? | #NAME? | #NAME? | #NAME? | #NAME? | #NAME? | #NAME? | #NAME? | #NAME? | #NAME? | #NAME? | #NAME? | #NAME? | #NAME? | #NAME? | #NAME? | #NAME? | #NAME? | #NAME? | #NAME? | #NAME? | #NAME? | #NAME? | #NAME? | #NAME? | #NAME? | #NAME? | #NAME? | #NAME? | #NAME? | #NAME? | #NAME? | #NAME? | #NAME? | #NAME? | #NAME? | #NAME? | #NAME? | #NAME? | #NAME? | #NAME? | #NAME? | #NAME? | #NAME? | #NAME? | #NAME? | #NAME? | #NAME? | #NAME? | #NAME? | #NAME? | #NAME? | #NAME? | #NAME? | #NAME? | #NAME? | #NAME? | #NAME? | #NAME? | #NAME? | #NAME? | #NAME? | #NAME? | #NAME? | #NAME? | #NAME? | #NAME? | #NAME? | #NAME? | #NAME? | #NAME? | #NAME? | #NAME? | #NAME? | #NAME? | #NAME? | #NAME? | #NAME? | #NAME? | #NAME? | #NAME? | #NAME? | #NAME? | #NAME? | #NAME? | #NAME? | #NAME? | #NAME? | #NAME? | #NAME? | #NAME? | #NAME? | #NAME? | #NAME? | #NAME? | #NAME? | #NAME? | #NAME? | #NAME? | #NAME? | #NAME? | #NAME? | #NAME? | #NAME? | #NAME? | #NAME? | #NAME? | #NAME? | #NAME? | #NAME? | #NAME? | #NAME? | #NAME? | #NAME? | #NAME? | #NAME? | #NAME? | #NAME? | #NAME? | #NAME? | #NAME? | #NAME? | #NAME? | #NAME? | #NAME? | #NAME? | #NAME? | #NAME? | #NAME? | #NAME? | #NAME? | #NAME? | #NAME? | #NAME? | #NAME? | #NAME? | #NAME? | #NAME? | #NAME? | #NAME? | #NAME? | #NAME? | #NAME? | #NAME? | #NAME? | #NAME? | #NAME? | #NAME? | #NAME? | #NAME? | #NAME? | #NAME? | #NAME? | #NAME? | #NAME? | #NAME? | #NAME? | #NAME? | #NAME? | #NAME? | #NAME? | #NAME? | #NAME? | #NAME? | #NAME? | #NAME? | #NAME? | #NAME?
| Biochemical Conversion (Btu, gram, gallon/ha) | Pine 1: Eucalyptus; Pine 7: Poplar; Pine 28: Willow
| Year | 1 | 2 | 3 | 4 | 5 | 6 | 1 | 2 | 3 | 4 | 5 | 6 | 7 | 8 | 9 | 10 | 11 | 12 | 13 | 14 | 15 | 16 | 17 | 18 | 19 | 20 | 21 | 1 | 2 | 3 | 4 | 5 | 6 | 7 | 8 | 9 | 10 | 11 | 12 | 13 | 14 | 15 | 16 | 17 | 18 | 19 | 20 | 21 | 22 | 23 | 24
| Total energy | 0 | 0 | 0 | 0 | 0 | 39413005.0375 | 0 | 0 | 10112505.6312 | 0 | 0 | 28958538.853 | 0 | 0 | 28958538.853 | 0 | 0 | 28958538.853 | 0 | 0 | 28958538.853 | 0 | 0 | 28958538.853 | 0 | 0 | 28958538.853 | 0 | 0 | 0 | 0 | 17627037.484 | 0 | 0 | 18996127.774 | 0 | 0 | 17113628.6253 | 0 | 0 | 17798173.7703 | 0 | 0 | 17798173.7703 | 0 | 0 | 17798173.7703 | 0 | 0 | 17798173.7703 | 0
| Fossil fuels | 0 | 0 | 0 | 0 | 0 | -11993824.4342 | 0 | 0 | -3077350.1542 | 0 | 0 | -8812411.8053 | 0 | 0 | -8812411.8053 | 0 | 0 | -8812411.8053 | 0 | 0 | -8812411.8053 | 0 | 0 | -8812411.8053 | 0 | 0 | -8812411.8053 | 0 | 0 | 0 | 0 | -5364107.4228 | 0 | 0 | -5780737.1256 | 0 | 0 | -5207871.2843 | 0 | 0 | -5416186.1357 | 0 | 0 | -5416186.1357 | 0 | 0 | -5416186.1357 | 0 | 0 | -5416186.1357 | 0
| Coal | 0 | 0 | 0 | 0 | 0 | -17734052.9308 | 0 | 0 | -4550165.8642 | 0 | 0 | -13030020.4293 | 0 | 0 | -13030020.4293 | 0 | 0 | -13030020.4293 | 0 | 0 | -13030020.4293 | 0 | 0 | -13030020.4293 | 0 | 0 | -13030020.4293 | 0 | 0 | 0 | 0 | -7931362.1343 | 0 | 0 | -8547390.2613 | 0 | 0 | -7700351.5867 | 0 | 0 | -8008365.6502 | 0 | 0 | -8008365.6502 | 0 | 0 | -8008365.6502 | 0 | 0 | -8008365.6502 | 0
| Natural gas | 0 | 0 | 0 | 0 | 0 | 1667927.17 | 0 | 0 | 427953.2323 | 0 | 0 | 1225502.4378 | 0 | 0 | 1225502.4378 | 0 | 0 | 1225502.4378 | 0 | 0 | 1225502.4378 | 0 | 0 | 1225502.4378 | 0 | 0 | 1225502.4378 | 0 | 0 | 0 | 0 | 745962.271 | 0 | 0 | 803901.0882 | 0 | 0 | 724235.2146 | 0 | 0 | 753204.6232 | 0 | 0 | 753204.6232 | 0 | 0 | 753204.6232 | 0 | 0 | 753204.6232 | 0
| Petroleum | 0 | 0 | 0 | 0 | 0 | 4072301.3267 | 0 | 0 | 1044862.4777 | 0 | 0 | 2992106.1862 | 0 | 0 | 2992106.1862 | 0 | 0 | 2992106.1862 | 0 | 0 | 2992106.1862 | 0 | 0 | 2992106.1862 | 0 | 0 | 2992106.1862 | 0 | 0 | 0 | 0 | 1821292.4405 | 0 | 0 | 1962752.0475 | 0 | 0 | 1768245.0878 | 0 | 0 | 1838974.8914 | 0 | 0 | 1838974.8914 | 0 | 0 | 1838974.8914 | 0 | 0 | 1838974.8914 | 0
| Water consumption | 0 | 0 | 0 | 0 | 0 | 22849.1646 | 0 | 0 | 5862.5904 | 0 | 0 | 16788.3271 | 0 | 0 | 16788.3271 | 0 | 0 | 16788.3271 | 0 | 0 | 16788.3271 | 0 | 0 | 16788.3271 | 0 | 0 | 16788.3271 | 0 | 0 | 0 | 0 | 10219.0401 | 0 | 0 | 11012.752 | 0 | 0 | 9921.3982 | 0 | 0 | 10318.2541 | 0 | 0 | 10318.2541 | 0 | 0 | 10318.2541 | 0 | 0 | 10318.2541 | 0
| VOC | 0 | 0 | 0 | 0 | 0 | -469.5702 | 0 | 0 | -120.4813 | 0 | 0 | -345.0147 | 0 | 0 | -345.0147 | 0 | 0 | -345.0147 | 0 | 0 | -345.0147 | 0 | 0 | -345.0147 | 0 | 0 | -345.0147 | 0 | 0 | 0 | 0 | -210.0102 | 0 | 0 | -226.3216 | 0 | 0 | -203.8934 | 0 | 0 | -212.0491 | 0 | 0 | -212.0491 | 0 | 0 | -212.0491 | 0 | 0 | -212.0491 | 0
| CO | 0 | 0 | 0 | 0 | 0 | 856.8505 | 0 | 0 | 133.1973 | 0 | 0 | 381.4286 | 0 | 0 | 381.4286 | 0 | 0 | 381.4286 | 0 | 0 | 381.4286 | 0 | 0 | 381.4286 | 0 | 0 | 381.4286 | 0 | 0 | 0 | 0 | 232.1753 | 0 | 0 | 250.2083 | 0 | 0 | 225.4129 | 0 | 0 | 234.4294 | 0 | 0 | 234.4294 | 0 | 0 | 234.4294 | 0 | 0 | 234.4294 | 0
| NOx | 0 | 0 | 0 | 0 | 0 | 999.1713 | 0 | 0 | 162.506 | 0 | 0 | 465.358 | 0 | 0 | 465.358 | 0 | 0 | 465.358 | 0 | 0 | 465.358 | 0 | 0 | 465.358 | 0 | 0 | 465.358 | 0 | 0 | 0 | 0 | 283.263 | 0 | 0 | 305.264 | 0 | 0 | 275.0126 | 0 | 0 | 286.0131 | 0 | 0 | 286.0131 | 0 | 0 | 286.0131 | 0 | 0 | 286.0131 | 0
| PM10 | 0 | 0 | 0 | 0 | 0 | 5100.0944 | 0 | 0 | 1300.0266 | 0 | 0 | 3722.8034 | 0 | 0 | 3722.8034 | 0 | 0 | 3722.8034 | 0 | 0 | 3722.8034 | 0 | 0 | 3722.8034 | 0 | 0 | 3722.8034 | 0 | 0 | 0 | 0 | 2266.0672 | 0 | 0 | 2442.0724 | 0 | 0 | 2200.0653 | 0 | 0 | 2288.0679 | 0 | 0 | 2288.0679 | 0 | 0 | 2288.0679 | 0 | 0 | 2288.0679 | 0
| PM2.5 | 0 | 0 | 0 | 0 | 0 | 237.7852 | 0 | 0 | 55.7899 | 0 | 0 | 159.7619 | 0 | 0 | 159.7619 | 0 | 0 | 159.7619 | 0 | 0 | 159.7619 | 0 | 0 | 159.7619 | 0 | 0 | 159.7619 | 0 | 0 | 0 | 0 | 97.2469 | 0 | 0 | 104.8001 | 0 | 0 | 94.4145 | 0 | 0 | 98.191 | 0 | 0 | 98.191 | 0 | 0 | 98.191 | 0 | 0 | 98.191 | 0
| SOx | 0 | 0 | 0 | 0 | 0 | -2404.1367 | 0 | 0 | -616.5565 | 0 | 0 | -1765.5937 | 0 | 0 | -1765.5937 | 0 | 0 | -1765.5937 | 0 | 0 | -1765.5937 | 0 | 0 | -1765.5937 | 0 | 0 | -1765.5937 | 0 | 0 | 0 | 0 | -1074.7154 | 0 | 0 | -1158.1884 | 0 | 0 | -1043.413 | 0 | 0 | -1085.1495 | 0 | 0 | -1085.1495 | 0 | 0 | -1085.1495 | 0 | 0 | -1085.1495 | 0
| BC | 0 | 0 | 0 | 0 | 0 | 6153.2876 | 0 | 0 | 1576.2638 | 0 | 0 | 4513.8462 | 0 | 0 | 4513.8462 | 0 | 0 | 4513.8462 | 0 | 0 | 4513.8462 | 0 | 0 | 4513.8462 | 0 | 0 | 4513.8462 | 0 | 0 | 0 | 0 | 2747.5743 | 0 | 0 | 2960.9781 | 0 | 0 | 2667.5478 | 0 | 0 | 2774.2497 | 0 | 0 | 2774.2497 | 0 | 0 | 2774.2497 | 0 | 0 | 2774.2497 | 0
| OC | 0 | 0 | 0 | 0 | 0 | -13.3201 | 0 | 0 | -4.0668 | 0 | 0 | -11.646 | 0 | 0 | -11.646 | 0 | 0 | -11.646 | 0 | 0 | -11.646 | 0 | 0 | -11.646 | 0 | 0 | -11.646 | 0 | 0 | 0 | 0 | -7.0889 | 0 | 0 | -7.6395 | 0 | 0 | -6.8824 | 0 | 0 | -7.1577 | 0 | 0 | -7.1577 | 0 | 0 | -7.1577 | 0 | 0 | -7.1577 | 0
| CH4 | 0 | 0 | 0 | 0 | 0 | -8402.4482 | 0 | 0 | -2156.6088 | 0 | 0 | -6175.7435 | 0 | 0 | -6175.7435 | 0 | 0 | -6175.7435 | 0 | 0 | -6175.7435 | 0 | 0 | -6175.7435 | 0 | 0 | -6175.7435 | 0 | 0 | 0 | 0 | -3759.1697 | 0 | 0 | -4051.144 | 0 | 0 | -3649.6793 | 0 | 0 | -3795.6665 | 0 | 0 | -3795.6665 | 0 | 0 | -3795.6665 | 0 | 0 | -3795.6665 | 0
| N2O | 0 | 0 | 0 | 0 | 0 | 11753.8986 | 0 | 0 | 3016.0041 | 0 | 0 | 8636.7391 | 0 | 0 | 8636.7391 | 0 | 0 | 8636.7391 | 0 | 0 | 8636.7391 | 0 | 0 | 8636.7391 | 0 | 0 | 8636.7391 | 0 | 0 | 0 | 0 | 5257.1756 | 0 | 0 | 5665.4999 | 0 | 0 | 5104.054 | 0 | 0 | 5308.2161 | 0 | 0 | 5308.2161 | 0 | 0 | 5308.2161 | 0 | 0 | 5308.2161 | 0
| CO2 | 0 | 0 | 0 | 0 | 0 | 80748160.2564 | 0 | 0 | 20386129.8702 | 0 | 0 | 58378462.8102 | 0 | 0 | 58378462.8102 | 0 | 0 | 58378462.8102 | 0 | 0 | 58378462.8102 | 0 | 0 | 58378462.8102 | 0 | 0 | 58378462.8102 | 0 | 0 | 0 | 0 | 34095943.2463 | 0 | 0 | 36744171.8479 | 0 | 0 | 33102857.5206 | 0 | 0 | 34426971.8215 | 0 | 0 | 34426971.8215 | 0 | 0 | 34426971.8215 | 0 | 0 | 34426971.8215 | 0
Urban
| VOC | 0 | 0 | 0 | 0 | 0 | -18.6027 | 0 | 0 | -4.773 | 0 | 0 | -13.6683 | 0 | 0 | -13.6683 | 0 | 0 | -13.6683 | 0 | 0 | -13.6683 | 0 | 0 | -13.6683 | 0 | 0 | -13.6683 | 0 | 0 | 0 | 0 | -8.3199 | 0 | 0 | -8.9661 | 0 | 0 | -8.0775 | 0 | 0 | -8.4006 | 0 | 0 | -8.4006 | 0 | 0 | -8.4006 | 0 | 0 | -8.4006 | 0
| CO | 0 | 0 | 0 | 0 | 0 | -365.9909 | 0 | 0 | -93.9052 | 0 | 0 | -268.9102 | 0 | 0 | -268.9102 | 0 | 0 | -268.9102 | 0 | 0 | -268.9102 | 0 | 0 | -268.9102 | 0 | 0 | -268.9102 | 0 | 0 | 0 | 0 | -163.6854 | 0 | 0 | -176.3989 | 0 | 0 | -158.9179 | 0 | 0 | -165.2746 | 0 | 0 | -165.2746 | 0 | 0 | -165.2746 | 0 | 0 | -165.2746 | 0
| NOx | 0 | 0 | 0 | 0 | 0 | -790.2673 | 0 | 0 | -202.7651 | 0 | 0 | -580.6456 | 0 | 0 | -580.6456 | 0 | 0 | -580.6456 | 0 | 0 | -580.6456 | 0 | 0 | -580.6456 | 0 | 0 | -580.6456 | 0 | 0 | 0 | 0 | -353.4385 | 0 | 0 | -380.89 | 0 | 0 | -343.1441 | 0 | 0 | -356.8699 | 0 | 0 | -356.8699 | 0 | 0 | -356.8699 | 0 | 0 | -356.8699 | 0
| PM10 | 0 | 0 | 0 | 0 | 0 | -90.5965 | 0 | 0 | -23.2451 | 0 | 0 | -66.5654 | 0 | 0 | -66.5654 | 0 | 0 | -66.5654 | 0 | 0 | -66.5654 | 0 | 0 | -66.5654 | 0 | 0 | -66.5654 | 0 | 0 | 0 | 0 | -40.5183 | 0 | 0 | -43.6654 | 0 | 0 | -39.3382 | 0 | 0 | -40.9117 | 0 | 0 | -40.9117 | 0 | 0 | -40.9117 | 0 | 0 | -40.9117 | 0
| PM2.5 | 0 | 0 | 0 | 0 | 0 | -75.0682 | 0 | 0 | -19.2608 | 0 | 0 | -55.1561 | 0 | 0 | -55.1561 | 0 | 0 | -55.1561 | 0 | 0 | -55.1561 | 0 | 0 | -55.1561 | 0 | 0 | -55.1561 | 0 | 0 | 0 | 0 | -33.5735 | 0 | 0 | -36.1811 | 0 | 0 | -32.5956 | 0 | 0 | -33.8994 | 0 | 0 | -33.8994 | 0 | 0 | -33.8994 | 0 | 0 | -33.8994 | 0
| SOx | 0 | 0 | 0 | 0 | 0 | -849.9248 | 0 | 0 | -218.0719 | 0 | 0 | -624.4787 | 0 | 0 | -624.4787 | 0 | 0 | -624.4787 | 0 | 0 | -624.4787 | 0 | 0 | -624.4787 | 0 | 0 | -624.4787 | 0 | 0 | 0 | 0 | -380.1196 | 0 | 0 | -409.6435 | 0 | 0 | -369.0482 | 0 | 0 | -383.8101 | 0 | 0 | -383.8101 | 0 | 0 | -383.8101 | 0 | 0 | -383.8101 | 0
| BC | 0 | 0 | 0 | 0 | 0 | -3.2244 | 0 | 0 | -0.82731 | 0 | 0 | -2.3691 | 0 | 0 | -2.3691 | 0 | 0 | -2.3691 | 0 | 0 | -2.3691 | 0 | 0 | -2.3691 | 0 | 0 | -2.3691 | 0 | 0 | 0 | 0 | -1.4421 | 0 | 0 | -1.5541 | 0 | 0 | -1.4001 | 0 | 0 | -1.4561 | 0 | 0 | -1.4561 | 0 | 0 | -1.4561 | 0 | 0 | -1.4561 | 0
| OC | 0 | 0 | 0 | 0 | 0 | -18.7926 | 0 | 0 | -4.8218 | 0 | 0 | -13.8078 | 0 | 0 | -13.8078 | 0 | 0 | -13.8078 | 0 | 0 | -13.8078 | 0 | 0 | -13.8078 | 0 | 0 | -13.8078 | 0 | 0 | 0 | 0 | -8.4048 | 0 | 0 | -9.0576 | 0 | 0 | -8.16 | 0 | 0 | -8.4864 | 0 | 0 | -8.4864 | 0 | 0 | -8.4864 | 0 | 0 | -8.4864 | 0
| Ethanol T&D (BTU, gram, gallon/ha) | Eucalyptus 1: Eucalyptus; Poplar 1: Poplar; Willow 1: Willow
| Year | 1 | 2 | 3 | 4 | 5 | 6 | 1 | 2 | 3 | 4 | 5 | 6 | 7 | 8 | 9 | 10 | 11 | 12 | 13 | 14 | 15 | 16 | 17 | 18 | 19 | 20 | 21 | 1 | 2 | 3 | 4 | 5 | 6 | 7 | 8 | 9 | 10 | 11 | 12 | 13 | 14 | 15 | 16 | 17 | 18 | 19 | 20 | 21 | 22 | 23 | 24
| Total energy | 0 | 0 | 0 | 0 | 0 | 1486009.9993 | 0 | 0 | 25156354.1897 | 0 | 0 | 359033124.247 | 0 | 0 | 25526527.7405 | 0 | 0 | 662469.6912 | 0 | 0 | 18265544.088 | 0 | 0 | 1503572.758 | 0 | 0 | 992827.9096 | 0 | 0 | 0 | 0 | 11118220.8427 | 0 | 0 | 11981771.9763 | 0 | 0 | 2566820.3281 | 0 | 0 | 7266020.3215 | 0 | 0 | 10060443.1248 | 0 | 0 | 2721724.0329 | 0 | 0 | 652918.5365 | 0
| Fossil fuels | 0 | 0 | 0 | 0 | 0 | 1478570.2852 | 0 | 0 | 25030409.0758 | 0 | 0 | 357235627.3902 | 0 | 0 | 20373810.8381 | 0 | 0 | 659153.033 | 0 | 0 | 18174097.7598 | 0 | 0 | 1424142.4606 | 0 | 0 | 987857.3153 | 0 | 0 | 0 | 0 | 11062557.544 | 0 | 0 | 11921785.3144 | 0 | 0 | 2564982.7214 | 0 | 0 | 7264052.7501 | 0 | 0 | 10010075.5829 | 0 | 0 | 2448664.7656 | 0 | 0 | 649649.7012 | 0
| Coal | 0 | 0 | 0 | 0 | 0 | 12261.7276 | 0 | 0 | 207576.2391 | 0 | 0 | 2962541.5937 | 0 | 0 | 8766941.9681 | 0 | 0 | 5466.3313 | 0 | 0 | 150717.1077 | 0 | 0 | 134840.3909 | 0 | 0 | 8192.2635 | 0 | 0 | 0 | 0 | 91741.3728 | 0 | 0 | 98866.9163 | 0 | 0 | 3028.6438 | 0 | 0 | 3242.8444 | 0 | 0 | 83013.1795 | 0 | 0 | 464214.4224 | 0 | 0 | 5387.5205 | 0
| Natural gas | 0 | 0 | 0 | 0 | 0 | 155352.9527 | 0 | 0 | 2629937.8508 | 0 | 0 | 37534644.1714 | 0 | 0 | 10804877.0254 | 0 | 0 | 69257.0188 | 0 | 0 | 1909547.2015 | 0 | 0 | 272317.8208 | 0 | 0 | 103793.8827 | 0 | 0 | 0 | 0 | 1162339.7254 | 0 | 0 | 1252618.539 | 0 | 0 | 2238148.3583 | 0 | 0 | 6914103.0447 | 0 | 0 | 1051755.7498 | 0 | 0 | 704607.3294 | 0 | 0 | 68258.5064 | 0
| Petroleum | 0 | 0 | 0 | 0 | 0 | 1310955.6048 | 0 | 0 | 22192894.9859 | 0 | 0 | 316738441.625 | 0 | 0 | 801991.8446 | 0 | 0 | 584429.6829 | 0 | 0 | 16113833.4506 | 0 | 0 | 1016984.2489 | 0 | 0 | 875871.169 | 0 | 0 | 0 | 0 | 9808476.4458 | 0 | 0 | 10570299.8591 | 0 | 0 | 323805.7193 | 0 | 0 | 346706.861 | 0 | 0 | 8875306.6536 | 0 | 0 | 1279843.0138 | 0 | 0 | 576003.6743 | 0
| Water consumption | 0 | 0 | 0 | 0 | 0 | 29.0508 | 0 | 0 | 491.7956 | 0 | 0 | 7018.9386 | 0 | 0 | 2093.0292 | 0 | 0 | 12.951 | 0 | 0 | 357.0833 | 0 | 0 | 52.1784 | 0 | 0 | 19.4093 | 0 | 0 | 0 | 0 | 217.3563 | 0 | 0 | 234.2383 | 0 | 0 | 11.1571 | 0 | 0 | 20.123 | 0 | 0 | 196.6772 | 0 | 0 | 135.5054 | 0 | 0 | 12.7643 | 0
| VOC | 0 | 0 | 0 | 0 | 0 | 17.5177 | 0 | 0 | 749.3374 | 0 | 0 | 4030.3695 | 0 | 0 | 189.1552 | 0 | 0 | 7.9759 | 0 | 0 | 270.2455 | 0 | 0 | 23.1724 | 0 | 0 | 11.7039 | 0 | 0 | 0 | 0 | 164.4982 | 0 | 0 | 177.2748 | 0 | 0 | 281.865 | 0 | 0 | 871.7777 | 0 | 0 | 118.5968 | 0 | 0 | 29.5941 | 0 | 0 | 7.6969 | 0
| CO | 0 | 0 | 0 | 0 | 0 | 241.5644 | 0 | 0 | 1427.5326 | 0 | 0 | 52739.9625 | 0 | 0 | 751.0636 | 0 | 0 | 106.7132 | 0 | 0 | 1542.8066 | 0 | 0 | 191.6952 | 0 | 0 | 161.3932 | 0 | 0 | 0 | 0 | 939.1051 | 0 | 0 | 1012.0453 | 0 | 0 | 1530.6387 | 0 | 0 | 4659.8165 | 0 | 0 | 1635.416 | 0 | 0 | 263.7223 | 0 | 0 | 106.1378 | 0
| NOx | 0 | 0 | 0 | 0 | 0 | 165.7376 | 0 | 0 | 9031.6129 | 0 | 0 | 36513.8137 | 0 | 0 | 1248.6805 | 0 | 0 | 76.1499 | 0 | 0 | 1208.7261 | 0 | 0 | 432.7371 | 0 | 0 | 110.732 | 0 | 0 | 0 | 0 | 735.7505 | 0 | 0 | 792.8962 | 0 | 0 | 1775.8389 | 0 | 0 | 5464.388 | 0 | 0 | 1122.0607 | 0 | 0 | 379.6507 | 0 | 0 | 72.8213 | 0
| PM10 | 0 | 0 | 0 | 0 | 0 | 9.3059 | 0 | 0 | 175.8582 | 0 | 0 | 2059.2425 | 0 | 0 | 181.754 | 0 | 0 | 4.1546 | 0 | 0 | 120.0958 | 0 | 0 | 21.6074 | 0 | 0 | 6.2175 | 0 | 0 | 0 | 0 | 73.1022 | 0 | 0 | 78.78 | 0 | 0 | 5.5031 | 0 | 0 | 12.4733 | 0 | 0 | 63.0022 | 0 | 0 | 22.3428 | 0 | 0 | 4.0888 | 0
| PM2.5 | 0 | 0 | 0 | 0 | 0 | 2.7299 | 0 | 0 | 163.2903 | 0 | 0 | 627.2898 | 0 | 0 | 98.7276 | 0 | 0 | 1.2589 | 0 | 0 | 37.1621 | 0 | 0 | 16.9016 | 0 | 0 | 1.8239 | 0 | 0 | 0 | 0 | 22.6205 | 0 | 0 | 24.3774 | 0 | 0 | 3.8722 | 0 | 0 | 10.7136 | 0 | 0 | 18.4815 | 0 | 0 | 13.1791 | 0 | 0 | 1.1994 | 0
| SOx | 0 | 0 | 0 | 0 | 0 | 7.2159 | 0 | 0 | 122.1107 | 0 | 0 | 1743.4352 | 0 | 0 | 1045.0368 | 0 | 0 | 3.2169 | 0 | 0 | 88.696 | 0 | 0 | 70.4973 | 0 | 0 | 4.8211 | 0 | 0 | 0 | 0 | 53.9892 | 0 | 0 | 58.1825 | 0 | 0 | 2.372 | 0 | 0 | 3.7508 | 0 | 0 | 48.8527 | 0 | 0 | 60.7706 | 0 | 0 | 3.1705 | 0
| BC | 0 | 0 | 0 | 0 | 0 | 0.26089 | 0 | 0 | 15.5388 | 0 | 0 | 61.9342 | 0 | 0 | 5.2332 | 0 | 0 | 0.12021 | 0 | 0 | 3.6369 | 0 | 0 | 2.3133 | 0 | 0 | 0.1743 | 0 | 0 | 0 | 0 | 2.2138 | 0 | 0 | 2.3857 | 0 | 0 | 0.69408 | 0 | 0 | 2.0363 | 0 | 0 | 1.7662 | 0 | 0 | 1.3598 | 0 | 0 | 0.11463 | 0
| OC | 0 | 0 | 0 | 0 | 0 | 0.4717 | 0 | 0 | 127.4349 | 0 | 0 | 111.9278 | 0 | 0 | 25.1002 | 0 | 0 | 0.25382 | 0 | 0 | 6.4835 | 0 | 0 | 6.2865 | 0 | 0 | 0.31515 | 0 | 0 | 0 | 0 | 3.9465 | 0 | 0 | 4.253 | 0 | 0 | 1.5073 | 0 | 0 | 4.4702 | 0 | 0 | 3.1935 | 0 | 0 | 4.1279 | 0 | 0 | 0.20726 | 0
| CH4 | 0 | 0 | 0 | 0 | 0 | 141.1482 | 0 | 0 | 2509.5949 | 0 | 0 | 34074.9414 | 0 | 0 | 3315.7636 | 0 | 0 | 62.9688 | 0 | 0 | 1754.443 | 0 | 0 | 155.8274 | 0 | 0 | 94.3034 | 0 | 0 | 0 | 0 | 1067.9279 | 0 | 0 | 1150.8738 | 0 | 0 | 1243.3511 | 0 | 0 | 3813.1477 | 0 | 0 | 955.5879 | 0 | 0 | 304.7463 | 0 | 0 | 62.0173 | 0
| N2O | 0 | 0 | 0 | 0 | 0 | 0.45514 | 0 | 0 | 48.7635 | 0 | 0 | 106.2464 | 0 | 0 | 31.4115 | 0 | 0 | 0.21792 | 0 | 0 | 7.9442 | 0 | 0 | 1.655 | 0 | 0 | 0.30408 | 0 | 0 | 0 | 0 | 4.8356 | 0 | 0 | 5.2112 | 0 | 0 | 102.2026 | 0 | 0 | 319.0926 | 0 | 0 | 3.0813 | 0 | 0 | 2.6236 | 0 | 0 | 0.19998 | 0
| CO2 | 0 | 0 | 0 | 0 | 0 | 114110.0425 | 0 | 0 | 1934186.5931 | 0 | 0 | 27579536.9879 | 0 | 0 | 1583424.4998 | 0 | 0 | 50871.6459 | 0 | 0 | 1404619.6943 | 0 | 0 | 110317.3331 | 0 | 0 | 76238.8108 | 0 | 0 | 0 | 0 | 854990.7897 | 0 | 0 | 921397.8413 | 0 | 0 | 154985.872 | 0 | 0 | 426356.8008 | 0 | 0 | 772536.9306 | 0 | 0 | 189543.1382 | 0 | 0 | 50137.3223 | 0
| VOC from bulk terminal | 0 | 0 | 0 | 0 | 0 | 2812.7712 | 0 | 0 | 721.6949 | 0 | 0 | 2066.6717 | 0 | 0 | 2066.6717 | 0 | 0 | 2066.6717 | 0 | 0 | 2066.6717 | 0 | 0 | 2066.6717 | 0 | 0 | 2066.6717 | 0 | 0 | 0 | 0 | 1257.9813 | 0 | 0 | 1355.6886 | 0 | 0 | 1221.3411 | 0 | 0 | 1270.1947 | 0 | 0 | 1270.1947 | 0 | 0 | 1270.1947 | 0 | 0 | 1270.1947 | 0
| VOC from ref. station | 0 | 0 | 0 | 0 | 0 | 5519.2249 | 0 | 0 | 1416.1111 | 0 | 0 | 4055.2272 | 0 | 0 | 4055.2272 | 0 | 0 | 4055.2272 | 0 | 0 | 4055.2272 | 0 | 0 | 4055.2272 | 0 | 0 | 4055.2272 | 0 | 0 | 0 | 0 | 2468.4133 | 0 | 0 | 2660.1347 | 0 | 0 | 2396.5177 | 0 | 0 | 2492.3785 | 0 | 0 | 2492.3785 | 0 | 0 | 2492.3785 | 0 | 0 | 2492.3785 | 0
Urban
| VOC | 0 | 0 | 0 | 0 | 0 | 6014.4957 | 0 | 0 | 1590.1234 | 0 | 0 | 5564.8612 | 0 | 0 | 4129.2673 | 0 | 0 | 4199.4579 | 0 | 0 | 4232.7164 | 0 | 0 | 4106.5083 | 0 | 0 | 4106.1129 | 0 | 0 | 0 | 0 | 2576.4508 | 0 | 0 | 2776.5635 | 0 | 0 | 2428.6549 | 0 | 0 | 2527.5015 | 0 | 0 | 2670.3042 | 0 | 0 | 2773.9173 | 0 | 0 | 2529.2801 | 0
| CO | 0 | 0 | 0 | 0 | 0 | 7040.0042 | 0 | 0 | 1597.1266 | 0 | 0 | 6722.8417 | 0 | 0 | 4258.0522 | 0 | 0 | 4285.1265 | 0 | 0 | 4483.4128 | 0 | 0 | 4154.0898 | 0 | 0 | 4153.0893 | 0 | 0 | 0 | 0 | 2729.0495 | 0 | 0 | 2941.0145 | 0 | 0 | 2427.4704 | 0 | 0 | 2526.3094 | 0 | 0 | 3964.8522 | 0 | 0 | 3000.7755 | 0 | 0 | 2554.8085 | 0
| NOx | 0 | 0 | 0 | 0 | 0 | 10690.3131 | 0 | 0 | 2169.7754 | 0 | 0 | 6628.8214 | 0 | 0 | 4427.3475 | 0 | 0 | 4275.6818 | 0 | 0 | 4416.7753 | 0 | 0 | 4172.0916 | 0 | 0 | 4164.0786 | 0 | 0 | 0 | 0 | 2688.4873 | 0 | 0 | 2897.3018 | 0 | 0 | 2429.2381 | 0 | 0 | 2528.8315 | 0 | 0 | 3643.1471 | 0 | 0 | 6664.5035 | 0 | 0 | 2546.7902 | 0
| PM10 | 0 | 0 | 0 | 0 | 0 | 5762.9743 | 0 | 0 | 1464.937 | 0 | 0 | 4411.9701 | 0 | 0 | 4139.3522 | 0 | 0 | 4126.2862 | 0 | 0 | 4135.3723 | 0 | 0 | 4105.5154 | 0 | 0 | 4104.836 | 0 | 0 | 0 | 0 | 2517.1975 | 0 | 0 | 2712.708 | 0 | 0 | 2424.8141 | 0 | 0 | 2522.1106 | 0 | 0 | 2585.6484 | 0 | 0 | 2886.3751 | 0 | 0 | 2523.222 | 0
| PM2.5 | 0 | 0 | 0 | 0 | 0 | 5746.7354 | 0 | 0 | 1461.2441 | 0 | 0 | 4329.921 | 0 | 0 | 4132.99 | 0 | 0 | 4116.4547 | 0 | 0 | 4121.8982 | 0 | 0 | 4104.1865 | 0 | 0 | 4103.5644 | 0 | 0 | 0 | 0 | 2508.9958 | 0 | 0 | 2703.8693 | 0 | 0 | 2424.6952 | 0 | 0 | 2521.9458 | 0 | 0 | 2545.2954 | 0 | 0 | 2855.0255 | 0 | 0 | 2522.2302 | 0
| SOx | 0 | 0 | 0 | 0 | 0 | 5684.9429 | 0 | 0 | 1491.4896 | 0 | 0 | 4664.3429 | 0 | 0 | 4429.8049 | 0 | 0 | 4135.267 | 0 | 0 | 4148.3865 | 0 | 0 | 4112.2744 | 0 | 0 | 4107.1368 | 0 | 0 | 0 | 0 | 2525.1192 | 0 | 0 | 2721.245 | 0 | 0 | 2425.8051 | 0 | 0 | 2523.4675 | 0 | 0 | 2560.3671 | 0 | 0 | 5302.4293 | 0 | 0 | 2523.9161 | 0
| BC | 0 | 0 | 0 | 0 | 0 | 5604.4018 | 0 | 0 | 1435.4914 | 0 | 0 | 4129.568 | 0 | 0 | 4103.3032 | 0 | 0 | 4103.3907 | 0 | 0 | 4104.0229 | 0 | 0 | 4101.9692 | 0 | 0 | 4101.8775 | 0 | 0 | 0 | 0 | 2498.1152 | 0 | 0 | 2692.1436 | 0 | 0 | 2424.0578 | 0 | 0 | 2521.0542 | 0 | 0 | 2523.16 | 0 | 0 | 2570.0816 | 0 | 0 | 2521.0734 | 0
| OC | 0 | 0 | 0 | 0 | 0 | 5650.1528 | 0 | 0 | 1444.2753 | 0 | 0 | 4141.094 | 0 | 0 | 4109.3548 | 0 | 0 | 4104.1273 | 0 | 0 | 4105.0188 | 0 | 0 | 4102.4687 | 0 | 0 | 4102.2308 | 0 | 0 | 0 | 0 | 2498.7214 | 0 | 0 | 2692.7968 | 0 | 0 | 2424.097 | 0 | 0 | 2521.1119 | 0 | 0 | 2526.3186 | 0 | 0 | 2648.1206 | 0 | 0 | 2521.1369 | 0
| Ethanol Combustion (Btu, gram, gallon/ha) | Eucalyptus 1: Eucalyptus; Poplar 1: Poplar; Willow 1: Willow
| Year | 1 | 2 | 3 | 4 | 5 | 6 | 1 | 2 | 3 | 4 | 5 | 6 | 7 | 8 | 9 | 10 | 11 | 12 | 13 | 14 | 15 | 16 | 17 | 18 | 19 | 20 | 21 | 1 | 2 | 3 | 4 | 5 | 6 | 7 | 8 | 9 | 10 | 11 | 12 | 13 | 14 | 15 | 16 | 17 | 18 | 19 | 20 | 21 | 22 | 23 | 24
| Total energy | 0 | 0 | 0 | 0 | 0 | 421894583.3712 | 0 | 0 | 108248821.577 | 0 | 0 | 309985261.7886 | 0 | 0 | 309985261.7886 | 0 | 0 | 309985261.7886 | 0 | 0 | 309985261.7886 | 0 | 0 | 309985261.7886 | 0 | 0 | 309985261.7886 | 0 | 0 | 0 | 0 | 188687760 | 0 | 0 | 203343120 | 0 | 0 | 183192000 | 0 | 0 | 190519680 | 0 | 0 | 190519680 | 0 | 0 | 190519680 | 0 | 0 | 190519680 | 0
| Fossil fuels | 0 | 0 | 0 | 0 | 0 | 0 | 0 | 0 | 0 | 0 | 0 | 0 | 0 | 0 | 0 | 0 | 0 | 0 | 0 | 0 | 0 | 0 | 0 | 0 | 0 | 0 | 0 | 0 | 0 | 0 | 0 | 0 | 0 | 0 | 0 | 0 | 0 | 0 | 0 | 0 | 0 | 0 | 0 | 0 | 0 | 0 | 0 | 0 | 0 | 0 | 0
| Coal | 0 | 0 | 0 | 0 | 0 | 0 | 0 | 0 | 0 | 0 | 0 | 0 | 0 | 0 | 0 | 0 | 0 | 0 | 0 | 0 | 0 | 0 | 0 | 0 | 0 | 0 | 0 | 0 | 0 | 0 | 0 | 0 | 0 | 0 | 0 | 0 | 0 | 0 | 0 | 0 | 0 | 0 | 0 | 0 | 0 | 0 | 0 | 0 | 0 | 0 | 0
| Natural gas | 0 | 0 | 0 | 0 | 0 | 0 | 0 | 0 | 0 | 0 | 0 | 0 | 0 | 0 | 0 | 0 | 0 | 0 | 0 | 0 | 0 | 0 | 0 | 0 | 0 | 0 | 0 | 0 | 0 | 0 | 0 | 0 | 0 | 0 | 0 | 0 | 0 | 0 | 0 | 0 | 0 | 0 | 0 | 0 | 0 | 0 | 0 | 0 | 0 | 0 | 0
| Petroleum | 0 | 0 | 0 | 0 | 0 | 0 | 0 | 0 | 0 | 0 | 0 | 0 | 0 | 0 | 0 | 0 | 0 | 0 | 0 | 0 | 0 | 0 | 0 | 0 | 0 | 0 | 0 | 0 | 0 | 0 | 0 | 0 | 0 | 0 | 0 | 0 | 0 | 0 | 0 | 0 | 0 | 0 | 0 | 0 | 0 | 0 | 0 | 0 | 0 | 0 | 0
| Water consumption | 0 | 0 | 0 | 0 | 0 | 0 | 0 | 0 | 0 | 0 | 0 | 0 | 0 | 0 | 0 | 0 | 0 | 0 | 0 | 0 | 0 | 0 | 0 | 0 | 0 | 0 | 0 | 0 | 0 | 0 | 0 | 0 | 0 | 0 | 0 | 0 | 0 | 0 | 0 | 0 | 0 | 0 | 0 | 0 | 0 | 0 | 0 | 0 | 0 | 0 | 0
| VOC | #NAME? | #NAME? | #NAME? | #NAME? | #NAME? | #NAME? | #NAME? | #NAME? | #NAME? | #NAME? | #NAME? | #NAME? | #NAME? | #NAME? | #NAME? | #NAME? | #NAME? | #NAME? | #NAME? | #NAME? | #NAME? | #NAME? | #NAME? | #NAME? | #NAME? | #NAME? | #NAME? | #NAME? | #NAME? | #NAME? | #NAME? | #NAME? | #NAME? | #NAME? | #NAME? | #NAME? | #NAME? | #NAME? | #NAME? | #NAME? | #NAME? | #NAME? | #NAME? | #NAME? | #NAME? | #NAME? | #NAME? | #NAME? | #NAME? | #NAME? | #NAME?
| CO | #NAME? | #NAME? | #NAME? | #NAME? | #NAME? | #NAME? | #NAME? | #NAME? | #NAME? | #NAME? | #NAME? | #NAME? | #NAME? | #NAME? | #NAME? | #NAME? | #NAME? | #NAME? | #NAME? | #NAME? | #NAME? | #NAME? | #NAME? | #NAME? | #NAME? | #NAME? | #NAME? | #NAME? | #NAME? | #NAME? | #NAME? | #NAME? | #NAME? | #NAME? | #NAME? | #NAME? | #NAME? | #NAME? | #NAME? | #NAME? | #NAME? | #NAME? | #NAME? | #NAME? | #NAME? | #NAME? | #NAME? | #NAME? | #NAME? | #NAME? | #NAME?
| NOx | #NAME? | #NAME? | #NAME? | #NAME? | #NAME? | #NAME? | #NAME? | #NAME? | #NAME? | #NAME? | #NAME? | #NAME? | #NAME? | #NAME? | #NAME? | #NAME? | #NAME? | #NAME? | #NAME? | #NAME? | #NAME? | #NAME? | #NAME? | #NAME? | #NAME? | #NAME? | #NAME? | #NAME? | #NAME? | #NAME? | #NAME? | #NAME? | #NAME? | #NAME? | #NAME? | #NAME? | #NAME? | #NAME? | #NAME? | #NAME? | #NAME? | #NAME? | #NAME? | #NAME? | #NAME? | #NAME? | #NAME? | #NAME? | #NAME? | #NAME? | #NAME?
| PM10 | #NAME? | #NAME? | #NAME? | #NAME? | #NAME? | #NAME? | #NAME? | #NAME? | #NAME? | #NAME? | #NAME? | #NAME? | #NAME? | #NAME? | #NAME? | #NAME? | #NAME? | #NAME? | #NAME? | #NAME? | #NAME? | #NAME? | #NAME? | #NAME? | #NAME? | #NAME? | #NAME? | #NAME? | #NAME? | #NAME? | #NAME? | #NAME? | #NAME? | #NAME? | #NAME? | #NAME? | #NAME? | #NAME? | #NAME? | #NAME? | #NAME? | #NAME? | #NAME? | #NAME? | #NAME? | #NAME? | #NAME? | #NAME? | #NAME? | #NAME? | #NAME?
| PM2.5 | #NAME? | #NAME? | #NAME? | #NAME? | #NAME? | #NAME? | #NAME? | #NAME? | #NAME? | #NAME? | #NAME? | #NAME? | #NAME? | #NAME? | #NAME? | #NAME? | #NAME? | #NAME? | #NAME? | #NAME? | #NAME? | #NAME? | #NAME? | #NAME? | #NAME? | #NAME? | #NAME? | #NAME? | #NAME? | #NAME? | #NAME? | #NAME? | #NAME? | #NAME? | #NAME? | #NAME? | #NAME? | #NAME? | #NAME? | #NAME? | #NAME? | #NAME? | #NAME? | #NAME? | #NAME? | #NAME? | #NAME? | #NAME? | #NAME? | #NAME? | #NAME?
| SOx | #NAME? | #NAME? | #NAME? | #NAME? | #NAME? | #NAME? | #NAME? | #NAME? | #NAME? | #NAME? | #NAME? | #NAME? | #NAME? | #NAME? | #NAME? | #NAME? | #NAME? | #NAME? | #NAME? | #NAME? | #NAME? | #NAME? | #NAME? | #NAME? | #NAME? | #NAME? | #NAME? | #NAME? | #NAME? | #NAME? | #NAME? | #NAME? | #NAME? | #NAME? | #NAME? | #NAME? | #NAME? | #NAME? | #NAME? | #NAME? | #NAME? | #NAME? | #NAME? | #NAME? | #NAME? | #NAME? | #NAME? | #NAME? | #NAME? | #NAME? | #NAME?
| BC | #NAME? | #NAME? | #NAME? | #NAME? | #NAME? | #NAME? | #NAME? | #NAME? | #NAME? | #NAME? | #NAME? | #NAME? | #NAME? | #NAME? | #NAME? | #NAME? | #NAME? | #NAME? | #NAME? | #NAME? | #NAME? | #NAME? | #NAME? | #NAME? | #NAME? | #NAME? | #NAME? | #NAME? | #NAME? | #NAME? | #NAME? | #NAME? | #NAME? | #NAME? | #NAME? | #NAME? | #NAME? | #NAME? | #NAME? | #NAME? | #NAME? | #NAME? | #NAME? | #NAME? | #NAME? | #NAME? | #NAME? | #NAME? | #NAME? | #NAME? | #NAME?
| OC | #NAME? | #NAME? | #NAME? | #NAME? | #NAME? | #NAME? | #NAME? | #NAME? | #NAME? | #NAME? | #NAME? | #NAME? | #NAME? | #NAME? | #NAME? | #NAME? | #NAME? | #NAME? | #NAME? | #NAME? | #NAME? | #NAME? | #NAME? | #NAME? | #NAME? | #NAME? | #NAME? | #NAME? | #NAME? | #NAME? | #NAME? | #NAME? | #NAME? | #NAME? | #NAME? | #NAME? | #NAME? | #NAME? | #NAME? | #NAME? | #NAME? | #NAME? | #NAME? | #NAME? | #NAME? | #NAME? | #NAME? | #NAME? | #NAME? | #NAME? | #NAME?
| CH4 | #NAME? | #NAME? | #NAME? | #NAME? | #NAME? | #NAME? | #NAME? | #NAME? | #NAME? | #NAME? | #NAME? | #NAME? | #NAME? | #NAME? | #NAME? | #NAME? | #NAME? | #NAME? | #NAME? | #NAME? | #NAME? | #NAME? | #NAME? | #NAME? | #NAME? | #NAME? | #NAME? | #NAME? | #NAME? | #NAME? | #NAME? | #NAME? | #NAME? | #NAME? | #NAME? | #NAME? | #NAME? | #NAME? | #NAME? | #NAME? | #NAME? | #NAME? | #NAME? | #NAME? | #NAME? | #NAME? | #NAME? | #NAME? | #NAME? | #NAME? | #NAME?
| N2O | #NAME? | #NAME? | #NAME? | #NAME? | #NAME? | #NAME? | #NAME? | #NAME? | #NAME? | #NAME? | #NAME? | #NAME? | #NAME? | #NAME? | #NAME? | #NAME? | #NAME? | #NAME? | #NAME? | #NAME? | #NAME? | #NAME? | #NAME? | #NAME? | #NAME? | #NAME? | #NAME? | #NAME? | #NAME? | #NAME? | #NAME? | #NAME? | #NAME? | #NAME? | #NAME? | #NAME? | #NAME? | #NAME? | #NAME? | #NAME? | #NAME? | #NAME? | #NAME? | #NAME? | #NAME? | #NAME? | #NAME? | #NAME? | #NAME? | #NAME? | #NAME?
| CO2 | #NAME? | #NAME? | #NAME? | #NAME? | #NAME? | #NAME? | #NAME? | #NAME? | #NAME? | #NAME? | #NAME? | #NAME? | #NAME? | #NAME? | #NAME? | #NAME? | #NAME? | #NAME? | #NAME? | #NAME? | #NAME? | #NAME? | #NAME? | #NAME? | #NAME? | #NAME? | #NAME? | #NAME? | #NAME? | #NAME? | #NAME? | #NAME? | #NAME? | #NAME? | #NAME? | #NAME? | #NAME? | #NAME? | #NAME? | #NAME? | #NAME? | #NAME? | #NAME? | #NAME? | #NAME? | #NAME? | #NAME? | #NAME? | #NAME? | #NAME? | #NAME?
Urban
| VOC | #NAME? | #NAME? | #NAME? | #NAME? | #NAME? | #NAME? | #NAME? | #NAME? | #NAME? | #NAME? | #NAME? | #NAME? | #NAME? | #NAME? | #NAME? | #NAME? | #NAME? | #NAME? | #NAME? | #NAME? | #NAME? | #NAME? | #NAME? | #NAME? | #NAME? | #NAME? | #NAME? | #NAME? | #NAME? | #NAME? | #NAME? | #NAME? | #NAME? | #NAME? | #NAME? | #NAME? | #NAME? | #NAME? | #NAME? | #NAME? | #NAME? | #NAME? | #NAME? | #NAME? | #NAME? | #NAME? | #NAME? | #NAME? | #NAME? | #NAME? | #NAME?
| CO | #NAME? | #NAME? | #NAME? | #NAME? | #NAME? | #NAME? | #NAME? | #NAME? | #NAME? | #NAME? | #NAME? | #NAME? | #NAME? | #NAME? | #NAME? | #NAME? | #NAME? | #NAME? | #NAME? | #NAME? | #NAME? | #NAME? | #NAME? | #NAME? | #NAME? | #NAME? | #NAME? | #NAME? | #NAME? | #NAME? | #NAME? | #NAME? | #NAME? | #NAME? | #NAME? | #NAME? | #NAME? | #NAME? | #NAME? | #NAME? | #NAME? | #NAME? | #NAME? | #NAME? | #NAME? | #NAME? | #NAME? | #NAME? | #NAME? | #NAME? | #NAME?
| NOx | #NAME? | #NAME? | #NAME? | #NAME? | #NAME? | #NAME? | #NAME? | #NAME? | #NAME? | #NAME? | #NAME? | #NAME? | #NAME? | #NAME? | #NAME? | #NAME? | #NAME? | #NAME? | #NAME? | #NAME? | #NAME? | #NAME? | #NAME? | #NAME? | #NAME? | #NAME? | #NAME? | #NAME? | #NAME? | #NAME? | #NAME? | #NAME? | #NAME? | #NAME? | #NAME? | #NAME? | #NAME? | #NAME? | #NAME? | #NAME? | #NAME? | #NAME? | #NAME? | #NAME? | #NAME? | #NAME? | #NAME? | #NAME? | #NAME? | #NAME? | #NAME?
| PM10 | #NAME? | #NAME? | #NAME? | #NAME? | #NAME? | #NAME? | #NAME? | #NAME? | #NAME? | #NAME? | #NAME? | #NAME? | #NAME? | #NAME? | #NAME? | #NAME? | #NAME? | #NAME? | #NAME? | #NAME? | #NAME? | #NAME? | #NAME? | #NAME? | #NAME? | #NAME? | #NAME? | #NAME? | #NAME? | #NAME? | #NAME? | #NAME? | #NAME? | #NAME? | #NAME? | #NAME? | #NAME? | #NAME? | #NAME? | #NAME? | #NAME? | #NAME? | #NAME? | #NAME? | #NAME? | #NAME? | #NAME? | #NAME? | #NAME? | #NAME? | #NAME?
| PM2.5 | #NAME? | #NAME? | #NAME? | #NAME? | #NAME? | #NAME? | #NAME? | #NAME? | #NAME? | #NAME? | #NAME? | #NAME? | #NAME? | #NAME? | #NAME? | #NAME? | #NAME? | #NAME? | #NAME? | #NAME? | #NAME? | #NAME? | #NAME? | #NAME? | #NAME? | #NAME? | #NAME? | #NAME? | #NAME? | #NAME? | #NAME? | #NAME? | #NAME? | #NAME? | #NAME? | #NAME? | #NAME? | #NAME? | #NAME? | #NAME? | #NAME? | #NAME? | #NAME? | #NAME? | #NAME? | #NAME? | #NAME? | #NAME? | #NAME? | #NAME? | #NAME?
| SOx | #NAME? | #NAME? | #NAME? | #NAME? | #NAME? | #NAME? | #NAME? | #NAME? | #NAME? | #NAME? | #NAME? | #NAME? | #NAME? | #NAME? | #NAME? | #NAME? | #NAME? | #NAME? | #NAME? | #NAME? | #NAME? | #NAME? | #NAME? | #NAME? | #NAME? | #NAME? | #NAME? | #NAME? | #NAME? | #NAME? | #NAME? | #NAME? | #NAME? | #NAME? | #NAME? | #NAME? | #NAME? | #NAME? | #NAME? | #NAME? | #NAME? | #NAME? | #NAME? | #NAME? | #NAME? | #NAME? | #NAME? | #NAME? | #NAME? | #NAME? | #NAME?
| BC | #NAME? | #NAME? | #NAME? | #NAME? | #NAME? | #NAME? | #NAME? | #NAME? | #NAME? | #NAME? | #NAME? | #NAME? | #NAME? | #NAME? | #NAME? | #NAME? | #NAME? | #NAME? | #NAME? | #NAME? | #NAME? | #NAME? | #NAME? | #NAME? | #NAME? | #NAME? | #NAME? | #NAME? | #NAME? | #NAME? | #NAME? | #NAME? | #NAME? | #NAME? | #NAME? | #NAME? | #NAME? | #NAME? | #NAME? | #NAME? | #NAME? | #NAME? | #NAME? | #NAME? | #NAME? | #NAME? | #NAME? | #NAME? | #NAME? | #NAME? | #NAME?
| OC | #NAME? | #NAME? | #NAME? | #NAME? | #NAME? | #NAME? | #NAME? | #NAME? | #NAME? | #NAME? | #NAME? | #NAME? | #NAME? | #NAME? | #NAME? | #NAME? | #NAME? | #NAME? | #NAME? | #NAME? | #NAME? | #NAME? | #NAME? | #NAME? | #NAME? | #NAME? | #NAME? | #NAME? | #NAME? | #NAME? | #NAME? | #NAME? | #NAME? | #NAME? | #NAME? | #NAME? | #NAME? | #NAME? | #NAME? | #NAME? | #NAME? | #NAME? | #NAME? | #NAME? | #NAME? | #NAME? | #NAME? | #NAME? | #NAME? | #NAME? | #NAME?
4) Carbon Temporal Calculations (grams CO2 per ha) |  | Eucalyptus 1: Pine; Willow 4: Douglas-Fir | [29 empty] | Spruce/Fir | [71 empty] | Eucalyptus | [5 empty] | Poplar | [20 empty] | Willow
|  | 1 | 2 | 3 | 4 | 5 | 6 | 7 | 8 | 9 | 10 | 11 | 12 | 13 | 14 | 15 | 16 | 17 | 18 | 19 | 20 | 21 | 22 | 23 | 24 | 25 | 26 | 27 | 28 | 29 | 30 | 1 | 2 | 3 | 4 | 5 | 6 | 7 | 8 | 9 | 10 | 11 | 12 | 13 | 14 | 15 | 16 | 17 | 18 | 19 | 20 | 21 | 22 | 23 | 24 | 25 | 26 | 27 | 28 | 29 | 30 | 31 | 32 | 33 | 34 | 35 | 36 | 37 | 38 | 39 | 40 | 41 | 42 | 43 | 44 | 45 | 46 | 47 | 48 | 49 | 50 | 1 | 2 | 3 | 4 | 5 | 6 | 7 | 8 | 9 | 10 | 11 | 12 | 13 | 14 | 15 | 16 | 17 | 18 | 19 | 20 | 21 | 22 | 23 | 24 | 25 | 26 | 27 | 28 | 29 | 30 | 31 | 32 | 33 | 34 | 35 | 36 | 37 | 38 | 39 | 40 | 41 | 42 | 43 | 44 | 45 | 46 | 47 | 48 | 49 | 50 | 51 | 52 | 53 | 54 | 55 | 56 | 57 | 58 | 59 | 60 | 61 | 62 | 63 | 64 | 65 | 66 | 67 | 68 | 69 | 70 | 71 | 72 | 1 | 2 | 3 | 4 | 5 | 6 | 1 | 2 | 3 | 4 | 5 | 6 | 7 | 8 | 9 | 10 | 11 | 12 | 13 | 14 | 15 | 16 | 17 | 18 | 19 | 20 | 21 | 1 | 2 | 3 | 4 | 5 | 6 | 7 | 8 | 9 | 10 | 11 | 12 | 13 | 14 | 15 | 16 | 17 | 18 | 19 | 20 | 21 | 22 | 23 | 24
| Carbon Uptake During Growth | 0 | 0 | 0 | 0 | -5935878.4464 | -7097095.6261 | -8029874.8413 | -8067038.2094 | -7794600.5218 | -7220339.944 | -7007455.1748 | -9495797.6415 | -1452344.022 | -1317505.0271 | -5875682.9659 | -3737846.7297 | -1281992.2039 | -1340632.5512 | -3727737.1651 | -1776855.265 | -3473641.7866 | -1584025.1714 | -2173197.4211 | -1330703.1355 | -1448817.273 | -1042764.0493 | -967310.4519 | -765589.1982 | -778330.7579 | -603332.4113 | -9877140.7462 | -346487.4383 | -343778.0884 | -341061.6115 | -338337.8368 | -335606.5903 | -332867.694 | -330120.9663 | -327366.2219 | -324603.2718 | -321831.9229 | -1461326.8126 | -1448553.7796 | -1435739.5203 | -1422883.079 | -1409983.4811 | -7570775.7305 | -7500386.8081 | -7429747.5568 | -7358852.2825 | -7287695.1844 | -14404849.6567 | -14261727.6299 | -14118046.9278 | -13973795.0998 | -4435330.4838 | -1353911.4093 | -1339461.3232 | -1324949.5758 | -1310374.8223 | -1295735.6942 | -4154227.0876 | -4106323.0408 | -4058196.4626 | -4009842.6056 | -3961256.643 | -4318056.2847 | -4263904.4835 | -4209479.9961 | -4154777.1351 | -4099790.1215 | -3926392.6582 | -3872442.6445 | -3818199.4 | -3763656.9477 | -3708809.2166 | -6067244.3958 | -5975119.5914 | -5882456.6481 | -5789244.8465 | 0 | 0 | -409424.2998 | -113109.6881 | -76839.8489 | -303171.1452 | -291481.614 | -96635.4316 | -320297.2436 | -11443.2863 | -244434.5395 | -291647.3613 | -317410.5311 | -331165.335 | -337018.3212 | -360943.9397 | -262490.0232 | -569433.5485 | -722529.9836 | -853643.9927 | -872651.787 | -900415.7193 | -868196.311 | -854273.4635 | -825387.9555 | -729823.4955 | -699622.2558 | -655760.1281 | -622457.5883 | -591831.137 | -552481.2908 | -517478.6956 | -506287.0463 | -505542.709 | -482585.0433 | -485563.6119 | -504505.7852 | -452277.3226 | -441787.6487 | -453140.2446 | -447376.7888 | -443509.2709 | 0 | -1198854.2358 | -1510322.6303 | -1704932.7737 | -1663202.7095 | -1644666.0735 | -1422194.6665 | -1298400.0082 | -999674.3572 | -868059.0502 | -569859.6291 | -460601.7786 | -383208.6325 | -156565.7022 | -102820.8556 | 0 | -447840.4876 | -567051.4015 | -622269.3086 | -625007.2017 | -593975.6898 | -540100.8014 | -477295.3352 | -407574.8119 | -333123.4952 | -256400.6619 | -202535.5304 | -153260.3037 | -110765.8955 | -68912.3514 | -20213219.2106 | -20056788.541 | -19899954.9828 | -19742708.8667 | -19585040.3166 | -19426939.2475 | 0 | -15345377.4217 | -15902068.3865 | -28724407.1665 | -29761454.1399 | -29521203.5384 | -28034310.6705 | -29038667.6534 | -28796350.0966 | -27338276.2296 | -28309532.5787 | -28064998.3346 | -26635873.7296 | -27573590.5892 | -27326680.7249 | -25926646.6271 | -26830355.4381 | -26580901.5015 | -25210111.0361 | -26079311.9995 | -25827135.6967 | 0 | 0 | -17380040.523 | -17242706.3495 | -17105003.2345 | -18212201.0761 | -18063570.7092 | -17914515.3617 | -16094808.9536 | -15958969.7872 | -15822717.7018 | -16277969.1734 | -16135688.1752 | -15992947.951 | -15849737.8531 | -15706047.027 | -15561864.4093 | -15417178.725 | -15271978.4854 | -15126251.9858 | -14979987.3028 | -14833172.2926 | -14685794.5877 | 0
| Forest Operations | 1367198.31 | 0 | 0 | 0 | 0 | 0 | 0 | 0 | 0 | 0 | 0 | 528867.2212 | 67709.6129 | 0 | 0 | 0 | 0 | 0 | 64085.2587 | 0 | 0 | 0 | 0 | 0 | 0 | 0 | 0 | 0 | 0 | 0 | 167787.2556 | 0 | 0 | 0 | 0 | 0 | 0 | 0 | 0 | 0 | 0 | 0 | 0 | 0 | 0 | 0 | 0 | 0 | 0 | 0 | 0 | 0 | 0 | 0 | 0 | 145770.3634 | 0 | 0 | 0 | 0 | 0 | 0 | 0 | 0 | 0 | 0 | 0 | 0 | 0 | 0 | 0 | 0 | 0 | 0 | 0 | 0 | 0 | 0 | 0 | 0 | 77060.5277 | 0 | 0 | 0 | 0 | 0 | 0 | 0 | 0 | 0 | 0 | 0 | 0 | 0 | 0 | 0 | 0 | 0 | 0 | 0 | 0 | 0 | 0 | 0 | 0 | 0 | 0 | 0 | 0 | 0 | 0 | 0 | 0 | 0 | 0 | 0 | 0 | 0 | 0 | 0 | 0 | 16675.0331 | 0 | 0 | 0 | 0 | 0 | 0 | 0 | 0 | 0 | 0 | 0 | 0 | 0 | 0 | 23711.7438 | 0 | 0 | 0 | 0 | 0 | 0 | 0 | 0 | 0 | 0 | 0 | 0 | 0 | 0 | 0 | 2703295.2374 | 646594.3433 | 0 | 0 | 0 | 509687.0189 | 637177.9206 | 45519.0368 | 608654.7481 | 136373.2389 | 86817.3619 | 942466.7675 | 133263.1899 | 84915.0546 | 919325.7638 | 129954.5382 | 82782.9133 | 895977.3008 | 126615.6155 | 80630.8671 | 872406.4524 | 123244.2514 | 78457.4942 | 848597.3915 | 119838.146 | 76261.2882 | 1145979.466 | 4258761.0662 | 727810.4527 | 1008675.6301 | 229361.2237 | 5131233.7727 | 890457.2784 | 223850.8793 | 5006616.6618 | 868593.2978 | 218293.1211 | 4880904.9777 | 846533.3063 | 212684.5145 | 4754019.6994 | 824263.2017 | 207021.4143 | 4625876.9921 | 801768.0302 | 201299.9567 | 4496388.0417 | 779031.9569 | 195516.052 | 4365458.8876 | 544977.1495
| Logistics | 832609.4587 | 0 | 0 | 0 | 0 | 0 | 0 | 0 | 0 | 0 | 0 | 497364.1488 | 0 | 0 | 0 | 0 | 0 | 0 | 0 | 0 | 0 | 0 | 0 | 0 | 0 | 0 | 0 | 0 | 0 | 0 | 573700.1361 | 0 | 0 | 0 | 0 | 0 | 0 | 0 | 0 | 0 | 0 | 0 | 0 | 0 | 0 | 0 | 0 | 0 | 0 | 0 | 0 | 0 | 0 | 0 | 0 | 498419.4621 | 0 | 0 | 0 | 0 | 0 | 0 | 0 | 0 | 0 | 0 | 0 | 0 | 0 | 0 | 0 | 0 | 0 | 0 | 0 | 0 | 0 | 0 | 0 | 0 | 674868.8523 | 0 | 0 | 0 | 0 | 0 | 0 | 0 | 0 | 0 | 0 | 0 | 0 | 0 | 0 | 0 | 0 | 0 | 0 | 0 | 0 | 0 | 0 | 0 | 0 | 0 | 0 | 0 | 0 | 0 | 0 | 0 | 0 | 0 | 0 | 0 | 0 | 0 | 0 | 0 | 0 | 146034.0431 | 0 | 0 | 0 | 0 | 0 | 0 | 0 | 0 | 0 | 0 | 0 | 0 | 0 | 0 | 207659.067 | 0 | 0 | 0 | 0 | 0 | 0 | 0 | 0 | 0 | 0 | 0 | 0 | 0 | 0 | 0 | 0 | 0 | 0 | 0 | 0 | 703341.9472 | 0 | 0 | 368776.0174 | 0 | 0 | 1030938.6616 | 0 | 0 | 1005625.3495 | 0 | 0 | 980085.1033 | 0 | 0 | 954301.596 | 0 | 0 | 928257.5143 | 0 | 0 | 901934.5255 | 0 | 0 | 0 | 0 | 461464.2303 | 0 | 0 | 485228.5392 | 0 | 0 | 426166.5612 | 0 | 0 | 431691.3371 | 0 | 0 | 420055.2691 | 0 | 0 | 408296.9547 | 0 | 0 | 396407.8618 | 0
| Thermochemical Conversion | 31903808.2318 | 0 | 0 | 0 | 0 | 0 | 0 | 0 | 0 | 0 | 0 | 19057927.1697 | 0 | 0 | 0 | 0 | 0 | 0 | 0 | 0 | 0 | 0 | 0 | 0 | 0 | 0 | 0 | 0 | 0 | 0 | 93865940.6623 | 0 | 0 | 0 | 0 | 0 | 0 | 0 | 0 | 0 | 0 | 0 | 0 | 0 | 0 | 0 | 0 | 0 | 0 | 0 | 0 | 0 | 0 | 0 | 0 | 38310706.1236 | 0 | 0 | 0 | 0 | 0 | 0 | 0 | 0 | 0 | 0 | 0 | 0 | 0 | 0 | 0 | 0 | 0 | 0 | 0 | 0 | 0 | 0 | 0 | 0 | 14892873.5902 | 0 | 0 | 0 | 0 | 0 | 0 | 0 | 0 | 0 | 0 | 0 | 0 | 0 | 0 | 0 | 0 | 0 | 0 | 0 | 0 | 0 | 0 | 0 | 0 | 0 | 0 | 0 | 0 | 0 | 0 | 0 | 0 | 0 | 0 | 0 | 0 | 0 | 0 | 0 | 0 | 3442046.8242 | 0 | 0 | 0 | 0 | 0 | 0 | 0 | 0 | 0 | 0 | 0 | 0 | 0 | 0 | 5059387.6799 | 0 | 0 | 0 | 0 | 0 | 0 | 0 | 0 | 0 | 0 | 0 | 0 | 0 | 0 | 0 | 0 | 0 | 0 | 0 | 0 | 56740729.6143 | 0 | 0 | 14622628.3924 | 0 | 0 | 40878561.0567 | 0 | 0 | 39874842.9785 | 0 | 0 | 38862126.5554 | 0 | 0 | 37839764.3929 | 0 | 0 | 36807069.9949 | 0 | 0 | 35763316.4285 | 0 | 0 | 0 | 0 | 23690989.9159 | 0 | 0 | 24911019.4761 | 0 | 0 | 21878852.2251 | 0 | 0 | 22162487.2337 | 0 | 0 | 21565106.2182 | 0 | 0 | 20961449.231 | 0 | 0 | 20351078.2418 | 0
| Renewable Gasoline T&D | 127103.7597 | 0 | 0 | 0 | 0 | 0 | 0 | 0 | 0 | 0 | 0 | 75926.1771 | 0 | 0 | 0 | 0 | 0 | 0 | 0 | 0 | 0 | 0 | 0 | 0 | 0 | 0 | 0 | 0 | 0 | 0 | 355701.1159 | 0 | 0 | 0 | 0 | 0 | 0 | 0 | 0 | 0 | 0 | 0 | 0 | 0 | 0 | 0 | 0 | 0 | 0 | 0 | 0 | 0 | 0 | 0 | 0 | 145176.8429 | 0 | 0 | 0 | 0 | 0 | 0 | 0 | 0 | 0 | 0 | 0 | 0 | 0 | 0 | 0 | 0 | 0 | 0 | 0 | 0 | 0 | 0 | 0 | 0 | 59597.7871 | 0 | 0 | 0 | 0 | 0 | 0 | 0 | 0 | 0 | 0 | 0 | 0 | 0 | 0 | 0 | 0 | 0 | 0 | 0 | 0 | 0 | 0 | 0 | 0 | 0 | 0 | 0 | 0 | 0 | 0 | 0 | 0 | 0 | 0 | 0 | 0 | 0 | 0 | 0 | 0 | 13774.2641 | 0 | 0 | 0 | 0 | 0 | 0 | 0 | 0 | 0 | 0 | 0 | 0 | 0 | 0 | 20246.4829 | 0 | 0 | 0 | 0 | 0 | 0 | 0 | 0 | 0 | 0 | 0 | 0 | 0 | 0 | 0 | 0 | 0 | 0 | 0 | 0 | 220875.7454 | 0 | 0 | 58051.7034 | 0 | 0 | 162287.5203 | 0 | 0 | 158302.7686 | 0 | 0 | 154282.2935 | 0 | 0 | 150223.5249 | 0 | 0 | 146123.7374 | 0 | 0 | 141980.0451 | 0 | 0 | 0 | 0 | 99588.2029 | 0 | 0 | 104716.7581 | 0 | 0 | 91970.6429 | 0 | 0 | 93162.9401 | 0 | 0 | 90651.7702 | 0 | 0 | 88114.2183 | 0 | 0 | 85548.4433 | 0
| Renewable Gasoline Combustion | #NAME? | #NAME? | #NAME? | #NAME? | #NAME? | #NAME? | #NAME? | #NAME? | #NAME? | #NAME? | #NAME? | #NAME? | #NAME? | #NAME? | #NAME? | #NAME? | #NAME? | #NAME? | #NAME? | #NAME? | #NAME? | #NAME? | #NAME? | #NAME? | #NAME? | #NAME? | #NAME? | #NAME? | #NAME? | #NAME? | #NAME? | #NAME? | #NAME? | #NAME? | #NAME? | #NAME? | #NAME? | #NAME? | #NAME? | #NAME? | #NAME? | #NAME? | #NAME? | #NAME? | #NAME? | #NAME? | #NAME? | #NAME? | #NAME? | #NAME? | #NAME? | #NAME? | #NAME? | #NAME? | #NAME? | #NAME? | #NAME? | #NAME? | #NAME? | #NAME? | #NAME? | #NAME? | #NAME? | #NAME? | #NAME? | #NAME? | #NAME? | #NAME? | #NAME? | #NAME? | #NAME? | #NAME? | #NAME? | #NAME? | #NAME? | #NAME? | #NAME? | #NAME? | #NAME? | #NAME? | #NAME? | #NAME? | #NAME? | #NAME? | #NAME? | #NAME? | #NAME? | #NAME? | #NAME? | #NAME? | #NAME? | #NAME? | #NAME? | #NAME? | #NAME? | #NAME? | #NAME? | #NAME? | #NAME? | #NAME? | #NAME? | #NAME? | #NAME? | #NAME? | #NAME? | #NAME? | #NAME? | #NAME? | #NAME? | #NAME? | #NAME? | #NAME? | #NAME? | #NAME? | #NAME? | #NAME? | #NAME? | #NAME? | #NAME? | #NAME? | #NAME? | #NAME? | #NAME? | #NAME? | #NAME? | #NAME? | #NAME? | #NAME? | #NAME? | #NAME? | #NAME? | #NAME? | #NAME? | #NAME? | #NAME? | #NAME? | #NAME? | #NAME? | #NAME? | #NAME? | #NAME? | #NAME? | #NAME? | #NAME? | #NAME? | #NAME? | #NAME? | #NAME? | #NAME? | #NAME? | #NAME? | #NAME? | #NAME? | #NAME? | #NAME? | #NAME? | #NAME? | #NAME? | #NAME? | #NAME? | #NAME? | #NAME? | #NAME? | #NAME? | #NAME? | #NAME? | #NAME? | #NAME? | #NAME? | #NAME? | #NAME? | #NAME? | #NAME? | #NAME? | #NAME? | #NAME? | #NAME? | #NAME? | #NAME? | #NAME? | #NAME? | #NAME? | #NAME? | #NAME? | #NAME? | #NAME? | #NAME? | #NAME? | #NAME? | #NAME? | #NAME? | #NAME? | #NAME? | #NAME? | #NAME? | #NAME? | #NAME? | #NAME? | #NAME? | #NAME? | #NAME? | #NAME? | #NAME?
| Renewable Diesel T&D | 76975.0421 | 0 | 0 | 0 | 0 | 0 | 0 | 0 | 0 | 0 | 0 | 45981.4934 | 0 | 0 | 0 | 0 | 0 | 0 | 0 | 0 | 0 | 0 | 0 | 0 | 0 | 0 | 0 | 0 | 0 | 0 | 215415.409 | 0 | 0 | 0 | 0 | 0 | 0 | 0 | 0 | 0 | 0 | 0 | 0 | 0 | 0 | 0 | 0 | 0 | 0 | 0 | 0 | 0 | 0 | 0 | 0 | 87920.2443 | 0 | 0 | 0 | 0 | 0 | 0 | 0 | 0 | 0 | 0 | 0 | 0 | 0 | 0 | 0 | 0 | 0 | 0 | 0 | 0 | 0 | 0 | 0 | 0 | 36092.8912 | 0 | 0 | 0 | 0 | 0 | 0 | 0 | 0 | 0 | 0 | 0 | 0 | 0 | 0 | 0 | 0 | 0 | 0 | 0 | 0 | 0 | 0 | 0 | 0 | 0 | 0 | 0 | 0 | 0 | 0 | 0 | 0 | 0 | 0 | 0 | 0 | 0 | 0 | 0 | 0 | 8341.8033 | 0 | 0 | 0 | 0 | 0 | 0 | 0 | 0 | 0 | 0 | 0 | 0 | 0 | 0 | 12261.4301 | 0 | 0 | 0 | 0 | 0 | 0 | 0 | 0 | 0 | 0 | 0 | 0 | 0 | 0 | 0 | 0 | 0 | 0 | 0 | 0 | 133764.0983 | 0 | 0 | 35156.5707 | 0 | 0 | 98282.6058 | 0 | 0 | 95869.4087 | 0 | 0 | 93434.5771 | 0 | 0 | 90976.5548 | 0 | 0 | 88493.691 | 0 | 0 | 85984.2382 | 0 | 0 | 0 | 0 | 60311.4033 | 0 | 0 | 63417.2969 | 0 | 0 | 55698.1487 | 0 | 0 | 56420.2133 | 0 | 0 | 54899.429 | 0 | 0 | 53362.6675 | 0 | 0 | 51808.8139 | 0
| Renewable Diesel Combustion | #NAME? | #NAME? | #NAME? | #NAME? | #NAME? | #NAME? | #NAME? | #NAME? | #NAME? | #NAME? | #NAME? | #NAME? | #NAME? | #NAME? | #NAME? | #NAME? | #NAME? | #NAME? | #NAME? | #NAME? | #NAME? | #NAME? | #NAME? | #NAME? | #NAME? | #NAME? | #NAME? | #NAME? | #NAME? | #NAME? | #NAME? | #NAME? | #NAME? | #NAME? | #NAME? | #NAME? | #NAME? | #NAME? | #NAME? | #NAME? | #NAME? | #NAME? | #NAME? | #NAME? | #NAME? | #NAME? | #NAME? | #NAME? | #NAME? | #NAME? | #NAME? | #NAME? | #NAME? | #NAME? | #NAME? | #NAME? | #NAME? | #NAME? | #NAME? | #NAME? | #NAME? | #NAME? | #NAME? | #NAME? | #NAME? | #NAME? | #NAME? | #NAME? | #NAME? | #NAME? | #NAME? | #NAME? | #NAME? | #NAME? | #NAME? | #NAME? | #NAME? | #NAME? | #NAME? | #NAME? | #NAME? | #NAME? | #NAME? | #NAME? | #NAME? | #NAME? | #NAME? | #NAME? | #NAME? | #NAME? | #NAME? | #NAME? | #NAME? | #NAME? | #NAME? | #NAME? | #NAME? | #NAME? | #NAME? | #NAME? | #NAME? | #NAME? | #NAME? | #NAME? | #NAME? | #NAME? | #NAME? | #NAME? | #NAME? | #NAME? | #NAME? | #NAME? | #NAME? | #NAME? | #NAME? | #NAME? | #NAME? | #NAME? | #NAME? | #NAME? | #NAME? | #NAME? | #NAME? | #NAME? | #NAME? | #NAME? | #NAME? | #NAME? | #NAME? | #NAME? | #NAME? | #NAME? | #NAME? | #NAME? | #NAME? | #NAME? | #NAME? | #NAME? | #NAME? | #NAME? | #NAME? | #NAME? | #NAME? | #NAME? | #NAME? | #NAME? | #NAME? | #NAME? | #NAME? | #NAME? | #NAME? | #NAME? | #NAME? | #NAME? | #NAME? | #NAME? | #NAME? | #NAME? | #NAME? | #NAME? | #NAME? | #NAME? | #NAME? | #NAME? | #NAME? | #NAME? | #NAME? | #NAME? | #NAME? | #NAME? | #NAME? | #NAME? | #NAME? | #NAME? | #NAME? | #NAME? | #NAME? | #NAME? | #NAME? | #NAME? | #NAME? | #NAME? | #NAME? | #NAME? | #NAME? | #NAME? | #NAME? | #NAME? | #NAME? | #NAME? | #NAME? | #NAME? | #NAME? | #NAME? | #NAME? | #NAME? | #NAME? | #NAME? | #NAME? | #NAME? | #NAME? | #NAME? | #NAME?
| Biochemical Conversion | Eucalyptus 1: 0; Eucalyptus 2: 0; Eucalyptus 3: 0; Eucalyptus 4: 0; Eucalyptus 5: 0; Eucalyptus 6: 77607113.8056; Poplar 1: 0; Poplar 2: 0; Poplar 3: 20070185.8752; Poplar 4: 0; Poplar 5: 0; Poplar 6: 56107581.804; Poplar 7: 0; Poplar 8: 0; Poplar 9: 54729935.607; Poplar 10: 0; Poplar 11: 0; Poplar 12: 53339938.7948; Poplar 13: 0; Poplar 14: 0; Poplar 15: 51936702.7909; Poplar 16: 0; Poplar 17: 0; Poplar 18: 50519285.3497; Poplar 19: 0; Poplar 20: 0; Poplar 21: 49086688.7246; Willow 1: 0; Willow 2: 0; Willow 3: 0; Willow 4: 0; Willow 5: 33036322.2283; Willow 6: 0; Willow 7: 0; Willow 8: 34737614.1465; Willow 9: 0; Willow 10: 0; Willow 11: 30509354.5968; Willow 12: 0; Willow 13: 0; Willow 14: 30904874.479; Willow 15: 0; Willow 16: 0; Willow 17: 30071845.8976; Willow 18: 0; Willow 19: 0; Willow 20: 29230065.6759; Willow 21: 0; Willow 22: 0; Willow 23: 28378922.9947; Willow 24: 0
| Ethanol T&D | Eucalyptus 1: 0; Eucalyptus 2: 0; Eucalyptus 3: 0; Eucalyptus 4: 0; Eucalyptus 5: 0; Eucalyptus 6: 109671.2423; Poplar 1: 0; Poplar 2: 0; Poplar 3: 1904210.5926; Poplar 4: 0; Poplar 5: 0; Poplar 6: 26506712.4617; Poplar 7: 0; Poplar 8: 0; Poplar 9: 1484463.9057; Poplar 10: 0; Poplar 11: 0; Poplar 12: 46481.0196; Poplar 13: 0; Poplar 14: 0; Poplar 15: 1249627.2098; Poplar 16: 0; Poplar 17: 0; Poplar 18: 95465.9058; Poplar 19: 0; Poplar 20: 0; Poplar 21: 64104.3048; Willow 1: 0; Willow 2: 0; Willow 3: 0; Willow 4: 0; Willow 5: 828419.7045; Willow 6: 0; Willow 7: 0; Willow 8: 871081.3464; Willow 9: 0; Willow 10: 0; Willow 11: 142843.225; Willow 12: 0; Willow 13: 0; Willow 14: 382737.7987; Willow 15: 0; Willow 16: 0; Willow 17: 674808.451; Willow 18: 0; Willow 19: 0; Willow 20: 160930.7495; Willow 21: 0; Willow 22: 0; Willow 23: 41329.3164; Willow 24: 0
| Ethanol Combustion | Eucalyptus 1: #NAME?; Eucalyptus 2: #NAME?; Eucalyptus 3: #NAME?; Eucalyptus 4: #NAME?; Eucalyptus 5: #NAME?; Eucalyptus 6: #NAME?; Poplar 1: #NAME?; Poplar 2: #NAME?; Poplar 3: #NAME?; Poplar 4: #NAME?; Poplar 5: #NAME?; Poplar 6: #NAME?; Poplar 7: #NAME?; Poplar 8: #NAME?; Poplar 9: #NAME?; Poplar 10: #NAME?; Poplar 11: #NAME?; Poplar 12: #NAME?; Poplar 13: #NAME?; Poplar 14: #NAME?; Poplar 15: #NAME?; Poplar 16: #NAME?; Poplar 17: #NAME?; Poplar 18: #NAME?; Poplar 19: #NAME?; Poplar 20: #NAME?; Poplar 21: #NAME?; Willow 1: #NAME?; Willow 2: #NAME?; Willow 3: #NAME?; Willow 4: #NAME?; Willow 5: #NAME?; Willow 6: #NAME?; Willow 7: #NAME?; Willow 8: #NAME?; Willow 9: #NAME?; Willow 10: #NAME?; Willow 11: #NAME?; Willow 12: #NAME?; Willow 13: #NAME?; Willow 14: #NAME?; Willow 15: #NAME?; Willow 16: #NAME?; Willow 17: #NAME?; Willow 18: #NAME?; Willow 19: #NAME?; Willow 20: #NAME?; Willow 21: #NAME?; Willow 22: #NAME?; Willow 23: #NAME?; Willow 24: #NAME?
5) Summary of Energy Consumption, Water Consumption, and Emissions: BTU or Gallons or Grams per mmBTU of Fuel Throughput at Each Stage
5.1) Energy Consumption, Water Consumption and Total Emissions
|  | Pine (Southeastern U.S.) | [5 empty] | Douglas-Fir (Pacific Northwest U.S.) | [5 empty] | Spruce/Fir (Northeastern U.S.) | [5 empty] | Eucalyptus (Southeastern U.S.) | [9 empty] | Poplar (Southeastern U.S.) | [9 empty] | Willow (Northeastern U.S.)
|  | Stand-Level Analysis |  |  | Landscape-Level Analysis |  |  | Stand-Level Analysis |  |  | Landscape-Level Analysis |  |  | Stand-Level Analysis |  |  | Landscape-Level Analysis |  |  | Stand-Level Analysis |  |  |  |  | Landscape-Level Analysis |  |  |  |  | Stand-Level Analysis |  |  |  |  | Landscape-Level Analysis |  |  |  |  | Stand-Level Analysis |  |  |  |  | Landscape-Level Analysis
|  | Thermochem Conversion |  |  | Thermochem Conversion |  |  | Thermochem Conversion |  |  | Thermochem Conversion |  |  | Thermochem Conversion |  |  | Thermochem Conversion |  |  | Thermochem Conversion |  |  | Biochem Conversion |  | Thermochem Conversion |  |  | Biochem Conversion |  | Thermochem Conversion |  |  | Biochem Conversion |  | Thermochem Conversion |  |  | Biochem Conversion |  | Thermochem Conversion |  |  | Biochem Conversion |  | Thermochem Conversion |  |  | Biochem Conversion
|  | Pine | Gasoline | Diesel | Pine | Gasoline | Diesel | Douglas-Fir | Gasoline | Diesel | Douglas-Fir | Gasoline | Diesel | Spruce/Fir | Gasoline | Diesel | Spruce/Fir | Gasoline | Diesel | Eucalyptus | Gasoline | Diesel | Eucalyptus | Ethanol | Eucalyptus | Gasoline | Diesel | Eucalyptus | Ethanol | Poplar | Gasoline | Diesel | Poplar | Ethanol | Poplar | Gasoline | Diesel | Poplar | Ethanol | Willow | Gasoline | Diesel | Willow | Ethanol | Willow | Gasoline | Diesel | Willow | Ethanol
Loss factor
| Total energy | Pine 1: 47393.7431; Pine 2: 1213117.64; Pine 3: 1207883.8968; Pine 4: 47393.7431; Pine 5: 1213117.64; Pine 6: 1207883.8968; Pine 7: 4197.2345; Pine 8: 1213117.64; Pine 9: 1058708.454; Pine 10: 4197.2345; Pine 11: 1213117.64; Pine 12: 1058708.454; Pine 13: 12315.5267; Pine 14: 1213117.64; Pine 15: 1092261.9832; Pine 16: 12315.5267; Pine 17: 1213117.64; Pine 18: 1092261.9832; Pine 19: 52740.9618; Pine 20: 1213117.64; Pine 21: 1207883.8968; Pine 22: 89384.3777; Pine 23: 1096941.3134; Pine 24: 52740.9618; Pine 25: 1213117.64; Pine 26: 1207883.8968; Pine 27: 89384.3777; Pine 28: 1096941.3134; Pine 29: 39750.5037; Pine 30: 1213117.64; Douglas-Fir 1: 1207883.8968; Douglas-Fir 2: 67368.3966; Douglas-Fir 3: 1312476.6466; Douglas-Fir 4: 39750.5037; Douglas-Fir 5: 1213117.64; Douglas-Fir 6: 1207883.8968; Douglas-Fir 7: 67368.3966; Douglas-Fir 8: 1312476.6466; Douglas-Fir 9: 281155.2803; Douglas-Fir 10: 1213117.64; Douglas-Fir 11: 1207883.8968; Douglas-Fir 12: 476496.615; Douglas-Fir 13: 1128091.8292; Douglas-Fir 14: 281155.2803; Douglas-Fir 15: 1213117.64; Douglas-Fir 16: 1207883.8968; Douglas-Fir 17: 476496.615; Douglas-Fir 18: 1128091.8292
| Fossil fuels | Pine 1: 46987.3088; Pine 2: 229572.1099; Pine 3: 226269.7708; Pine 4: 46987.3088; Pine 5: 229572.1099; Pine 6: 226269.7708; Pine 7: 4136.8288; Pine 8: 229572.1099; Pine 9: 279884.8709; Pine 10: 4136.8288; Pine 11: 229572.1099; Pine 12: 279884.8709; Pine 13: 12062.2512; Pine 14: 229572.1099; Pine 15: 313438.4001; Pine 16: 12062.2512; Pine 17: 229572.1099; Pine 18: 313438.4001; Pine 19: 51347.0257; Pine 20: 229572.1099; Pine 21: 226269.7708; Pine 22: 87021.9613; Pine 23: -24923.8899; Pine 24: 51347.0257; Pine 25: 229572.1099; Pine 26: 226269.7708; Pine 27: 87021.9613; Pine 28: -24923.8899; Pine 29: 38998.9827; Pine 30: 229572.1099; Douglas-Fir 1: 226269.7708; Douglas-Fir 2: 66094.7332; Douglas-Fir 3: 186942.73; Douglas-Fir 4: 38998.9827; Douglas-Fir 5: 229572.1099; Douglas-Fir 6: 226269.7708; Douglas-Fir 7: 66094.7332; Douglas-Fir 8: 186942.73; Douglas-Fir 9: 279434.3094; Douglas-Fir 10: 229572.1099; Douglas-Fir 11: 226269.7708; Douglas-Fir 12: 473579.9463; Douglas-Fir 13: 5910.6398; Douglas-Fir 14: 279434.3094; Douglas-Fir 15: 229572.1099; Douglas-Fir 16: 226269.7708; Douglas-Fir 17: 473579.9463; Douglas-Fir 18: 5910.6398
| Coal | Pine 1: 673.6802; Pine 2: -29374.6896; Pine 3: -31360.4471; Pine 4: 673.6802; Pine 5: -29374.6896; Pine 6: -31360.4471; Pine 7: 99.5599; Pine 8: -29374.6896; Pine 9: 241278.6908; Pine 10: 99.5599; Pine 11: -29374.6896; Pine 12: 241278.6908; Pine 13: 417.4357; Pine 14: -29374.6896; Pine 15: 272676.5507; Pine 16: 417.4357; Pine 17: -29374.6896; Pine 18: 272676.5507; Pine 19: 2373.7558; Pine 20: -29374.6896; Pine 21: -31360.4471; Pine 22: 4022.9961; Pine 23: -42005.2589; Pine 24: 2373.7558; Pine 25: -29374.6896; Pine 26: -31360.4471; Pine 27: 4022.9961; Pine 28: -42005.2589; Pine 29: 1262.9883; Pine 30: -29374.6896; Douglas-Fir 1: -31360.4471; Douglas-Fir 2: 2140.4885; Douglas-Fir 3: -35817.2092; Douglas-Fir 4: 1262.9883; Douglas-Fir 5: -29374.6896; Douglas-Fir 6: -31360.4471; Douglas-Fir 7: 2140.4885; Douglas-Fir 8: -35817.2092; Douglas-Fir 9: 2860.9907; Douglas-Fir 10: -29374.6896; Douglas-Fir 11: -31360.4471; Douglas-Fir 12: 4848.7526; Douglas-Fir 13: -41473.8692; Douglas-Fir 14: 2860.9907; Douglas-Fir 15: -29374.6896; Douglas-Fir 16: -31360.4471; Douglas-Fir 17: 4848.7526; Douglas-Fir 18: -41473.8692
| Natural gas | Pine 1: 10420.2189; Pine 2: 256322.852; Pine 3: 254002.421; Pine 4: 10420.2189; Pine 5: 256322.852; Pine 6: 254002.421; Pine 7: 1261.5777; Pine 8: 256322.852; Pine 9: 495208.2518; Pine 10: 1261.5777; Pine 11: 256322.852; Pine 12: 495208.2518; Pine 13: 5288.8038; Pine 14: 256322.852; Pine 15: 526637.3145; Pine 16: 5288.8038; Pine 17: 256322.852; Pine 18: 526637.3145; Pine 19: 31764.3404; Pine 20: 256322.852; Pine 21: 254002.421; Pine 22: 53833.5992; Pine 23: 4321.6486; Pine 24: 31764.3404; Pine 25: 256322.852; Pine 26: 254002.421; Pine 27: 53833.5992; Pine 28: 4321.6486; Pine 29: 8601.1097; Pine 30: 256322.852; Douglas-Fir 1: 254002.421; Douglas-Fir 2: 14576.9969; Douglas-Fir 3: 31046.9325; Douglas-Fir 4: 8601.1097; Douglas-Fir 5: 256322.852; Douglas-Fir 6: 254002.421; Douglas-Fir 7: 14576.9969; Douglas-Fir 8: 31046.9325; Douglas-Fir 9: 45871.1523; Douglas-Fir 10: 256322.852; Douglas-Fir 11: 254002.421; Douglas-Fir 12: 77741.5554; Douglas-Fir 13: 13967.4912; Douglas-Fir 14: 45871.1523; Douglas-Fir 15: 256322.852; Douglas-Fir 16: 254002.421; Douglas-Fir 17: 77741.5554; Douglas-Fir 18: 13967.4912
| Petroleum | Pine 1: 35893.4096; Pine 2: 2623.9476; Pine 3: 3627.797; Pine 4: 35893.4096; Pine 5: 2623.9476; Pine 6: 3627.797; Pine 7: 2775.6912; Pine 8: 2623.9476; Pine 9: 498259.7119; Pine 10: 2775.6912; Pine 11: 2623.9476; Pine 12: 498259.7119; Pine 13: 6356.0116; Pine 14: 2623.9476; Pine 15: 529737.3257; Pine 16: 6356.0116; Pine 17: 2623.9476; Pine 18: 529737.3257; Pine 19: 17208.9295; Pine 20: 2623.9476; Pine 21: 3627.797; Pine 22: 29165.3661; Pine 23: 12759.7204; Pine 24: 17208.9295; Pine 25: 2623.9476; Pine 26: 3627.797; Pine 27: 29165.3661; Pine 28: 12759.7204; Pine 29: 29134.8847; Pine 30: 2623.9476; Douglas-Fir 1: 3627.797; Douglas-Fir 2: 49377.2477; Douglas-Fir 3: 191713.0068; Douglas-Fir 4: 29134.8847; Douglas-Fir 5: 2623.9476; Douglas-Fir 6: 3627.797; Douglas-Fir 7: 49377.2477; Douglas-Fir 8: 191713.0068; Douglas-Fir 9: 230702.1663; Douglas-Fir 10: 2623.9476; Douglas-Fir 11: 3627.797; Douglas-Fir 12: 390989.6383; Douglas-Fir 13: 33417.0178; Douglas-Fir 14: 230702.1663; Douglas-Fir 15: 2623.9476; Douglas-Fir 16: 3627.797; Douglas-Fir 17: 390989.6383; Douglas-Fir 18: 33417.0178
| Water consumption | Pine 1: 1.7583; Pine 2: -6.0655; Pine 3: -6.516; Pine 4: 1.7583; Pine 5: -6.0655; Pine 6: -6.516; Pine 7: 0.23597; Pine 8: -6.0655; Pine 9: 493799.443; Pine 10: 0.23597; Pine 11: -6.0655; Pine 12: 493799.443; Pine 13: 0.989; Pine 14: -6.0655; Pine 15: 525277.0568; Pine 16: 0.989; Pine 17: -6.0655; Pine 18: 525277.0568; Pine 19: 5.8526; Pine 20: -6.0655; Pine 21: -6.516; Pine 22: 9.9189; Pine 23: 54.2273; Pine 24: 5.8526; Pine 25: -6.0655; Pine 26: -6.516; Pine 27: 9.9189; Pine 28: 54.2273; Pine 29: 1.341; Pine 30: -6.0655; Douglas-Fir 1: -6.516; Douglas-Fir 2: 2.2727; Douglas-Fir 3: 59.2624; Douglas-Fir 4: 1.341; Douglas-Fir 5: -6.0655; Douglas-Fir 6: -6.516; Douglas-Fir 7: 2.2727; Douglas-Fir 8: 59.2624; Douglas-Fir 9: 7.2536; Douglas-Fir 10: -6.0655; Douglas-Fir 11: -6.516; Douglas-Fir 12: 12.2933; Douglas-Fir 13: 54.7775; Douglas-Fir 14: 7.2536; Douglas-Fir 15: -6.0655; Douglas-Fir 16: -6.516; Douglas-Fir 17: 12.2933; Douglas-Fir 18: 54.7775
| VOC | Pine 1: 2.2764; Pine 2: #NAME?; Pine 3: #NAME?; Pine 4: 2.2764; Pine 5: #NAME?; Pine 6: #NAME?; Pine 7: 0.21682; Pine 8: #NAME?; Pine 9: #NAME?; Pine 10: 0.21682; Pine 11: #NAME?; Pine 12: #NAME?; Pine 13: 0.71331; Pine 14: #NAME?; Pine 15: #NAME?; Pine 16: 0.71331; Pine 17: #NAME?; Pine 18: #NAME?; Pine 19: 3.8358; Pine 20: #NAME?; Pine 21: #NAME?; Pine 22: 6.5009; Pine 23: #NAME?; Pine 24: 3.8358; Pine 25: #NAME?; Pine 26: #NAME?; Pine 27: 6.5009; Pine 28: #NAME?; Pine 29: 1.4668; Pine 30: #NAME?; Douglas-Fir 1: #NAME?; Douglas-Fir 2: 2.4858; Douglas-Fir 3: #NAME?; Douglas-Fir 4: 1.4668; Douglas-Fir 5: #NAME?; Douglas-Fir 6: #NAME?; Douglas-Fir 7: 2.4858; Douglas-Fir 8: #NAME?; Douglas-Fir 9: 12.5045; Douglas-Fir 10: #NAME?; Douglas-Fir 11: #NAME?; Douglas-Fir 12: 21.1924; Douglas-Fir 13: #NAME?; Douglas-Fir 14: 12.5045; Douglas-Fir 15: #NAME?; Douglas-Fir 16: #NAME?; Douglas-Fir 17: 21.1924; Douglas-Fir 18: #NAME?
| CO | Pine 1: 11.4584; Pine 2: #NAME?; Pine 3: #NAME?; Pine 4: 11.4584; Pine 5: #NAME?; Pine 6: #NAME?; Pine 7: 1.9449; Pine 8: #NAME?; Pine 9: #NAME?; Pine 10: 1.9449; Pine 11: #NAME?; Pine 12: #NAME?; Pine 13: 7.5901; Pine 14: #NAME?; Pine 15: #NAME?; Pine 16: 7.5901; Pine 17: #NAME?; Pine 18: #NAME?; Pine 19: 7.9947; Pine 20: #NAME?; Pine 21: #NAME?; Pine 22: 13.5492; Pine 23: #NAME?; Pine 24: 7.9947; Pine 25: #NAME?; Pine 26: #NAME?; Pine 27: 13.5492; Pine 28: #NAME?; Pine 29: 9.6206; Pine 30: #NAME?; Douglas-Fir 1: #NAME?; Douglas-Fir 2: 16.3047; Douglas-Fir 3: #NAME?; Douglas-Fir 4: 9.6206; Douglas-Fir 5: #NAME?; Douglas-Fir 6: #NAME?; Douglas-Fir 7: 16.3047; Douglas-Fir 8: #NAME?; Douglas-Fir 9: 51.4203; Douglas-Fir 10: #NAME?; Douglas-Fir 11: #NAME?; Douglas-Fir 12: 87.1462; Douglas-Fir 13: #NAME?; Douglas-Fir 14: 51.4203; Douglas-Fir 15: #NAME?; Douglas-Fir 16: #NAME?; Douglas-Fir 17: 87.1462; Douglas-Fir 18: #NAME?
| NOx | Pine 1: 19.0818; Pine 2: #NAME?; Pine 3: #NAME?; Pine 4: 19.0818; Pine 5: #NAME?; Pine 6: #NAME?; Pine 7: 1.9647; Pine 8: #NAME?; Pine 9: #NAME?; Pine 10: 1.9647; Pine 11: #NAME?; Pine 12: #NAME?; Pine 13: 6.5916; Pine 14: #NAME?; Pine 15: #NAME?; Pine 16: 6.5916; Pine 17: #NAME?; Pine 18: #NAME?; Pine 19: 16.9053; Pine 20: #NAME?; Pine 21: #NAME?; Pine 22: 28.6508; Pine 23: #NAME?; Pine 24: 16.9053; Pine 25: #NAME?; Pine 26: #NAME?; Pine 27: 28.6508; Pine 28: #NAME?; Pine 29: 13.7074; Pine 30: #NAME?; Douglas-Fir 1: #NAME?; Douglas-Fir 2: 23.231; Douglas-Fir 3: #NAME?; Douglas-Fir 4: 13.7074; Douglas-Fir 5: #NAME?; Douglas-Fir 6: #NAME?; Douglas-Fir 7: 23.231; Douglas-Fir 8: #NAME?; Douglas-Fir 9: 107.2368; Douglas-Fir 10: #NAME?; Douglas-Fir 11: #NAME?; Douglas-Fir 12: 181.7429; Douglas-Fir 13: #NAME?; Douglas-Fir 14: 107.2368; Douglas-Fir 15: #NAME?; Douglas-Fir 16: #NAME?; Douglas-Fir 17: 181.7429; Douglas-Fir 18: #NAME?
| PM10 | Pine 1: 1.3087; Pine 2: #NAME?; Pine 3: #NAME?; Pine 4: 1.3087; Pine 5: #NAME?; Pine 6: #NAME?; Pine 7: 0.12523; Pine 8: #NAME?; Pine 9: #NAME?; Pine 10: 0.12523; Pine 11: #NAME?; Pine 12: #NAME?; Pine 13: 0.4002; Pine 14: #NAME?; Pine 15: #NAME?; Pine 16: 0.4002; Pine 17: #NAME?; Pine 18: #NAME?; Pine 19: 1.3282; Pine 20: #NAME?; Pine 21: #NAME?; Pine 22: 2.2511; Pine 23: #NAME?; Pine 24: 1.3282; Pine 25: #NAME?; Pine 26: #NAME?; Pine 27: 2.2511; Pine 28: #NAME?; Pine 29: 0.96723; Pine 30: #NAME?; Douglas-Fir 1: #NAME?; Douglas-Fir 2: 1.6392; Douglas-Fir 3: #NAME?; Douglas-Fir 4: 0.96723; Douglas-Fir 5: #NAME?; Douglas-Fir 6: #NAME?; Douglas-Fir 7: 1.6392; Douglas-Fir 8: #NAME?; Douglas-Fir 9: 7.5181; Douglas-Fir 10: #NAME?; Douglas-Fir 11: #NAME?; Douglas-Fir 12: 12.7415; Douglas-Fir 13: #NAME?; Douglas-Fir 14: 7.5181; Douglas-Fir 15: #NAME?; Douglas-Fir 16: #NAME?; Douglas-Fir 17: 12.7415; Douglas-Fir 18: #NAME?
| PM2.5 | Pine 1: 1.1428; Pine 2: #NAME?; Pine 3: #NAME?; Pine 4: 1.1428; Pine 5: #NAME?; Pine 6: #NAME?; Pine 7: 0.085458; Pine 8: #NAME?; Pine 9: #NAME?; Pine 10: 0.085458; Pine 11: #NAME?; Pine 12: #NAME?; Pine 13: 0.21421; Pine 14: #NAME?; Pine 15: #NAME?; Pine 16: 0.21421; Pine 17: #NAME?; Pine 18: #NAME?; Pine 19: 1.057; Pine 20: #NAME?; Pine 21: #NAME?; Pine 22: 1.7913; Pine 23: #NAME?; Pine 24: 1.057; Pine 25: #NAME?; Pine 26: #NAME?; Pine 27: 1.7913; Pine 28: #NAME?; Pine 29: 0.80529; Pine 30: #NAME?; Douglas-Fir 1: #NAME?; Douglas-Fir 2: 1.3648; Douglas-Fir 3: #NAME?; Douglas-Fir 4: 0.80529; Douglas-Fir 5: #NAME?; Douglas-Fir 6: #NAME?; Douglas-Fir 7: 1.3648; Douglas-Fir 8: #NAME?; Douglas-Fir 9: 7.1027; Douglas-Fir 10: #NAME?; Douglas-Fir 11: #NAME?; Douglas-Fir 12: 12.0376; Douglas-Fir 13: #NAME?; Douglas-Fir 14: 7.1027; Douglas-Fir 15: #NAME?; Douglas-Fir 16: #NAME?; Douglas-Fir 17: 12.0376; Douglas-Fir 18: #NAME?
| SOx | Pine 1: 0.83523; Pine 2: #NAME?; Pine 3: #NAME?; Pine 4: 0.83523; Pine 5: #NAME?; Pine 6: #NAME?; Pine 7: 0.058416; Pine 8: #NAME?; Pine 9: #NAME?; Pine 10: 0.058416; Pine 11: #NAME?; Pine 12: #NAME?; Pine 13: 0.24526; Pine 14: #NAME?; Pine 15: #NAME?; Pine 16: 0.24526; Pine 17: #NAME?; Pine 18: #NAME?; Pine 19: 6.2147; Pine 20: #NAME?; Pine 21: #NAME?; Pine 22: 10.5326; Pine 23: #NAME?; Pine 24: 6.2147; Pine 25: #NAME?; Pine 26: #NAME?; Pine 27: 10.5326; Pine 28: #NAME?; Pine 29: 0.89234; Pine 30: #NAME?; Douglas-Fir 1: #NAME?; Douglas-Fir 2: 1.5123; Douglas-Fir 3: #NAME?; Douglas-Fir 4: 0.89234; Douglas-Fir 5: #NAME?; Douglas-Fir 6: #NAME?; Douglas-Fir 7: 1.5123; Douglas-Fir 8: #NAME?; Douglas-Fir 9: 3.322; Douglas-Fir 10: #NAME?; Douglas-Fir 11: #NAME?; Douglas-Fir 12: 5.6301; Douglas-Fir 13: #NAME?; Douglas-Fir 14: 3.322; Douglas-Fir 15: #NAME?; Douglas-Fir 16: #NAME?; Douglas-Fir 17: 5.6301; Douglas-Fir 18: #NAME?
| BC | Pine 1: 0.76597; Pine 2: #NAME?; Pine 3: #NAME?; Pine 4: 0.76597; Pine 5: #NAME?; Pine 6: #NAME?; Pine 7: 0.052922; Pine 8: #NAME?; Pine 9: #NAME?; Pine 10: 0.052922; Pine 11: #NAME?; Pine 12: #NAME?; Pine 13: 0.10877; Pine 14: #NAME?; Pine 15: #NAME?; Pine 16: 0.10877; Pine 17: #NAME?; Pine 18: #NAME?; Pine 19: 0.23918; Pine 20: #NAME?; Pine 21: #NAME?; Pine 22: 0.40535; Pine 23: #NAME?; Pine 24: 0.23918; Pine 25: #NAME?; Pine 26: #NAME?; Pine 27: 0.40535; Pine 28: #NAME?; Pine 29: 0.53599; Pine 30: #NAME?; Douglas-Fir 1: #NAME?; Douglas-Fir 2: 0.90839; Douglas-Fir 3: #NAME?; Douglas-Fir 4: 0.53599; Douglas-Fir 5: #NAME?; Douglas-Fir 6: #NAME?; Douglas-Fir 7: 0.90839; Douglas-Fir 8: #NAME?; Douglas-Fir 9: 5.0308; Douglas-Fir 10: #NAME?; Douglas-Fir 11: #NAME?; Douglas-Fir 12: 8.5261; Douglas-Fir 13: #NAME?; Douglas-Fir 14: 5.0308; Douglas-Fir 15: #NAME?; Douglas-Fir 16: #NAME?; Douglas-Fir 17: 8.5261; Douglas-Fir 18: #NAME?
| OC | Pine 1: 0.23455; Pine 2: #NAME?; Pine 3: #NAME?; Pine 4: 0.23455; Pine 5: #NAME?; Pine 6: #NAME?; Pine 7: 0.017991; Pine 8: #NAME?; Pine 9: #NAME?; Pine 10: 0.017991; Pine 11: #NAME?; Pine 12: #NAME?; Pine 13: 0.042887; Pine 14: #NAME?; Pine 15: #NAME?; Pine 16: 0.042887; Pine 17: #NAME?; Pine 18: #NAME?; Pine 19: 0.1638; Pine 20: #NAME?; Pine 21: #NAME?; Pine 22: 0.2776; Pine 23: #NAME?; Pine 24: 0.1638; Pine 25: #NAME?; Pine 26: #NAME?; Pine 27: 0.2776; Pine 28: #NAME?; Pine 29: 0.17074; Pine 30: #NAME?; Douglas-Fir 1: #NAME?; Douglas-Fir 2: 0.28937; Douglas-Fir 3: #NAME?; Douglas-Fir 4: 0.17074; Douglas-Fir 5: #NAME?; Douglas-Fir 6: #NAME?; Douglas-Fir 7: 0.28937; Douglas-Fir 8: #NAME?; Douglas-Fir 9: 1.4805; Douglas-Fir 10: #NAME?; Douglas-Fir 11: #NAME?; Douglas-Fir 12: 2.5091; Douglas-Fir 13: #NAME?; Douglas-Fir 14: 1.4805; Douglas-Fir 15: #NAME?; Douglas-Fir 16: #NAME?; Douglas-Fir 17: 2.5091; Douglas-Fir 18: #NAME?
| CH4 | Pine 1: 8.218; Pine 2: #NAME?; Pine 3: #NAME?; Pine 4: 8.218; Pine 5: #NAME?; Pine 6: #NAME?; Pine 7: 1.1471; Pine 8: #NAME?; Pine 9: #NAME?; Pine 10: 1.1471; Pine 11: #NAME?; Pine 12: #NAME?; Pine 13: 4.8056; Pine 14: #NAME?; Pine 15: #NAME?; Pine 16: 4.8056; Pine 17: #NAME?; Pine 18: #NAME?; Pine 19: 17.1923; Pine 20: #NAME?; Pine 21: #NAME?; Pine 22: 29.1373; Pine 23: #NAME?; Pine 24: 17.1923; Pine 25: #NAME?; Pine 26: #NAME?; Pine 27: 29.1373; Pine 28: #NAME?; Pine 29: 6.1697; Pine 30: #NAME?; Douglas-Fir 1: #NAME?; Douglas-Fir 2: 10.4563; Douglas-Fir 3: #NAME?; Douglas-Fir 4: 6.1697; Douglas-Fir 5: #NAME?; Douglas-Fir 6: #NAME?; Douglas-Fir 7: 10.4563; Douglas-Fir 8: #NAME?; Douglas-Fir 9: 35.7607; Douglas-Fir 10: #NAME?; Douglas-Fir 11: #NAME?; Douglas-Fir 12: 60.6065; Douglas-Fir 13: #NAME?; Douglas-Fir 14: 35.7607; Douglas-Fir 15: #NAME?; Douglas-Fir 16: #NAME?; Douglas-Fir 17: 60.6065; Douglas-Fir 18: #NAME?
| N2O | Pine 1: 1.7095; Pine 2: #NAME?; Pine 3: #NAME?; Pine 4: 1.7095; Pine 5: #NAME?; Pine 6: #NAME?; Pine 7: 0.0079711; Pine 8: #NAME?; Pine 9: #NAME?; Pine 10: 0.0079711; Pine 11: #NAME?; Pine 12: #NAME?; Pine 13: 0.023345; Pine 14: #NAME?; Pine 15: #NAME?; Pine 16: 0.023345; Pine 17: #NAME?; Pine 18: #NAME?; Pine 19: 11.1653; Pine 20: #NAME?; Pine 21: #NAME?; Pine 22: 18.9227; Pine 23: #NAME?; Pine 24: 11.1653; Pine 25: #NAME?; Pine 26: #NAME?; Pine 27: 18.9227; Pine 28: #NAME?; Pine 29: 0.071286; Pine 30: #NAME?; Douglas-Fir 1: #NAME?; Douglas-Fir 2: 0.12081; Douglas-Fir 3: #NAME?; Douglas-Fir 4: 0.071286; Douglas-Fir 5: #NAME?; Douglas-Fir 6: #NAME?; Douglas-Fir 7: 0.12081; Douglas-Fir 8: #NAME?; Douglas-Fir 9: 8.6662; Douglas-Fir 10: #NAME?; Douglas-Fir 11: #NAME?; Douglas-Fir 12: 14.6872; Douglas-Fir 13: #NAME?; Douglas-Fir 14: 8.6662; Douglas-Fir 15: #NAME?; Douglas-Fir 16: #NAME?; Douglas-Fir 17: 14.6872; Douglas-Fir 18: #NAME?
| CO2 | Pine 1: -140625.5329; Pine 2: #NAME?; Pine 3: #NAME?; Pine 4: -155720.0735; Pine 5: #NAME?; Pine 6: #NAME?; Pine 7: -124488.4066; Pine 8: #NAME?; Pine 9: #NAME?; Pine 10: -163961.1038; Pine 11: #NAME?; Pine 12: #NAME?; Pine 13: -101132.6199; Pine 14: #NAME?; Pine 15: #NAME?; Pine 16: -156500.8847; Pine 17: #NAME?; Pine 18: #NAME?; Pine 19: -159942.25; Pine 20: #NAME?; Pine 21: #NAME?; Pine 22: -271067.0796; Pine 23: #NAME?; Pine 24: -163159.6829; Pine 25: #NAME?; Pine 26: #NAME?; Pine 27: -276519.9235; Pine 28: #NAME?; Pine 29: -153640.1128; Pine 30: #NAME?; Douglas-Fir 1: #NAME?; Douglas-Fir 2: -260386.3374; Douglas-Fir 3: #NAME?; Douglas-Fir 4: -168158.1866; Douglas-Fir 5: #NAME?; Douglas-Fir 6: #NAME?; Douglas-Fir 7: -284991.2924; Douglas-Fir 8: #NAME?; Douglas-Fir 9: -128088.678; Douglas-Fir 10: #NAME?; Douglas-Fir 11: #NAME?; Douglas-Fir 12: -217082.2523; Douglas-Fir 13: #NAME?; Douglas-Fir 14: -141528.8408; Douglas-Fir 15: #NAME?; Douglas-Fir 16: #NAME?; Douglas-Fir 17: -239860.3842; Douglas-Fir 18: #NAME?
| CO2 (w/ C in VOC & CO) | Pine 1: -140600.4319; Pine 2: #NAME?; Pine 3: #NAME?; Pine 4: -155694.9725; Pine 5: #NAME?; Pine 6: #NAME?; Pine 7: -124484.6746; Pine 8: #NAME?; Pine 9: #NAME?; Pine 10: -163957.3718; Pine 11: #NAME?; Pine 12: #NAME?; Pine 13: -101118.4695; Pine 14: #NAME?; Pine 15: #NAME?; Pine 16: -156486.7342; Pine 17: #NAME?; Pine 18: #NAME?; Pine 19: -159917.7319; Pine 20: #NAME?; Pine 21: #NAME?; Pine 22: -271025.5267; Pine 23: #NAME?; Pine 24: -163135.1647; Pine 25: #NAME?; Pine 26: #NAME?; Pine 27: -276478.3706; Pine 28: #NAME?; Pine 29: -153620.4233; Pine 30: #NAME?; Douglas-Fir 1: #NAME?; Douglas-Fir 2: -260352.9681; Douglas-Fir 3: #NAME?; Douglas-Fir 4: -168138.4971; Douglas-Fir 5: #NAME?; Douglas-Fir 6: #NAME?; Douglas-Fir 7: -284957.9231; Douglas-Fir 8: #NAME?; Douglas-Fir 9: -127968.9023; Douglas-Fir 10: #NAME?; Douglas-Fir 11: #NAME?; Douglas-Fir 12: -216879.2587; Douglas-Fir 13: #NAME?; Douglas-Fir 14: -141409.0651; Douglas-Fir 15: #NAME?; Douglas-Fir 16: #NAME?; Douglas-Fir 17: -239657.3906; Douglas-Fir 18: #NAME?
| GHGs | Pine 1: -139888.8537; Pine 2: #NAME?; Pine 3: #NAME?; Pine 4: -154983.3943; Pine 5: #NAME?; Pine 6: #NAME?; Pine 7: -124448.3163; Pine 8: #NAME?; Pine 9: #NAME?; Pine 10: -163921.0134; Pine 11: #NAME?; Pine 12: #NAME?; Pine 13: -100968.8899; Pine 14: #NAME?; Pine 15: #NAME?; Pine 16: -156337.1546; Pine 17: #NAME?; Pine 18: #NAME?; Pine 19: -156357.2823; Pine 20: #NAME?; Pine 21: #NAME?; Pine 22: -264991.3446; Pine 23: #NAME?; Pine 24: -159574.7151; Pine 25: #NAME?; Pine 26: #NAME?; Pine 27: -270444.1885; Pine 28: #NAME?; Pine 29: -153417.1045; Pine 30: #NAME?; Douglas-Fir 1: #NAME?; Douglas-Fir 2: -260008.3871; Douglas-Fir 3: #NAME?; Douglas-Fir 4: -167935.1782; Douglas-Fir 5: #NAME?; Douglas-Fir 6: #NAME?; Douglas-Fir 7: -284613.3421; Douglas-Fir 8: #NAME?; Douglas-Fir 9: -124537.3729; Douglas-Fir 10: #NAME?; Douglas-Fir 11: #NAME?; Douglas-Fir 12: -211063.5681; Douglas-Fir 13: #NAME?; Douglas-Fir 14: -137977.5357; Douglas-Fir 15: #NAME?; Douglas-Fir 16: #NAME?; Douglas-Fir 17: -233841.7; Douglas-Fir 18: #NAME?
5.2) Urban Emissions
| Urban VOC | Pine 1: 0.1652; Pine 2: #NAME?; Pine 3: #NAME?; Pine 4: 0.1652; Pine 5: #NAME?; Pine 6: #NAME?; Pine 7: 0.031498; Pine 8: #NAME?; Pine 9: #NAME?; Pine 10: 0.031498; Pine 11: #NAME?; Pine 12: #NAME?; Pine 13: 0.12931; Pine 14: #NAME?; Pine 15: #NAME?; Pine 16: 0.12931; Pine 17: #NAME?; Pine 18: #NAME?; Pine 19: 0.097643; Pine 20: #NAME?; Pine 21: #NAME?; Pine 22: 0.16548; Pine 23: #NAME?; Pine 24: 0.097643; Pine 25: #NAME?; Pine 26: #NAME?; Pine 27: 0.16548; Pine 28: #NAME?; Pine 29: 0.14881; Pine 30: #NAME?; Douglas-Fir 1: #NAME?; Douglas-Fir 2: 0.25221; Douglas-Fir 3: #NAME?; Douglas-Fir 4: 0.14881; Douglas-Fir 5: #NAME?; Douglas-Fir 6: #NAME?; Douglas-Fir 7: 0.25221; Douglas-Fir 8: #NAME?; Douglas-Fir 9: 0.67211; Douglas-Fir 10: #NAME?; Douglas-Fir 11: #NAME?; Douglas-Fir 12: 1.1391; Douglas-Fir 13: #NAME?; Douglas-Fir 14: 0.67211; Douglas-Fir 15: #NAME?; Douglas-Fir 16: #NAME?; Douglas-Fir 17: 1.1391; Douglas-Fir 18: #NAME?
| Urban CO | Pine 1: 0.30634; Pine 2: #NAME?; Pine 3: #NAME?; Pine 4: 0.30634; Pine 5: #NAME?; Pine 6: #NAME?; Pine 7: 0.08307; Pine 8: #NAME?; Pine 9: #NAME?; Pine 10: 0.08307; Pine 11: #NAME?; Pine 12: #NAME?; Pine 13: 0.39106; Pine 14: #NAME?; Pine 15: #NAME?; Pine 16: 0.39106; Pine 17: #NAME?; Pine 18: #NAME?; Pine 19: 0.25662; Pine 20: #NAME?; Pine 21: #NAME?; Pine 22: 0.43492; Pine 23: #NAME?; Pine 24: 0.25662; Pine 25: #NAME?; Pine 26: #NAME?; Pine 27: 0.43492; Pine 28: #NAME?; Pine 29: 0.29214; Pine 30: #NAME?; Douglas-Fir 1: #NAME?; Douglas-Fir 2: 0.49512; Douglas-Fir 3: #NAME?; Douglas-Fir 4: 0.29214; Douglas-Fir 5: #NAME?; Douglas-Fir 6: #NAME?; Douglas-Fir 7: 0.49512; Douglas-Fir 8: #NAME?; Douglas-Fir 9: 0.63873; Douglas-Fir 10: #NAME?; Douglas-Fir 11: #NAME?; Douglas-Fir 12: 1.0825; Douglas-Fir 13: #NAME?; Douglas-Fir 14: 0.63873; Douglas-Fir 15: #NAME?; Douglas-Fir 16: #NAME?; Douglas-Fir 17: 1.0825; Douglas-Fir 18: #NAME?
| Urban NOx | Pine 1: 0.31029; Pine 2: #NAME?; Pine 3: #NAME?; Pine 4: 0.31029; Pine 5: #NAME?; Pine 6: #NAME?; Pine 7: 0.069901; Pine 8: #NAME?; Pine 9: #NAME?; Pine 10: 0.069901; Pine 11: #NAME?; Pine 12: #NAME?; Pine 13: 0.3197; Pine 14: #NAME?; Pine 15: #NAME?; Pine 16: 0.3197; Pine 17: #NAME?; Pine 18: #NAME?; Pine 19: 0.41165; Pine 20: #NAME?; Pine 21: #NAME?; Pine 22: 0.69765; Pine 23: #NAME?; Pine 24: 0.41165; Pine 25: #NAME?; Pine 26: #NAME?; Pine 27: 0.69765; Pine 28: #NAME?; Pine 29: 0.29161; Pine 30: #NAME?; Douglas-Fir 1: #NAME?; Douglas-Fir 2: 0.49422; Douglas-Fir 3: #NAME?; Douglas-Fir 4: 0.29161; Douglas-Fir 5: #NAME?; Douglas-Fir 6: #NAME?; Douglas-Fir 7: 0.49422; Douglas-Fir 8: #NAME?; Douglas-Fir 9: 0.90155; Douglas-Fir 10: #NAME?; Douglas-Fir 11: #NAME?; Douglas-Fir 12: 1.5279; Douglas-Fir 13: #NAME?; Douglas-Fir 14: 0.90155; Douglas-Fir 15: #NAME?; Douglas-Fir 16: #NAME?; Douglas-Fir 17: 1.5279; Douglas-Fir 18: #NAME?
| Urban PM10 | Pine 1: 0.036201; Pine 2: #NAME?; Pine 3: #NAME?; Pine 4: 0.036201; Pine 5: #NAME?; Pine 6: #NAME?; Pine 7: 0.0072806; Pine 8: #NAME?; Pine 9: #NAME?; Pine 10: 0.0072806; Pine 11: #NAME?; Pine 12: #NAME?; Pine 13: 0.031855; Pine 14: #NAME?; Pine 15: #NAME?; Pine 16: 0.031855; Pine 17: #NAME?; Pine 18: #NAME?; Pine 19: 0.034957; Pine 20: #NAME?; Pine 21: #NAME?; Pine 22: 0.059245; Pine 23: #NAME?; Pine 24: 0.034957; Pine 25: #NAME?; Pine 26: #NAME?; Pine 27: 0.059245; Pine 28: #NAME?; Pine 29: 0.034062; Pine 30: #NAME?; Douglas-Fir 1: #NAME?; Douglas-Fir 2: 0.057728; Douglas-Fir 3: #NAME?; Douglas-Fir 4: 0.034062; Douglas-Fir 5: #NAME?; Douglas-Fir 6: #NAME?; Douglas-Fir 7: 0.057728; Douglas-Fir 8: #NAME?; Douglas-Fir 9: 0.13017; Douglas-Fir 10: #NAME?; Douglas-Fir 11: #NAME?; Douglas-Fir 12: 0.22061; Douglas-Fir 13: #NAME?; Douglas-Fir 14: 0.13017; Douglas-Fir 15: #NAME?; Douglas-Fir 16: #NAME?; Douglas-Fir 17: 0.22061; Douglas-Fir 18: #NAME?
| Urban PM2.5 | Pine 1: 0.026796; Pine 2: #NAME?; Pine 3: #NAME?; Pine 4: 0.026796; Pine 5: #NAME?; Pine 6: #NAME?; Pine 7: 0.0047825; Pine 8: #NAME?; Pine 9: #NAME?; Pine 10: 0.0047825; Pine 11: #NAME?; Pine 12: #NAME?; Pine 13: 0.020194; Pine 14: #NAME?; Pine 15: #NAME?; Pine 16: 0.020194; Pine 17: #NAME?; Pine 18: #NAME?; Pine 19: 0.028102; Pine 20: #NAME?; Pine 21: #NAME?; Pine 22: 0.047627; Pine 23: #NAME?; Pine 24: 0.028102; Pine 25: #NAME?; Pine 26: #NAME?; Pine 27: 0.047627; Pine 28: #NAME?; Pine 29: 0.024989; Pine 30: #NAME?; Douglas-Fir 1: #NAME?; Douglas-Fir 2: 0.042352; Douglas-Fir 3: #NAME?; Douglas-Fir 4: 0.024989; Douglas-Fir 5: #NAME?; Douglas-Fir 6: #NAME?; Douglas-Fir 7: 0.042352; Douglas-Fir 8: #NAME?; Douglas-Fir 9: 0.10887; Douglas-Fir 10: #NAME?; Douglas-Fir 11: #NAME?; Douglas-Fir 12: 0.18451; Douglas-Fir 13: #NAME?; Douglas-Fir 14: 0.10887; Douglas-Fir 15: #NAME?; Douglas-Fir 16: #NAME?; Douglas-Fir 17: 0.18451; Douglas-Fir 18: #NAME?
| Urban SOx | Pine 1: 0.075358; Pine 2: #NAME?; Pine 3: #NAME?; Pine 4: 0.075358; Pine 5: #NAME?; Pine 6: #NAME?; Pine 7: 0.011437; Pine 8: #NAME?; Pine 9: #NAME?; Pine 10: 0.011437; Pine 11: #NAME?; Pine 12: #NAME?; Pine 13: 0.047946; Pine 14: #NAME?; Pine 15: #NAME?; Pine 16: 0.047946; Pine 17: #NAME?; Pine 18: #NAME?; Pine 19: 0.18349; Pine 20: #NAME?; Pine 21: #NAME?; Pine 22: 0.31098; Pine 23: #NAME?; Pine 24: 0.18349; Pine 25: #NAME?; Pine 26: #NAME?; Pine 27: 0.31098; Pine 28: #NAME?; Pine 29: 0.084444; Pine 30: #NAME?; Douglas-Fir 1: #NAME?; Douglas-Fir 2: 0.14311; Douglas-Fir 3: #NAME?; Douglas-Fir 4: 0.084444; Douglas-Fir 5: #NAME?; Douglas-Fir 6: #NAME?; Douglas-Fir 7: 0.14311; Douglas-Fir 8: #NAME?; Douglas-Fir 9: 0.31669; Douglas-Fir 10: #NAME?; Douglas-Fir 11: #NAME?; Douglas-Fir 12: 0.53672; Douglas-Fir 13: #NAME?; Douglas-Fir 14: 0.31669; Douglas-Fir 15: #NAME?; Douglas-Fir 16: #NAME?; Douglas-Fir 17: 0.53672; Douglas-Fir 18: #NAME?
| Urban BC | Pine 1: 0.0032674; Pine 2: #NAME?; Pine 3: #NAME?; Pine 4: 0.0032674; Pine 5: #NAME?; Pine 6: #NAME?; Pine 7: 0.00056844; Pine 8: #NAME?; Pine 9: #NAME?; Pine 10: 0.00056844; Pine 11: #NAME?; Pine 12: #NAME?; Pine 13: 0.0023819; Pine 14: #NAME?; Pine 15: #NAME?; Pine 16: 0.0023819; Pine 17: #NAME?; Pine 18: #NAME?; Pine 19: 0.0031206; Pine 20: #NAME?; Pine 21: #NAME?; Pine 22: 0.0052887; Pine 23: #NAME?; Pine 24: 0.0031206; Pine 25: #NAME?; Pine 26: #NAME?; Pine 27: 0.0052887; Pine 28: #NAME?; Pine 29: 0.002832; Pine 30: #NAME?; Douglas-Fir 1: #NAME?; Douglas-Fir 2: 0.0047997; Douglas-Fir 3: #NAME?; Douglas-Fir 4: 0.002832; Douglas-Fir 5: #NAME?; Douglas-Fir 6: #NAME?; Douglas-Fir 7: 0.0047997; Douglas-Fir 8: #NAME?; Douglas-Fir 9: 0.013599; Douglas-Fir 10: #NAME?; Douglas-Fir 11: #NAME?; Douglas-Fir 12: 0.023047; Douglas-Fir 13: #NAME?; Douglas-Fir 14: 0.013599; Douglas-Fir 15: #NAME?; Douglas-Fir 16: #NAME?; Douglas-Fir 17: 0.023047; Douglas-Fir 18: #NAME?
| Urban OC | Pine 1: 0.0048849; Pine 2: #NAME?; Pine 3: #NAME?; Pine 4: 0.0048849; Pine 5: #NAME?; Pine 6: #NAME?; Pine 7: 0.00080541; Pine 8: #NAME?; Pine 9: #NAME?; Pine 10: 0.00080541; Pine 11: #NAME?; Pine 12: #NAME?; Pine 13: 0.0033808; Pine 14: #NAME?; Pine 15: #NAME?; Pine 16: 0.0033808; Pine 17: #NAME?; Pine 18: #NAME?; Pine 19: 0.0074984; Pine 20: #NAME?; Pine 21: #NAME?; Pine 22: 0.012708; Pine 23: #NAME?; Pine 24: 0.0074984; Pine 25: #NAME?; Pine 26: #NAME?; Pine 27: 0.012708; Pine 28: #NAME?; Pine 29: 0.0045068; Pine 30: #NAME?; Douglas-Fir 1: #NAME?; Douglas-Fir 2: 0.007638; Douglas-Fir 3: #NAME?; Douglas-Fir 4: 0.0045068; Douglas-Fir 5: #NAME?; Douglas-Fir 6: #NAME?; Douglas-Fir 7: 0.007638; Douglas-Fir 8: #NAME?; Douglas-Fir 9: 0.020344; Douglas-Fir 10: #NAME?; Douglas-Fir 11: #NAME?; Douglas-Fir 12: 0.034479; Douglas-Fir 13: #NAME?; Douglas-Fir 14: 0.020344; Douglas-Fir 15: #NAME?; Douglas-Fir 16: #NAME?; Douglas-Fir 17: 0.034479; Douglas-Fir 18: #NAME?
Supporting information
Yearly residue collection
| Year | 1 | 2 | 3 | 4 | 5 | 6 | 7 | 8 | 9 | 10 | 11 | 12 | 13 | 14 | 15 | 16 | 17 | 18 | 19 | 20 | 21 | 22 | 23 | 24 | 25 | 26 | 27 | 28 | 29 | 30
| Raw accumulative growth data (wet short ton/acre) | 0 | 0 | 0 | 0 | 11.2 | 24.7 | 40.1 | 55.7 | 70.9 | 85.1 | 99 | 118 | 123.9 | 129.3 | 153.6 | 169.2 | 174.6 | 180.3 | 196.3 | 204 | 219.2 | 226.2 | 235.9 | 241.9 | 248.5 | 253.3 | 257.8 | 261.4 | 265.1 | 268
| Raw accumulative growth data (wet tonne/ha) | 0 | 0 | 0 | 0 | 25.107 | 55.37 | 89.8921 | 124.8626 | 158.9364 | 190.7686 | 221.9282 | 264.5205 | 277.7465 | 289.8517 | 344.3249 | 379.2954 | 391.4006 | 404.1783 | 440.0455 | 457.3066 | 491.3804 | 507.0723 | 528.8168 | 542.267 | 557.0622 | 567.8223 | 577.91 | 585.9801 | 594.2744 | 600.7753
| Raw annual growth data (wet tonne/ha) | 0 | 0 | 0 | 0 | 25.107 | 30.2629 | 34.5222 | 34.9705 | 34.0738 | 31.8321 | 31.1596 | 42.5923 | 13.226 | 12.1052 | 54.4733 | 34.9705 | 12.1052 | 12.7777 | 35.8672 | 17.2611 | 34.0738 | 15.6919 | 21.7445 | 13.4502 | 14.7952 | 10.7602 | 10.0876 | 8.0701 | 8.2943 | 6.5009
| Residue growth (wet tonne/ha) | 0 | 0 | 0 | 0 | 11.1164 | 13.3993 | 15.2851 | 15.4836 | 15.0866 | 14.0941 | 13.7963 | 18.8582 | 2.9097 | 2.6631 | 11.9841 | 7.6935 | 2.6631 | 2.8111 | 7.8908 | 3.7974 | 7.4962 | 3.4522 | 4.7838 | 2.959 | 3.2549 | 2.3672 | 2.2193 | 1.7754 | 1.8247 | 1.4302
| Residue growth used for bioenergy (wet tonne/ha) | 0 | 0 | 0 | 0 | 6.6699 | 8.0396 | 9.1711 | 9.2902 | 9.052 | 8.4564 | 8.2778 | 11.3149 | 1.7458 | 1.5979 | 7.1905 | 4.6161 | 1.5979 | 1.6867 | 4.7345 | 2.2785 | 4.4977 | 2.0713 | 2.8703 | 1.7754 | 1.953 | 1.4203 | 1.3316 | 1.0653 | 1.0948 | 0.85812
Pine farming and residue collection
| Whole Tree moisture | 1: 50%
| Pre-commercial thinning (wet tonne/ha) | 1: 75.545
| Harvesting (wet tonne/ha) | 1: 525.2303
| Residue Fraction for Biofuel Conversion | 1: 60%
| Residue Mass Fraction | 1: 22%
| Diesel Usage in Site Preparation (kg/ha) | 1: 69.1
| Diesel Usage in Thinning and Collecting (kg/m3 log) | 1: 1.3
| Diesel Usage in Harvesting (kg/m3 log) | 1: 1.4
| Wet density (kg/m3) | 1: 930
| Planting Diesel Usage (kg/ha) | 1: 23.4257
| Applying Fertilizer and Herbicide Diesel Usage (kg/ha) | 1: 7.5297
| Chipping Diesel Usage (kg/m3 residues) | 1: 2.85
| Collecting, Piling, Burning Diesel Usage (kg/ha) | 1: 145.44
| Uncollected Thinning Diesel Usage (only felling) (kg/ha) | 1: 9.292
| Carbon Mass Fraction to Air Emissions | 1: 0.76
| Mass-based allocation ratio for residues | 1: 0.21867
Note on C47: [Threaded comment] Your version of Excel allows you to read this threaded comment; however, any edits to it will get removed if the file is opened in a newer version of Excel. Learn more: https://go.microsoft.com/fwlink/?linkid=870924 Comment: The sum of both direct emissions (Xu and Kwon 2019) and indirect emissions (IPCC 2019) Direct: =0.01 kg-N2O-N/kg-N Indirect: Volatilization: (fraction volatilized)*(volatilization emission factor) = 0.11*0.01=0.0011 kg-N2O-N/kg-N Leaching/Runoff: (fraction leaching/runoff)*(leaching/runoff emission factor) = 0.24*0.011=0.00264kg-N2O-N/kg-N

## HDV_TS
1. Time-Series Tables of Fuel Economy, Payload, and Emission Rates of Baseline and Alternative Fuel and Powertrain Technology Heavy-Duty Vehicles
1) Combination Long-Haul Trucks
1.1) Fuel Economy, Payload, and Emission Rates of Baseline Diesel Combination Long-Haul Trucks: diesel-equivalent MPG, payload tons, and grams/mile emissions
|  | 7.168 | 19.0402 | 0.055066 | 0.04909 | 2.899 | 1.8195 | 0.0047258 | 0.092776 | 0.0043477 | 0.012286 | 0.01428 | 0.0019166 | 0.00056592 | 0.0010516 | 9.0317
|  | 7.168 | 19.0402 | 0.055066 | 0.04909 | 2.899 | 1.8195 | 0.0047258 | 0.092776 | 0.0043477 | 0.012286 | 0.01428 | 0.0019166 | 0.00056592 | 0.0010516 | 9.0317
| Fleet Year | MPDGE (loaded) | Payload | VOC (Exhaust) | VOC (Evap.) | CO | NOx | PM10 (Exhaust) | PM10 (TBW) | PM2.5 (Exhaust) | PM2.5 (TBW) | CH4 | N2O | BC | OC | MPDGE (Empty load) | [5 empty] | Lag year | Fleet year
| 1990 | 5.2 | 20.8 | 1.17 | 0.057122 | 5.6126 | 31.457 | 1.0735 | 0.093176 | 0.98757 | 0.012336 | 1e-06 | 0.0018698 | 0.62476 | 0.2356 | 5.2 |  | 1) Combination Long-Haul Trucks |  |  |  | 0 | 2021
| 1995 | 5.7 | 23.5 | 1.0817 | 0.057127 | 5.6294 | 26.2123 | 0.92853 | 0.093176 | 0.85425 | 0.012336 | 1e-06 | 0.0018926 | 0.54996 | 0.21404 | 5.7 |  | 2) Combination Short-Haul Trucks |  |  |  | 0 | 2021
| 2000 | 5.8 | 21 | 0.9934 | 0.057132 | 5.6462 | 20.9676 | 0.78362 | 0.093176 | 0.72092 | 0.012336 | 1e-06 | 0.0019153 | 0.47515 | 0.19247 | 5.8 |  | 3) Heavy Heavy-Duty Vocational Vehicles |  |  |  | 0 | 2021
| 2005 | 6.1 | 20.4 | 0.8613 | 0.057322 | 3.3105 | 10.1286 | 0.77988 | 0.093176 | 0.71748 | 0.012336 | 1e-06 | 0.0019151 | 0.4744 | 0.19062 | 6.1 |  | 4) Medium Heavy-Duty Vocational Vehicles |  |  |  | 0 | 2021
| 2010 | 6.1 | 20.4 | 0.235 | 0.060204 | 4.0663 | 3.1888 | 0.0063991 | 0.089128 | 0.0058872 | 0.01183 | 0.061451 | 0.0019159 | 0.00075708 | 0.0013784 | 6.1 |  | 5) Light Heavy-Duty Vocational Vehicles |  |  |  | 0 | 2021
| 2015 | 6.2156 | 19.0402 | 0.061208 | 0.05271 | 3.3808 | 2.1068 | 0.0048191 | 0.091964 | 0.0044335 | 0.012185 | 0.015878 | 0.0019174 | 0.00057647 | 0.0010696 | 9.2 |  | 6) Heavy-Duty Pick-Up Trucks and Vans: Baseline Diesel |  |  |  | 0 | 2021
| 2020 | 7.168 | 19.0402 | 0.055066 | 0.04909 | 2.899 | 1.8195 | 0.0047258 | 0.092776 | 0.0043477 | 0.012286 | 0.01428 | 0.0019166 | 0.00056592 | 0.0010516 | 9.0317 |  | 7) Heavy-Duty Pick-Up Trucks and Vans: Baseline Gasoline |  |  |  | 0 | 2021
| 2025 | 8.0312 | 19.0402 | 0.048473 | 0.040601 | 2.7058 | 1.6542 | 0.0040349 | 0.095673 | 0.0037121 | 0.012648 | 0.013337 | 0.0019164 | 0.00046603 | 0.00079295 | 10.1193 |  | 8) Medium Heavy-Duty Vocational Vehicles |  |  |  | 0 | 2021
| 2030 | 9.0082 | 19.0402 | 0.046383 | 0.037657 | 2.6499 | 1.5993 | 0.0039124 | 0.096552 | 0.0035994 | 0.012758 | 0.012787 | 0.0019161 | 0.00045105 | 0.00076953 | 11.3503 |  | 9) Refuse Trucks |  |  |  | 0 | 2021
| 2035 | 9.9171 | 19.0402 | 0.04635 | 0.037641 | 2.6492 | 1.599 | 0.0039116 | 0.096552 | 0.0035987 | 0.012758 | 0.012775 | 0.0019158 | 0.00045097 | 0.00076939 | 12.4955 |  | 10) School Buses |  |  |  | 0 | 2021
| 2050 | 11.0278 | 19.0402 | 0.046289 | 0.037598 | 2.6479 | 1.5983 | 0.0039103 | 0.096552 | 0.0035975 | 0.012758 | 0.012753 | 0.0019152 | 0.00045082 | 0.00076913 | 13.895 |  | 11) Transit Buses |  |  |  | 0 | 2021
[18 empty] | 12) Intercity Buses |  |  |  | 0 | 2021
1.2) Relative Changes of Fuel Economy and Emission Rates of Alterative Combination Long-Haul Trucks:
SI Vehicle: CNG
|  | 90% | 100% | 100% | 0% | 793.4% | 10.99% | 100% | 100% | 100% | 100% | 6452% | 25% | 100% | 100%
|  | 90% | 100% | 100% | 0% | 793.4% | 10.99% | 100% | 100% | 100% | 100% | 6452% | 25% | 100% | 100%
| Fleet Year | MPDGE | Payload | VOC (Exhaust) | VOC (Evap.) | CO | NOx | PM10 (Exhaust) | PM10 (TBW) | PM2.5 (Exhaust) | PM2.5 (TBW) | CH4 | N2O | BC | OC
| 1990 | 80% | 100% | 100% | 0% | 15% | 65% | 10% | 100% | 10% | 100% | 410000000% | 100% | 10% | 10%
| 1995 | 80% | 100% | 100% | 0% | 15% | 65% | 10% | 100% | 10% | 100% | 410000000% | 100% | 10% | 10%
| 2000 | 80% | 100% | 100% | 0% | 15% | 65% | 10% | 100% | 10% | 100% | 410000000% | 100% | 10% | 10%
| 2005 | 80% | 100% | 100% | 0% | 15% | 65% | 10% | 100% | 10% | 100% | 410000000% | 100% | 10% | 10%
| 2010 | 90% | 100% | 100% | 0% | 565.6% | 6.272% | 100% | 100% | 100% | 100% | 9553% | 25% | 100% | 100%
| 2015 | 90% | 100% | 100% | 0% | 680.3% | 9.493% | 100% | 100% | 100% | 100% | 36286% | 25% | 100% | 100%
| 2020 | 90% | 100% | 100% | 0% | 793.4% | 10.99% | 100% | 100% | 100% | 100% | 6452% | 25% | 100% | 100%
| 2025 | 90% | 100% | 100% | 0% | 850% | 12.09% | 100% | 100% | 100% | 100% | 6908% | 25% | 100% | 100%
| 2030 | 90% | 100% | 100% | 0% | 867.9% | 12.51% | 100% | 100% | 100% | 100% | 7205% | 25% | 100% | 100%
| 2035 | 90% | 100% | 100% | 0% | 868.2% | 12.51% | 100% | 100% | 100% | 100% | 7212% | 25% | 100% | 100%
| 2050 | 90% | 100% | 100% | 0% | 868.6% | 12.51% | 100% | 100% | 100% | 100% | 7224% | 25% | 100% | 100%
SI Vehicle: LNG
|  | 90% | 100% | 100% | 0% | 793.4% | 10.99% | 100% | 100% | 100% | 100% | 6452% | 25% | 100% | 100%
|  | 90% | 100% | 100% | 0% | 793.4% | 10.99% | 100% | 100% | 100% | 100% | 6452% | 25% | 100% | 100%
| Fleet Year | MPDGE | Payload | VOC (Exhaust) | VOC (Evap.) | CO | NOx | PM10 (Exhaust) | PM10 (TBW) | PM2.5 (Exhaust) | PM2.5 (TBW) | CH4 | N2O | BC | OC
| 1990 | 80% | 100% | 100% | 0% | 15% | 65% | 10% | 100% | 10% | 100% | 410000000% | 100% | 10% | 10%
| 1995 | 80% | 100% | 100% | 0% | 15% | 65% | 10% | 100% | 10% | 100% | 410000000% | 100% | 10% | 10%
| 2000 | 80% | 100% | 100% | 0% | 15% | 65% | 10% | 100% | 10% | 100% | 410000000% | 100% | 10% | 10%
| 2005 | 80% | 100% | 100% | 0% | 15% | 65% | 10% | 100% | 10% | 100% | 410000000% | 100% | 10% | 10%
| 2010 | 90% | 100% | 100% | 0% | 565.6% | 6.272% | 100% | 100% | 100% | 100% | 9553% | 25% | 100% | 100%
| 2015 | 90% | 100% | 100% | 0% | 680.3% | 9.493% | 100% | 100% | 100% | 100% | 36286% | 25% | 100% | 100%
| 2020 | 90% | 100% | 100% | 0% | 793.4% | 10.99% | 100% | 100% | 100% | 100% | 6452% | 25% | 100% | 100%
| 2025 | 90% | 100% | 100% | 0% | 850% | 12.09% | 100% | 100% | 100% | 100% | 6908% | 25% | 100% | 100%
| 2030 | 90% | 100% | 100% | 0% | 867.9% | 12.51% | 100% | 100% | 100% | 100% | 7205% | 25% | 100% | 100%
| 2035 | 90% | 100% | 100% | 0% | 868.2% | 12.51% | 100% | 100% | 100% | 100% | 7212% | 25% | 100% | 100%
| 2050 | 90% | 100% | 100% | 0% | 868.6% | 12.51% | 100% | 100% | 100% | 100% | 7224% | 25% | 100% | 100%
CIDI Vehicle: Biodiesel
|  | 100% | 100% | 100% | 100% | 100% | 100% | 100% | 100% | 100% | 100% | 100% | 100% | 100% | 100%
|  | 100% | 100% | 100% | 100% | 100% | 100% | 100% | 100% | 100% | 100% | 100% | 100% | 100% | 100%
| Fleet Year | MPDGE | Payload | VOC (Exhaust) | VOC (Evap.) | CO | NOx | PM10 (Exhaust) | PM10 (TBW) | PM2.5 (Exhaust) | PM2.5 (TBW) | CH4 | N2O | BC | OC
| 1990 | 100% | 100% | 80% | 100% | 80% | 100% | 75% | 100% | 75% | 100% | 100% | 100% | 75% | 75%
| 1995 | 100% | 100% | 80% | 100% | 80% | 100% | 75% | 100% | 75% | 100% | 100% | 100% | 75% | 75%
| 2000 | 100% | 100% | 80% | 100% | 80% | 100% | 75% | 100% | 75% | 100% | 100% | 100% | 75% | 75%
| 2005 | 100% | 100% | 80% | 100% | 80% | 100% | 75% | 100% | 75% | 100% | 100% | 100% | 75% | 75%
| 2010 | 100% | 100% | 100% | 100% | 100% | 100% | 100% | 100% | 100% | 100% | 100% | 100% | 100% | 100%
| 2015 | 100% | 100% | 100% | 100% | 100% | 100% | 100% | 100% | 100% | 100% | 100% | 100% | 100% | 100%
| 2020 | 100% | 100% | 100% | 100% | 100% | 100% | 100% | 100% | 100% | 100% | 100% | 100% | 100% | 100%
| 2025 | 100% | 100% | 100% | 100% | 100% | 100% | 100% | 100% | 100% | 100% | 100% | 100% | 100% | 100%
| 2030 | 100% | 100% | 100% | 100% | 100% | 100% | 100% | 100% | 100% | 100% | 100% | 100% | 100% | 100%
| 2035 | 100% | 100% | 100% | 100% | 100% | 100% | 100% | 100% | 100% | 100% | 100% | 100% | 100% | 100%
| 2050 | 100% | 100% | 100% | 100% | 100% | 100% | 100% | 100% | 100% | 100% | 100% | 100% | 100% | 100%
CIDI Vehicle: Renewable Diesel
|  | 100% | 100% | 100% | 100% | 100% | 100% | 100% | 100% | 100% | 100% | 100% | 100% | 100% | 100%
|  | 100% | 100% | 100% | 100% | 100% | 100% | 100% | 100% | 100% | 100% | 100% | 100% | 100% | 100%
| Fleet Year | MPDGE | Payload | VOC (Exhaust) | VOC (Evap.) | CO | NOx | PM10 (Exhaust) | PM10 (TBW) | PM2.5 (Exhaust) | PM2.5 (TBW) | CH4 | N2O | BC | OC
| 1990 | 100% | 100% | 100% | 100% | 100% | 100% | 100% | 100% | 100% | 100% | 100% | 100% | 100% | 100%
| 1995 | 100% | 100% | 100% | 100% | 100% | 100% | 100% | 100% | 100% | 100% | 100% | 100% | 100% | 100%
| 2000 | 100% | 100% | 100% | 100% | 100% | 100% | 100% | 100% | 100% | 100% | 100% | 100% | 100% | 100%
| 2005 | 100% | 100% | 100% | 100% | 100% | 100% | 100% | 100% | 100% | 100% | 100% | 100% | 100% | 100%
| 2010 | 100% | 100% | 100% | 100% | 100% | 100% | 100% | 100% | 100% | 100% | 100% | 100% | 100% | 100%
| 2015 | 100% | 100% | 100% | 100% | 100% | 100% | 100% | 100% | 100% | 100% | 100% | 100% | 100% | 100%
| 2020 | 100% | 100% | 100% | 100% | 100% | 100% | 100% | 100% | 100% | 100% | 100% | 100% | 100% | 100%
| 2025 | 100% | 100% | 100% | 100% | 100% | 100% | 100% | 100% | 100% | 100% | 100% | 100% | 100% | 100%
| 2030 | 100% | 100% | 100% | 100% | 100% | 100% | 100% | 100% | 100% | 100% | 100% | 100% | 100% | 100%
| 2035 | 100% | 100% | 100% | 100% | 100% | 100% | 100% | 100% | 100% | 100% | 100% | 100% | 100% | 100%
| 2050 | 100% | 100% | 100% | 100% | 100% | 100% | 100% | 100% | 100% | 100% | 100% | 100% | 100% | 100%
CIDI Vehicle: DME
|  | 100% | 100% | 100% | 100% | 100% | 100% | 100% | 100% | 100% | 100% | 100% | 100% | 100% | 100%
|  | 100% | 100% | 100% | 100% | 100% | 100% | 100% | 100% | 100% | 100% | 100% | 100% | 100% | 100%
| Fleet Year | MPDGE | Payload | VOC (Exhaust) | VOC (Evap.) | CO | NOx | PM10 (Exhaust) | PM10 (TBW) | PM2.5 (Exhaust) | PM2.5 (TBW) | CH4 | N2O | BC | OC
| 1990 | 100% | 100% | 100% | 100% | 100% | 100% | 100% | 100% | 100% | 100% | 100% | 100% | 100% | 100%
| 1995 | 100% | 100% | 100% | 100% | 100% | 100% | 100% | 100% | 100% | 100% | 100% | 100% | 100% | 100%
| 2000 | 100% | 100% | 100% | 100% | 100% | 100% | 100% | 100% | 100% | 100% | 100% | 100% | 100% | 100%
| 2005 | 100% | 100% | 100% | 100% | 100% | 100% | 100% | 100% | 100% | 100% | 100% | 100% | 100% | 100%
| 2010 | 100% | 100% | 100% | 100% | 100% | 100% | 100% | 100% | 100% | 100% | 100% | 100% | 100% | 100%
| 2015 | 100% | 100% | 100% | 100% | 100% | 100% | 100% | 100% | 100% | 100% | 100% | 100% | 100% | 100%
| 2020 | 100% | 100% | 100% | 100% | 100% | 100% | 100% | 100% | 100% | 100% | 100% | 100% | 100% | 100%
| 2025 | 100% | 100% | 100% | 100% | 100% | 100% | 100% | 100% | 100% | 100% | 100% | 100% | 100% | 100%
| 2030 | 100% | 100% | 100% | 100% | 100% | 100% | 100% | 100% | 100% | 100% | 100% | 100% | 100% | 100%
| 2035 | 100% | 100% | 100% | 100% | 100% | 100% | 100% | 100% | 100% | 100% | 100% | 100% | 100% | 100%
| 2050 | 100% | 100% | 100% | 100% | 100% | 100% | 100% | 100% | 100% | 100% | 100% | 100% | 100% | 100%
Electric Vehicle
|  | 209% | 100% | 0% | 0% | 0% | 0% | 0% | 100% | 0% | 100% | 0% | 0% | 0% | 0%
|  | 209% | 100% | 0% | 0% | 0% | 0% | 0% | 100% | 0% | 100% | 0% | 0% | 0% | 0%
| Fleet Year | MPDGE | Payload | VOC (Exhaust) | VOC (Evap.) | CO | NOx | PM10 (Exhaust) | PM10 (TBW) | PM2.5 (Exhaust) | PM2.5 (TBW) | CH4 | N2O | BC | OC
| 1990 | 172.3% | 100% | 0% | 0% | 0% | 0% | 0% | 100% | 0% | 100% | 0% | 0% | 0% | 0%
| 1995 | 172.3% | 100% | 0% | 0% | 0% | 0% | 0% | 100% | 0% | 100% | 0% | 0% | 0% | 0%
| 2000 | 172.3% | 100% | 0% | 0% | 0% | 0% | 0% | 100% | 0% | 100% | 0% | 0% | 0% | 0%
| 2005 | 172.3% | 100% | 0% | 0% | 0% | 0% | 0% | 100% | 0% | 100% | 0% | 0% | 0% | 0%
| 2010 | 172.3% | 100% | 0% | 0% | 0% | 0% | 0% | 100% | 0% | 100% | 0% | 0% | 0% | 0%
| 2015 | 172.3% | 100% | 0% | 0% | 0% | 0% | 0% | 100% | 0% | 100% | 0% | 0% | 0% | 0%
| 2020 | 209% | 100% | 0% | 0% | 0% | 0% | 0% | 100% | 0% | 100% | 0% | 0% | 0% | 0%
| 2025 | 219.7% | 100% | 0% | 0% | 0% | 0% | 0% | 100% | 0% | 100% | 0% | 0% | 0% | 0%
| 2030 | 227.9% | 100% | 0% | 0% | 0% | 0% | 0% | 100% | 0% | 100% | 0% | 0% | 0% | 0%
| 2035 | 233% | 100% | 0% | 0% | 0% | 0% | 0% | 100% | 0% | 100% | 0% | 0% | 0% | 0%
| 2050 | 242.2% | 100% | 0% | 0% | 0% | 0% | 0% | 100% | 0% | 100% | 0% | 0% | 0% | 0%
CIDI Vehicle: LNG with Diesel Pilot Ignition
|  | 95% | 100% | 100% | 100% | 50% | 50% | 90% | 100% | 90% | 100% | 34649% | 140% | 90% | 90%
|  | 95% | 100% | 100% | 100% | 50% | 50% | 90% | 100% | 90% | 100% | 34649% | 140% | 90% | 90%
| Fleet Year | MPDGE | Payload | VOC (Exhaust) | VOC (Evap.) | CO | NOx | PM10 (Exhaust) | PM10 (TBW) | PM2.5 (Exhaust) | PM2.5 (TBW) | CH4 | N2O | BC | OC
| 1990 | 90% | 100% | 100% | 100% | 100% | 65% | 62% | 100% | 62% | 100% | 719930298% | 100% | 62% | 62%
| 1995 | 90% | 100% | 100% | 100% | 100% | 65% | 62% | 100% | 62% | 100% | 656778517% | 100% | 62% | 62%
| 2000 | 90% | 100% | 100% | 100% | 100% | 65% | 62% | 100% | 62% | 100% | 645454750% | 100% | 62% | 62%
| 2005 | 90% | 100% | 100% | 100% | 100% | 65% | 62% | 100% | 62% | 100% | 613711074% | 100% | 62% | 62%
| 2010 | 95% | 100% | 100% | 100% | 50% | 50% | 90% | 100% | 90% | 100% | 9461% | 140% | 90% | 90%
| 2015 | 95% | 100% | 100% | 100% | 50% | 50% | 90% | 100% | 90% | 100% | 35937% | 140% | 90% | 90%
| 2020 | 95% | 100% | 100% | 100% | 50% | 50% | 90% | 100% | 90% | 100% | 34649% | 140% | 90% | 90%
| 2025 | 95% | 100% | 100% | 100% | 50% | 50% | 90% | 100% | 90% | 100% | 33110% | 140% | 90% | 90%
| 2030 | 95% | 100% | 100% | 100% | 50% | 50% | 90% | 100% | 90% | 100% | 30791% | 140% | 90% | 90%
| 2035 | 95% | 100% | 100% | 100% | 50% | 50% | 90% | 100% | 90% | 100% | 27994% | 140% | 90% | 90%
| 2050 | 95% | 100% | 100% | 100% | 50% | 50% | 90% | 100% | 90% | 100% | 25218% | 140% | 90% | 90%
MCCI: Renewable Diesel
|  | 100% | 100% | 100% | 100% | 100% | 100% | 100% | 100% | 100% | 100% | 100% | 100% | 100% | 100%
|  | 100% | 100% | 100% | 100% | 100% | 100% | 100% | 100% | 100% | 100% | 100% | 100% | 100% | 100%
| Fleet Year | MPDGE | Payload | VOC (Exhaust) | VOC (Evap.) | CO | NOx | PM10 (Exhaust) | PM10 (TBW) | PM2.5 (Exhaust) | PM2.5 (TBW) | CH4 | N2O | BC | OC
| 1990 | 0% | 100% | 0% | 0% | 0% | 0% | 0% | 100% | 0% | 100% | 0% | 0% | 0% | 0%
| 1995 | 0% | 100% | 0% | 0% | 0% | 0% | 0% | 100% | 0% | 100% | 0% | 0% | 0% | 0%
| 2000 | 0% | 100% | 0% | 0% | 0% | 0% | 0% | 100% | 0% | 100% | 0% | 0% | 0% | 0%
| 2005 | 0% | 100% | 0% | 0% | 0% | 0% | 0% | 100% | 0% | 100% | 0% | 0% | 0% | 0%
| 2010 | 0% | 100% | 0% | 0% | 0% | 0% | 0% | 100% | 0% | 100% | 0% | 0% | 0% | 0%
| 2015 | 100% | 100% | 100% | 100% | 100% | 100% | 100% | 100% | 100% | 100% | 100% | 100% | 100% | 100%
| 2020 | 100% | 100% | 100% | 100% | 100% | 100% | 100% | 100% | 100% | 100% | 100% | 100% | 100% | 100%
| 2025 | 100% | 100% | 100% | 100% | 100% | 100% | 100% | 100% | 100% | 100% | 100% | 100% | 100% | 100%
| 2030 | 100% | 100% | 100% | 100% | 100% | 100% | 100% | 100% | 100% | 100% | 100% | 100% | 100% | 100%
| 2035 | 100% | 100% | 100% | 100% | 100% | 100% | 100% | 100% | 100% | 100% | 100% | 100% | 100% | 100%
| 2050 | 100% | 100% | 100% | 100% | 100% | 100% | 100% | 100% | 100% | 100% | 100% | 100% | 100% | 100%
Grid-Independent CIDI HEV: Diesel
|  | 102.3% | 100% | 100% | 100% | 50% | 100% | 100% | 100% | 100% | 100% | 100% | 100% | 100% | 100%
|  | 102.3% | 100% | 100% | 100% | 50% | 100% | 100% | 100% | 100% | 100% | 100% | 100% | 100% | 100%
| Fleet Year | MPDGE | Payload | VOC (Exhaust) | VOC (Evap.) | CO | NOx | PM10 (Exhaust) | PM10 (TBW) | PM2.5 (Exhaust) | PM2.5 (TBW) | CH4 | N2O | BC | OC
| 1990 | 102.3% | 100% | 100% | 100% | 50% | 60% | 20% | 100% | 20% | 100% | 100% | 100% | 20% | 20%
| 1995 | 102.3% | 100% | 100% | 100% | 50% | 60% | 20% | 100% | 20% | 100% | 100% | 100% | 20% | 20%
| 2000 | 102.3% | 100% | 100% | 100% | 50% | 60% | 20% | 100% | 20% | 100% | 100% | 100% | 20% | 20%
| 2005 | 102.3% | 100% | 100% | 100% | 50% | 60% | 20% | 100% | 20% | 100% | 100% | 100% | 20% | 20%
| 2010 | 102.3% | 100% | 100% | 100% | 50% | 100% | 100% | 100% | 100% | 100% | 100% | 100% | 100% | 100%
| 2015 | 102.3% | 100% | 100% | 100% | 50% | 100% | 100% | 100% | 100% | 100% | 100% | 100% | 100% | 100%
| 2020 | 102.3% | 100% | 100% | 100% | 50% | 100% | 100% | 100% | 100% | 100% | 100% | 100% | 100% | 100%
| 2025 | 104.7% | 100% | 100% | 100% | 50% | 100% | 100% | 100% | 100% | 100% | 100% | 100% | 100% | 100%
| 2030 | 106.8% | 100% | 100% | 100% | 50% | 100% | 100% | 100% | 100% | 100% | 100% | 100% | 100% | 100%
| 2035 | 108.2% | 100% | 100% | 100% | 50% | 100% | 100% | 100% | 100% | 100% | 100% | 100% | 100% | 100%
| 2050 | 110.5% | 100% | 100% | 100% | 50% | 100% | 100% | 100% | 100% | 100% | 100% | 100% | 100% | 100%
Hydrogen Fuel-Cell Vehicle
|  | 110.3% | 100% | 0% | 0% | 0% | 0% | 0% | 100% | 0% | 100% | 0% | 0% | 0% | 0%
|  | 110.3% | 100% | 0% | 0% | 0% | 0% | 0% | 100% | 0% | 100% | 0% | 0% | 0% | 0%
| Fleet Year | MPDGE | Payload | VOC (Exhaust) | VOC (Evap.) | CO | NOx | PM10 (Exhaust) | PM10 (TBW) | PM2.5 (Exhaust) | PM2.5 (TBW) | CH4 | N2O | BC | OC
| 1990 | 110.3% | 100% | 0% | 0% | 0% | 0% | 0% | 100% | 0% | 100% | 0% | 0% | 0% | 0%
| 1995 | 110.3% | 100% | 0% | 0% | 0% | 0% | 0% | 100% | 0% | 100% | 0% | 0% | 0% | 0%
| 2000 | 110.3% | 100% | 0% | 0% | 0% | 0% | 0% | 100% | 0% | 100% | 0% | 0% | 0% | 0%
| 2005 | 110.3% | 100% | 0% | 0% | 0% | 0% | 0% | 100% | 0% | 100% | 0% | 0% | 0% | 0%
| 2010 | 110.3% | 100% | 0% | 0% | 0% | 0% | 0% | 100% | 0% | 100% | 0% | 0% | 0% | 0%
| 2015 | 110.3% | 100% | 0% | 0% | 0% | 0% | 0% | 100% | 0% | 100% | 0% | 0% | 0% | 0%
| 2020 | 110.3% | 100% | 0% | 0% | 0% | 0% | 0% | 100% | 0% | 100% | 0% | 0% | 0% | 0%
| 2025 | 115.8% | 100% | 0% | 0% | 0% | 0% | 0% | 100% | 0% | 100% | 0% | 0% | 0% | 0%
| 2030 | 121.5% | 100% | 0% | 0% | 0% | 0% | 0% | 100% | 0% | 100% | 0% | 0% | 0% | 0%
| 2035 | 126.3% | 100% | 0% | 0% | 0% | 0% | 0% | 100% | 0% | 100% | 0% | 0% | 0% | 0%
| 2050 | 133.2% | 100% | 0% | 0% | 0% | 0% | 0% | 100% | 0% | 100% | 0% | 0% | 0% | 0%
CIDI: Isoalkane from waste feedstock
|  | 100% | 100% | 100% | 100% | 100% | 100% | 100% | 100% | 100% | 100% | 100% | 100% | 100% | 0%
|  | 100% | 100% | 100% | 100% | 100% | 100% | 100% | 100% | 100% | 100% | 100% | 100% | 100% | 0%
| Fleet Year | MPDGE | Payload | VOC (Exhaust) | VOC (Evap.) | CO | NOx | PM10 (Exhaust) | PM10 (TBW) | PM2.5 (Exhaust) | PM2.5 (TBW) | CH4 | N2O | BC | OC
| 1990 | 0% | 100% | 0% | 0% | 0% | 0% | 0% | 100% | 0% | 100% | 0% | 0% | 0% | 0%
| 1995 | 0% | 100% | 0% | 0% | 0% | 0% | 0% | 100% | 0% | 100% | 0% | 0% | 0% | 0%
| 2000 | 0% | 100% | 0% | 0% | 0% | 0% | 0% | 100% | 0% | 100% | 0% | 0% | 0% | 0%
| 2005 | 0% | 100% | 0% | 0% | 0% | 0% | 0% | 100% | 0% | 100% | 0% | 0% | 0% | 0%
| 2010 | 0% | 100% | 0% | 0% | 0% | 0% | 0% | 100% | 0% | 100% | 0% | 0% | 0% | 0%
| 2015 | 100% | 100% | 100% | 100% | 100% | 100% | 100% | 100% | 100% | 100% | 100% | 100% | 100% | 100%
| 2020 | 100% | 100% | 100% | 100% | 100% | 100% | 100% | 100% | 100% | 100% | 100% | 100% | 100% | 100%
| 2025 | 100% | 100% | 100% | 100% | 100% | 100% | 100% | 100% | 100% | 100% | 100% | 100% | 100% | 100%
| 2030 | 100% | 100% | 100% | 100% | 100% | 100% | 100% | 100% | 100% | 100% | 100% | 100% | 100% | 100%
| 2035 | 100% | 100% | 100% | 100% | 100% | 100% | 100% | 100% | 100% | 100% | 100% | 100% | 100% | 100%
| 2050 | 100% | 100% | 100% | 100% | 100% | 100% | 100% | 100% | 100% | 100% | 100% | 100% | 100% | 100%
CIDI: Fatty alkyl ether (FAE) from 100% yellow grease
|  | 100% | 100% | 100% | 100% | 100% | 100% | 100% | 100% | 100% | 100% | 100% | 100% | 100% | 0%
|  | 100% | 100% | 100% | 100% | 100% | 100% | 100% | 100% | 100% | 100% | 100% | 100% | 100% | 0%
| Fleet Year | MPDGE | Payload | VOC (Exhaust) | VOC (Evap.) | CO | NOx | PM10 (Exhaust) | PM10 (TBW) | PM2.5 (Exhaust) | PM2.5 (TBW) | CH4 | N2O | BC | OC
| 1990 | 0% | 100% | 0% | 0% | 0% | 0% | 0% | 100% | 0% | 100% | 0% | 0% | 0% | 0%
| 1995 | 0% | 100% | 0% | 0% | 0% | 0% | 0% | 100% | 0% | 100% | 0% | 0% | 0% | 0%
| 2000 | 0% | 100% | 0% | 0% | 0% | 0% | 0% | 100% | 0% | 100% | 0% | 0% | 0% | 0%
| 2005 | 0% | 100% | 0% | 0% | 0% | 0% | 0% | 100% | 0% | 100% | 0% | 0% | 0% | 0%
| 2010 | 0% | 100% | 0% | 0% | 0% | 0% | 0% | 100% | 0% | 100% | 0% | 0% | 0% | 0%
| 2015 | 100% | 100% | 100% | 100% | 100% | 100% | 100% | 100% | 100% | 100% | 100% | 100% | 100% | 100%
| 2020 | 100% | 100% | 100% | 100% | 100% | 100% | 100% | 100% | 100% | 100% | 100% | 100% | 100% | 100%
| 2025 | 100% | 100% | 100% | 100% | 100% | 100% | 100% | 100% | 100% | 100% | 100% | 100% | 100% | 100%
| 2030 | 100% | 100% | 100% | 100% | 100% | 100% | 100% | 100% | 100% | 100% | 100% | 100% | 100% | 100%
| 2035 | 100% | 100% | 100% | 100% | 100% | 100% | 100% | 100% | 100% | 100% | 100% | 100% | 100% | 100%
| 2050 | 100% | 100% | 100% | 100% | 100% | 100% | 100% | 100% | 100% | 100% | 100% | 100% | 100% | 100%
CIDI: Fatty alkyl ether (FAE) from 100% soybean oil
|  | 100% | 100% | 100% | 100% | 100% | 100% | 100% | 100% | 100% | 100% | 100% | 100% | 100% | 0%
|  | 100% | 100% | 100% | 100% | 100% | 100% | 100% | 100% | 100% | 100% | 100% | 100% | 100% | 0%
| Fleet Year | MPDGE | Payload | VOC (Exhaust) | VOC (Evap.) | CO | NOx | PM10 (Exhaust) | PM10 (TBW) | PM2.5 (Exhaust) | PM2.5 (TBW) | CH4 | N2O | BC | OC
| 1990 | 0% | 100% | 0% | 0% | 0% | 0% | 0% | 100% | 0% | 100% | 0% | 0% | 0% | 0%
| 1995 | 0% | 100% | 0% | 0% | 0% | 0% | 0% | 100% | 0% | 100% | 0% | 0% | 0% | 0%
| 2000 | 0% | 100% | 0% | 0% | 0% | 0% | 0% | 100% | 0% | 100% | 0% | 0% | 0% | 0%
| 2005 | 0% | 100% | 0% | 0% | 0% | 0% | 0% | 100% | 0% | 100% | 0% | 0% | 0% | 0%
| 2010 | 0% | 100% | 0% | 0% | 0% | 0% | 0% | 100% | 0% | 100% | 0% | 0% | 0% | 0%
| 2015 | 100% | 100% | 100% | 100% | 100% | 100% | 100% | 100% | 100% | 100% | 100% | 100% | 100% | 100%
| 2020 | 100% | 100% | 100% | 100% | 100% | 100% | 100% | 100% | 100% | 100% | 100% | 100% | 100% | 100%
| 2025 | 100% | 100% | 100% | 100% | 100% | 100% | 100% | 100% | 100% | 100% | 100% | 100% | 100% | 100%
| 2030 | 100% | 100% | 100% | 100% | 100% | 100% | 100% | 100% | 100% | 100% | 100% | 100% | 100% | 100%
| 2035 | 100% | 100% | 100% | 100% | 100% | 100% | 100% | 100% | 100% | 100% | 100% | 100% | 100% | 100%
| 2050 | 100% | 100% | 100% | 100% | 100% | 100% | 100% | 100% | 100% | 100% | 100% | 100% | 100% | 100%
CIDI: Fatty alkyl ether (FAE) from 60/40 % from soybean oil and yellow grease
|  | 100% | 100% | 100% | 100% | 100% | 100% | 100% | 100% | 100% | 100% | 100% | 100% | 100% | 0%
|  | 100% | 100% | 100% | 100% | 100% | 100% | 100% | 100% | 100% | 100% | 100% | 100% | 100% | 0%
| Fleet Year | MPDGE | Payload | VOC (Exhaust) | VOC (Evap.) | CO | NOx | PM10 (Exhaust) | PM10 (TBW) | PM2.5 (Exhaust) | PM2.5 (TBW) | CH4 | N2O | BC | OC
| 1990 | 0% | 100% | 0% | 0% | 0% | 0% | 0% | 100% | 0% | 100% | 0% | 0% | 0% | 0%
| 1995 | 0% | 100% | 0% | 0% | 0% | 0% | 0% | 100% | 0% | 100% | 0% | 0% | 0% | 0%
| 2000 | 0% | 100% | 0% | 0% | 0% | 0% | 0% | 100% | 0% | 100% | 0% | 0% | 0% | 0%
| 2005 | 0% | 100% | 0% | 0% | 0% | 0% | 0% | 100% | 0% | 100% | 0% | 0% | 0% | 0%
| 2010 | 0% | 100% | 0% | 0% | 0% | 0% | 0% | 100% | 0% | 100% | 0% | 0% | 0% | 0%
| 2015 | 100% | 100% | 100% | 100% | 100% | 100% | 100% | 100% | 100% | 100% | 100% | 100% | 100% | 100%
| 2020 | 100% | 100% | 100% | 100% | 100% | 100% | 100% | 100% | 100% | 100% | 100% | 100% | 100% | 100%
| 2025 | 100% | 100% | 100% | 100% | 100% | 100% | 100% | 100% | 100% | 100% | 100% | 100% | 100% | 100%
| 2030 | 100% | 100% | 100% | 100% | 100% | 100% | 100% | 100% | 100% | 100% | 100% | 100% | 100% | 100%
| 2035 | 100% | 100% | 100% | 100% | 100% | 100% | 100% | 100% | 100% | 100% | 100% | 100% | 100% | 100%
| 2050 | 100% | 100% | 100% | 100% | 100% | 100% | 100% | 100% | 100% | 100% | 100% | 100% | 100% | 100%
CIDI: Fatty acid fusel ester (FAFE) from corn-stover based fusel alcohol + soybean oil
|  | 100% | 100% | 100% | 100% | 100% | 100% | 100% | 100% | 100% | 100% | 100% | 100% | 100% | 0%
|  | 100% | 100% | 100% | 100% | 100% | 100% | 100% | 100% | 100% | 100% | 100% | 100% | 100% | 0%
| Fleet Year | MPDGE | Payload | VOC (Exhaust) | VOC (Evap.) | CO | NOx | PM10 (Exhaust) | PM10 (TBW) | PM2.5 (Exhaust) | PM2.5 (TBW) | CH4 | N2O | BC | OC
| 1990 | 0% | 100% | 0% | 0% | 0% | 0% | 0% | 100% | 0% | 100% | 0% | 0% | 0% | 0%
| 1995 | 0% | 100% | 0% | 0% | 0% | 0% | 0% | 100% | 0% | 100% | 0% | 0% | 0% | 0%
| 2000 | 0% | 100% | 0% | 0% | 0% | 0% | 0% | 100% | 0% | 100% | 0% | 0% | 0% | 0%
| 2005 | 0% | 100% | 0% | 0% | 0% | 0% | 0% | 100% | 0% | 100% | 0% | 0% | 0% | 0%
| 2010 | 0% | 100% | 0% | 0% | 0% | 0% | 0% | 100% | 0% | 100% | 0% | 0% | 0% | 0%
| 2015 | 100% | 100% | 100% | 100% | 100% | 100% | 100% | 100% | 100% | 100% | 100% | 100% | 100% | 100%
| 2020 | 100% | 100% | 100% | 100% | 100% | 100% | 100% | 100% | 100% | 100% | 100% | 100% | 100% | 100%
| 2025 | 100% | 100% | 100% | 100% | 100% | 100% | 100% | 100% | 100% | 100% | 100% | 100% | 100% | 100%
| 2030 | 100% | 100% | 100% | 100% | 100% | 100% | 100% | 100% | 100% | 100% | 100% | 100% | 100% | 100%
| 2035 | 100% | 100% | 100% | 100% | 100% | 100% | 100% | 100% | 100% | 100% | 100% | 100% | 100% | 100%
| 2050 | 100% | 100% | 100% | 100% | 100% | 100% | 100% | 100% | 100% | 100% | 100% | 100% | 100% | 100%
2) Combination Short-Haul Trucks
2.1) Fuel Economy, Payload, and Emission Rates of Baseline Diesel Combination Short-Haul Trucks: diesel-equivalent MPG, payload tons, and grams/mile emissions
|  | 4.4534 | 19.0402 | 0.082721 | 0.048048 | 3.2216 | 2.0975 | 0.0046277 | 0.11458 | 0.0042575 | 0.015039 | 0.018849 | 0.002875 | 0.00051921 | 0.00090222
|  | 4.4534 | 19.0402 | 0.082721 | 0.048048 | 3.2216 | 2.0975 | 0.0046277 | 0.11458 | 0.0042575 | 0.015039 | 0.018849 | 0.002875 | 0.00051921 | 0.00090222
| Fleet Year | MPDGE | Payload | VOC (Exhaust) | VOC (Evap.) | CO | NOx | PM10 (Exhaust) | PM10 (TBW) | PM2.5 (Exhaust) | PM2.5 (TBW) | CH4 | N2O | BC | OC
| 1990 | 6 | 21.7 | 1.1353 | 0.055769 | 5.9681 | 31.1707 | 1.1178 | 0.11595 | 1.0284 | 0.01521 | 1e-06 | 0.0027761 | 0.64504 | 0.25097
| 1995 | 6.2 | 21.6 | 1.1352 | 0.055765 | 5.967 | 26.019 | 0.98013 | 0.11595 | 0.90172 | 0.01521 | 1e-06 | 0.0028081 | 0.57398 | 0.23183
| 2000 | 6 | 16.2 | 1.1351 | 0.055762 | 5.9658 | 20.8673 | 0.84243 | 0.11595 | 0.77503 | 0.01521 | 1e-06 | 0.00284 | 0.50293 | 0.2127
| 2005 | 6.2 | 20.5 | 0.99565 | 0.053229 | 3.6128 | 9.8901 | 0.84244 | 0.11595 | 0.77504 | 0.01521 | 1e-06 | 0.0028448 | 0.50293 | 0.2127
| 2010 | 6.2 | 20.5 | 0.31755 | 0.056903 | 4.3624 | 3.4172 | 0.0060414 | 0.11147 | 0.005558 | 0.01465 | 0.069367 | 0.0028682 | 0.00067782 | 0.0011778
| 2015 | 5.7987 | 19.0402 | 0.089887 | 0.051365 | 3.6978 | 2.3706 | 0.0047116 | 0.11375 | 0.0043347 | 0.014935 | 0.020519 | 0.0029035 | 0.00052863 | 0.00091859
| 2020 | 4.4534 | 19.0402 | 0.082721 | 0.048048 | 3.2216 | 2.0975 | 0.0046277 | 0.11458 | 0.0042575 | 0.015039 | 0.018849 | 0.002875 | 0.00051921 | 0.00090222
| 2025 | 4.7498 | 19.0402 | 0.078221 | 0.040888 | 3.1375 | 2.0149 | 0.0044304 | 0.11744 | 0.0040759 | 0.015396 | 0.017762 | 0.0028491 | 0.00049708 | 0.00086375
| 2030 | 5.0737 | 19.0402 | 0.076626 | 0.039154 | 3.1228 | 2.0001 | 0.0043931 | 0.11764 | 0.0040417 | 0.015421 | 0.017367 | 0.0028378 | 0.0004929 | 0.00085649
| 2035 | 5.3668 | 19.0402 | 0.076283 | 0.039137 | 3.1213 | 1.9993 | 0.0043912 | 0.11764 | 0.0040399 | 0.015421 | 0.017266 | 0.002832 | 0.00049268 | 0.00085612
| 2050 | 5.7642 | 19.0402 | 0.075622 | 0.039091 | 3.1183 | 1.9977 | 0.0043875 | 0.11764 | 0.0040365 | 0.015421 | 0.017071 | 0.0028208 | 0.00049227 | 0.00085539
2.2) Relative Changes of Fuel Economy and Emission Rates of Alterative Combination Short-Haul Trucks:
SI Vehicle: CNG
|  | 90% | 100% | 100% | 0% | 248.3% | 2.384% | 100% | 100% | 100% | 100% | 8090% | 25% | 100% | 100%
|  | 90% | 100% | 100% | 0% | 248.3% | 2.384% | 100% | 100% | 100% | 100% | 8090% | 25% | 100% | 100%
| Fleet Year | MPDGE | Payload | VOC (Exhaust) | VOC (Evap.) | CO | NOx | PM10 (Exhaust) | PM10 (TBW) | PM2.5 (Exhaust) | PM2.5 (TBW) | CH4 | N2O | BC | OC
| 1990 | 80% | 100% | 100% | 0% | 15% | 65% | 10% | 100% | 10% | 100% | 380000000% | 100% | 10% | 10%
| 1995 | 80% | 100% | 100% | 0% | 15% | 65% | 10% | 100% | 10% | 100% | 380000000% | 100% | 10% | 10%
| 2000 | 80% | 100% | 100% | 0% | 15% | 65% | 10% | 100% | 10% | 100% | 380000000% | 100% | 10% | 10%
| 2005 | 80% | 100% | 100% | 0% | 15% | 65% | 10% | 100% | 10% | 100% | 380000000% | 100% | 10% | 10%
| 2010 | 90% | 100% | 100% | 0% | 183.4% | 5.853% | 100% | 100% | 100% | 100% | 10274% | 25% | 100% | 100%
| 2015 | 90% | 100% | 100% | 0% | 216.3% | 8.437% | 100% | 100% | 100% | 100% | 37135% | 25% | 100% | 100%
| 2020 | 90% | 100% | 100% | 0% | 248.3% | 2.384% | 100% | 100% | 100% | 100% | 8090% | 25% | 100% | 100%
| 2025 | 90% | 100% | 100% | 0% | 255% | 2.482% | 100% | 100% | 100% | 100% | 8585% | 25% | 100% | 100%
| 2030 | 90% | 100% | 100% | 0% | 256.2% | 2.5% | 100% | 100% | 100% | 100% | 8780% | 25% | 100% | 100%
| 2035 | 90% | 100% | 100% | 0% | 256.3% | 2.501% | 100% | 100% | 100% | 100% | 8832% | 25% | 100% | 100%
| 2050 | 90% | 100% | 100% | 0% | 256.6% | 2.503% | 100% | 100% | 100% | 100% | 8933% | 25% | 100% | 100%
SI Vehicle: LNG
|  | 90% | 100% | 100% | 0% | 248.3% | 2.384% | 100% | 100% | 100% | 100% | 8090% | 25% | 100% | 100%
|  | 90% | 100% | 100% | 0% | 248.3% | 2.384% | 100% | 100% | 100% | 100% | 8090% | 25% | 100% | 100%
| Fleet Year | MPDGE | Payload | VOC (Exhaust) | VOC (Evap.) | CO | NOx | PM10 (Exhaust) | PM10 (TBW) | PM2.5 (Exhaust) | PM2.5 (TBW) | CH4 | N2O | BC | OC
| 1990 | 80% | 100% | 100% | 0% | 15% | 65% | 10% | 100% | 10% | 100% | 970000000% | 100% | 10% | 10%
| 1995 | 80% | 100% | 100% | 0% | 15% | 65% | 10% | 100% | 10% | 100% | 970000000% | 100% | 10% | 10%
| 2000 | 80% | 100% | 100% | 0% | 15% | 65% | 10% | 100% | 10% | 100% | 970000000% | 100% | 10% | 10%
| 2005 | 80% | 100% | 100% | 0% | 15% | 65% | 10% | 100% | 10% | 100% | 970000000% | 100% | 10% | 10%
| 2010 | 90% | 100% | 100% | 0% | 183.4% | 5.853% | 100% | 100% | 100% | 100% | 10274% | 25% | 100% | 100%
| 2015 | 90% | 100% | 100% | 0% | 216.3% | 8.437% | 100% | 100% | 100% | 100% | 37135% | 25% | 100% | 100%
| 2020 | 90% | 100% | 100% | 0% | 248.3% | 2.384% | 100% | 100% | 100% | 100% | 8090% | 25% | 100% | 100%
| 2025 | 90% | 100% | 100% | 0% | 255% | 2.482% | 100% | 100% | 100% | 100% | 8049% | 25% | 100% | 100%
| 2030 | 90% | 100% | 100% | 0% | 256.2% | 2.5% | 100% | 100% | 100% | 100% | 7707% | 25% | 100% | 100%
| 2035 | 90% | 100% | 100% | 0% | 256.3% | 2.501% | 100% | 100% | 100% | 100% | 7329% | 25% | 100% | 100%
| 2050 | 90% | 100% | 100% | 0% | 256.6% | 2.503% | 100% | 100% | 100% | 100% | 6901% | 25% | 100% | 100%
CIDI Vehicle: Biodiesel
|  | 100% | 100% | 100% | 100% | 100% | 100% | 100% | 100% | 100% | 100% | 100% | 100% | 100% | 100%
|  | 100% | 100% | 100% | 100% | 100% | 100% | 100% | 100% | 100% | 100% | 100% | 100% | 100% | 100%
| Fleet Year | MPDGE | Payload | VOC (Exhaust) | VOC (Evap.) | CO | NOx | PM10 (Exhaust) | PM10 (TBW) | PM2.5 (Exhaust) | PM2.5 (TBW) | CH4 | N2O | BC | OC
| 1990 | 100% | 100% | 80% | 100% | 80% | 100% | 75% | 100% | 75% | 100% | 100% | 100% | 75% | 75%
| 1995 | 100% | 100% | 80% | 100% | 80% | 100% | 75% | 100% | 75% | 100% | 100% | 100% | 75% | 75%
| 2000 | 100% | 100% | 80% | 100% | 80% | 100% | 75% | 100% | 75% | 100% | 100% | 100% | 75% | 75%
| 2005 | 100% | 100% | 80% | 100% | 80% | 100% | 75% | 100% | 75% | 100% | 100% | 100% | 75% | 75%
| 2010 | 100% | 100% | 100% | 100% | 100% | 100% | 100% | 100% | 100% | 100% | 100% | 100% | 100% | 100%
| 2015 | 100% | 100% | 100% | 100% | 100% | 100% | 100% | 100% | 100% | 100% | 100% | 100% | 100% | 100%
| 2020 | 100% | 100% | 100% | 100% | 100% | 100% | 100% | 100% | 100% | 100% | 100% | 100% | 100% | 100%
| 2025 | 100% | 100% | 100% | 100% | 100% | 100% | 100% | 100% | 100% | 100% | 100% | 100% | 100% | 100%
| 2030 | 100% | 100% | 100% | 100% | 100% | 100% | 100% | 100% | 100% | 100% | 100% | 100% | 100% | 100%
| 2035 | 100% | 100% | 100% | 100% | 100% | 100% | 100% | 100% | 100% | 100% | 100% | 100% | 100% | 100%
| 2050 | 100% | 100% | 100% | 100% | 100% | 100% | 100% | 100% | 100% | 100% | 100% | 100% | 100% | 100%
CIDI Vehicle: Renewable Diesel
|  | 100% | 100% | 100% | 100% | 100% | 100% | 100% | 100% | 100% | 100% | 100% | 100% | 100% | 100%
|  | 100% | 100% | 100% | 100% | 100% | 100% | 100% | 100% | 100% | 100% | 100% | 100% | 100% | 100%
| Fleet Year | MPDGE | Payload | VOC (Exhaust) | VOC (Evap.) | CO | NOx | PM10 (Exhaust) | PM10 (TBW) | PM2.5 (Exhaust) | PM2.5 (TBW) | CH4 | N2O | BC | OC
| 1990 | 100% | 100% | 100% | 100% | 100% | 100% | 100% | 100% | 100% | 100% | 100% | 100% | 100% | 100%
| 1995 | 100% | 100% | 100% | 100% | 100% | 100% | 100% | 100% | 100% | 100% | 100% | 100% | 100% | 100%
| 2000 | 100% | 100% | 100% | 100% | 100% | 100% | 100% | 100% | 100% | 100% | 100% | 100% | 100% | 100%
| 2005 | 100% | 100% | 100% | 100% | 100% | 100% | 100% | 100% | 100% | 100% | 100% | 100% | 100% | 100%
| 2010 | 100% | 100% | 100% | 100% | 100% | 100% | 100% | 100% | 100% | 100% | 100% | 100% | 100% | 100%
| 2015 | 100% | 100% | 100% | 100% | 100% | 100% | 100% | 100% | 100% | 100% | 100% | 100% | 100% | 100%
| 2020 | 100% | 100% | 100% | 100% | 100% | 100% | 100% | 100% | 100% | 100% | 100% | 100% | 100% | 100%
| 2025 | 100% | 100% | 100% | 100% | 100% | 100% | 100% | 100% | 100% | 100% | 100% | 100% | 100% | 100%
| 2030 | 100% | 100% | 100% | 100% | 100% | 100% | 100% | 100% | 100% | 100% | 100% | 100% | 100% | 100%
| 2035 | 100% | 100% | 100% | 100% | 100% | 100% | 100% | 100% | 100% | 100% | 100% | 100% | 100% | 100%
| 2050 | 100% | 100% | 100% | 100% | 100% | 100% | 100% | 100% | 100% | 100% | 100% | 100% | 100% | 100%
CIDI Vehicle: DME
|  | 100% | 100% | 100% | 100% | 100% | 100% | 100% | 100% | 100% | 100% | 100% | 100% | 100% | 100%
|  | 100% | 100% | 100% | 100% | 100% | 100% | 100% | 100% | 100% | 100% | 100% | 100% | 100% | 100%
| Fleet Year | MPDGE | Payload | VOC (Exhaust) | VOC (Evap.) | CO | NOx | PM10 (Exhaust) | PM10 (TBW) | PM2.5 (Exhaust) | PM2.5 (TBW) | CH4 | N2O | BC | OC
| 1990 | 100% | 100% | 100% | 100% | 100% | 100% | 100% | 100% | 100% | 100% | 100% | 100% | 100% | 100%
| 1995 | 100% | 100% | 100% | 100% | 100% | 100% | 100% | 100% | 100% | 100% | 100% | 100% | 100% | 100%
| 2000 | 100% | 100% | 100% | 100% | 100% | 100% | 100% | 100% | 100% | 100% | 100% | 100% | 100% | 100%
| 2005 | 100% | 100% | 100% | 100% | 100% | 100% | 100% | 100% | 100% | 100% | 100% | 100% | 100% | 100%
| 2010 | 100% | 100% | 100% | 100% | 100% | 100% | 100% | 100% | 100% | 100% | 100% | 100% | 100% | 100%
| 2015 | 100% | 100% | 100% | 100% | 100% | 100% | 100% | 100% | 100% | 100% | 100% | 100% | 100% | 100%
| 2020 | 100% | 100% | 100% | 100% | 100% | 100% | 100% | 100% | 100% | 100% | 100% | 100% | 100% | 100%
| 2025 | 100% | 100% | 100% | 100% | 100% | 100% | 100% | 100% | 100% | 100% | 100% | 100% | 100% | 100%
| 2030 | 100% | 100% | 100% | 100% | 100% | 100% | 100% | 100% | 100% | 100% | 100% | 100% | 100% | 100%
| 2035 | 100% | 100% | 100% | 100% | 100% | 100% | 100% | 100% | 100% | 100% | 100% | 100% | 100% | 100%
| 2050 | 100% | 100% | 100% | 100% | 100% | 100% | 100% | 100% | 100% | 100% | 100% | 100% | 100% | 100%
CIDI Vehicle: LNG with Diesel Pilot Ignition
|  | 95% | 100% | 100% | 100% | 50% | 50% | 90% | 100% | 90% | 100% | 53098% | 140% | 90% | 90%
|  | 95% | 100% | 100% | 100% | 50% | 50% | 90% | 100% | 90% | 100% | 53098% | 140% | 90% | 90%
| Fleet Year | MPDGE | Payload | VOC (Exhaust) | VOC (Evap.) | CO | NOx | PM10 (Exhaust) | PM10 (TBW) | PM2.5 (Exhaust) | PM2.5 (TBW) | CH4 | N2O | BC | OC
| 1990 | 90% | 100% | 100% | 100% | 100% | 65% | 62% | 100% | 62% | 100% | 784120855% | 100% | 62% | 62%
| 1995 | 90% | 100% | 100% | 100% | 100% | 65% | 62% | 100% | 62% | 100% | 758826634% | 100% | 62% | 62%
| 2000 | 90% | 100% | 100% | 100% | 100% | 65% | 62% | 100% | 62% | 100% | 784120855% | 100% | 62% | 62%
| 2005 | 90% | 100% | 100% | 100% | 100% | 65% | 62% | 100% | 62% | 100% | 758826634% | 100% | 62% | 62%
| 2010 | 95% | 100% | 100% | 100% | 50% | 50% | 90% | 100% | 90% | 100% | 10364% | 140% | 90% | 90%
| 2015 | 95% | 100% | 100% | 100% | 50% | 50% | 90% | 100% | 90% | 100% | 37460% | 140% | 90% | 90%
| 2020 | 95% | 100% | 100% | 100% | 50% | 50% | 90% | 100% | 90% | 100% | 53098% | 140% | 90% | 90%
| 2025 | 95% | 100% | 100% | 100% | 50% | 50% | 90% | 100% | 90% | 100% | 52831% | 140% | 90% | 90%
| 2030 | 95% | 100% | 100% | 100% | 50% | 50% | 90% | 100% | 90% | 100% | 50582% | 140% | 90% | 90%
| 2035 | 95% | 100% | 100% | 100% | 50% | 50% | 90% | 100% | 90% | 100% | 48100% | 140% | 90% | 90%
| 2050 | 95% | 100% | 100% | 100% | 50% | 50% | 90% | 100% | 90% | 100% | 45295% | 140% | 90% | 90%
Electric Vehicle
|  | 376.7% | 100% | 0% | 0% | 0% | 0% | 0% | 100% | 0% | 100% | 0% | 0% | 0% | 0%
|  | 376.7% | 100% | 0% | 0% | 0% | 0% | 0% | 100% | 0% | 100% | 0% | 0% | 0% | 0%
| Fleet Year | MPDGE | Payload | VOC (Exhaust) | VOC (Evap.) | CO | NOx | PM10 (Exhaust) | PM10 (TBW) | PM2.5 (Exhaust) | PM2.5 (TBW) | CH4 | N2O | BC | OC
| 1990 | 192.7% | 100% | 0% | 0% | 0% | 0% | 0% | 100% | 0% | 100% | 0% | 0% | 0% | 0%
| 1995 | 192.7% | 100% | 0% | 0% | 0% | 0% | 0% | 100% | 0% | 100% | 0% | 0% | 0% | 0%
| 2000 | 192.7% | 100% | 0% | 0% | 0% | 0% | 0% | 100% | 0% | 100% | 0% | 0% | 0% | 0%
| 2005 | 192.7% | 100% | 0% | 0% | 0% | 0% | 0% | 100% | 0% | 100% | 0% | 0% | 0% | 0%
| 2010 | 192.7% | 100% | 0% | 0% | 0% | 0% | 0% | 100% | 0% | 100% | 0% | 0% | 0% | 0%
| 2015 | 192.7% | 100% | 0% | 0% | 0% | 0% | 0% | 100% | 0% | 100% | 0% | 0% | 0% | 0%
| 2020 | 376.7% | 100% | 0% | 0% | 0% | 0% | 0% | 100% | 0% | 100% | 0% | 0% | 0% | 0%
| 2025 | 403.4% | 100% | 0% | 0% | 0% | 0% | 0% | 100% | 0% | 100% | 0% | 0% | 0% | 0%
| 2030 | 426.8% | 100% | 0% | 0% | 0% | 0% | 0% | 100% | 0% | 100% | 0% | 0% | 0% | 0%
| 2035 | 444.1% | 100% | 0% | 0% | 0% | 0% | 0% | 100% | 0% | 100% | 0% | 0% | 0% | 0%
| 2050 | 471.8% | 100% | 0% | 0% | 0% | 0% | 0% | 100% | 0% | 100% | 0% | 0% | 0% | 0%
Hydrogen Fuel-Cell Vehicle
|  | 157.5% | 100% | 0% | 0% | 0% | 0% | 0% | 100% | 0% | 100% | 0% | 0% | 0% | 0%
|  | 157.5% | 100% | 0% | 0% | 0% | 0% | 0% | 100% | 0% | 100% | 0% | 0% | 0% | 0%
| Fleet Year | MPDGE | Payload | VOC (Exhaust) | VOC (Evap.) | CO | NOx | PM10 (Exhaust) | PM10 (TBW) | PM2.5 (Exhaust) | PM2.5 (TBW) | CH4 | N2O | BC | OC
| 1990 | 145.4% | 100% | 0% | 0% | 0% | 0% | 0% | 100% | 0% | 100% | 0% | 0% | 0% | 0%
| 1995 | 145.4% | 100% | 0% | 0% | 0% | 0% | 0% | 100% | 0% | 100% | 0% | 0% | 0% | 0%
| 2000 | 145.4% | 100% | 0% | 0% | 0% | 0% | 0% | 100% | 0% | 100% | 0% | 0% | 0% | 0%
| 2005 | 145.4% | 100% | 0% | 0% | 0% | 0% | 0% | 100% | 0% | 100% | 0% | 0% | 0% | 0%
| 2010 | 145.4% | 100% | 0% | 0% | 0% | 0% | 0% | 100% | 0% | 100% | 0% | 0% | 0% | 0%
| 2015 | 145.4% | 100% | 0% | 0% | 0% | 0% | 0% | 100% | 0% | 100% | 0% | 0% | 0% | 0%
| 2020 | 157.5% | 100% | 0% | 0% | 0% | 0% | 0% | 100% | 0% | 100% | 0% | 0% | 0% | 0%
| 2025 | 164.3% | 100% | 0% | 0% | 0% | 0% | 0% | 100% | 0% | 100% | 0% | 0% | 0% | 0%
| 2030 | 175.8% | 100% | 0% | 0% | 0% | 0% | 0% | 100% | 0% | 100% | 0% | 0% | 0% | 0%
| 2035 | 188.6% | 100% | 0% | 0% | 0% | 0% | 0% | 100% | 0% | 100% | 0% | 0% | 0% | 0%
| 2050 | 196.3% | 100% | 0% | 0% | 0% | 0% | 0% | 100% | 0% | 100% | 0% | 0% | 0% | 0%
Grid-Independent CIDI HEV: Diesel
|  | 142.6% | 100% | 100% | 100% | 50% | 100% | 100% | 100% | 100% | 100% | 100% | 100% | 100% | 100%
|  | 142.6% | 100% | 100% | 100% | 50% | 100% | 100% | 100% | 100% | 100% | 100% | 100% | 100% | 100%
| Fleet Year | MPDGE | Payload | VOC (Exhaust) | VOC (Evap.) | CO | NOx | PM10 (Exhaust) | PM10 (TBW) | PM2.5 (Exhaust) | PM2.5 (TBW) | CH4 | N2O | BC | OC
| 1990 | 142.6% | 100% | 100% | 100% | 50% | 60% | 20% | 100% | 20% | 100% | 100% | 100% | 20% | 20%
| 1995 | 142.6% | 100% | 100% | 100% | 50% | 60% | 20% | 100% | 20% | 100% | 100% | 100% | 20% | 20%
| 2000 | 142.6% | 100% | 100% | 100% | 50% | 60% | 20% | 100% | 20% | 100% | 100% | 100% | 20% | 20%
| 2005 | 142.6% | 100% | 100% | 100% | 50% | 60% | 20% | 100% | 20% | 100% | 100% | 100% | 20% | 20%
| 2010 | 142.6% | 100% | 100% | 100% | 50% | 100% | 100% | 100% | 100% | 100% | 100% | 100% | 100% | 100%
| 2015 | 142.6% | 100% | 100% | 100% | 50% | 100% | 100% | 100% | 100% | 100% | 100% | 100% | 100% | 100%
| 2020 | 142.6% | 100% | 100% | 100% | 50% | 100% | 100% | 100% | 100% | 100% | 100% | 100% | 100% | 100%
| 2025 | 142.4% | 100% | 100% | 100% | 50% | 100% | 100% | 100% | 100% | 100% | 100% | 100% | 100% | 100%
| 2030 | 142.4% | 100% | 100% | 100% | 50% | 100% | 100% | 100% | 100% | 100% | 100% | 100% | 100% | 100%
| 2035 | 142.7% | 100% | 100% | 100% | 50% | 100% | 100% | 100% | 100% | 100% | 100% | 100% | 100% | 100%
| 2050 | 148.3% | 100% | 100% | 100% | 50% | 100% | 100% | 100% | 100% | 100% | 100% | 100% | 100% | 100%
3) Heavy Heavy-Duty Vocational Vehicles
3.1) Fuel Economy, Payload, and Emission Rates of Baseline Diesel Heavy Heavy-Duty Vocational Vehicles: diesel-equivalent MPG, payload tons, and grams/mile emissions
|  | 4.2869 | 7.5156 | 0.21261 | 0.028701 | 4.4451 | 2.3863 | 0.004866 | 0.20177 | 0.0044767 | 0.02599 | 0.049394 | 0.0053227 | 0.00054823 | 0.00095332
|  | 4.2869 | 7.5156 | 0.21261 | 0.028701 | 4.4451 | 2.3863 | 0.004866 | 0.20177 | 0.0044767 | 0.02599 | 0.049394 | 0.0053227 | 0.00054823 | 0.00095332
| Fleet Year | MPDGE | Payload | VOC (Exhaust) | VOC (Evap.) | CO | NOx | PM10 (Exhaust) | PM10 (TBW) | PM2.5 (Exhaust) | PM2.5 (TBW) | CH4 | N2O | BC | OC
| 1990 | 5.3 | 22.3 | 1.5402 | 0.045371 | 7.8742 | 23.7806 | 1.1882 | 0.20584 | 1.0932 | 0.026498 | 1e-06 | 0.004656 | 0.68084 | 0.27252
| 1995 | 5.4 | 20.3 | 1.5479 | 0.045074 | 7.9226 | 20.0515 | 1.0454 | 0.20584 | 0.96172 | 0.026498 | 1e-06 | 0.0047743 | 0.6059 | 0.25424
| 2000 | 5.2 | 21.9 | 1.5556 | 0.044776 | 7.9711 | 16.3224 | 0.90245 | 0.20584 | 0.83025 | 0.026498 | 1e-06 | 0.0048927 | 0.53096 | 0.23597
| 2005 | 6.2 | 22.6 | 1.5212 | 0.035431 | 5.5985 | 8.3519 | 0.90253 | 0.20584 | 0.83033 | 0.026498 | 1e-06 | 0.004973 | 0.53099 | 0.236
| 2010 | 6.1 | 22.6 | 0.45157 | 0.033076 | 5.2722 | 3.5246 | 0.0057241 | 0.20156 | 0.0052662 | 0.025963 | 0.097865 | 0.0051787 | 0.00064493 | 0.0011214
| 2015 | 5.3598 | 7.5156 | 0.21119 | 0.030649 | 4.7744 | 2.5938 | 0.0048586 | 0.20177 | 0.0044699 | 0.02599 | 0.048976 | 0.0052803 | 0.0005474 | 0.00095187
| 2020 | 4.2869 | 7.5156 | 0.21261 | 0.028701 | 4.4451 | 2.3863 | 0.004866 | 0.20177 | 0.0044767 | 0.02599 | 0.049394 | 0.0053227 | 0.00054823 | 0.00095332
| 2025 | 4.5327 | 7.5156 | 0.21088 | 0.025094 | 4.4294 | 2.3774 | 0.0048424 | 0.20206 | 0.004455 | 0.026027 | 0.048969 | 0.0052981 | 0.00054558 | 0.0009487
| 2030 | 4.7489 | 7.5156 | 0.20733 | 0.02393 | 4.4183 | 2.3701 | 0.0048223 | 0.20219 | 0.0044365 | 0.026042 | 0.048084 | 0.0052432 | 0.00054332 | 0.00094477
| 2035 | 4.9046 | 7.5156 | 0.20286 | 0.023925 | 4.4098 | 2.3649 | 0.00481 | 0.20218 | 0.0044251 | 0.026042 | 0.046964 | 0.0051721 | 0.00054193 | 0.00094234
| 2050 | 5.3694 | 7.5156 | 0.19694 | 0.023914 | 4.3986 | 2.3579 | 0.0047936 | 0.20219 | 0.0044101 | 0.026042 | 0.045479 | 0.0050778 | 0.00054008 | 0.00093913
3.2) Relative Changes of Fuel Economy, Payload, and Emission Rates of Alterative Heavy Heavy-Duty Vocational Vehicles:
SI Vehicle: CNG
|  | 90% | 100% | 100% | 0% | 180% | 2.095% | 100% | 100% | 100% | 100% | 3207% | 25% | 100% | 100%
|  | 90% | 100% | 100% | 0% | 180% | 2.095% | 100% | 100% | 100% | 100% | 3207% | 25% | 100% | 100%
| Fleet Year | MPDGE | Payload | VOC (Exhaust) | VOC (Evap.) | CO | NOx | PM10 (Exhaust) | PM10 (TBW) | PM2.5 (Exhaust) | PM2.5 (TBW) | CH4 | N2O | BC | OC
| 1990 | 80% | 100% | 100% | 0% | 15% | 65% | 10% | 100% | 10% | 100% | 1060000000% | 100% | 10% | 10%
| 1995 | 80% | 100% | 100% | 0% | 15% | 65% | 10% | 100% | 10% | 100% | 1060000000% | 100% | 10% | 10%
| 2000 | 80% | 100% | 100% | 0% | 15% | 65% | 10% | 100% | 10% | 100% | 1060000000% | 100% | 10% | 10%
| 2005 | 80% | 100% | 100% | 0% | 15% | 65% | 10% | 100% | 10% | 100% | 1060000000% | 100% | 10% | 10%
| 2010 | 90% | 100% | 100% | 0% | 151.7% | 5.674% | 100% | 100% | 100% | 100% | 7401% | 25% | 100% | 100%
| 2015 | 90% | 100% | 100% | 0% | 167.6% | 7.711% | 100% | 100% | 100% | 100% | 16832% | 25% | 100% | 100%
| 2020 | 90% | 100% | 100% | 0% | 180% | 2.095% | 100% | 100% | 100% | 100% | 3207% | 25% | 100% | 100%
| 2025 | 90% | 100% | 100% | 0% | 180.6% | 2.103% | 100% | 100% | 100% | 100% | 3059% | 25% | 100% | 100%
| 2030 | 90% | 100% | 100% | 0% | 181.1% | 2.11% | 100% | 100% | 100% | 100% | 2974% | 25% | 100% | 100%
| 2035 | 90% | 100% | 100% | 0% | 181.4% | 2.114% | 100% | 100% | 100% | 100% | 2948% | 25% | 100% | 100%
| 2050 | 90% | 100% | 100% | 0% | 181.9% | 2.121% | 100% | 100% | 100% | 100% | 2781% | 25% | 100% | 100%
SI Vehicle: LNG
|  | 90% | 100% | 100% | 0% | 180% | 2.095% | 100% | 100% | 100% | 100% | 3207% | 25% | 100% | 100%
|  | 90% | 100% | 100% | 0% | 180% | 2.095% | 100% | 100% | 100% | 100% | 3207% | 25% | 100% | 100%
| Fleet Year | MPDGE | Payload | VOC (Exhaust) | VOC (Evap.) | CO | NOx | PM10 (Exhaust) | PM10 (TBW) | PM2.5 (Exhaust) | PM2.5 (TBW) | CH4 | N2O | BC | OC
| 1990 | 80% | 100% | 100% | 0% | 15% | 65% | 10% | 100% | 10% | 100% | 1060000000% | 100% | 10% | 10%
| 1995 | 80% | 100% | 100% | 0% | 15% | 65% | 10% | 100% | 10% | 100% | 1060000000% | 100% | 10% | 10%
| 2000 | 80% | 100% | 100% | 0% | 15% | 65% | 10% | 100% | 10% | 100% | 1060000000% | 100% | 10% | 10%
| 2005 | 80% | 100% | 100% | 0% | 15% | 65% | 10% | 100% | 10% | 100% | 1060000000% | 100% | 10% | 10%
| 2010 | 90% | 100% | 100% | 0% | 151.7% | 5.674% | 100% | 100% | 100% | 100% | 7401% | 25% | 100% | 100%
| 2015 | 90% | 100% | 100% | 0% | 167.6% | 7.711% | 100% | 100% | 100% | 100% | 16832% | 25% | 100% | 100%
| 2020 | 90% | 100% | 100% | 0% | 180% | 2.095% | 100% | 100% | 100% | 100% | 3207% | 25% | 100% | 100%
| 2025 | 90% | 100% | 100% | 0% | 180.6% | 2.103% | 100% | 100% | 100% | 100% | 3059% | 25% | 100% | 100%
| 2030 | 90% | 100% | 100% | 0% | 181.1% | 2.11% | 100% | 100% | 100% | 100% | 2974% | 25% | 100% | 100%
| 2035 | 90% | 100% | 100% | 0% | 181.4% | 2.114% | 100% | 100% | 100% | 100% | 2948% | 25% | 100% | 100%
| 2050 | 90% | 100% | 100% | 0% | 181.9% | 2.121% | 100% | 100% | 100% | 100% | 2781% | 25% | 100% | 100%
CIDI Vehicle: Biodiesel
|  | 100% | 100% | 100% | 100% | 100% | 100% | 100% | 100% | 100% | 100% | 100% | 100% | 100% | 100%
|  | 100% | 100% | 100% | 100% | 100% | 100% | 100% | 100% | 100% | 100% | 100% | 100% | 100% | 100%
| Fleet Year | MPDGE | Payload | VOC (Exhaust) | VOC (Evap.) | CO | NOx | PM10 (Exhaust) | PM10 (TBW) | PM2.5 (Exhaust) | PM2.5 (TBW) | CH4 | N2O | BC | OC
| 1990 | 100% | 100% | 80% | 100% | 80% | 100% | 75% | 100% | 75% | 100% | 100% | 100% | 75% | 75%
| 1995 | 100% | 100% | 80% | 100% | 80% | 100% | 75% | 100% | 75% | 100% | 100% | 100% | 75% | 75%
| 2000 | 100% | 100% | 80% | 100% | 80% | 100% | 75% | 100% | 75% | 100% | 100% | 100% | 75% | 75%
| 2005 | 100% | 100% | 80% | 100% | 80% | 100% | 75% | 100% | 75% | 100% | 100% | 100% | 75% | 75%
| 2010 | 100% | 100% | 100% | 100% | 100% | 100% | 100% | 100% | 100% | 100% | 100% | 100% | 100% | 100%
| 2015 | 100% | 100% | 100% | 100% | 100% | 100% | 100% | 100% | 100% | 100% | 100% | 100% | 100% | 100%
| 2020 | 100% | 100% | 100% | 100% | 100% | 100% | 100% | 100% | 100% | 100% | 100% | 100% | 100% | 100%
| 2025 | 100% | 100% | 100% | 100% | 100% | 100% | 100% | 100% | 100% | 100% | 100% | 100% | 100% | 100%
| 2030 | 100% | 100% | 100% | 100% | 100% | 100% | 100% | 100% | 100% | 100% | 100% | 100% | 100% | 100%
| 2035 | 100% | 100% | 100% | 100% | 100% | 100% | 100% | 100% | 100% | 100% | 100% | 100% | 100% | 100%
| 2050 | 100% | 100% | 100% | 100% | 100% | 100% | 100% | 100% | 100% | 100% | 100% | 100% | 100% | 100%
CIDI Vehicle: Renewable Diesel
|  | 100% | 100% | 100% | 100% | 100% | 100% | 100% | 100% | 100% | 100% | 100% | 100% | 100% | 100%
|  | 100% | 100% | 100% | 100% | 100% | 100% | 100% | 100% | 100% | 100% | 100% | 100% | 100% | 100%
| Fleet Year | MPDGE | Payload | VOC (Exhaust) | VOC (Evap.) | CO | NOx | PM10 (Exhaust) | PM10 (TBW) | PM2.5 (Exhaust) | PM2.5 (TBW) | CH4 | N2O | BC | OC
| 1990 | 100% | 100% | 100% | 100% | 100% | 100% | 100% | 100% | 100% | 100% | 100% | 100% | 100% | 100%
| 1995 | 100% | 100% | 100% | 100% | 100% | 100% | 100% | 100% | 100% | 100% | 100% | 100% | 100% | 100%
| 2000 | 100% | 100% | 100% | 100% | 100% | 100% | 100% | 100% | 100% | 100% | 100% | 100% | 100% | 100%
| 2005 | 100% | 100% | 100% | 100% | 100% | 100% | 100% | 100% | 100% | 100% | 100% | 100% | 100% | 100%
| 2010 | 100% | 100% | 100% | 100% | 100% | 100% | 100% | 100% | 100% | 100% | 100% | 100% | 100% | 100%
| 2015 | 100% | 100% | 100% | 100% | 100% | 100% | 100% | 100% | 100% | 100% | 100% | 100% | 100% | 100%
| 2020 | 100% | 100% | 100% | 100% | 100% | 100% | 100% | 100% | 100% | 100% | 100% | 100% | 100% | 100%
| 2025 | 100% | 100% | 100% | 100% | 100% | 100% | 100% | 100% | 100% | 100% | 100% | 100% | 100% | 100%
| 2030 | 100% | 100% | 100% | 100% | 100% | 100% | 100% | 100% | 100% | 100% | 100% | 100% | 100% | 100%
| 2035 | 100% | 100% | 100% | 100% | 100% | 100% | 100% | 100% | 100% | 100% | 100% | 100% | 100% | 100%
| 2050 | 100% | 100% | 100% | 100% | 100% | 100% | 100% | 100% | 100% | 100% | 100% | 100% | 100% | 100%
CIDI Vehicle: DME
|  | 100% | 100% | 100% | 100% | 100% | 100% | 100% | 100% | 100% | 100% | 100% | 100% | 100% | 100%
|  | 100% | 100% | 100% | 100% | 100% | 100% | 100% | 100% | 100% | 100% | 100% | 100% | 100% | 100%
| Fleet Year | MPDGE | Payload | VOC (Exhaust) | VOC (Evap.) | CO | NOx | PM10 (Exhaust) | PM10 (TBW) | PM2.5 (Exhaust) | PM2.5 (TBW) | CH4 | N2O | BC | OC
| 1990 | 100% | 100% | 100% | 100% | 100% | 100% | 100% | 100% | 100% | 100% | 100% | 100% | 100% | 100%
| 1995 | 100% | 100% | 100% | 100% | 100% | 100% | 100% | 100% | 100% | 100% | 100% | 100% | 100% | 100%
| 2000 | 100% | 100% | 100% | 100% | 100% | 100% | 100% | 100% | 100% | 100% | 100% | 100% | 100% | 100%
| 2005 | 100% | 100% | 100% | 100% | 100% | 100% | 100% | 100% | 100% | 100% | 100% | 100% | 100% | 100%
| 2010 | 100% | 100% | 100% | 100% | 100% | 100% | 100% | 100% | 100% | 100% | 100% | 100% | 100% | 100%
| 2015 | 100% | 100% | 100% | 100% | 100% | 100% | 100% | 100% | 100% | 100% | 100% | 100% | 100% | 100%
| 2020 | 100% | 100% | 100% | 100% | 100% | 100% | 100% | 100% | 100% | 100% | 100% | 100% | 100% | 100%
| 2025 | 100% | 100% | 100% | 100% | 100% | 100% | 100% | 100% | 100% | 100% | 100% | 100% | 100% | 100%
| 2030 | 100% | 100% | 100% | 100% | 100% | 100% | 100% | 100% | 100% | 100% | 100% | 100% | 100% | 100%
| 2035 | 100% | 100% | 100% | 100% | 100% | 100% | 100% | 100% | 100% | 100% | 100% | 100% | 100% | 100%
| 2050 | 100% | 100% | 100% | 100% | 100% | 100% | 100% | 100% | 100% | 100% | 100% | 100% | 100% | 100%
Grid-Independent CIDI HEV: Diesel
|  | 162.8% | 100% | 100% | 100% | 50% | 100% | 100% | 100% | 100% | 100% | 100% | 100% | 100% | 100%
|  | 162.8% | 100% | 100% | 100% | 50% | 100% | 100% | 100% | 100% | 100% | 100% | 100% | 100% | 100%
| Fleet Year | MPDGE | Payload | VOC (Exhaust) | VOC (Evap.) | CO | NOx | PM10 (Exhaust) | PM10 (TBW) | PM2.5 (Exhaust) | PM2.5 (TBW) | CH4 | N2O | BC | OC
| 1990 | 135% | 100% | 100% | 100% | 50% | 60% | 20% | 100% | 20% | 100% | 100% | 100% | 20% | 20%
| 1995 | 135% | 100% | 100% | 100% | 50% | 60% | 20% | 100% | 20% | 100% | 100% | 100% | 20% | 20%
| 2000 | 135% | 100% | 100% | 100% | 50% | 60% | 20% | 100% | 20% | 100% | 100% | 100% | 20% | 20%
| 2005 | 135% | 100% | 100% | 100% | 50% | 60% | 20% | 100% | 20% | 100% | 100% | 100% | 20% | 20%
| 2010 | 140% | 100% | 100% | 100% | 50% | 100% | 100% | 100% | 100% | 100% | 100% | 100% | 100% | 100%
| 2015 | 140% | 100% | 100% | 100% | 50% | 100% | 100% | 100% | 100% | 100% | 100% | 100% | 100% | 100%
| 2020 | 162.8% | 100% | 100% | 100% | 50% | 100% | 100% | 100% | 100% | 100% | 100% | 100% | 100% | 100%
| 2025 | 167.6% | 100% | 100% | 100% | 50% | 100% | 100% | 100% | 100% | 100% | 100% | 100% | 100% | 100%
| 2030 | 171.3% | 100% | 100% | 100% | 50% | 100% | 100% | 100% | 100% | 100% | 100% | 100% | 100% | 100%
| 2035 | 173.6% | 100% | 100% | 100% | 50% | 100% | 100% | 100% | 100% | 100% | 100% | 100% | 100% | 100%
| 2050 | 186.9% | 100% | 100% | 100% | 50% | 100% | 100% | 100% | 100% | 100% | 100% | 100% | 100% | 100%
Grid-Independent CIDI HEV: Biodiesel
|  | 162.8% | 100% | 100% | 100% | 50% | 100% | 100% | 100% | 100% | 100% | 100% | 100% | 100% | 100%
|  | 162.8% | 100% | 100% | 100% | 50% | 100% | 100% | 100% | 100% | 100% | 100% | 100% | 100% | 100%
| Fleet Year | MPDGE | Payload | VOC (Exhaust) | VOC (Evap.) | CO | NOx | PM10 (Exhaust) | PM10 (TBW) | PM2.5 (Exhaust) | PM2.5 (TBW) | CH4 | N2O | BC | OC
| 1990 | 135% | 100% | 100% | 100% | 50% | 60% | 20% | 100% | 20% | 100% | 100% | 100% | 20% | 20%
| 1995 | 135% | 100% | 100% | 100% | 50% | 60% | 20% | 100% | 20% | 100% | 100% | 100% | 20% | 20%
| 2000 | 135% | 100% | 100% | 100% | 50% | 60% | 20% | 100% | 20% | 100% | 100% | 100% | 20% | 20%
| 2005 | 135% | 100% | 100% | 100% | 50% | 60% | 20% | 100% | 20% | 100% | 100% | 100% | 20% | 20%
| 2010 | 140% | 100% | 100% | 100% | 50% | 100% | 100% | 100% | 100% | 100% | 100% | 100% | 100% | 100%
| 2015 | 140% | 100% | 100% | 100% | 50% | 100% | 100% | 100% | 100% | 100% | 100% | 100% | 100% | 100%
| 2020 | 162.8% | 100% | 100% | 100% | 50% | 100% | 100% | 100% | 100% | 100% | 100% | 100% | 100% | 100%
| 2025 | 167.6% | 100% | 100% | 100% | 50% | 100% | 100% | 100% | 100% | 100% | 100% | 100% | 100% | 100%
| 2030 | 171.3% | 100% | 100% | 100% | 50% | 100% | 100% | 100% | 100% | 100% | 100% | 100% | 100% | 100%
| 2035 | 173.6% | 100% | 100% | 100% | 50% | 100% | 100% | 100% | 100% | 100% | 100% | 100% | 100% | 100%
| 2050 | 186.9% | 100% | 100% | 100% | 50% | 100% | 100% | 100% | 100% | 100% | 100% | 100% | 100% | 100%
Grid-Independent CIDI HEV: Renewable Diesel
|  | 162.8% | 100% | 100% | 100% | 50% | 100% | 100% | 100% | 100% | 100% | 100% | 100% | 100% | 100%
|  | 162.8% | 100% | 100% | 100% | 50% | 100% | 100% | 100% | 100% | 100% | 100% | 100% | 100% | 100%
| Fleet Year | MPDGE | Payload | VOC (Exhaust) | VOC (Evap.) | CO | NOx | PM10 (Exhaust) | PM10 (TBW) | PM2.5 (Exhaust) | PM2.5 (TBW) | CH4 | N2O | BC | OC
| 1990 | 135% | 100% | 100% | 100% | 50% | 60% | 20% | 100% | 20% | 100% | 100% | 100% | 20% | 20%
| 1995 | 135% | 100% | 100% | 100% | 50% | 60% | 20% | 100% | 20% | 100% | 100% | 100% | 20% | 20%
| 2000 | 135% | 100% | 100% | 100% | 50% | 60% | 20% | 100% | 20% | 100% | 100% | 100% | 20% | 20%
| 2005 | 135% | 100% | 100% | 100% | 50% | 60% | 20% | 100% | 20% | 100% | 100% | 100% | 20% | 20%
| 2010 | 140% | 100% | 100% | 100% | 50% | 100% | 100% | 100% | 100% | 100% | 100% | 100% | 100% | 100%
| 2015 | 140% | 100% | 100% | 100% | 50% | 100% | 100% | 100% | 100% | 100% | 100% | 100% | 100% | 100%
| 2020 | 162.8% | 100% | 100% | 100% | 50% | 100% | 100% | 100% | 100% | 100% | 100% | 100% | 100% | 100%
| 2025 | 167.6% | 100% | 100% | 100% | 50% | 100% | 100% | 100% | 100% | 100% | 100% | 100% | 100% | 100%
| 2030 | 171.3% | 100% | 100% | 100% | 50% | 100% | 100% | 100% | 100% | 100% | 100% | 100% | 100% | 100%
| 2035 | 173.6% | 100% | 100% | 100% | 50% | 100% | 100% | 100% | 100% | 100% | 100% | 100% | 100% | 100%
| 2050 | 186.9% | 100% | 100% | 100% | 50% | 100% | 100% | 100% | 100% | 100% | 100% | 100% | 100% | 100%
Grid-Independent CIDI HEV: DME
|  | 162.8% | 100% | 100% | 100% | 50% | 100% | 100% | 100% | 100% | 100% | 100% | 100% | 100% | 100%
|  | 162.8% | 100% | 100% | 100% | 50% | 100% | 100% | 100% | 100% | 100% | 100% | 100% | 100% | 100%
| Fleet Year | MPDGE | Payload | VOC (Exhaust) | VOC (Evap.) | CO | NOx | PM10 (Exhaust) | PM10 (TBW) | PM2.5 (Exhaust) | PM2.5 (TBW) | CH4 | N2O | BC | OC
| 1990 | 135% | 100% | 100% | 100% | 50% | 60% | 20% | 100% | 20% | 100% | 100% | 100% | 20% | 20%
| 1995 | 135% | 100% | 100% | 100% | 50% | 60% | 20% | 100% | 20% | 100% | 100% | 100% | 20% | 20%
| 2000 | 135% | 100% | 100% | 100% | 50% | 60% | 20% | 100% | 20% | 100% | 100% | 100% | 20% | 20%
| 2005 | 135% | 100% | 100% | 100% | 50% | 60% | 20% | 100% | 20% | 100% | 100% | 100% | 20% | 20%
| 2010 | 140% | 100% | 100% | 100% | 50% | 100% | 100% | 100% | 100% | 100% | 100% | 100% | 100% | 100%
| 2015 | 140% | 100% | 100% | 100% | 50% | 100% | 100% | 100% | 100% | 100% | 100% | 100% | 100% | 100%
| 2020 | 162.8% | 100% | 100% | 100% | 50% | 100% | 100% | 100% | 100% | 100% | 100% | 100% | 100% | 100%
| 2025 | 167.6% | 100% | 100% | 100% | 50% | 100% | 100% | 100% | 100% | 100% | 100% | 100% | 100% | 100%
| 2030 | 171.3% | 100% | 100% | 100% | 50% | 100% | 100% | 100% | 100% | 100% | 100% | 100% | 100% | 100%
| 2035 | 173.6% | 100% | 100% | 100% | 50% | 100% | 100% | 100% | 100% | 100% | 100% | 100% | 100% | 100%
| 2050 | 186.9% | 100% | 100% | 100% | 50% | 100% | 100% | 100% | 100% | 100% | 100% | 100% | 100% | 100%
Electric Vehicle
|  | 436.3% | 100% | 0% | 0% | 0% | 0% | 0% | 100% | 0% | 100% | 0% | 0% | 0% | 0%
|  | 436.3% | 100% | 0% | 0% | 0% | 0% | 0% | 100% | 0% | 100% | 0% | 0% | 0% | 0%
| Fleet Year | MPDGE | Payload | VOC (Exhaust) | VOC (Evap.) | CO | NOx | PM10 (Exhaust) | PM10 (TBW) | PM2.5 (Exhaust) | PM2.5 (TBW) | CH4 | N2O | BC | OC
| 1990 | 349.6% | 100% | 0% | 0% | 0% | 0% | 0% | 100% | 0% | 100% | 0% | 0% | 0% | 0%
| 1995 | 349.6% | 100% | 0% | 0% | 0% | 0% | 0% | 100% | 0% | 100% | 0% | 0% | 0% | 0%
| 2000 | 349.6% | 100% | 0% | 0% | 0% | 0% | 0% | 100% | 0% | 100% | 0% | 0% | 0% | 0%
| 2005 | 349.6% | 100% | 0% | 0% | 0% | 0% | 0% | 100% | 0% | 100% | 0% | 0% | 0% | 0%
| 2010 | 349.6% | 100% | 0% | 0% | 0% | 0% | 0% | 100% | 0% | 100% | 0% | 0% | 0% | 0%
| 2015 | 349.6% | 100% | 0% | 0% | 0% | 0% | 0% | 100% | 0% | 100% | 0% | 0% | 0% | 0%
| 2020 | 436.3% | 100% | 0% | 0% | 0% | 0% | 0% | 100% | 0% | 100% | 0% | 0% | 0% | 0%
| 2025 | 471.3% | 100% | 0% | 0% | 0% | 0% | 0% | 100% | 0% | 100% | 0% | 0% | 0% | 0%
| 2030 | 501.7% | 100% | 0% | 0% | 0% | 0% | 0% | 100% | 0% | 100% | 0% | 0% | 0% | 0%
| 2035 | 524.1% | 100% | 0% | 0% | 0% | 0% | 0% | 100% | 0% | 100% | 0% | 0% | 0% | 0%
| 2050 | 546.5% | 100% | 0% | 0% | 0% | 0% | 0% | 100% | 0% | 100% | 0% | 0% | 0% | 0%
Hydrogen Fuel-Cell Vehicle
|  | 208.7% | 100% | 0% | 0% | 0% | 0% | 0% | 100% | 0% | 100% | 0% | 0% | 0% | 0%
|  | 208.7% | 100% | 0% | 0% | 0% | 0% | 0% | 100% | 0% | 100% | 0% | 0% | 0% | 0%
| Fleet Year | MPDGE | Payload | VOC (Exhaust) | VOC (Evap.) | CO | NOx | PM10 (Exhaust) | PM10 (TBW) | PM2.5 (Exhaust) | PM2.5 (TBW) | CH4 | N2O | BC | OC
| 1990 | 172.4% | 100% | 0% | 0% | 0% | 0% | 0% | 100% | 0% | 100% | 0% | 0% | 0% | 0%
| 1995 | 172.4% | 100% | 0% | 0% | 0% | 0% | 0% | 100% | 0% | 100% | 0% | 0% | 0% | 0%
| 2000 | 172.4% | 100% | 0% | 0% | 0% | 0% | 0% | 100% | 0% | 100% | 0% | 0% | 0% | 0%
| 2005 | 172.4% | 100% | 0% | 0% | 0% | 0% | 0% | 100% | 0% | 100% | 0% | 0% | 0% | 0%
| 2010 | 172.4% | 100% | 0% | 0% | 0% | 0% | 0% | 100% | 0% | 100% | 0% | 0% | 0% | 0%
| 2015 | 196.7% | 100% | 0% | 0% | 0% | 0% | 0% | 100% | 0% | 100% | 0% | 0% | 0% | 0%
| 2020 | 208.7% | 100% | 0% | 0% | 0% | 0% | 0% | 100% | 0% | 100% | 0% | 0% | 0% | 0%
| 2025 | 233% | 100% | 0% | 0% | 0% | 0% | 0% | 100% | 0% | 100% | 0% | 0% | 0% | 0%
| 2030 | 256.3% | 100% | 0% | 0% | 0% | 0% | 0% | 100% | 0% | 100% | 0% | 0% | 0% | 0%
| 2035 | 275.6% | 100% | 0% | 0% | 0% | 0% | 0% | 100% | 0% | 100% | 0% | 0% | 0% | 0%
| 2050 | 286.3% | 100% | 0% | 0% | 0% | 0% | 0% | 100% | 0% | 100% | 0% | 0% | 0% | 0%
4) Medium Heavy-Duty Vocational Vehicles
4.1) Fuel Economy, Payload, and Emission Rates of Baseline Diesel Medium Heavy-Duty Vocational Vehicles: diesel-equivalent MPG, payload tons, and grams/mile emissions
|  | 6.4693 | 3.8581 | 0.17629 | 0.019054 | 1.6239 | 1.1054 | 0.010929 | 0.11296 | 0.010055 | 0.014479 | 0.042223 | 0.0053227 | 0.0012314 | 0.0021412 | 6.9222
|  | 6.4693 | 3.8581 | 0.17629 | 0.019054 | 1.6239 | 1.1054 | 0.010929 | 0.11296 | 0.010055 | 0.014479 | 0.042223 | 0.0053227 | 0.0012314 | 0.0021412 | 6.9222
| Fleet Year | MPDGE (loaded) | Payload | VOC (Exhaust) | VOC (Evap.) | CO | NOx | PM10 (Exhaust) | PM10 (TBW) | PM2.5 (Exhaust) | PM2.5 (TBW) | CH4 | N2O | BC | OC | MPDGE (empty load)
| 1990 | 8.7 | 4.5 | 1.8893 | 0.030122 | 4.7681 | 18.6478 | 1.1299 | 0.12151 | 1.0395 | 0.015547 | 1e-06 | 0.004656 | 0.6496 | 0.25786 | 8.7
| 1995 | 8.6 | 4.6 | 1.8971 | 0.029924 | 4.8165 | 13.8938 | 0.85144 | 0.12151 | 0.78333 | 0.015547 | 1e-06 | 0.0047743 | 0.48499 | 0.20965 | 8.6
| 2000 | 8.1 | 4.7 | 1.9048 | 0.029727 | 4.865 | 9.1398 | 0.57296 | 0.12151 | 0.52712 | 0.015547 | 1e-06 | 0.0048927 | 0.32039 | 0.16143 | 8.1
| 2005 | 8 | 4.8 | 1.5247 | 0.023522 | 5.5106 | 7.2122 | 0.59589 | 0.12151 | 0.54822 | 0.015547 | 1e-06 | 0.004973 | 0.33321 | 0.1679 | 8
| 2010 | 7.5 | 4.8 | 0.25579 | 0.021959 | 2.8062 | 1.8205 | 0.046013 | 0.11075 | 0.042332 | 0.014202 | 0.058097 | 0.0051787 | 0.0051845 | 0.0090146 | 7.5
| 2015 | 6.9885 | 5.6119 | 0.17759 | 0.020348 | 1.6407 | 1.128 | 0.010925 | 0.11296 | 0.010051 | 0.014479 | 0.042348 | 0.0052803 | 0.0012309 | 0.0021403 | 8.9
| 2020 | 6.4693 | 3.8581 | 0.17629 | 0.019054 | 1.6239 | 1.1054 | 0.010929 | 0.11296 | 0.010055 | 0.014479 | 0.042223 | 0.0053227 | 0.0012314 | 0.0021412 | 6.9222
| 2025 | 6.9013 | 3.8581 | 0.17455 | 0.01666 | 1.6176 | 1.0991 | 0.010808 | 0.11395 | 0.0099431 | 0.014603 | 0.041794 | 0.0052981 | 0.0012177 | 0.0021174 | 7.3844
| 2030 | 7.311 | 3.8581 | 0.17094 | 0.015887 | 1.6127 | 1.0937 | 0.010726 | 0.11421 | 0.0098676 | 0.014636 | 0.040895 | 0.0052432 | 0.0012085 | 0.0021013 | 7.8228
| 2035 | 7.6339 | 3.8581 | 0.1664 | 0.015884 | 1.6095 | 1.0897 | 0.010718 | 0.11421 | 0.0098606 | 0.014636 | 0.039754 | 0.0051721 | 0.0012076 | 0.0020998 | 8.1682
| 2050 | 8.2011 | 3.8581 | 0.16037 | 0.015876 | 1.6052 | 1.0844 | 0.010708 | 0.11421 | 0.0098513 | 0.014636 | 0.038243 | 0.0050778 | 0.0012065 | 0.0020978 | 8.7752
4.2) Relative Changes of Fuel Economy, Payload, and Emission Rates of Alterative Medium Heavy-Duty Vocational Vehicles:
SI Vehicle: CNG
|  | 85% | 100% | 100% | 0% | 492.7% | 4.523% | 100% | 100% | 100% | 100% | 5906% | 25% | 100% | 100%
|  | 85% | 100% | 100% | 0% | 492.7% | 4.523% | 100% | 100% | 100% | 100% | 5906% | 25% | 100% | 100%
| Fleet Year | MPDGE | Payload | VOC (Exhaust) | VOC (Evap.) | CO | NOx | PM10 (Exhaust) | PM10 (TBW) | PM2.5 (Exhaust) | PM2.5 (TBW) | CH4 | N2O | BC | OC
| 1990 | 75% | 100% | 100% | 0% | 15% | 65% | 10% | 100% | 10% | 100% | 820000000% | 100% | 10% | 10%
| 1995 | 75% | 100% | 100% | 0% | 15% | 65% | 10% | 100% | 10% | 100% | 820000000% | 100% | 10% | 10%
| 2000 | 75% | 100% | 100% | 0% | 15% | 65% | 10% | 100% | 10% | 100% | 820000000% | 100% | 10% | 10%
| 2005 | 75% | 100% | 100% | 0% | 15% | 65% | 10% | 100% | 10% | 100% | 820000000% | 100% | 10% | 10%
| 2010 | 85% | 100% | 100% | 0% | 285.1% | 10.99% | 100% | 100% | 100% | 100% | 11625% | 25% | 100% | 100%
| 2015 | 85% | 100% | 100% | 0% | 487.6% | 17.73% | 100% | 100% | 100% | 100% | 17116% | 25% | 100% | 100%
| 2020 | 85% | 100% | 100% | 0% | 492.7% | 4.523% | 100% | 100% | 100% | 100% | 5906% | 25% | 100% | 100%
| 2025 | 85% | 100% | 100% | 0% | 494.6% | 4.549% | 100% | 100% | 100% | 100% | 5593% | 25% | 100% | 100%
| 2030 | 85% | 100% | 100% | 0% | 496.1% | 4.571% | 100% | 100% | 100% | 100% | 5396% | 25% | 100% | 100%
| 2035 | 85% | 100% | 100% | 0% | 497.1% | 4.588% | 100% | 100% | 100% | 100% | 5316% | 25% | 100% | 100%
| 2050 | 85% | 100% | 100% | 0% | 498.4% | 4.611% | 100% | 100% | 100% | 100% | 5144% | 25% | 100% | 100%
CIDI Vehicle: Biodiesel
|  | 100% | 100% | 100% | 100% | 100% | 100% | 100% | 100% | 100% | 100% | 100% | 100% | 100% | 100%
|  | 100% | 100% | 100% | 100% | 100% | 100% | 100% | 100% | 100% | 100% | 100% | 100% | 100% | 100%
| Fleet Year | MPDGE | Payload | VOC (Exhaust) | VOC (Evap.) | CO | NOx | PM10 (Exhaust) | PM10 (TBW) | PM2.5 (Exhaust) | PM2.5 (TBW) | CH4 | N2O | BC | OC
| 1990 | 100% | 100% | 80% | 100% | 80% | 100% | 75% | 100% | 75% | 100% | 100% | 100% | 75% | 75%
| 1995 | 100% | 100% | 80% | 100% | 80% | 100% | 75% | 100% | 75% | 100% | 100% | 100% | 75% | 75%
| 2000 | 100% | 100% | 80% | 100% | 80% | 100% | 75% | 100% | 75% | 100% | 100% | 100% | 75% | 75%
| 2005 | 100% | 100% | 80% | 100% | 80% | 100% | 75% | 100% | 75% | 100% | 100% | 100% | 75% | 75%
| 2010 | 100% | 100% | 100% | 100% | 100% | 100% | 100% | 100% | 100% | 100% | 100% | 100% | 100% | 100%
| 2015 | 100% | 100% | 100% | 100% | 100% | 100% | 100% | 100% | 100% | 100% | 100% | 100% | 100% | 100%
| 2020 | 100% | 100% | 100% | 100% | 100% | 100% | 100% | 100% | 100% | 100% | 100% | 100% | 100% | 100%
| 2025 | 100% | 100% | 100% | 100% | 100% | 100% | 100% | 100% | 100% | 100% | 100% | 100% | 100% | 100%
| 2030 | 100% | 100% | 100% | 100% | 100% | 100% | 100% | 100% | 100% | 100% | 100% | 100% | 100% | 100%
| 2035 | 100% | 100% | 100% | 100% | 100% | 100% | 100% | 100% | 100% | 100% | 100% | 100% | 100% | 100%
| 2050 | 100% | 100% | 100% | 100% | 100% | 100% | 100% | 100% | 100% | 100% | 100% | 100% | 100% | 100%
CIDI Vehicle: Renewable Diesel
|  | 100% | 100% | 100% | 100% | 100% | 100% | 100% | 100% | 100% | 100% | 100% | 100% | 100% | 100%
|  | 100% | 100% | 100% | 100% | 100% | 100% | 100% | 100% | 100% | 100% | 100% | 100% | 100% | 100%
| Fleet Year | MPDGE | Payload | VOC (Exhaust) | VOC (Evap.) | CO | NOx | PM10 (Exhaust) | PM10 (TBW) | PM2.5 (Exhaust) | PM2.5 (TBW) | CH4 | N2O | BC | OC
| 1990 | 100% | 100% | 100% | 100% | 100% | 100% | 100% | 100% | 100% | 100% | 100% | 100% | 100% | 100%
| 1995 | 100% | 100% | 100% | 100% | 100% | 100% | 100% | 100% | 100% | 100% | 100% | 100% | 100% | 100%
| 2000 | 100% | 100% | 100% | 100% | 100% | 100% | 100% | 100% | 100% | 100% | 100% | 100% | 100% | 100%
| 2005 | 100% | 100% | 100% | 100% | 100% | 100% | 100% | 100% | 100% | 100% | 100% | 100% | 100% | 100%
| 2010 | 100% | 100% | 100% | 100% | 100% | 100% | 100% | 100% | 100% | 100% | 100% | 100% | 100% | 100%
| 2015 | 100% | 100% | 100% | 100% | 100% | 100% | 100% | 100% | 100% | 100% | 100% | 100% | 100% | 100%
| 2020 | 100% | 100% | 100% | 100% | 100% | 100% | 100% | 100% | 100% | 100% | 100% | 100% | 100% | 100%
| 2025 | 100% | 100% | 100% | 100% | 100% | 100% | 100% | 100% | 100% | 100% | 100% | 100% | 100% | 100%
| 2030 | 100% | 100% | 100% | 100% | 100% | 100% | 100% | 100% | 100% | 100% | 100% | 100% | 100% | 100%
| 2035 | 100% | 100% | 100% | 100% | 100% | 100% | 100% | 100% | 100% | 100% | 100% | 100% | 100% | 100%
| 2050 | 100% | 100% | 100% | 100% | 100% | 100% | 100% | 100% | 100% | 100% | 100% | 100% | 100% | 100%
CIDI Vehicle: DME
|  | 100% | 100% | 100% | 100% | 100% | 100% | 100% | 100% | 100% | 100% | 100% | 100% | 100% | 100%
|  | 100% | 100% | 100% | 100% | 100% | 100% | 100% | 100% | 100% | 100% | 100% | 100% | 100% | 100%
| Fleet Year | MPDGE | Payload | VOC (Exhaust) | VOC (Evap.) | CO | NOx | PM10 (Exhaust) | PM10 (TBW) | PM2.5 (Exhaust) | PM2.5 (TBW) | CH4 | N2O | BC | OC
| 1990 | 100% | 100% | 100% | 100% | 100% | 100% | 100% | 100% | 100% | 100% | 100% | 100% | 100% | 100%
| 1995 | 100% | 100% | 100% | 100% | 100% | 100% | 100% | 100% | 100% | 100% | 100% | 100% | 100% | 100%
| 2000 | 100% | 100% | 100% | 100% | 100% | 100% | 100% | 100% | 100% | 100% | 100% | 100% | 100% | 100%
| 2005 | 100% | 100% | 100% | 100% | 100% | 100% | 100% | 100% | 100% | 100% | 100% | 100% | 100% | 100%
| 2010 | 100% | 100% | 100% | 100% | 100% | 100% | 100% | 100% | 100% | 100% | 100% | 100% | 100% | 100%
| 2015 | 100% | 100% | 100% | 100% | 100% | 100% | 100% | 100% | 100% | 100% | 100% | 100% | 100% | 100%
| 2020 | 100% | 100% | 100% | 100% | 100% | 100% | 100% | 100% | 100% | 100% | 100% | 100% | 100% | 100%
| 2025 | 100% | 100% | 100% | 100% | 100% | 100% | 100% | 100% | 100% | 100% | 100% | 100% | 100% | 100%
| 2030 | 100% | 100% | 100% | 100% | 100% | 100% | 100% | 100% | 100% | 100% | 100% | 100% | 100% | 100%
| 2035 | 100% | 100% | 100% | 100% | 100% | 100% | 100% | 100% | 100% | 100% | 100% | 100% | 100% | 100%
| 2050 | 100% | 100% | 100% | 100% | 100% | 100% | 100% | 100% | 100% | 100% | 100% | 100% | 100% | 100%
Grid-Independent CIDI HEV: Diesel
|  | 153.1% | 100% | 100% | 100% | 50% | 100% | 100% | 100% | 100% | 100% | 100% | 100% | 100% | 100%
|  | 153.1% | 100% | 100% | 100% | 50% | 100% | 100% | 100% | 100% | 100% | 100% | 100% | 100% | 100%
| Fleet Year | MPDGE | Payload | VOC (Exhaust) | VOC (Evap.) | CO | NOx | PM10 (Exhaust) | PM10 (TBW) | PM2.5 (Exhaust) | PM2.5 (TBW) | CH4 | N2O | BC | OC
| 1990 | 135% | 100% | 100% | 100% | 50% | 60% | 20% | 100% | 20% | 100% | 100% | 100% | 20% | 20%
| 1995 | 135% | 100% | 100% | 100% | 50% | 60% | 20% | 100% | 20% | 100% | 100% | 100% | 20% | 20%
| 2000 | 135% | 100% | 100% | 100% | 50% | 60% | 20% | 100% | 20% | 100% | 100% | 100% | 20% | 20%
| 2005 | 135% | 100% | 100% | 100% | 50% | 60% | 20% | 100% | 20% | 100% | 100% | 100% | 20% | 20%
| 2010 | 140% | 100% | 100% | 100% | 50% | 100% | 100% | 100% | 100% | 100% | 100% | 100% | 100% | 100%
| 2015 | 140% | 100% | 100% | 100% | 50% | 100% | 100% | 100% | 100% | 100% | 100% | 100% | 100% | 100%
| 2020 | 153.1% | 100% | 100% | 100% | 50% | 100% | 100% | 100% | 100% | 100% | 100% | 100% | 100% | 100%
| 2025 | 154.8% | 100% | 100% | 100% | 50% | 100% | 100% | 100% | 100% | 100% | 100% | 100% | 100% | 100%
| 2030 | 156% | 100% | 100% | 100% | 50% | 100% | 100% | 100% | 100% | 100% | 100% | 100% | 100% | 100%
| 2035 | 156.7% | 100% | 100% | 100% | 50% | 100% | 100% | 100% | 100% | 100% | 100% | 100% | 100% | 100%
| 2050 | 164.5% | 100% | 100% | 100% | 50% | 100% | 100% | 100% | 100% | 100% | 100% | 100% | 100% | 100%
Grid-Independent CIDI HEV: Biodiesel
|  | 153.1% | 100% | 100% | 100% | 50% | 100% | 100% | 100% | 100% | 100% | 100% | 100% | 100% | 100%
|  | 153.1% | 100% | 100% | 100% | 50% | 100% | 100% | 100% | 100% | 100% | 100% | 100% | 100% | 100%
| Fleet Year | MPDGE | Payload | VOC (Exhaust) | VOC (Evap.) | CO | NOx | PM10 (Exhaust) | PM10 (TBW) | PM2.5 (Exhaust) | PM2.5 (TBW) | CH4 | N2O | BC | OC
| 1990 | 135% | 100% | 100% | 100% | 50% | 60% | 20% | 100% | 20% | 100% | 100% | 100% | 20% | 20%
| 1995 | 135% | 100% | 100% | 100% | 50% | 60% | 20% | 100% | 20% | 100% | 100% | 100% | 20% | 20%
| 2000 | 135% | 100% | 100% | 100% | 50% | 60% | 20% | 100% | 20% | 100% | 100% | 100% | 20% | 20%
| 2005 | 135% | 100% | 100% | 100% | 50% | 60% | 20% | 100% | 20% | 100% | 100% | 100% | 20% | 20%
| 2010 | 140% | 100% | 100% | 100% | 50% | 100% | 100% | 100% | 100% | 100% | 100% | 100% | 100% | 100%
| 2015 | 140% | 100% | 100% | 100% | 50% | 100% | 100% | 100% | 100% | 100% | 100% | 100% | 100% | 100%
| 2020 | 153.1% | 100% | 100% | 100% | 50% | 100% | 100% | 100% | 100% | 100% | 100% | 100% | 100% | 100%
| 2025 | 154.8% | 100% | 100% | 100% | 50% | 100% | 100% | 100% | 100% | 100% | 100% | 100% | 100% | 100%
| 2030 | 156% | 100% | 100% | 100% | 50% | 100% | 100% | 100% | 100% | 100% | 100% | 100% | 100% | 100%
| 2035 | 156.7% | 100% | 100% | 100% | 50% | 100% | 100% | 100% | 100% | 100% | 100% | 100% | 100% | 100%
| 2050 | 164.5% | 100% | 100% | 100% | 50% | 100% | 100% | 100% | 100% | 100% | 100% | 100% | 100% | 100%
Grid-Independent CIDI HEV: Renewable Diesel
|  | 153.1% | 100% | 100% | 100% | 50% | 100% | 100% | 100% | 100% | 100% | 100% | 100% | 100% | 100%
|  | 153.1% | 100% | 100% | 100% | 50% | 100% | 100% | 100% | 100% | 100% | 100% | 100% | 100% | 100%
| Fleet Year | MPDGE | Payload | VOC (Exhaust) | VOC (Evap.) | CO | NOx | PM10 (Exhaust) | PM10 (TBW) | PM2.5 (Exhaust) | PM2.5 (TBW) | CH4 | N2O | BC | OC
| 1990 | 135% | 100% | 100% | 100% | 50% | 60% | 20% | 100% | 20% | 100% | 100% | 100% | 20% | 20%
| 1995 | 135% | 100% | 100% | 100% | 50% | 60% | 20% | 100% | 20% | 100% | 100% | 100% | 20% | 20%
| 2000 | 135% | 100% | 100% | 100% | 50% | 60% | 20% | 100% | 20% | 100% | 100% | 100% | 20% | 20%
| 2005 | 135% | 100% | 100% | 100% | 50% | 60% | 20% | 100% | 20% | 100% | 100% | 100% | 20% | 20%
| 2010 | 140% | 100% | 100% | 100% | 50% | 100% | 100% | 100% | 100% | 100% | 100% | 100% | 100% | 100%
| 2015 | 140% | 100% | 100% | 100% | 50% | 100% | 100% | 100% | 100% | 100% | 100% | 100% | 100% | 100%
| 2020 | 153.1% | 100% | 100% | 100% | 50% | 100% | 100% | 100% | 100% | 100% | 100% | 100% | 100% | 100%
| 2025 | 154.8% | 100% | 100% | 100% | 50% | 100% | 100% | 100% | 100% | 100% | 100% | 100% | 100% | 100%
| 2030 | 156% | 100% | 100% | 100% | 50% | 100% | 100% | 100% | 100% | 100% | 100% | 100% | 100% | 100%
| 2035 | 156.7% | 100% | 100% | 100% | 50% | 100% | 100% | 100% | 100% | 100% | 100% | 100% | 100% | 100%
| 2050 | 164.5% | 100% | 100% | 100% | 50% | 100% | 100% | 100% | 100% | 100% | 100% | 100% | 100% | 100%
Grid-Independent CIDI HEV: DME
|  | 153.1% | 100% | 100% | 100% | 50% | 100% | 100% | 100% | 100% | 100% | 100% | 100% | 100% | 100%
|  | 153.1% | 100% | 100% | 100% | 50% | 100% | 100% | 100% | 100% | 100% | 100% | 100% | 100% | 100%
| Fleet Year | MPDGE | Payload | VOC (Exhaust) | VOC (Evap.) | CO | NOx | PM10 (Exhaust) | PM10 (TBW) | PM2.5 (Exhaust) | PM2.5 (TBW) | CH4 | N2O | BC | OC
| 1990 | 135% | 100% | 100% | 100% | 50% | 60% | 20% | 100% | 20% | 100% | 100% | 100% | 20% | 20%
| 1995 | 135% | 100% | 100% | 100% | 50% | 60% | 20% | 100% | 20% | 100% | 100% | 100% | 20% | 20%
| 2000 | 135% | 100% | 100% | 100% | 50% | 60% | 20% | 100% | 20% | 100% | 100% | 100% | 20% | 20%
| 2005 | 135% | 100% | 100% | 100% | 50% | 60% | 20% | 100% | 20% | 100% | 100% | 100% | 20% | 20%
| 2010 | 140% | 100% | 100% | 100% | 50% | 100% | 100% | 100% | 100% | 100% | 100% | 100% | 100% | 100%
| 2015 | 140% | 100% | 100% | 100% | 50% | 100% | 100% | 100% | 100% | 100% | 100% | 100% | 100% | 100%
| 2020 | 153.1% | 100% | 100% | 100% | 50% | 100% | 100% | 100% | 100% | 100% | 100% | 100% | 100% | 100%
| 2025 | 154.8% | 100% | 100% | 100% | 50% | 100% | 100% | 100% | 100% | 100% | 100% | 100% | 100% | 100%
| 2030 | 156% | 100% | 100% | 100% | 50% | 100% | 100% | 100% | 100% | 100% | 100% | 100% | 100% | 100%
| 2035 | 156.7% | 100% | 100% | 100% | 50% | 100% | 100% | 100% | 100% | 100% | 100% | 100% | 100% | 100%
| 2050 | 164.5% | 100% | 100% | 100% | 50% | 100% | 100% | 100% | 100% | 100% | 100% | 100% | 100% | 100%
Electric Vehicle
|  | 473.8% | 100% | 0% | 0% | 0% | 0% | 0% | 100% | 0% | 100% | 0% | 0% | 0% | 0%
|  | 473.8% | 100% | 0% | 0% | 0% | 0% | 0% | 100% | 0% | 100% | 0% | 0% | 0% | 0%
| Fleet Year | MPDGE | Payload | VOC (Exhaust) | VOC (Evap.) | CO | NOx | PM10 (Exhaust) | PM10 (TBW) | PM2.5 (Exhaust) | PM2.5 (TBW) | CH4 | N2O | BC | OC
| 1990 | 413.1% | 100% | 0% | 0% | 0% | 0% | 0% | 100% | 0% | 100% | 0% | 0% | 0% | 0%
| 1995 | 413.1% | 100% | 0% | 0% | 0% | 0% | 0% | 100% | 0% | 100% | 0% | 0% | 0% | 0%
| 2000 | 413.1% | 100% | 0% | 0% | 0% | 0% | 0% | 100% | 0% | 100% | 0% | 0% | 0% | 0%
| 2005 | 413.1% | 100% | 0% | 0% | 0% | 0% | 0% | 100% | 0% | 100% | 0% | 0% | 0% | 0%
| 2010 | 413.1% | 100% | 0% | 0% | 0% | 0% | 0% | 100% | 0% | 100% | 0% | 0% | 0% | 0%
| 2015 | 413.1% | 100% | 0% | 0% | 0% | 0% | 0% | 100% | 0% | 100% | 0% | 0% | 0% | 0%
| 2020 | 473.8% | 100% | 0% | 0% | 0% | 0% | 0% | 100% | 0% | 100% | 0% | 0% | 0% | 0%
| 2025 | 506.3% | 100% | 0% | 0% | 0% | 0% | 0% | 100% | 0% | 100% | 0% | 0% | 0% | 0%
| 2030 | 529.8% | 100% | 0% | 0% | 0% | 0% | 0% | 100% | 0% | 100% | 0% | 0% | 0% | 0%
| 2035 | 543.4% | 100% | 0% | 0% | 0% | 0% | 0% | 100% | 0% | 100% | 0% | 0% | 0% | 0%
| 2050 | 568.1% | 100% | 0% | 0% | 0% | 0% | 0% | 100% | 0% | 100% | 0% | 0% | 0% | 0%
Hydrogen Fuel-Cell Vehicle
|  | 251.7% | 100% | 0% | 0% | 0% | 0% | 0% | 100% | 0% | 100% | 0% | 0% | 0% | 0%
|  | 251.7% | 100% | 0% | 0% | 0% | 0% | 0% | 100% | 0% | 100% | 0% | 0% | 0% | 0%
| Fleet Year | MPDGE | Payload | VOC (Exhaust) | VOC (Evap.) | CO | NOx | PM10 (Exhaust) | PM10 (TBW) | PM2.5 (Exhaust) | PM2.5 (TBW) | CH4 | N2O | BC | OC
| 1990 | 200.2% | 100% | 0% | 0% | 0% | 0% | 0% | 100% | 0% | 100% | 0% | 0% | 0% | 0%
| 1995 | 200.2% | 100% | 0% | 0% | 0% | 0% | 0% | 100% | 0% | 100% | 0% | 0% | 0% | 0%
| 2000 | 200.2% | 100% | 0% | 0% | 0% | 0% | 0% | 100% | 0% | 100% | 0% | 0% | 0% | 0%
| 2005 | 200.2% | 100% | 0% | 0% | 0% | 0% | 0% | 100% | 0% | 100% | 0% | 0% | 0% | 0%
| 2010 | 200.2% | 100% | 0% | 0% | 0% | 0% | 0% | 100% | 0% | 100% | 0% | 0% | 0% | 0%
| 2015 | 218.6% | 100% | 0% | 0% | 0% | 0% | 0% | 100% | 0% | 100% | 0% | 0% | 0% | 0%
| 2020 | 251.7% | 100% | 0% | 0% | 0% | 0% | 0% | 100% | 0% | 100% | 0% | 0% | 0% | 0%
| 2025 | 271.6% | 100% | 0% | 0% | 0% | 0% | 0% | 100% | 0% | 100% | 0% | 0% | 0% | 0%
| 2030 | 288.5% | 100% | 0% | 0% | 0% | 0% | 0% | 100% | 0% | 100% | 0% | 0% | 0% | 0%
| 2035 | 300.6% | 100% | 0% | 0% | 0% | 0% | 0% | 100% | 0% | 100% | 0% | 0% | 0% | 0%
| 2050 | 316.9% | 100% | 0% | 0% | 0% | 0% | 0% | 100% | 0% | 100% | 0% | 0% | 0% | 0%
5) Light Heavy-Duty Vocational Vehicles
5.1) Fuel Economy, Payload, and Emission Rates of Baseline Diesel Light Heavy-Duty Vocational Vehicles: diesel-equivalent MPG, payload tons, and grams/mile emissions
|  | 8.8228 | 2.855 | 0.16546 | 0.016472 | 1.7803 | 0.57241 | 0.0029624 | 0.068777 | 0.0027254 | 0.0089058 | 0.039852 | 0.0053227 | 0.00033377 | 0.00058039
|  | 8.8228 | 2.855 | 0.16546 | 0.016472 | 1.7803 | 0.57241 | 0.0029624 | 0.068777 | 0.0027254 | 0.0089058 | 0.039852 | 0.0053227 | 0.00033377 | 0.00058039
| Fleet Year | MPDGE | Payload | VOC (Exhaust) | VOC (Evap.) | CO | NOx | PM10 (Exhaust) | PM10 (TBW) | PM2.5 (Exhaust) | PM2.5 (TBW) | CH4 | N2O | BC | OC
| 1990 | 7.5 | 2 | 1.1203 | 0.02604 | 3.5172 | 12.509 | 0.94188 | 0.06604 | 0.86652 | 0.0085636 | 1e-06 | 0.004656 | 0.53844 | 0.21672
| 1995 | 9.6 | 2.2 | 1.1285 | 0.02587 | 3.5214 | 10.8003 | 0.73125 | 0.06604 | 0.67275 | 0.0085636 | 1e-06 | 0.0047743 | 0.41269 | 0.18316
| 2000 | 9.8 | 2.4 | 1.1367 | 0.025699 | 3.5255 | 9.0916 | 0.52062 | 0.06604 | 0.47897 | 0.0085636 | 1e-06 | 0.0048927 | 0.28694 | 0.1496
| 2005 | 9.8 | 2.4 | 1.1472 | 0.020335 | 3.5309 | 5.5276 | 0.5207 | 0.06604 | 0.47905 | 0.0085636 | 1e-06 | 0.004973 | 0.28697 | 0.14963
| 2010 | 9.1 | 2.4 | 0.22834 | 0.018984 | 1.4589 | 0.97608 | 0.010466 | 0.068005 | 0.0096283 | 0.0088092 | 0.052335 | 0.0051787 | 0.0011792 | 0.0020504
| 2015 | 8.5957 | 2.855 | 0.16283 | 0.017591 | 1.7785 | 0.56988 | 0.0029579 | 0.068777 | 0.0027213 | 0.0089058 | 0.039193 | 0.0052803 | 0.00033326 | 0.0005795
| 2020 | 8.8228 | 2.855 | 0.16546 | 0.016472 | 1.7803 | 0.57241 | 0.0029624 | 0.068777 | 0.0027254 | 0.0089058 | 0.039852 | 0.0053227 | 0.00033377 | 0.00058039
| 2025 | 9.3727 | 2.855 | 0.16377 | 0.014402 | 1.7646 | 0.56712 | 0.0029281 | 0.069548 | 0.0026939 | 0.0090021 | 0.039438 | 0.0052981 | 0.0003299 | 0.00057367
| 2030 | 9.8581 | 2.855 | 0.16027 | 0.013734 | 1.753 | 0.56172 | 0.0029036 | 0.069836 | 0.0026713 | 0.0090382 | 0.038564 | 0.0052432 | 0.00032714 | 0.00056887
| 2035 | 10.2088 | 2.855 | 0.15585 | 0.013731 | 1.7498 | 0.55748 | 0.002896 | 0.069836 | 0.0026643 | 0.0090381 | 0.037456 | 0.0051721 | 0.00032629 | 0.00056738
| 2050 | 10.8593 | 2.855 | 0.15 | 0.013725 | 1.7456 | 0.55185 | 0.002886 | 0.069836 | 0.0026551 | 0.0090381 | 0.035988 | 0.0050778 | 0.00032515 | 0.0005654
5.2) Relative Changes of Fuel Economy, Payload, and Emission Rates of Alterative Light Heavy-Duty Vocational Vehicles:
SI Flexible Fuel Vehicle: Ethanol
|  | 85% | 100% | 214% | 2103% | 6411% | 49% | 120% | 100% | 116% | 100% | 30% | 409% | 313% | 89%
|  | 85% | 100% | 214% | 2103% | 6411% | 49% | 120% | 100% | 116% | 100% | 30% | 409% | 313% | 89%
| Fleet Year | MPDGE | Payload | VOC (Exhaust) | VOC (Evap.) | CO | NOx | PM10 (Exhaust) | PM10 (TBW) | PM2.5 (Exhaust) | PM2.5 (TBW) | CH4 | N2O | BC | OC
| 1990 | 85% | 100% | 209% | 5330% | 3218% | 47% | 8% | 100% | 8% | 100% | 8666% | 2585% | 4% | 11%
| 1995 | 85% | 100% | 120% | 4207% | 2075% | 51% | 9% | 100% | 9% | 100% | 4526% | 2900% | 3% | 7%
| 2000 | 85% | 100% | 106% | 3706% | 1090% | 59% | 10% | 100% | 10% | 100% | 1516% | 3220% | 4% | 12%
| 2005 | 85% | 100% | 89% | 2146% | 1280% | 53% | 2% | 100% | 2% | 100% | 1205% | 1437% | 2% | 2%
| 2010 | 85% | 100% | 238% | 2016% | 5943% | 72% | 107% | 100% | 104% | 100% | 26% | 1443% | 266% | 79%
| 2015 | 85% | 100% | 220% | 2403% | 6247% | 64% | 118% | 100% | 114% | 100% | 30% | 400% | 307% | 88%
| 2020 | 85% | 100% | 214% | 2103% | 6411% | 49% | 120% | 100% | 116% | 100% | 30% | 409% | 313% | 89%
| 2025 | 85% | 100% | 214% | 2103% | 6411% | 49% | 120% | 100% | 116% | 100% | 30% | 409% | 313% | 89%
| 2030 | 85% | 100% | 214% | 2103% | 6411% | 49% | 120% | 100% | 116% | 100% | 30% | 409% | 313% | 89%
| 2035 | 85% | 100% | 214% | 2103% | 6411% | 49% | 120% | 100% | 116% | 100% | 30% | 409% | 313% | 89%
| 2050 | 85% | 100% | 214% | 2103% | 6411% | 49% | 120% | 100% | 116% | 100% | 30% | 409% | 313% | 89%
SI Vehicle: CNG
|  | 85% | 100% | 100% | 0% | 449.3% | 8.735% | 100% | 100% | 100% | 100% | 4588% | 25% | 100% | 100%
|  | 85% | 100% | 100% | 0% | 449.3% | 8.735% | 100% | 100% | 100% | 100% | 4588% | 25% | 100% | 100%
| Fleet Year | MPDGE | Payload | VOC (Exhaust) | VOC (Evap.) | CO | NOx | PM10 (Exhaust) | PM10 (TBW) | PM2.5 (Exhaust) | PM2.5 (TBW) | CH4 | N2O | BC | OC
| 1990 | 75% | 100% | 100% | 0% | 15% | 65% | 10% | 100% | 10% | 100% | 680000000% | 100% | 10% | 10%
| 1995 | 75% | 100% | 100% | 0% | 15% | 65% | 10% | 100% | 10% | 100% | 680000000% | 100% | 10% | 10%
| 2000 | 75% | 100% | 100% | 0% | 15% | 65% | 10% | 100% | 10% | 100% | 680000000% | 100% | 10% | 10%
| 2005 | 75% | 100% | 100% | 0% | 15% | 65% | 10% | 100% | 10% | 100% | 680000000% | 100% | 10% | 10%
| 2010 | 85% | 100% | 100% | 0% | 548.4% | 20.49% | 100% | 100% | 100% | 100% | 10636% | 25% | 100% | 100%
| 2015 | 85% | 100% | 100% | 0% | 449.8% | 35.09% | 100% | 100% | 100% | 100% | 15035% | 25% | 100% | 100%
| 2020 | 85% | 100% | 100% | 0% | 449.3% | 8.735% | 100% | 100% | 100% | 100% | 4588% | 25% | 100% | 100%
| 2025 | 85% | 100% | 100% | 0% | 453.4% | 8.816% | 100% | 100% | 100% | 100% | 4364% | 25% | 100% | 100%
| 2030 | 85% | 100% | 100% | 0% | 456.4% | 8.901% | 100% | 100% | 100% | 100% | 4244% | 25% | 100% | 100%
| 2035 | 85% | 100% | 100% | 0% | 457.2% | 8.969% | 100% | 100% | 100% | 100% | 4219% | 25% | 100% | 100%
| 2050 | 85% | 100% | 100% | 0% | 458.3% | 9.06% | 100% | 100% | 100% | 100% | 4128% | 25% | 100% | 100%
SI Vehicle: LPG
|  | 85% | 100% | 178.4% | 0% | 4398% | 50.92% | 125.6% | 100% | 120.7% | 100% | 22.56% | 344.6% | 232.9% | 444.1%
|  | 85% | 100% | 178.4% | 0% | 4398% | 50.92% | 125.6% | 100% | 120.7% | 100% | 22.56% | 344.6% | 232.9% | 444.1%
| Fleet Year | MPDGE | Payload | VOC (Exhaust) | VOC (Evap.) | CO | NOx | PM10 (Exhaust) | PM10 (TBW) | PM2.5 (Exhaust) | PM2.5 (TBW) | CH4 | N2O | BC | OC
| 1990 | 85% | 100% | 179.2% | 0% | 3355% | 43.74% | 9.041% | 100% | 8.694% | 100% | 7185% | 2728% | 4.603% | 11.25%
| 1995 | 85% | 100% | 116.6% | 0% | 1913% | 44.34% | 4.922% | 100% | 4.733% | 100% | 6362% | 2411% | 2.236% | 5.939%
| 2000 | 85% | 100% | 82.21% | 0% | 926.1% | 56.75% | 8.097% | 100% | 7.786% | 100% | 1149% | 2855% | 3.462% | 9.918%
| 2005 | 85% | 100% | 73% | 0% | 1059% | 53.47% | 4.184% | 100% | 4.023% | 100% | 908% | 1251% | 1.868% | 5.143%
| 2010 | 85% | 100% | 213.3% | 0% | 4368% | 79.1% | 117.5% | 100% | 113% | 100% | 19.41% | 1241% | 218.9% | 453.2%
| 2015 | 85% | 100% | 189.1% | 0% | 4408% | 70.16% | 126.3% | 100% | 121.5% | 100% | 22.35% | 340% | 233.8% | 446.3%
| 2020 | 85% | 100% | 178.4% | 0% | 4398% | 50.92% | 125.6% | 100% | 120.7% | 100% | 22.56% | 344.6% | 232.9% | 444.1%
| 2025 | 85% | 100% | 178.4% | 0% | 4398% | 50.92% | 125.6% | 100% | 120.7% | 100% | 22.56% | 344.6% | 232.9% | 444.1%
| 2030 | 85% | 100% | 178.4% | 0% | 4398% | 50.92% | 125.6% | 100% | 120.7% | 100% | 22.56% | 344.6% | 232.9% | 444.1%
| 2035 | 85% | 100% | 178.4% | 0% | 4398% | 50.92% | 125.6% | 100% | 120.7% | 100% | 22.56% | 344.6% | 232.9% | 444.1%
| 2050 | 85% | 100% | 178.4% | 0% | 4398% | 50.92% | 125.6% | 100% | 120.7% | 100% | 22.56% | 344.6% | 232.9% | 444.1%
CIDI Vehicle: Biodiesel
|  | 100% | 100% | 100% | 100% | 100% | 100% | 100% | 100% | 100% | 100% | 100% | 100% | 100% | 100%
|  | 100% | 100% | 100% | 100% | 100% | 100% | 100% | 100% | 100% | 100% | 100% | 100% | 100% | 100%
| Fleet Year | MPDGE | Payload | VOC (Exhaust) | VOC (Evap.) | CO | NOx | PM10 (Exhaust) | PM10 (TBW) | PM2.5 (Exhaust) | PM2.5 (TBW) | CH4 | N2O | BC | OC
| 1990 | 100% | 100% | 80% | 100% | 80% | 100% | 75% | 100% | 75% | 100% | 100% | 100% | 75% | 75%
| 1995 | 100% | 100% | 80% | 100% | 80% | 100% | 75% | 100% | 75% | 100% | 100% | 100% | 75% | 75%
| 2000 | 100% | 100% | 80% | 100% | 80% | 100% | 75% | 100% | 75% | 100% | 100% | 100% | 75% | 75%
| 2005 | 100% | 100% | 80% | 100% | 80% | 100% | 75% | 100% | 75% | 100% | 100% | 100% | 75% | 75%
| 2010 | 100% | 100% | 100% | 100% | 100% | 100% | 100% | 100% | 100% | 100% | 100% | 100% | 100% | 100%
| 2015 | 100% | 100% | 100% | 100% | 100% | 100% | 100% | 100% | 100% | 100% | 100% | 100% | 100% | 100%
| 2020 | 100% | 100% | 100% | 100% | 100% | 100% | 100% | 100% | 100% | 100% | 100% | 100% | 100% | 100%
| 2025 | 100% | 100% | 100% | 100% | 100% | 100% | 100% | 100% | 100% | 100% | 100% | 100% | 100% | 100%
| 2030 | 100% | 100% | 100% | 100% | 100% | 100% | 100% | 100% | 100% | 100% | 100% | 100% | 100% | 100%
| 2035 | 100% | 100% | 100% | 100% | 100% | 100% | 100% | 100% | 100% | 100% | 100% | 100% | 100% | 100%
| 2050 | 100% | 100% | 100% | 100% | 100% | 100% | 100% | 100% | 100% | 100% | 100% | 100% | 100% | 100%
CIDI Vehicle: Renewable Diesel
|  | 100% | 100% | 100% | 100% | 100% | 100% | 100% | 100% | 100% | 100% | 100% | 100% | 100% | 100%
|  | 100% | 100% | 100% | 100% | 100% | 100% | 100% | 100% | 100% | 100% | 100% | 100% | 100% | 100%
| Fleet Year | MPDGE | Payload | VOC (Exhaust) | VOC (Evap.) | CO | NOx | PM10 (Exhaust) | PM10 (TBW) | PM2.5 (Exhaust) | PM2.5 (TBW) | CH4 | N2O | BC | OC
| 1990 | 100% | 100% | 100% | 100% | 100% | 100% | 100% | 100% | 100% | 100% | 100% | 100% | 100% | 100%
| 1995 | 100% | 100% | 100% | 100% | 100% | 100% | 100% | 100% | 100% | 100% | 100% | 100% | 100% | 100%
| 2000 | 100% | 100% | 100% | 100% | 100% | 100% | 100% | 100% | 100% | 100% | 100% | 100% | 100% | 100%
| 2005 | 100% | 100% | 100% | 100% | 100% | 100% | 100% | 100% | 100% | 100% | 100% | 100% | 100% | 100%
| 2010 | 100% | 100% | 100% | 100% | 100% | 100% | 100% | 100% | 100% | 100% | 100% | 100% | 100% | 100%
| 2015 | 100% | 100% | 100% | 100% | 100% | 100% | 100% | 100% | 100% | 100% | 100% | 100% | 100% | 100%
| 2020 | 100% | 100% | 100% | 100% | 100% | 100% | 100% | 100% | 100% | 100% | 100% | 100% | 100% | 100%
| 2025 | 100% | 100% | 100% | 100% | 100% | 100% | 100% | 100% | 100% | 100% | 100% | 100% | 100% | 100%
| 2030 | 100% | 100% | 100% | 100% | 100% | 100% | 100% | 100% | 100% | 100% | 100% | 100% | 100% | 100%
| 2035 | 100% | 100% | 100% | 100% | 100% | 100% | 100% | 100% | 100% | 100% | 100% | 100% | 100% | 100%
| 2050 | 100% | 100% | 100% | 100% | 100% | 100% | 100% | 100% | 100% | 100% | 100% | 100% | 100% | 100%
CIDI Vehicle: DME
|  | 100% | 100% | 100% | 100% | 100% | 100% | 100% | 100% | 100% | 100% | 100% | 100% | 100% | 100%
|  | 100% | 100% | 100% | 100% | 100% | 100% | 100% | 100% | 100% | 100% | 100% | 100% | 100% | 100%
| Fleet Year | MPDGE | Payload | VOC (Exhaust) | VOC (Evap.) | CO | NOx | PM10 (Exhaust) | PM10 (TBW) | PM2.5 (Exhaust) | PM2.5 (TBW) | CH4 | N2O | BC | OC
| 1990 | 100% | 100% | 100% | 100% | 100% | 100% | 100% | 100% | 100% | 100% | 100% | 100% | 100% | 100%
| 1995 | 100% | 100% | 100% | 100% | 100% | 100% | 100% | 100% | 100% | 100% | 100% | 100% | 100% | 100%
| 2000 | 100% | 100% | 100% | 100% | 100% | 100% | 100% | 100% | 100% | 100% | 100% | 100% | 100% | 100%
| 2005 | 100% | 100% | 100% | 100% | 100% | 100% | 100% | 100% | 100% | 100% | 100% | 100% | 100% | 100%
| 2010 | 100% | 100% | 100% | 100% | 100% | 100% | 100% | 100% | 100% | 100% | 100% | 100% | 100% | 100%
| 2015 | 100% | 100% | 100% | 100% | 100% | 100% | 100% | 100% | 100% | 100% | 100% | 100% | 100% | 100%
| 2020 | 100% | 100% | 100% | 100% | 100% | 100% | 100% | 100% | 100% | 100% | 100% | 100% | 100% | 100%
| 2025 | 100% | 100% | 100% | 100% | 100% | 100% | 100% | 100% | 100% | 100% | 100% | 100% | 100% | 100%
| 2030 | 100% | 100% | 100% | 100% | 100% | 100% | 100% | 100% | 100% | 100% | 100% | 100% | 100% | 100%
| 2035 | 100% | 100% | 100% | 100% | 100% | 100% | 100% | 100% | 100% | 100% | 100% | 100% | 100% | 100%
| 2050 | 100% | 100% | 100% | 100% | 100% | 100% | 100% | 100% | 100% | 100% | 100% | 100% | 100% | 100%
Grid-Independent CIDI HEV: Diesel
|  | 178.7% | 100% | 100% | 100% | 50% | 100% | 100% | 100% | 100% | 100% | 100% | 100% | 100% | 100%
|  | 178.7% | 100% | 100% | 100% | 50% | 100% | 100% | 100% | 100% | 100% | 100% | 100% | 100% | 100%
| Fleet Year | MPDGE | Payload | VOC (Exhaust) | VOC (Evap.) | CO | NOx | PM10 (Exhaust) | PM10 (TBW) | PM2.5 (Exhaust) | PM2.5 (TBW) | CH4 | N2O | BC | OC
| 1990 | 135% | 100% | 100% | 100% | 50% | 60% | 20% | 100% | 20% | 100% | 100% | 100% | 20% | 20%
| 1995 | 135% | 100% | 100% | 100% | 50% | 60% | 20% | 100% | 20% | 100% | 100% | 100% | 20% | 20%
| 2000 | 135% | 100% | 100% | 100% | 50% | 60% | 20% | 100% | 20% | 100% | 100% | 100% | 20% | 20%
| 2005 | 135% | 100% | 100% | 100% | 50% | 60% | 20% | 100% | 20% | 100% | 100% | 100% | 20% | 20%
| 2010 | 140% | 100% | 100% | 100% | 50% | 100% | 100% | 100% | 100% | 100% | 100% | 100% | 100% | 100%
| 2015 | 140% | 100% | 100% | 100% | 50% | 100% | 100% | 100% | 100% | 100% | 100% | 100% | 100% | 100%
| 2020 | 178.7% | 100% | 100% | 100% | 50% | 100% | 100% | 100% | 100% | 100% | 100% | 100% | 100% | 100%
| 2025 | 183.7% | 100% | 100% | 100% | 50% | 100% | 100% | 100% | 100% | 100% | 100% | 100% | 100% | 100%
| 2030 | 185.1% | 100% | 100% | 100% | 50% | 100% | 100% | 100% | 100% | 100% | 100% | 100% | 100% | 100%
| 2035 | 183.8% | 100% | 100% | 100% | 50% | 100% | 100% | 100% | 100% | 100% | 100% | 100% | 100% | 100%
| 2050 | 192.9% | 100% | 100% | 100% | 50% | 100% | 100% | 100% | 100% | 100% | 100% | 100% | 100% | 100%
Grid-Independent CIDI HEV: Biodiesel
|  | 178.7% | 100% | 100% | 100% | 50% | 100% | 100% | 100% | 100% | 100% | 100% | 100% | 100% | 100%
|  | 178.7% | 100% | 100% | 100% | 50% | 100% | 100% | 100% | 100% | 100% | 100% | 100% | 100% | 100%
| Fleet Year | MPDGE | Payload | VOC (Exhaust) | VOC (Evap.) | CO | NOx | PM10 (Exhaust) | PM10 (TBW) | PM2.5 (Exhaust) | PM2.5 (TBW) | CH4 | N2O | BC | OC
| 1990 | 135% | 100% | 100% | 100% | 50% | 60% | 20% | 100% | 20% | 100% | 100% | 100% | 20% | 20%
| 1995 | 135% | 100% | 100% | 100% | 50% | 60% | 20% | 100% | 20% | 100% | 100% | 100% | 20% | 20%
| 2000 | 135% | 100% | 100% | 100% | 50% | 60% | 20% | 100% | 20% | 100% | 100% | 100% | 20% | 20%
| 2005 | 135% | 100% | 100% | 100% | 50% | 60% | 20% | 100% | 20% | 100% | 100% | 100% | 20% | 20%
| 2010 | 140% | 100% | 100% | 100% | 50% | 100% | 100% | 100% | 100% | 100% | 100% | 100% | 100% | 100%
| 2015 | 140% | 100% | 100% | 100% | 50% | 100% | 100% | 100% | 100% | 100% | 100% | 100% | 100% | 100%
| 2020 | 178.7% | 100% | 100% | 100% | 50% | 100% | 100% | 100% | 100% | 100% | 100% | 100% | 100% | 100%
| 2025 | 183.7% | 100% | 100% | 100% | 50% | 100% | 100% | 100% | 100% | 100% | 100% | 100% | 100% | 100%
| 2030 | 185.1% | 100% | 100% | 100% | 50% | 100% | 100% | 100% | 100% | 100% | 100% | 100% | 100% | 100%
| 2035 | 183.8% | 100% | 100% | 100% | 50% | 100% | 100% | 100% | 100% | 100% | 100% | 100% | 100% | 100%
| 2050 | 192.9% | 100% | 100% | 100% | 50% | 100% | 100% | 100% | 100% | 100% | 100% | 100% | 100% | 100%
Grid-Independent CIDI HEV: Renewable Diesel
|  | 178.7% | 100% | 100% | 100% | 50% | 100% | 100% | 100% | 100% | 100% | 100% | 100% | 100% | 100%
|  | 178.7% | 100% | 100% | 100% | 50% | 100% | 100% | 100% | 100% | 100% | 100% | 100% | 100% | 100%
| Fleet Year | MPDGE | Payload | VOC (Exhaust) | VOC (Evap.) | CO | NOx | PM10 (Exhaust) | PM10 (TBW) | PM2.5 (Exhaust) | PM2.5 (TBW) | CH4 | N2O | BC | OC
| 1990 | 135% | 100% | 100% | 100% | 50% | 60% | 20% | 100% | 20% | 100% | 100% | 100% | 20% | 20%
| 1995 | 135% | 100% | 100% | 100% | 50% | 60% | 20% | 100% | 20% | 100% | 100% | 100% | 20% | 20%
| 2000 | 135% | 100% | 100% | 100% | 50% | 60% | 20% | 100% | 20% | 100% | 100% | 100% | 20% | 20%
| 2005 | 135% | 100% | 100% | 100% | 50% | 60% | 20% | 100% | 20% | 100% | 100% | 100% | 20% | 20%
| 2010 | 140% | 100% | 100% | 100% | 50% | 100% | 100% | 100% | 100% | 100% | 100% | 100% | 100% | 100%
| 2015 | 140% | 100% | 100% | 100% | 50% | 100% | 100% | 100% | 100% | 100% | 100% | 100% | 100% | 100%
| 2020 | 178.7% | 100% | 100% | 100% | 50% | 100% | 100% | 100% | 100% | 100% | 100% | 100% | 100% | 100%
| 2025 | 183.7% | 100% | 100% | 100% | 50% | 100% | 100% | 100% | 100% | 100% | 100% | 100% | 100% | 100%
| 2030 | 185.1% | 100% | 100% | 100% | 50% | 100% | 100% | 100% | 100% | 100% | 100% | 100% | 100% | 100%
| 2035 | 183.8% | 100% | 100% | 100% | 50% | 100% | 100% | 100% | 100% | 100% | 100% | 100% | 100% | 100%
| 2050 | 192.9% | 100% | 100% | 100% | 50% | 100% | 100% | 100% | 100% | 100% | 100% | 100% | 100% | 100%
Grid-Independent CIDI HEV: DME
|  | 178.7% | 100% | 100% | 100% | 50% | 100% | 100% | 100% | 100% | 100% | 100% | 100% | 100% | 100%
|  | 178.7% | 100% | 100% | 100% | 50% | 100% | 100% | 100% | 100% | 100% | 100% | 100% | 100% | 100%
| Fleet Year | MPDGE | Payload | VOC (Exhaust) | VOC (Evap.) | CO | NOx | PM10 (Exhaust) | PM10 (TBW) | PM2.5 (Exhaust) | PM2.5 (TBW) | CH4 | N2O | BC | OC
| 1990 | 135% | 100% | 100% | 100% | 50% | 60% | 20% | 100% | 20% | 100% | 100% | 100% | 20% | 20%
| 1995 | 135% | 100% | 100% | 100% | 50% | 60% | 20% | 100% | 20% | 100% | 100% | 100% | 20% | 20%
| 2000 | 135% | 100% | 100% | 100% | 50% | 60% | 20% | 100% | 20% | 100% | 100% | 100% | 20% | 20%
| 2005 | 135% | 100% | 100% | 100% | 50% | 60% | 20% | 100% | 20% | 100% | 100% | 100% | 20% | 20%
| 2010 | 140% | 100% | 100% | 100% | 50% | 100% | 100% | 100% | 100% | 100% | 100% | 100% | 100% | 100%
| 2015 | 140% | 100% | 100% | 100% | 50% | 100% | 100% | 100% | 100% | 100% | 100% | 100% | 100% | 100%
| 2020 | 178.7% | 100% | 100% | 100% | 50% | 100% | 100% | 100% | 100% | 100% | 100% | 100% | 100% | 100%
| 2025 | 183.7% | 100% | 100% | 100% | 50% | 100% | 100% | 100% | 100% | 100% | 100% | 100% | 100% | 100%
| 2030 | 185.1% | 100% | 100% | 100% | 50% | 100% | 100% | 100% | 100% | 100% | 100% | 100% | 100% | 100%
| 2035 | 183.8% | 100% | 100% | 100% | 50% | 100% | 100% | 100% | 100% | 100% | 100% | 100% | 100% | 100%
| 2050 | 192.9% | 100% | 100% | 100% | 50% | 100% | 100% | 100% | 100% | 100% | 100% | 100% | 100% | 100%
Electric Vehicle
|  | 539.4% | 100% | 0% | 0% | 0% | 0% | 0% | 100% | 0% | 100% | 0% | 0% | 0% | 0%
|  | 539.4% | 100% | 0% | 0% | 0% | 0% | 0% | 100% | 0% | 100% | 0% | 0% | 0% | 0%
| Fleet Year | MPDGE | Payload | VOC (Exhaust) | VOC (Evap.) | CO | NOx | PM10 (Exhaust) | PM10 (TBW) | PM2.5 (Exhaust) | PM2.5 (TBW) | CH4 | N2O | BC | OC
| 1990 | 488.1% | 100% | 0% | 0% | 0% | 0% | 0% | 100% | 0% | 100% | 0% | 0% | 0% | 0%
| 1995 | 488.1% | 100% | 0% | 0% | 0% | 0% | 0% | 100% | 0% | 100% | 0% | 0% | 0% | 0%
| 2000 | 488.1% | 100% | 0% | 0% | 0% | 0% | 0% | 100% | 0% | 100% | 0% | 0% | 0% | 0%
| 2005 | 488.1% | 100% | 0% | 0% | 0% | 0% | 0% | 100% | 0% | 100% | 0% | 0% | 0% | 0%
| 2010 | 488.1% | 100% | 0% | 0% | 0% | 0% | 0% | 100% | 0% | 100% | 0% | 0% | 0% | 0%
| 2015 | 488.1% | 100% | 0% | 0% | 0% | 0% | 0% | 100% | 0% | 100% | 0% | 0% | 0% | 0%
| 2020 | 539.4% | 100% | 0% | 0% | 0% | 0% | 0% | 100% | 0% | 100% | 0% | 0% | 0% | 0%
| 2025 | 576.8% | 100% | 0% | 0% | 0% | 0% | 0% | 100% | 0% | 100% | 0% | 0% | 0% | 0%
| 2030 | 604% | 100% | 0% | 0% | 0% | 0% | 0% | 100% | 0% | 100% | 0% | 0% | 0% | 0%
| 2035 | 619.7% | 100% | 0% | 0% | 0% | 0% | 0% | 100% | 0% | 100% | 0% | 0% | 0% | 0%
| 2050 | 645.2% | 100% | 0% | 0% | 0% | 0% | 0% | 100% | 0% | 100% | 0% | 0% | 0% | 0%
Hydrogen Fuel-Cell Vehicle
|  | 305.3% | 100% | 0% | 0% | 0% | 0% | 0% | 100% | 0% | 100% | 0% | 0% | 0% | 0%
|  | 305.3% | 100% | 0% | 0% | 0% | 0% | 0% | 100% | 0% | 100% | 0% | 0% | 0% | 0%
| Fleet Year | MPDGE | Payload | VOC (Exhaust) | VOC (Evap.) | CO | NOx | PM10 (Exhaust) | PM10 (TBW) | PM2.5 (Exhaust) | PM2.5 (TBW) | CH4 | N2O | BC | OC
| 1990 | 213.3% | 100% | 0% | 0% | 0% | 0% | 0% | 100% | 0% | 100% | 0% | 0% | 0% | 0%
| 1995 | 213.3% | 100% | 0% | 0% | 0% | 0% | 0% | 100% | 0% | 100% | 0% | 0% | 0% | 0%
| 2000 | 213.3% | 100% | 0% | 0% | 0% | 0% | 0% | 100% | 0% | 100% | 0% | 0% | 0% | 0%
| 2005 | 213.3% | 100% | 0% | 0% | 0% | 0% | 0% | 100% | 0% | 100% | 0% | 0% | 0% | 0%
| 2010 | 213.3% | 100% | 0% | 0% | 0% | 0% | 0% | 100% | 0% | 100% | 0% | 0% | 0% | 0%
| 2015 | 260.6% | 100% | 0% | 0% | 0% | 0% | 0% | 100% | 0% | 100% | 0% | 0% | 0% | 0%
| 2020 | 305.3% | 100% | 0% | 0% | 0% | 0% | 0% | 100% | 0% | 100% | 0% | 0% | 0% | 0%
| 2025 | 328% | 100% | 0% | 0% | 0% | 0% | 0% | 100% | 0% | 100% | 0% | 0% | 0% | 0%
| 2030 | 346.6% | 100% | 0% | 0% | 0% | 0% | 0% | 100% | 0% | 100% | 0% | 0% | 0% | 0%
| 2035 | 359.5% | 100% | 0% | 0% | 0% | 0% | 0% | 100% | 0% | 100% | 0% | 0% | 0% | 0%
| 2050 | 378.2% | 100% | 0% | 0% | 0% | 0% | 0% | 100% | 0% | 100% | 0% | 0% | 0% | 0%
6) Heavy-Duty Pick-Up Trucks and Vans: Baseline Diesel
6.1) Fuel Economy, Payload, and Emission Rates of Baseline Diesel Heavy-Duty Pick-Up Trucks and Vans: diesel-equivalent MPG, payload tons, and grams/mile emissions
|  | 11.8655 | 2.855 | 0.071301 | 0.0089113 | 1.4264 | 0.43229 | 0.0022889 | 0.040203 | 0.0021058 | 0.0053194 | 0.018601 | 0.0032494 | 0.0002523 | 0.00044587
|  | 11.8655 | 2.855 | 0.071301 | 0.0089113 | 1.4264 | 0.43229 | 0.0022889 | 0.040203 | 0.0021058 | 0.0053194 | 0.018601 | 0.0032494 | 0.0002523 | 0.00044587
| Fleet Year | MPDGE | Payload | VOC (Exhaust) | VOC (Evap.) | CO | NOx | PM10 (Exhaust) | PM10 (TBW) | PM2.5 (Exhaust) | PM2.5 (TBW) | CH4 | N2O | BC | OC
| 1990 | 15.4 | 1.1 | 0.94576 | 0.020231 | 3.4573 | 9.3968 | 0.84264 | 0.038322 | 0.77522 | 0.0050843 | 0 | 0.003217 | 0.58897 | 0.12225
| 1995 | 17.8 | 1.1 | 0.9426 | 0.020057 | 3.4518 | 8.1149 | 0.62672 | 0.038322 | 0.57658 | 0.0050843 | 0 | 0.0032407 | 0.43568 | 0.098236
| 2000 | 17.8 | 1.1 | 0.93944 | 0.019884 | 3.4463 | 6.833 | 0.41081 | 0.038322 | 0.37794 | 0.0050843 | 0 | 0.0032643 | 0.2824 | 0.074222
| 2005 | 19.9 | 1.1 | 0.90362 | 0.015897 | 3.3974 | 4.4719 | 0.34492 | 0.038322 | 0.31733 | 0.0050843 | 0 | 0.0032468 | 0.23715 | 0.062294
| 2010 | 18.6 | 1.1 | 0.11598 | 0.012568 | 1.3215 | 0.99907 | 0.0077733 | 0.040203 | 0.0071514 | 0.0053194 | 0.030257 | 0.0032408 | 0.00085696 | 0.0015142
| 2015 | 14.299 | 0.67021 | 0.071454 | 0.010146 | 1.427 | 0.65069 | 0.0022906 | 0.040203 | 0.0021073 | 0.0053195 | 0.018641 | 0.0032511 | 0.00025248 | 0.0004462
| 2020 | 11.8655 | 2.855 | 0.071301 | 0.0089113 | 1.4264 | 0.43229 | 0.0022889 | 0.040203 | 0.0021058 | 0.0053194 | 0.018601 | 0.0032494 | 0.0002523 | 0.00044587
| 2025 | 12.8836 | 2.855 | 0.072878 | 0.0079254 | 1.432 | 0.36643 | 0.0023059 | 0.040203 | 0.0021214 | 0.0053194 | 0.019013 | 0.0032669 | 0.00025417 | 0.00044918
| 2030 | 13.7569 | 2.855 | 0.073385 | 0.0075782 | 1.4338 | 0.36858 | 0.0023114 | 0.040204 | 0.0021265 | 0.0053195 | 0.019145 | 0.0032725 | 0.00025477 | 0.00045024
| 2035 | 14.3638 | 2.855 | 0.073699 | 0.0075754 | 1.4349 | 0.36991 | 0.0023147 | 0.040203 | 0.0021296 | 0.0053194 | 0.019227 | 0.003276 | 0.00025514 | 0.0004509
| 2050 | 15.5328 | 2.855 | 0.071144 | 0.0075657 | 1.4259 | 0.35908 | 0.0022873 | 0.040203 | 0.0021043 | 0.0053195 | 0.01856 | 0.0032476 | 0.00025211 | 0.00044555
6.2) Relative Changes of Fuel Economy, Payload, and Emission Rates of Alterative Heavy-Duty Pick-Up Trucks and Vans:
CIDI Vehicle: Biodiesel
|  | 100% | 100% | 100% | 100% | 100% | 100% | 100% | 100% | 100% | 100% | 100% | 100% | 100% | 100%
|  | 100% | 100% | 100% | 100% | 100% | 100% | 100% | 100% | 100% | 100% | 100% | 100% | 100% | 100%
| Fleet Year | MPDGE | Payload | VOC (Exhaust) | VOC (Evap.) | CO | NOx | PM10 (Exhaust) | PM10 (TBW) | PM2.5 (Exhaust) | PM2.5 (TBW) | CH4 | N2O | BC | OC
| 1990 | 100% | 100% | 80% | 100% | 80% | 100% | 75% | 100% | 75% | 100% | 100% | 100% | 75% | 75%
| 1995 | 100% | 100% | 80% | 100% | 80% | 100% | 75% | 100% | 75% | 100% | 100% | 100% | 75% | 75%
| 2000 | 100% | 100% | 80% | 100% | 80% | 100% | 75% | 100% | 75% | 100% | 100% | 100% | 75% | 75%
| 2005 | 100% | 100% | 80% | 100% | 80% | 100% | 75% | 100% | 75% | 100% | 100% | 100% | 75% | 75%
| 2010 | 100% | 100% | 100% | 100% | 100% | 100% | 100% | 100% | 100% | 100% | 100% | 100% | 100% | 100%
| 2015 | 100% | 100% | 100% | 100% | 100% | 100% | 100% | 100% | 100% | 100% | 100% | 100% | 100% | 100%
| 2020 | 100% | 100% | 100% | 100% | 100% | 100% | 100% | 100% | 100% | 100% | 100% | 100% | 100% | 100%
| 2025 | 100% | 100% | 100% | 100% | 100% | 100% | 100% | 100% | 100% | 100% | 100% | 100% | 100% | 100%
| 2030 | 100% | 100% | 100% | 100% | 100% | 100% | 100% | 100% | 100% | 100% | 100% | 100% | 100% | 100%
| 2035 | 100% | 100% | 100% | 100% | 100% | 100% | 100% | 100% | 100% | 100% | 100% | 100% | 100% | 100%
| 2050 | 100% | 100% | 100% | 100% | 100% | 100% | 100% | 100% | 100% | 100% | 100% | 100% | 100% | 100%
CIDI Vehicle: Renewable Diesel
|  | 100% | 100% | 100% | 100% | 100% | 100% | 100% | 100% | 100% | 100% | 100% | 100% | 100% | 100%
|  | 100% | 100% | 100% | 100% | 100% | 100% | 100% | 100% | 100% | 100% | 100% | 100% | 100% | 100%
| Fleet Year | MPDGE | Payload | VOC (Exhaust) | VOC (Evap.) | CO | NOx | PM10 (Exhaust) | PM10 (TBW) | PM2.5 (Exhaust) | PM2.5 (TBW) | CH4 | N2O | BC | OC
| 1990 | 100% | 100% | 100% | 100% | 100% | 100% | 100% | 100% | 100% | 100% | 100% | 100% | 100% | 100%
| 1995 | 100% | 100% | 100% | 100% | 100% | 100% | 100% | 100% | 100% | 100% | 100% | 100% | 100% | 100%
| 2000 | 100% | 100% | 100% | 100% | 100% | 100% | 100% | 100% | 100% | 100% | 100% | 100% | 100% | 100%
| 2005 | 100% | 100% | 100% | 100% | 100% | 100% | 100% | 100% | 100% | 100% | 100% | 100% | 100% | 100%
| 2010 | 100% | 100% | 100% | 100% | 100% | 100% | 100% | 100% | 100% | 100% | 100% | 100% | 100% | 100%
| 2015 | 100% | 100% | 100% | 100% | 100% | 100% | 100% | 100% | 100% | 100% | 100% | 100% | 100% | 100%
| 2020 | 100% | 100% | 100% | 100% | 100% | 100% | 100% | 100% | 100% | 100% | 100% | 100% | 100% | 100%
| 2025 | 100% | 100% | 100% | 100% | 100% | 100% | 100% | 100% | 100% | 100% | 100% | 100% | 100% | 100%
| 2030 | 100% | 100% | 100% | 100% | 100% | 100% | 100% | 100% | 100% | 100% | 100% | 100% | 100% | 100%
| 2035 | 100% | 100% | 100% | 100% | 100% | 100% | 100% | 100% | 100% | 100% | 100% | 100% | 100% | 100%
| 2050 | 100% | 100% | 100% | 100% | 100% | 100% | 100% | 100% | 100% | 100% | 100% | 100% | 100% | 100%
CIDI Vehicle: DME
|  | 100% | 100% | 100% | 100% | 100% | 100% | 100% | 100% | 100% | 100% | 100% | 100% | 100% | 100%
|  | 100% | 100% | 100% | 100% | 100% | 100% | 100% | 100% | 100% | 100% | 100% | 100% | 100% | 100%
| Fleet Year | MPDGE | Payload | VOC (Exhaust) | VOC (Evap.) | CO | NOx | PM10 (Exhaust) | PM10 (TBW) | PM2.5 (Exhaust) | PM2.5 (TBW) | CH4 | N2O | BC | OC
| 1990 | 100% | 100% | 100% | 100% | 100% | 100% | 100% | 100% | 100% | 100% | 100% | 100% | 100% | 100%
| 1995 | 100% | 100% | 100% | 100% | 100% | 100% | 100% | 100% | 100% | 100% | 100% | 100% | 100% | 100%
| 2000 | 100% | 100% | 100% | 100% | 100% | 100% | 100% | 100% | 100% | 100% | 100% | 100% | 100% | 100%
| 2005 | 100% | 100% | 100% | 100% | 100% | 100% | 100% | 100% | 100% | 100% | 100% | 100% | 100% | 100%
| 2010 | 100% | 100% | 100% | 100% | 100% | 100% | 100% | 100% | 100% | 100% | 100% | 100% | 100% | 100%
| 2015 | 100% | 100% | 100% | 100% | 100% | 100% | 100% | 100% | 100% | 100% | 100% | 100% | 100% | 100%
| 2020 | 100% | 100% | 100% | 100% | 100% | 100% | 100% | 100% | 100% | 100% | 100% | 100% | 100% | 100%
| 2025 | 100% | 100% | 100% | 100% | 100% | 100% | 100% | 100% | 100% | 100% | 100% | 100% | 100% | 100%
| 2030 | 100% | 100% | 100% | 100% | 100% | 100% | 100% | 100% | 100% | 100% | 100% | 100% | 100% | 100%
| 2035 | 100% | 100% | 100% | 100% | 100% | 100% | 100% | 100% | 100% | 100% | 100% | 100% | 100% | 100%
| 2050 | 100% | 100% | 100% | 100% | 100% | 100% | 100% | 100% | 100% | 100% | 100% | 100% | 100% | 100%
Grid-Independent CIDI HEV: Diesel
|  | 159.1% | 100% | 100% | 100% | 50% | 100% | 100% | 100% | 100% | 100% | 100% | 100% | 100% | 100%
|  | 159.1% | 100% | 100% | 100% | 50% | 100% | 100% | 100% | 100% | 100% | 100% | 100% | 100% | 100%
| Fleet Year | MPDGE | Payload | VOC (Exhaust) | VOC (Evap.) | CO | NOx | PM10 (Exhaust) | PM10 (TBW) | PM2.5 (Exhaust) | PM2.5 (TBW) | CH4 | N2O | BC | OC
| 1990 | 135% | 100% | 100% | 100% | 50% | 60% | 20% | 100% | 20% | 100% | 100% | 100% | 20% | 20%
| 1995 | 135% | 100% | 100% | 100% | 50% | 60% | 20% | 100% | 20% | 100% | 100% | 100% | 20% | 20%
| 2000 | 135% | 100% | 100% | 100% | 50% | 60% | 20% | 100% | 20% | 100% | 100% | 100% | 20% | 20%
| 2005 | 135% | 100% | 100% | 100% | 50% | 60% | 20% | 100% | 20% | 100% | 100% | 100% | 20% | 20%
| 2010 | 140% | 100% | 100% | 100% | 50% | 100% | 100% | 100% | 100% | 100% | 100% | 100% | 100% | 100%
| 2015 | 140% | 100% | 100% | 100% | 50% | 100% | 100% | 100% | 100% | 100% | 100% | 100% | 100% | 100%
| 2020 | 159.1% | 100% | 100% | 100% | 50% | 100% | 100% | 100% | 100% | 100% | 100% | 100% | 100% | 100%
| 2025 | 165.8% | 100% | 100% | 100% | 50% | 100% | 100% | 100% | 100% | 100% | 100% | 100% | 100% | 100%
| 2030 | 170.7% | 100% | 100% | 100% | 50% | 100% | 100% | 100% | 100% | 100% | 100% | 100% | 100% | 100%
| 2035 | 173.8% | 100% | 100% | 100% | 50% | 100% | 100% | 100% | 100% | 100% | 100% | 100% | 100% | 100%
| 2050 | 180.2% | 100% | 100% | 100% | 50% | 100% | 100% | 100% | 100% | 100% | 100% | 100% | 100% | 100%
Grid-Independent CIDI HEV: Biodiesel
|  | 159.1% | 100% | 100% | 100% | 50% | 100% | 100% | 100% | 100% | 100% | 100% | 100% | 100% | 100%
|  | 159.1% | 100% | 100% | 100% | 50% | 100% | 100% | 100% | 100% | 100% | 100% | 100% | 100% | 100%
| Fleet Year | MPDGE | Payload | VOC (Exhaust) | VOC (Evap.) | CO | NOx | PM10 (Exhaust) | PM10 (TBW) | PM2.5 (Exhaust) | PM2.5 (TBW) | CH4 | N2O | BC | OC
| 1990 | 135% | 100% | 100% | 100% | 50% | 60% | 20% | 100% | 20% | 100% | 100% | 100% | 20% | 20%
| 1995 | 135% | 100% | 100% | 100% | 50% | 60% | 20% | 100% | 20% | 100% | 100% | 100% | 20% | 20%
| 2000 | 135% | 100% | 100% | 100% | 50% | 60% | 20% | 100% | 20% | 100% | 100% | 100% | 20% | 20%
| 2005 | 135% | 100% | 100% | 100% | 50% | 60% | 20% | 100% | 20% | 100% | 100% | 100% | 20% | 20%
| 2010 | 140% | 100% | 100% | 100% | 50% | 100% | 100% | 100% | 100% | 100% | 100% | 100% | 100% | 100%
| 2015 | 140% | 100% | 100% | 100% | 50% | 100% | 100% | 100% | 100% | 100% | 100% | 100% | 100% | 100%
| 2020 | 159.1% | 100% | 100% | 100% | 50% | 100% | 100% | 100% | 100% | 100% | 100% | 100% | 100% | 100%
| 2025 | 165.8% | 100% | 100% | 100% | 50% | 100% | 100% | 100% | 100% | 100% | 100% | 100% | 100% | 100%
| 2030 | 170.7% | 100% | 100% | 100% | 50% | 100% | 100% | 100% | 100% | 100% | 100% | 100% | 100% | 100%
| 2035 | 173.8% | 100% | 100% | 100% | 50% | 100% | 100% | 100% | 100% | 100% | 100% | 100% | 100% | 100%
| 2050 | 180.2% | 100% | 100% | 100% | 50% | 100% | 100% | 100% | 100% | 100% | 100% | 100% | 100% | 100%
Grid-Independent CIDI HEV: Renewable Diesel
|  | 159.1% | 100% | 100% | 100% | 50% | 100% | 100% | 100% | 100% | 100% | 100% | 100% | 100% | 100%
|  | 159.1% | 100% | 100% | 100% | 50% | 100% | 100% | 100% | 100% | 100% | 100% | 100% | 100% | 100%
| Fleet Year | MPDGE | Payload | VOC (Exhaust) | VOC (Evap.) | CO | NOx | PM10 (Exhaust) | PM10 (TBW) | PM2.5 (Exhaust) | PM2.5 (TBW) | CH4 | N2O | BC | OC
| 1990 | 135% | 100% | 100% | 100% | 50% | 60% | 20% | 100% | 20% | 100% | 100% | 100% | 20% | 20%
| 1995 | 135% | 100% | 100% | 100% | 50% | 60% | 20% | 100% | 20% | 100% | 100% | 100% | 20% | 20%
| 2000 | 135% | 100% | 100% | 100% | 50% | 60% | 20% | 100% | 20% | 100% | 100% | 100% | 20% | 20%
| 2005 | 135% | 100% | 100% | 100% | 50% | 60% | 20% | 100% | 20% | 100% | 100% | 100% | 20% | 20%
| 2010 | 140% | 100% | 100% | 100% | 50% | 100% | 100% | 100% | 100% | 100% | 100% | 100% | 100% | 100%
| 2015 | 140% | 100% | 100% | 100% | 50% | 100% | 100% | 100% | 100% | 100% | 100% | 100% | 100% | 100%
| 2020 | 159.1% | 100% | 100% | 100% | 50% | 100% | 100% | 100% | 100% | 100% | 100% | 100% | 100% | 100%
| 2025 | 165.8% | 100% | 100% | 100% | 50% | 100% | 100% | 100% | 100% | 100% | 100% | 100% | 100% | 100%
| 2030 | 170.7% | 100% | 100% | 100% | 50% | 100% | 100% | 100% | 100% | 100% | 100% | 100% | 100% | 100%
| 2035 | 173.8% | 100% | 100% | 100% | 50% | 100% | 100% | 100% | 100% | 100% | 100% | 100% | 100% | 100%
| 2050 | 180.2% | 100% | 100% | 100% | 50% | 100% | 100% | 100% | 100% | 100% | 100% | 100% | 100% | 100%
Grid-Independent CIDI HEV: DME
|  | 159.1% | 100% | 100% | 100% | 50% | 100% | 100% | 100% | 100% | 100% | 100% | 100% | 100% | 100%
|  | 159.1% | 100% | 100% | 100% | 50% | 100% | 100% | 100% | 100% | 100% | 100% | 100% | 100% | 100%
| Fleet Year | MPDGE | Payload | VOC (Exhaust) | VOC (Evap.) | CO | NOx | PM10 (Exhaust) | PM10 (TBW) | PM2.5 (Exhaust) | PM2.5 (TBW) | CH4 | N2O | BC | OC
| 1990 | 135% | 100% | 100% | 100% | 50% | 60% | 20% | 100% | 20% | 100% | 100% | 100% | 20% | 20%
| 1995 | 135% | 100% | 100% | 100% | 50% | 60% | 20% | 100% | 20% | 100% | 100% | 100% | 20% | 20%
| 2000 | 135% | 100% | 100% | 100% | 50% | 60% | 20% | 100% | 20% | 100% | 100% | 100% | 20% | 20%
| 2005 | 135% | 100% | 100% | 100% | 50% | 60% | 20% | 100% | 20% | 100% | 100% | 100% | 20% | 20%
| 2010 | 140% | 100% | 100% | 100% | 50% | 100% | 100% | 100% | 100% | 100% | 100% | 100% | 100% | 100%
| 2015 | 140% | 100% | 100% | 100% | 50% | 100% | 100% | 100% | 100% | 100% | 100% | 100% | 100% | 100%
| 2020 | 159.1% | 100% | 100% | 100% | 50% | 100% | 100% | 100% | 100% | 100% | 100% | 100% | 100% | 100%
| 2025 | 165.8% | 100% | 100% | 100% | 50% | 100% | 100% | 100% | 100% | 100% | 100% | 100% | 100% | 100%
| 2030 | 170.7% | 100% | 100% | 100% | 50% | 100% | 100% | 100% | 100% | 100% | 100% | 100% | 100% | 100%
| 2035 | 173.8% | 100% | 100% | 100% | 50% | 100% | 100% | 100% | 100% | 100% | 100% | 100% | 100% | 100%
| 2050 | 180.2% | 100% | 100% | 100% | 50% | 100% | 100% | 100% | 100% | 100% | 100% | 100% | 100% | 100%
Electric Vehicle
|  | 441% | 100% | 0% | 0% | 0% | 0% | 0% | 100% | 0% | 100% | 0% | 0% | 0% | 0%
|  | 441% | 100% | 0% | 0% | 0% | 0% | 0% | 100% | 0% | 100% | 0% | 0% | 0% | 0%
| Fleet Year | MPDGE | Payload | VOC (Exhaust) | VOC (Evap.) | CO | NOx | PM10 (Exhaust) | PM10 (TBW) | PM2.5 (Exhaust) | PM2.5 (TBW) | CH4 | N2O | BC | OC
| 1990 | 350% | 100% | 0% | 0% | 0% | 0% | 0% | 100% | 0% | 100% | 0% | 0% | 0% | 0%
| 1995 | 350% | 100% | 0% | 0% | 0% | 0% | 0% | 100% | 0% | 100% | 0% | 0% | 0% | 0%
| 2000 | 350% | 100% | 0% | 0% | 0% | 0% | 0% | 100% | 0% | 100% | 0% | 0% | 0% | 0%
| 2005 | 350% | 100% | 0% | 0% | 0% | 0% | 0% | 100% | 0% | 100% | 0% | 0% | 0% | 0%
| 2010 | 350% | 100% | 0% | 0% | 0% | 0% | 0% | 100% | 0% | 100% | 0% | 0% | 0% | 0%
| 2015 | 385% | 100% | 0% | 0% | 0% | 0% | 0% | 100% | 0% | 100% | 0% | 0% | 0% | 0%
| 2020 | 441% | 100% | 0% | 0% | 0% | 0% | 0% | 100% | 0% | 100% | 0% | 0% | 0% | 0%
| 2025 | 471.9% | 100% | 0% | 0% | 0% | 0% | 0% | 100% | 0% | 100% | 0% | 0% | 0% | 0%
| 2030 | 492.2% | 100% | 0% | 0% | 0% | 0% | 0% | 100% | 0% | 100% | 0% | 0% | 0% | 0%
| 2035 | 502.5% | 100% | 0% | 0% | 0% | 0% | 0% | 100% | 0% | 100% | 0% | 0% | 0% | 0%
| 2050 | 513.6% | 100% | 0% | 0% | 0% | 0% | 0% | 100% | 0% | 100% | 0% | 0% | 0% | 0%
Hydrogen Fuel-Cell Vehicle
|  | 236.2% | 100% | 0% | 0% | 0% | 0% | 0% | 100% | 0% | 100% | 0% | 0% | 0% | 0%
|  | 236.2% | 100% | 0% | 0% | 0% | 0% | 0% | 100% | 0% | 100% | 0% | 0% | 0% | 0%
| Fleet Year | MPDGE | Payload | VOC (Exhaust) | VOC (Evap.) | CO | NOx | PM10 (Exhaust) | PM10 (TBW) | PM2.5 (Exhaust) | PM2.5 (TBW) | CH4 | N2O | BC | OC
| 1990 | 159.8% | 100% | 0% | 0% | 0% | 0% | 0% | 100% | 0% | 100% | 0% | 0% | 0% | 0%
| 1995 | 159.8% | 100% | 0% | 0% | 0% | 0% | 0% | 100% | 0% | 100% | 0% | 0% | 0% | 0%
| 2000 | 159.8% | 100% | 0% | 0% | 0% | 0% | 0% | 100% | 0% | 100% | 0% | 0% | 0% | 0%
| 2005 | 159.8% | 100% | 0% | 0% | 0% | 0% | 0% | 100% | 0% | 100% | 0% | 0% | 0% | 0%
| 2010 | 159.8% | 100% | 0% | 0% | 0% | 0% | 0% | 100% | 0% | 100% | 0% | 0% | 0% | 0%
| 2015 | 209.4% | 100% | 0% | 0% | 0% | 0% | 0% | 100% | 0% | 100% | 0% | 0% | 0% | 0%
| 2020 | 236.2% | 100% | 0% | 0% | 0% | 0% | 0% | 100% | 0% | 100% | 0% | 0% | 0% | 0%
| 2025 | 255% | 100% | 0% | 0% | 0% | 0% | 0% | 100% | 0% | 100% | 0% | 0% | 0% | 0%
| 2030 | 269.5% | 100% | 0% | 0% | 0% | 0% | 0% | 100% | 0% | 100% | 0% | 0% | 0% | 0%
| 2035 | 279.3% | 100% | 0% | 0% | 0% | 0% | 0% | 100% | 0% | 100% | 0% | 0% | 0% | 0%
| 2050 | 291.7% | 100% | 0% | 0% | 0% | 0% | 0% | 100% | 0% | 100% | 0% | 0% | 0% | 0%
7) Heavy-Duty Pick-Up Trucks and Vans: Baseline Gasoline
7.1) Fuel Economy, Payload, and Emission Rates of Baseline Gasoline Heavy-Duty Pick-Up Trucks and Vans: gasoline-equivalent MPG, payload tons, and grams/mile emissions
|  | 19.2 | 1.2 | 0.10261 | 0.15259 | 1.6862 | 0.12187 | 0.014265 | 0.040203 | 0.012619 | 0.0053194 | 0.017549 | 0.0096908 | 0.0024799 | 0.0073015
|  | 19.2 | 1.2 | 0.10261 | 0.15259 | 1.6862 | 0.12187 | 0.014265 | 0.040203 | 0.012619 | 0.0053194 | 0.017549 | 0.0096908 | 0.0024799 | 0.0073015
| Fleet Year | MPDGE | Payload | VOC (Exhaust) | VOC (Evap.) | CO | NOx | PM10 (Exhaust) | PM10 (TBW) | PM2.5 (Exhaust) | PM2.5 (TBW) | CH4 | N2O | BC | OC
| 1990 | 11.6 | 1.2 | 1.605 | 2.7632 | 44.7597 | 5.0378 | 0.065869 | 0.038322 | 0.058269 | 0.0050843 | 0.26892 | 0.061215 | 0.01034 | 0.031518
| 1995 | 13.4 | 1.2 | 1.2583 | 2.7501 | 33.5929 | 4.6668 | 0.048257 | 0.038322 | 0.042689 | 0.0050843 | 0.21157 | 0.070676 | 0.0076117 | 0.02346
| 2000 | 13.4 | 1.2 | 0.9116 | 2.737 | 22.426 | 4.2959 | 0.030644 | 0.038322 | 0.027108 | 0.0050843 | 0.15421 | 0.080138 | 0.004883 | 0.015402
| 2005 | 15.2 | 1.2 | 0.49532 | 0.23387 | 21.8399 | 3.3998 | 0.019223 | 0.038322 | 0.017005 | 0.0050843 | 0.083736 | 0.035448 | 0.0031229 | 0.0094439
| 2010 | 17.2 | 1.2 | 0.16401 | 0.20866 | 3.4943 | 0.25996 | 0.014859 | 0.040203 | 0.013144 | 0.0053194 | 0.027997 | 0.035241 | 0.0025779 | 0.0074723
| 2015 | 17.8 | 1.2 | 0.15647 | 0.20579 | 3.3219 | 0.24455 | 0.014231 | 0.040204 | 0.012589 | 0.0053195 | 0.026759 | 0.0097069 | 0.0024559 | 0.007198
| 2020 | 19.2 | 1.2 | 0.10261 | 0.15259 | 1.6862 | 0.12187 | 0.014265 | 0.040203 | 0.012619 | 0.0053194 | 0.017549 | 0.0096908 | 0.0024799 | 0.0073015
| 2025 | 19.2 | 1.2 | 0.085357 | 0.13761 | 1.1774 | 0.075566 | 0.014331 | 0.040203 | 0.012677 | 0.0053195 | 0.014598 | 0.0098562 | 0.0025069 | 0.0073278
| 2030 | 19.2 | 1.2 | 0.085925 | 0.13584 | 1.1835 | 0.076006 | 0.014352 | 0.040204 | 0.012696 | 0.0053195 | 0.014695 | 0.0099093 | 0.0025156 | 0.0073363
| 2035 | 19.2 | 1.2 | 0.086277 | 0.13458 | 1.1873 | 0.076278 | 0.014365 | 0.040203 | 0.012708 | 0.0053195 | 0.014755 | 0.0099423 | 0.002521 | 0.0073415
| 2050 | 19.2 | 1.2 | 0.083413 | 0.13226 | 1.1565 | 0.074061 | 0.014259 | 0.040203 | 0.012613 | 0.0053195 | 0.014265 | 0.0096743 | 0.0024772 | 0.0072989
7.2) Relative Changes of Fuel Economy, Payload, and Emission Rates of Alterative Gasoline Heavy-Duty Pick-Up Trucks and Vans:
SI Flexible Fuel Vehicle: Ethanol
|  | 100% | 100% | 100% | 85% | 100% | 100% | 100% | 100% | 100% | 100% | 100% | 100% | 100% | 100%
|  | 100% | 100% | 100% | 85% | 100% | 100% | 100% | 100% | 100% | 100% | 100% | 100% | 100% | 100%
| Fleet Year | MPDGE | Payload | VOC (Exhaust) | VOC (Evap.) | CO | NOx | PM10 (Exhaust) | PM10 (TBW) | PM2.5 (Exhaust) | PM2.5 (TBW) | CH4 | N2O | BC | OC
| 1990 | 100% | 100% | 85% | 85% | 75% | 100% | 80% | 100% | 80% | 100% | 70% | 100% | 80% | 80%
| 1995 | 100% | 100% | 85% | 85% | 80% | 100% | 95% | 100% | 95% | 100% | 75% | 100% | 95% | 95%
| 2000 | 100% | 100% | 100% | 85% | 90% | 100% | 100% | 100% | 100% | 100% | 80% | 100% | 100% | 100%
| 2005 | 100% | 100% | 100% | 85% | 100% | 100% | 100% | 100% | 100% | 100% | 100% | 100% | 100% | 100%
| 2010 | 100% | 100% | 100% | 85% | 100% | 100% | 100% | 100% | 100% | 100% | 100% | 100% | 100% | 100%
| 2015 | 100% | 100% | 100% | 85% | 100% | 100% | 100% | 100% | 100% | 100% | 100% | 100% | 100% | 100%
| 2020 | 100% | 100% | 100% | 85% | 100% | 100% | 100% | 100% | 100% | 100% | 100% | 100% | 100% | 100%
| 2025 | 100% | 100% | 100% | 85% | 100% | 100% | 100% | 100% | 100% | 100% | 100% | 100% | 100% | 100%
| 2030 | 100% | 100% | 100% | 85% | 100% | 100% | 100% | 100% | 100% | 100% | 100% | 100% | 100% | 100%
| 2035 | 100% | 100% | 100% | 85% | 100% | 100% | 100% | 100% | 100% | 100% | 100% | 100% | 100% | 100%
| 2050 | 100% | 100% | 100% | 85% | 100% | 100% | 100% | 100% | 100% | 100% | 100% | 100% | 100% | 100%
SI Vehicle: CNG
|  | 95% | 100% | 100% | 0% | 100% | 100% | 100% | 100% | 100% | 100% | 1140% | 100% | 100% | 100%
|  | 95% | 100% | 100% | 0% | 100% | 100% | 100% | 100% | 100% | 100% | 1140% | 100% | 100% | 100%
| Fleet Year | MPDGE | Payload | VOC (Exhaust) | VOC (Evap.) | CO | NOx | PM10 (Exhaust) | PM10 (TBW) | PM2.5 (Exhaust) | PM2.5 (TBW) | CH4 | N2O | BC | OC
| 1990 | 95% | 100% | 60% | 0% | 80% | 100% | 100% | 100% | 100% | 100% | 223.1% | 60% | 100% | 100%
| 1995 | 95% | 100% | 60% | 0% | 80% | 100% | 100% | 100% | 100% | 100% | 283.6% | 60% | 100% | 100%
| 2000 | 95% | 100% | 60% | 0% | 80% | 100% | 100% | 100% | 100% | 100% | 389.1% | 60% | 100% | 100%
| 2005 | 95% | 100% | 60% | 0% | 80% | 100% | 100% | 100% | 100% | 100% | 716.5% | 100% | 100% | 100%
| 2010 | 95% | 100% | 100% | 0% | 100% | 100% | 100% | 100% | 100% | 100% | 714.4% | 100% | 100% | 100%
| 2015 | 95% | 100% | 100% | 0% | 100% | 100% | 100% | 100% | 100% | 100% | 747.4% | 100% | 100% | 100%
| 2020 | 95% | 100% | 100% | 0% | 100% | 100% | 100% | 100% | 100% | 100% | 1140% | 100% | 100% | 100%
| 2025 | 95% | 100% | 100% | 0% | 100% | 100% | 100% | 100% | 100% | 100% | 1370% | 100% | 100% | 100%
| 2030 | 95% | 100% | 100% | 0% | 100% | 100% | 100% | 100% | 100% | 100% | 1361% | 100% | 100% | 100%
| 2035 | 95% | 100% | 100% | 0% | 100% | 100% | 100% | 100% | 100% | 100% | 1355% | 100% | 100% | 100%
| 2050 | 95% | 100% | 100% | 0% | 100% | 100% | 100% | 100% | 100% | 100% | 1402% | 100% | 100% | 100%
SI Vehicle: LPG
|  | 100% | 100% | 100% | 0% | 100% | 100% | 100% | 100% | 100% | 100% | 100% | 100% | 100% | 100%
|  | 100% | 100% | 100% | 0% | 100% | 100% | 100% | 100% | 100% | 100% | 100% | 100% | 100% | 100%
| Fleet Year | MPDGE | Payload | VOC (Exhaust) | VOC (Evap.) | CO | NOx | PM10 (Exhaust) | PM10 (TBW) | PM2.5 (Exhaust) | PM2.5 (TBW) | CH4 | N2O | BC | OC
| 1990 | 100% | 100% | 100% | 0% | 100% | 100% | 100% | 100% | 100% | 100% | 100% | 100% | 100% | 100%
| 1995 | 100% | 100% | 100% | 0% | 100% | 100% | 100% | 100% | 100% | 100% | 100% | 100% | 100% | 100%
| 2000 | 100% | 100% | 100% | 0% | 100% | 100% | 100% | 100% | 100% | 100% | 100% | 100% | 100% | 100%
| 2005 | 100% | 100% | 100% | 0% | 100% | 100% | 100% | 100% | 100% | 100% | 100% | 100% | 100% | 100%
| 2010 | 100% | 100% | 100% | 0% | 100% | 100% | 100% | 100% | 100% | 100% | 100% | 100% | 100% | 100%
| 2015 | 100% | 100% | 100% | 0% | 100% | 100% | 100% | 100% | 100% | 100% | 100% | 100% | 100% | 100%
| 2020 | 100% | 100% | 100% | 0% | 100% | 100% | 100% | 100% | 100% | 100% | 100% | 100% | 100% | 100%
| 2025 | 100% | 100% | 100% | 0% | 100% | 100% | 100% | 100% | 100% | 100% | 100% | 100% | 100% | 100%
| 2030 | 100% | 100% | 100% | 0% | 100% | 100% | 100% | 100% | 100% | 100% | 100% | 100% | 100% | 100%
| 2035 | 100% | 100% | 100% | 0% | 100% | 100% | 100% | 100% | 100% | 100% | 100% | 100% | 100% | 100%
| 2050 | 100% | 100% | 100% | 0% | 100% | 100% | 100% | 100% | 100% | 100% | 100% | 100% | 100% | 100%
SI Vehicle: Renewable Gasoline
|  | 100% | 100% | 100% | 100% | 100% | 100% | 100% | 100% | 100% | 100% | 100% | 100% | 100% | 100%
|  | 100% | 100% | 100% | 100% | 100% | 100% | 100% | 100% | 100% | 100% | 100% | 100% | 100% | 100%
| Fleet Year | MPDGE | Payload | VOC (Exhaust) | VOC (Evap.) | CO | NOx | PM10 (Exhaust) | PM10 (TBW) | PM2.5 (Exhaust) | PM2.5 (TBW) | CH4 | N2O | BC | OC
| 1990 | 100% | 100% | 100% | 100% | 100% | 100% | 100% | 100% | 100% | 100% | 100% | 100% | 100% | 100%
| 1995 | 100% | 100% | 100% | 100% | 100% | 100% | 100% | 100% | 100% | 100% | 100% | 100% | 100% | 100%
| 2000 | 100% | 100% | 100% | 100% | 100% | 100% | 100% | 100% | 100% | 100% | 100% | 100% | 100% | 100%
| 2005 | 100% | 100% | 100% | 100% | 100% | 100% | 100% | 100% | 100% | 100% | 100% | 100% | 100% | 100%
| 2010 | 100% | 100% | 100% | 100% | 100% | 100% | 100% | 100% | 100% | 100% | 100% | 100% | 100% | 100%
| 2015 | 100% | 100% | 100% | 100% | 100% | 100% | 100% | 100% | 100% | 100% | 100% | 100% | 100% | 100%
| 2020 | 100% | 100% | 100% | 100% | 100% | 100% | 100% | 100% | 100% | 100% | 100% | 100% | 100% | 100%
| 2025 | 100% | 100% | 100% | 100% | 100% | 100% | 100% | 100% | 100% | 100% | 100% | 100% | 100% | 100%
| 2030 | 100% | 100% | 100% | 100% | 100% | 100% | 100% | 100% | 100% | 100% | 100% | 100% | 100% | 100%
| 2035 | 100% | 100% | 100% | 100% | 100% | 100% | 100% | 100% | 100% | 100% | 100% | 100% | 100% | 100%
| 2050 | 100% | 100% | 100% | 100% | 100% | 100% | 100% | 100% | 100% | 100% | 100% | 100% | 100% | 100%
8) Medium Heavy-Duty Vocational Vehicles
8.1) Fuel Economy, Payload, and Emission Rates of Baseline Gasoline Medium Heavy-Duty Vocational Vehicles: gasoline-equivalent MPG, payload tons, and grams/mile emissions
|  | 9.5 | 4 | 0.47633 | 1.2336 | 19.201 | 0.40906 | 0.02708 | 0.11296 | 0.023955 | 0.014479 | 0.081621 | 0.026839 | 0.0093772 | 0.012241
|  | 9.5 | 4 | 0.47633 | 1.2336 | 19.201 | 0.40906 | 0.02708 | 0.11296 | 0.023955 | 0.014479 | 0.081621 | 0.026839 | 0.0093772 | 0.012241
| Fleet Year | MPDGE | Payload | VOC (Exhaust) | VOC (Evap.) | CO | NOx | PM10 (Exhaust) | PM10 (TBW) | PM2.5 (Exhaust) | PM2.5 (TBW) | CH4 | N2O | BC | OC
| 1990 | 7 | 6.1 | 2.5797 | 4.7636 | 130.2149 | 7.0036 | 0.045026 | 0.12151 | 0.039831 | 0.015548 | 0.43308 | 0.12875 | 0.0079179 | 0.021602
| 1995 | 9.8 | 4.4 | 1.9674 | 4.755 | 82.4603 | 5.8388 | 0.029982 | 0.12151 | 0.026522 | 0.015547 | 0.33137 | 0.15617 | 0.0054731 | 0.014487
| 2000 | 7.6 | 3.9 | 1.3551 | 4.7464 | 34.7057 | 4.6739 | 0.014937 | 0.12151 | 0.013214 | 0.015547 | 0.22966 | 0.18358 | 0.0030283 | 0.0073721
| 2005 | 7.5 | 4 | 0.81263 | 1.3597 | 34.6019 | 3.7616 | 0.020532 | 0.12151 | 0.018163 | 0.015547 | 0.13766 | 0.085548 | 0.0036691 | 0.010799
| 2010 | 8.5 | 4 | 0.54225 | 1.4028 | 23.8395 | 0.6025 | 0.027944 | 0.11075 | 0.02472 | 0.014202 | 0.092746 | 0.093121 | 0.0096173 | 0.012605
| 2015 | 8.8 | 4 | 0.5416 | 1.4219 | 22.2055 | 0.56642 | 0.026624 | 0.11296 | 0.023552 | 0.014479 | 0.092804 | 0.026414 | 0.0091907 | 0.01201
| 2020 | 9.5 | 4 | 0.47633 | 1.2336 | 19.201 | 0.40906 | 0.02708 | 0.11296 | 0.023955 | 0.014479 | 0.081621 | 0.026839 | 0.0093772 | 0.012241
| 2025 | 9.5 | 4 | 0.47062 | 1.151 | 18.822 | 0.40383 | 0.0268 | 0.11395 | 0.023708 | 0.014603 | 0.080642 | 0.026593 | 0.0092742 | 0.012118
| 2030 | 9.5 | 4 | 0.4617 | 1.1223 | 18.5979 | 0.39662 | 0.02628 | 0.11421 | 0.023248 | 0.014636 | 0.079113 | 0.026042 | 0.0090585 | 0.011901
| 2035 | 9.5 | 4 | 0.4514 | 1.1174 | 18.5247 | 0.38884 | 0.025653 | 0.11421 | 0.022693 | 0.014636 | 0.077348 | 0.025328 | 0.0087857 | 0.011646
| 2050 | 9.5 | 4 | 0.43775 | 1.1167 | 18.4278 | 0.37852 | 0.024821 | 0.11421 | 0.021957 | 0.014636 | 0.075009 | 0.024381 | 0.008424 | 0.011308
8.2) Relative Changes of Fuel Economy, Payload, and Emission Rates of Alterative Gasoline Medium Heavy-Duty Vocational Vehicles:
SI Flexible Fuel Vehicle: Ethanol
|  | 100% | 100% | 100% | 85% | 100% | 100% | 100% | 100% | 100% | 100% | 100% | 100% | 100% | 100%
|  | 100% | 100% | 100% | 85% | 100% | 100% | 100% | 100% | 100% | 100% | 100% | 100% | 100% | 100%
| Fleet Year | MPDGE | Payload | VOC (Exhaust) | VOC (Evap.) | CO | NOx | PM10 (Exhaust) | PM10 (TBW) | PM2.5 (Exhaust) | PM2.5 (TBW) | CH4 | N2O | BC | OC
| 1990 | 100% | 100% | 85% | 85% | 75% | 100% | 80% | 100% | 80% | 100% | 70% | 100% | 80% | 80%
| 1995 | 100% | 100% | 85% | 85% | 80% | 100% | 95% | 100% | 95% | 100% | 75% | 100% | 95% | 95%
| 2000 | 100% | 100% | 100% | 85% | 90% | 100% | 100% | 100% | 100% | 100% | 80% | 100% | 100% | 100%
| 2005 | 100% | 100% | 100% | 85% | 100% | 100% | 100% | 100% | 100% | 100% | 100% | 100% | 100% | 100%
| 2010 | 100% | 100% | 100% | 85% | 100% | 100% | 100% | 100% | 100% | 100% | 100% | 100% | 100% | 100%
| 2015 | 100% | 100% | 100% | 85% | 100% | 100% | 100% | 100% | 100% | 100% | 100% | 100% | 100% | 100%
| 2020 | 100% | 100% | 100% | 85% | 100% | 100% | 100% | 100% | 100% | 100% | 100% | 100% | 100% | 100%
| 2025 | 100% | 100% | 100% | 85% | 100% | 100% | 100% | 100% | 100% | 100% | 100% | 100% | 100% | 100%
| 2030 | 100% | 100% | 100% | 85% | 100% | 100% | 100% | 100% | 100% | 100% | 100% | 100% | 100% | 100%
| 2035 | 100% | 100% | 100% | 85% | 100% | 100% | 100% | 100% | 100% | 100% | 100% | 100% | 100% | 100%
| 2050 | 100% | 100% | 100% | 85% | 100% | 100% | 100% | 100% | 100% | 100% | 100% | 100% | 100% | 100%
SI Vehicle: CNG
|  | 95% | 100% | 100% | 0% | 100% | 100% | 100% | 100% | 100% | 100% | 245% | 100% | 100% | 100%
|  | 95% | 100% | 100% | 0% | 100% | 100% | 100% | 100% | 100% | 100% | 245% | 100% | 100% | 100%
| Fleet Year | MPDGE | Payload | VOC (Exhaust) | VOC (Evap.) | CO | NOx | PM10 (Exhaust) | PM10 (TBW) | PM2.5 (Exhaust) | PM2.5 (TBW) | CH4 | N2O | BC | OC
| 1990 | 95% | 100% | 60% | 0% | 80% | 100% | 100% | 100% | 100% | 100% | 92.36% | 60% | 100% | 100%
| 1995 | 95% | 100% | 60% | 0% | 80% | 100% | 100% | 100% | 100% | 100% | 120.7% | 60% | 100% | 100%
| 2000 | 95% | 100% | 60% | 0% | 80% | 100% | 100% | 100% | 100% | 100% | 174.2% | 60% | 100% | 100%
| 2005 | 95% | 100% | 60% | 0% | 80% | 100% | 100% | 100% | 100% | 100% | 290.6% | 100% | 100% | 100%
| 2010 | 95% | 100% | 100% | 0% | 100% | 100% | 100% | 100% | 100% | 100% | 215.6% | 100% | 100% | 100%
| 2015 | 95% | 100% | 100% | 0% | 100% | 100% | 100% | 100% | 100% | 100% | 215.5% | 100% | 100% | 100%
| 2020 | 95% | 100% | 100% | 0% | 100% | 100% | 100% | 100% | 100% | 100% | 245% | 100% | 100% | 100%
| 2025 | 95% | 100% | 100% | 0% | 100% | 100% | 100% | 100% | 100% | 100% | 248% | 100% | 100% | 100%
| 2030 | 95% | 100% | 100% | 0% | 100% | 100% | 100% | 100% | 100% | 100% | 252.8% | 100% | 100% | 100%
| 2035 | 95% | 100% | 100% | 0% | 100% | 100% | 100% | 100% | 100% | 100% | 258.6% | 100% | 100% | 100%
| 2050 | 95% | 100% | 100% | 0% | 100% | 100% | 100% | 100% | 100% | 100% | 266.6% | 100% | 100% | 100%
SI Vehicle: LPG
|  | 100% | 100% | 100% | 0% | 100% | 100% | 100% | 100% | 100% | 100% | 100% | 100% | 100% | 100%
|  | 100% | 100% | 100% | 0% | 100% | 100% | 100% | 100% | 100% | 100% | 100% | 100% | 100% | 100%
| Fleet Year | MPDGE | Payload | VOC (Exhaust) | VOC (Evap.) | CO | NOx | PM10 (Exhaust) | PM10 (TBW) | PM2.5 (Exhaust) | PM2.5 (TBW) | CH4 | N2O | BC | OC
| 1990 | 100% | 100% | 100% | 0% | 100% | 100% | 100% | 100% | 100% | 100% | 100% | 100% | 100% | 100%
| 1995 | 100% | 100% | 100% | 0% | 100% | 100% | 100% | 100% | 100% | 100% | 100% | 100% | 100% | 100%
| 2000 | 100% | 100% | 100% | 0% | 100% | 100% | 100% | 100% | 100% | 100% | 100% | 100% | 100% | 100%
| 2005 | 100% | 100% | 100% | 0% | 100% | 100% | 100% | 100% | 100% | 100% | 100% | 100% | 100% | 100%
| 2010 | 100% | 100% | 100% | 0% | 100% | 100% | 100% | 100% | 100% | 100% | 100% | 100% | 100% | 100%
| 2015 | 100% | 100% | 100% | 0% | 100% | 100% | 100% | 100% | 100% | 100% | 100% | 100% | 100% | 100%
| 2020 | 100% | 100% | 100% | 0% | 100% | 100% | 100% | 100% | 100% | 100% | 100% | 100% | 100% | 100%
| 2025 | 100% | 100% | 100% | 0% | 100% | 100% | 100% | 100% | 100% | 100% | 100% | 100% | 100% | 100%
| 2030 | 100% | 100% | 100% | 0% | 100% | 100% | 100% | 100% | 100% | 100% | 100% | 100% | 100% | 100%
| 2035 | 100% | 100% | 100% | 0% | 100% | 100% | 100% | 100% | 100% | 100% | 100% | 100% | 100% | 100%
| 2050 | 100% | 100% | 100% | 0% | 100% | 100% | 100% | 100% | 100% | 100% | 100% | 100% | 100% | 100%
SI Vehicle: Renewable Gasoline
|  | 100% | 100% | 100% | 100% | 100% | 100% | 100% | 100% | 100% | 100% | 100% | 100% | 100% | 100%
|  | 100% | 100% | 100% | 100% | 100% | 100% | 100% | 100% | 100% | 100% | 100% | 100% | 100% | 100%
| Fleet Year | MPDGE | Payload | VOC (Exhaust) | VOC (Evap.) | CO | NOx | PM10 (Exhaust) | PM10 (TBW) | PM2.5 (Exhaust) | PM2.5 (TBW) | CH4 | N2O | BC | OC
| 1990 | 100% | 100% | 100% | 100% | 100% | 100% | 100% | 100% | 100% | 100% | 100% | 100% | 100% | 100%
| 1995 | 100% | 100% | 100% | 100% | 100% | 100% | 100% | 100% | 100% | 100% | 100% | 100% | 100% | 100%
| 2000 | 100% | 100% | 100% | 100% | 100% | 100% | 100% | 100% | 100% | 100% | 100% | 100% | 100% | 100%
| 2005 | 100% | 100% | 100% | 100% | 100% | 100% | 100% | 100% | 100% | 100% | 100% | 100% | 100% | 100%
| 2010 | 100% | 100% | 100% | 100% | 100% | 100% | 100% | 100% | 100% | 100% | 100% | 100% | 100% | 100%
| 2015 | 100% | 100% | 100% | 100% | 100% | 100% | 100% | 100% | 100% | 100% | 100% | 100% | 100% | 100%
| 2020 | 100% | 100% | 100% | 100% | 100% | 100% | 100% | 100% | 100% | 100% | 100% | 100% | 100% | 100%
| 2025 | 100% | 100% | 100% | 100% | 100% | 100% | 100% | 100% | 100% | 100% | 100% | 100% | 100% | 100%
| 2030 | 100% | 100% | 100% | 100% | 100% | 100% | 100% | 100% | 100% | 100% | 100% | 100% | 100% | 100%
| 2035 | 100% | 100% | 100% | 100% | 100% | 100% | 100% | 100% | 100% | 100% | 100% | 100% | 100% | 100%
| 2050 | 100% | 100% | 100% | 100% | 100% | 100% | 100% | 100% | 100% | 100% | 100% | 100% | 100% | 100%
9) Refuse Trucks
9.1) Fuel Economy, Payload, and Emission Rates of Baseline Diesel Refuse Trucks: diesel-equivalent MPG, payload tons, and grams/mile emissions
|  | 4.3152 | 13.6687 | 0.095868 | 0.051371 | 4.0198 | 2.7315 | 0.005152 | 0.14902 | 0.0047398 | 0.019395 | 0.020987 | 0.0037816 | 0.00058078 | 0.0010092
|  | 4.3152 | 13.6687 | 0.095868 | 0.051371 | 4.0198 | 2.7315 | 0.005152 | 0.14902 | 0.0047398 | 0.019395 | 0.020987 | 0.0037816 | 0.00058078 | 0.0010092
| Fleet Year | MPDGE | Payload | VOC (Exhaust) | VOC (Evap.) | CO | NOx | PM10 (Exhaust) | PM10 (TBW) | PM2.5 (Exhaust) | PM2.5 (TBW) | CH4 | N2O | BC | OC
| 1990 | 4.2 | 8.7 | 1.313 | 0.054031 | 6.3686 | 30.5498 | 1.1699 | 0.1532 | 1.0763 | 0.019917 | 1e-06 | 0.0036388 | 0.65527 | 0.27737
| 1995 | 4.3 | 10.2 | 1.315 | 0.054016 | 6.4009 | 25.7762 | 1.0592 | 0.1532 | 0.97444 | 0.019917 | 1e-06 | 0.0036945 | 0.59768 | 0.26903
| 2000 | 4.6 | 9.8 | 1.317 | 0.054001 | 6.4333 | 21.0025 | 0.94849 | 0.1532 | 0.87261 | 0.019917 | 1e-06 | 0.0037502 | 0.54008 | 0.26069
| 2005 | 4.8 | 9.8 | 1.2203 | 0.053365 | 4.2502 | 10.0928 | 0.94857 | 0.1532 | 0.87268 | 0.019917 | 1e-06 | 0.003757 | 0.54011 | 0.26072
| 2010 | 4.8 | 9.8 | 0.37141 | 0.057387 | 4.9558 | 3.9267 | 0.006062 | 0.14842 | 0.0055771 | 0.019319 | 0.078961 | 0.0037655 | 0.00068338 | 0.0011875
| 2015 | 4.6475 | 13.6687 | 0.097351 | 0.053908 | 4.3931 | 2.9393 | 0.005141 | 0.14902 | 0.0047297 | 0.019395 | 0.021231 | 0.0037718 | 0.00057955 | 0.0010071
| 2020 | 4.3152 | 13.6687 | 0.095868 | 0.051371 | 4.0198 | 2.7315 | 0.005152 | 0.14902 | 0.0047398 | 0.019395 | 0.020987 | 0.0037816 | 0.00058078 | 0.0010092
| 2025 | 4.5733 | 13.6687 | 0.095326 | 0.045059 | 4.0117 | 2.7282 | 0.005145 | 0.14902 | 0.0047334 | 0.019395 | 0.020831 | 0.0037754 | 0.00058 | 0.0010079
| 2030 | 4.7967 | 13.6687 | 0.092843 | 0.042289 | 3.9524 | 2.6825 | 0.0050364 | 0.15143 | 0.0046335 | 0.019696 | 0.020247 | 0.0037662 | 0.00056775 | 0.0009866
| 2035 | 4.954 | 13.6687 | 0.092245 | 0.042287 | 3.9435 | 2.6789 | 0.0050287 | 0.15143 | 0.0046264 | 0.019696 | 0.020075 | 0.0037593 | 0.00056689 | 0.00098509
| 2050 | 5.469 | 13.6687 | 0.091939 | 0.042282 | 3.9389 | 2.677 | 0.0050248 | 0.15143 | 0.0046228 | 0.019696 | 0.019986 | 0.0037557 | 0.00056645 | 0.00098432
9.2) Relative Changes of Fuel Economy, Payload, and Emission Rates of Alternative Refuse Trucks:
SI Vehicle: CNG
|  | 85% | 100% | 100% | 0% | 572.2% | 3.295% | 100% | 100% | 100% | 100% | 16888% | 25% | 100% | 100%
|  | 85% | 100% | 100% | 0% | 572.2% | 3.295% | 100% | 100% | 100% | 100% | 16888% | 25% | 100% | 100%
| Fleet Year | MPDGE | Payload | VOC (Exhaust) | VOC (Evap.) | CO | NOx | PM10 (Exhaust) | PM10 (TBW) | PM2.5 (Exhaust) | PM2.5 (TBW) | CH4 | N2O | BC | OC
| 1990 | 75% | 100% | 100% | 0% | 15% | 65% | 10% | 100% | 10% | 100% | 1440000000% | 100% | 10% | 10%
| 1995 | 75% | 100% | 100% | 0% | 15% | 65% | 10% | 100% | 10% | 100% | 1440000000% | 100% | 10% | 10%
| 2000 | 75% | 100% | 100% | 0% | 15% | 65% | 10% | 100% | 10% | 100% | 1440000000% | 100% | 10% | 10%
| 2005 | 75% | 100% | 100% | 0% | 15% | 65% | 10% | 100% | 10% | 100% | 1440000000% | 100% | 10% | 10%
| 2010 | 85% | 100% | 100% | 0% | 464.1% | 22.92% | 100% | 100% | 100% | 100% | 15535% | 25% | 100% | 100%
| 2015 | 85% | 100% | 100% | 0% | 523.5% | 30.62% | 100% | 100% | 100% | 100% | 59673% | 25% | 100% | 100%
| 2020 | 85% | 100% | 100% | 0% | 572.2% | 3.295% | 100% | 100% | 100% | 100% | 16888% | 25% | 100% | 100%
| 2025 | 85% | 100% | 100% | 0% | 573.3% | 3.299% | 100% | 100% | 100% | 100% | 16055% | 25% | 100% | 100%
| 2030 | 85% | 100% | 100% | 0% | 581.9% | 3.355% | 100% | 100% | 100% | 100% | 15748% | 25% | 100% | 100%
| 2035 | 85% | 100% | 100% | 0% | 583.2% | 3.36% | 100% | 100% | 100% | 100% | 15379% | 25% | 100% | 100%
| 2050 | 85% | 100% | 100% | 0% | 583.9% | 3.362% | 100% | 100% | 100% | 100% | 13993% | 25% | 100% | 100%
SI Vehicle: LNG
|  | 85% | 100% | 100% | 0% | 572.2% | 3.295% | 100% | 100% | 100% | 100% | 16888% | 25% | 100% | 100%
|  | 85% | 100% | 100% | 0% | 572.2% | 3.295% | 100% | 100% | 100% | 100% | 16888% | 25% | 100% | 100%
| Fleet Year | MPDGE | Payload | VOC (Exhaust) | VOC (Evap.) | CO | NOx | PM10 (Exhaust) | PM10 (TBW) | PM2.5 (Exhaust) | PM2.5 (TBW) | CH4 | N2O | BC | OC
| 1990 | 75% | 100% | 100% | 0% | 15% | 65% | 10% | 100% | 10% | 100% | 1440000000% | 100% | 10% | 10%
| 1995 | 75% | 100% | 100% | 0% | 15% | 65% | 10% | 100% | 10% | 100% | 1440000000% | 100% | 10% | 10%
| 2000 | 75% | 100% | 100% | 0% | 15% | 65% | 10% | 100% | 10% | 100% | 1440000000% | 100% | 10% | 10%
| 2005 | 75% | 100% | 100% | 0% | 15% | 65% | 10% | 100% | 10% | 100% | 1440000000% | 100% | 10% | 10%
| 2010 | 85% | 100% | 100% | 0% | 464.1% | 22.92% | 100% | 100% | 100% | 100% | 15535% | 25% | 100% | 100%
| 2015 | 85% | 100% | 100% | 0% | 523.5% | 30.62% | 100% | 100% | 100% | 100% | 59673% | 25% | 100% | 100%
| 2020 | 85% | 100% | 100% | 0% | 572.2% | 3.295% | 100% | 100% | 100% | 100% | 16888% | 25% | 100% | 100%
| 2025 | 85% | 100% | 100% | 0% | 573.3% | 3.299% | 100% | 100% | 100% | 100% | 16055% | 25% | 100% | 100%
| 2030 | 85% | 100% | 100% | 0% | 581.9% | 3.355% | 100% | 100% | 100% | 100% | 15748% | 25% | 100% | 100%
| 2035 | 85% | 100% | 100% | 0% | 583.2% | 3.36% | 100% | 100% | 100% | 100% | 15379% | 25% | 100% | 100%
| 2050 | 85% | 100% | 100% | 0% | 583.9% | 3.362% | 100% | 100% | 100% | 100% | 13993% | 25% | 100% | 100%
CIDI Vehicle: Biodiesel
|  | 100% | 100% | 100% | 100% | 100% | 100% | 100% | 100% | 100% | 100% | 100% | 100% | 100% | 100%
|  | 100% | 100% | 100% | 100% | 100% | 100% | 100% | 100% | 100% | 100% | 100% | 100% | 100% | 100%
| Fleet Year | MPDGE | Payload | VOC (Exhaust) | VOC (Evap.) | CO | NOx | PM10 (Exhaust) | PM10 (TBW) | PM2.5 (Exhaust) | PM2.5 (TBW) | CH4 | N2O | BC | OC
| 1990 | 100% | 100% | 80% | 100% | 80% | 100% | 75% | 100% | 75% | 100% | 100% | 100% | 75% | 75%
| 1995 | 100% | 100% | 80% | 100% | 80% | 100% | 75% | 100% | 75% | 100% | 100% | 100% | 75% | 75%
| 2000 | 100% | 100% | 80% | 100% | 80% | 100% | 75% | 100% | 75% | 100% | 100% | 100% | 75% | 75%
| 2005 | 100% | 100% | 80% | 100% | 80% | 100% | 75% | 100% | 75% | 100% | 100% | 100% | 75% | 75%
| 2010 | 100% | 100% | 100% | 100% | 100% | 100% | 100% | 100% | 100% | 100% | 100% | 100% | 100% | 100%
| 2015 | 100% | 100% | 100% | 100% | 100% | 100% | 100% | 100% | 100% | 100% | 100% | 100% | 100% | 100%
| 2020 | 100% | 100% | 100% | 100% | 100% | 100% | 100% | 100% | 100% | 100% | 100% | 100% | 100% | 100%
| 2025 | 100% | 100% | 100% | 100% | 100% | 100% | 100% | 100% | 100% | 100% | 100% | 100% | 100% | 100%
| 2030 | 100% | 100% | 100% | 100% | 100% | 100% | 100% | 100% | 100% | 100% | 100% | 100% | 100% | 100%
| 2035 | 100% | 100% | 100% | 100% | 100% | 100% | 100% | 100% | 100% | 100% | 100% | 100% | 100% | 100%
| 2050 | 100% | 100% | 100% | 100% | 100% | 100% | 100% | 100% | 100% | 100% | 100% | 100% | 100% | 100%
CIDI Vehicle: Renewable Diesel
|  | 100% | 100% | 100% | 100% | 100% | 100% | 100% | 100% | 100% | 100% | 100% | 100% | 100% | 100%
|  | 100% | 100% | 100% | 100% | 100% | 100% | 100% | 100% | 100% | 100% | 100% | 100% | 100% | 100%
| Fleet Year | MPDGE | Payload | VOC (Exhaust) | VOC (Evap.) | CO | NOx | PM10 (Exhaust) | PM10 (TBW) | PM2.5 (Exhaust) | PM2.5 (TBW) | CH4 | N2O | BC | OC
| 1990 | 100% | 100% | 100% | 100% | 100% | 100% | 100% | 100% | 100% | 100% | 100% | 100% | 100% | 100%
| 1995 | 100% | 100% | 100% | 100% | 100% | 100% | 100% | 100% | 100% | 100% | 100% | 100% | 100% | 100%
| 2000 | 100% | 100% | 100% | 100% | 100% | 100% | 100% | 100% | 100% | 100% | 100% | 100% | 100% | 100%
| 2005 | 100% | 100% | 100% | 100% | 100% | 100% | 100% | 100% | 100% | 100% | 100% | 100% | 100% | 100%
| 2010 | 100% | 100% | 100% | 100% | 100% | 100% | 100% | 100% | 100% | 100% | 100% | 100% | 100% | 100%
| 2015 | 100% | 100% | 100% | 100% | 100% | 100% | 100% | 100% | 100% | 100% | 100% | 100% | 100% | 100%
| 2020 | 100% | 100% | 100% | 100% | 100% | 100% | 100% | 100% | 100% | 100% | 100% | 100% | 100% | 100%
| 2025 | 100% | 100% | 100% | 100% | 100% | 100% | 100% | 100% | 100% | 100% | 100% | 100% | 100% | 100%
| 2030 | 100% | 100% | 100% | 100% | 100% | 100% | 100% | 100% | 100% | 100% | 100% | 100% | 100% | 100%
| 2035 | 100% | 100% | 100% | 100% | 100% | 100% | 100% | 100% | 100% | 100% | 100% | 100% | 100% | 100%
| 2050 | 100% | 100% | 100% | 100% | 100% | 100% | 100% | 100% | 100% | 100% | 100% | 100% | 100% | 100%
CIDI Vehicle: DME
|  | 100% | 100% | 100% | 100% | 100% | 100% | 100% | 100% | 100% | 100% | 100% | 100% | 100% | 100%
|  | 100% | 100% | 100% | 100% | 100% | 100% | 100% | 100% | 100% | 100% | 100% | 100% | 100% | 100%
| Fleet Year | MPDGE | Payload | VOC (Exhaust) | VOC (Evap.) | CO | NOx | PM10 (Exhaust) | PM10 (TBW) | PM2.5 (Exhaust) | PM2.5 (TBW) | CH4 | N2O | BC | OC
| 1990 | 100% | 100% | 100% | 100% | 100% | 100% | 100% | 100% | 100% | 100% | 100% | 100% | 100% | 100%
| 1995 | 100% | 100% | 100% | 100% | 100% | 100% | 100% | 100% | 100% | 100% | 100% | 100% | 100% | 100%
| 2000 | 100% | 100% | 100% | 100% | 100% | 100% | 100% | 100% | 100% | 100% | 100% | 100% | 100% | 100%
| 2005 | 100% | 100% | 100% | 100% | 100% | 100% | 100% | 100% | 100% | 100% | 100% | 100% | 100% | 100%
| 2010 | 100% | 100% | 100% | 100% | 100% | 100% | 100% | 100% | 100% | 100% | 100% | 100% | 100% | 100%
| 2015 | 100% | 100% | 100% | 100% | 100% | 100% | 100% | 100% | 100% | 100% | 100% | 100% | 100% | 100%
| 2020 | 100% | 100% | 100% | 100% | 100% | 100% | 100% | 100% | 100% | 100% | 100% | 100% | 100% | 100%
| 2025 | 100% | 100% | 100% | 100% | 100% | 100% | 100% | 100% | 100% | 100% | 100% | 100% | 100% | 100%
| 2030 | 100% | 100% | 100% | 100% | 100% | 100% | 100% | 100% | 100% | 100% | 100% | 100% | 100% | 100%
| 2035 | 100% | 100% | 100% | 100% | 100% | 100% | 100% | 100% | 100% | 100% | 100% | 100% | 100% | 100%
| 2050 | 100% | 100% | 100% | 100% | 100% | 100% | 100% | 100% | 100% | 100% | 100% | 100% | 100% | 100%
Grid-Independent CIDI Hydraulic HEV: Diesel
|  | 125% | 100% | 100% | 100% | 50% | 100% | 100% | 100% | 100% | 100% | 100% | 100% | 100% | 100%
|  | 125% | 100% | 100% | 100% | 50% | 100% | 100% | 100% | 100% | 100% | 100% | 100% | 100% | 100%
| Fleet Year | MPDGE | Payload | VOC (Exhaust) | VOC (Evap.) | CO | NOx | PM10 (Exhaust) | PM10 (TBW) | PM2.5 (Exhaust) | PM2.5 (TBW) | CH4 | N2O | BC | OC
| 1990 | 125% | 100% | 100% | 100% | 50% | 60% | 20% | 100% | 20% | 100% | 100% | 100% | 20% | 20%
| 1995 | 125% | 100% | 100% | 100% | 50% | 60% | 20% | 100% | 20% | 100% | 100% | 100% | 20% | 20%
| 2000 | 125% | 100% | 100% | 100% | 50% | 60% | 20% | 100% | 20% | 100% | 100% | 100% | 20% | 20%
| 2005 | 125% | 100% | 100% | 100% | 50% | 60% | 20% | 100% | 20% | 100% | 100% | 100% | 20% | 20%
| 2010 | 125% | 100% | 100% | 100% | 50% | 100% | 100% | 100% | 100% | 100% | 100% | 100% | 100% | 100%
| 2015 | 125% | 100% | 100% | 100% | 50% | 100% | 100% | 100% | 100% | 100% | 100% | 100% | 100% | 100%
| 2020 | 125% | 100% | 100% | 100% | 50% | 100% | 100% | 100% | 100% | 100% | 100% | 100% | 100% | 100%
| 2025 | 125% | 100% | 100% | 100% | 50% | 100% | 100% | 100% | 100% | 100% | 100% | 100% | 100% | 100%
| 2030 | 125% | 100% | 100% | 100% | 50% | 100% | 100% | 100% | 100% | 100% | 100% | 100% | 100% | 100%
| 2035 | 125% | 100% | 100% | 100% | 50% | 100% | 100% | 100% | 100% | 100% | 100% | 100% | 100% | 100%
| 2050 | 125% | 100% | 100% | 100% | 50% | 100% | 100% | 100% | 100% | 100% | 100% | 100% | 100% | 100%
Grid-Independent CIDI Hydraulic HEV: Biodiesel
|  | 125% | 100% | 100% | 100% | 50% | 100% | 100% | 100% | 100% | 100% | 100% | 100% | 100% | 100%
|  | 125% | 100% | 100% | 100% | 50% | 100% | 100% | 100% | 100% | 100% | 100% | 100% | 100% | 100%
| Fleet Year | MPDGE | Payload | VOC (Exhaust) | VOC (Evap.) | CO | NOx | PM10 (Exhaust) | PM10 (TBW) | PM2.5 (Exhaust) | PM2.5 (TBW) | CH4 | N2O | BC | OC
| 1990 | 125% | 100% | 100% | 100% | 50% | 60% | 20% | 100% | 20% | 100% | 100% | 100% | 20% | 20%
| 1995 | 125% | 100% | 100% | 100% | 50% | 60% | 20% | 100% | 20% | 100% | 100% | 100% | 20% | 20%
| 2000 | 125% | 100% | 100% | 100% | 50% | 60% | 20% | 100% | 20% | 100% | 100% | 100% | 20% | 20%
| 2005 | 125% | 100% | 100% | 100% | 50% | 60% | 20% | 100% | 20% | 100% | 100% | 100% | 20% | 20%
| 2010 | 125% | 100% | 100% | 100% | 50% | 100% | 100% | 100% | 100% | 100% | 100% | 100% | 100% | 100%
| 2015 | 125% | 100% | 100% | 100% | 50% | 100% | 100% | 100% | 100% | 100% | 100% | 100% | 100% | 100%
| 2020 | 125% | 100% | 100% | 100% | 50% | 100% | 100% | 100% | 100% | 100% | 100% | 100% | 100% | 100%
| 2025 | 125% | 100% | 100% | 100% | 50% | 100% | 100% | 100% | 100% | 100% | 100% | 100% | 100% | 100%
| 2030 | 125% | 100% | 100% | 100% | 50% | 100% | 100% | 100% | 100% | 100% | 100% | 100% | 100% | 100%
| 2035 | 125% | 100% | 100% | 100% | 50% | 100% | 100% | 100% | 100% | 100% | 100% | 100% | 100% | 100%
| 2050 | 125% | 100% | 100% | 100% | 50% | 100% | 100% | 100% | 100% | 100% | 100% | 100% | 100% | 100%
Grid-Independent CIDI Hydraulic HEV: Renewable Diesel
|  | 125% | 100% | 100% | 100% | 50% | 100% | 100% | 100% | 100% | 100% | 100% | 100% | 100% | 100%
|  | 125% | 100% | 100% | 100% | 50% | 100% | 100% | 100% | 100% | 100% | 100% | 100% | 100% | 100%
| Fleet Year | MPDGE | Payload | VOC (Exhaust) | VOC (Evap.) | CO | NOx | PM10 (Exhaust) | PM10 (TBW) | PM2.5 (Exhaust) | PM2.5 (TBW) | CH4 | N2O | BC | OC
| 1990 | 125% | 100% | 100% | 100% | 50% | 60% | 20% | 100% | 20% | 100% | 100% | 100% | 20% | 20%
| 1995 | 125% | 100% | 100% | 100% | 50% | 60% | 20% | 100% | 20% | 100% | 100% | 100% | 20% | 20%
| 2000 | 125% | 100% | 100% | 100% | 50% | 60% | 20% | 100% | 20% | 100% | 100% | 100% | 20% | 20%
| 2005 | 125% | 100% | 100% | 100% | 50% | 60% | 20% | 100% | 20% | 100% | 100% | 100% | 20% | 20%
| 2010 | 125% | 100% | 100% | 100% | 50% | 100% | 100% | 100% | 100% | 100% | 100% | 100% | 100% | 100%
| 2015 | 125% | 100% | 100% | 100% | 50% | 100% | 100% | 100% | 100% | 100% | 100% | 100% | 100% | 100%
| 2020 | 125% | 100% | 100% | 100% | 50% | 100% | 100% | 100% | 100% | 100% | 100% | 100% | 100% | 100%
| 2025 | 125% | 100% | 100% | 100% | 50% | 100% | 100% | 100% | 100% | 100% | 100% | 100% | 100% | 100%
| 2030 | 125% | 100% | 100% | 100% | 50% | 100% | 100% | 100% | 100% | 100% | 100% | 100% | 100% | 100%
| 2035 | 125% | 100% | 100% | 100% | 50% | 100% | 100% | 100% | 100% | 100% | 100% | 100% | 100% | 100%
| 2050 | 125% | 100% | 100% | 100% | 50% | 100% | 100% | 100% | 100% | 100% | 100% | 100% | 100% | 100%
Grid-Independent CIDI Hydraulic HEV: DME
|  | 125% | 100% | 100% | 100% | 50% | 100% | 100% | 100% | 100% | 100% | 100% | 100% | 100% | 100%
|  | 125% | 100% | 100% | 100% | 50% | 100% | 100% | 100% | 100% | 100% | 100% | 100% | 100% | 100%
| Fleet Year | MPDGE | Payload | VOC (Exhaust) | VOC (Evap.) | CO | NOx | PM10 (Exhaust) | PM10 (TBW) | PM2.5 (Exhaust) | PM2.5 (TBW) | CH4 | N2O | BC | OC
| 1990 | 125% | 100% | 100% | 100% | 50% | 60% | 20% | 100% | 20% | 100% | 100% | 100% | 20% | 20%
| 1995 | 125% | 100% | 100% | 100% | 50% | 60% | 20% | 100% | 20% | 100% | 100% | 100% | 20% | 20%
| 2000 | 125% | 100% | 100% | 100% | 50% | 60% | 20% | 100% | 20% | 100% | 100% | 100% | 20% | 20%
| 2005 | 125% | 100% | 100% | 100% | 50% | 60% | 20% | 100% | 20% | 100% | 100% | 100% | 20% | 20%
| 2010 | 125% | 100% | 100% | 100% | 50% | 100% | 100% | 100% | 100% | 100% | 100% | 100% | 100% | 100%
| 2015 | 125% | 100% | 100% | 100% | 50% | 100% | 100% | 100% | 100% | 100% | 100% | 100% | 100% | 100%
| 2020 | 125% | 100% | 100% | 100% | 50% | 100% | 100% | 100% | 100% | 100% | 100% | 100% | 100% | 100%
| 2025 | 125% | 100% | 100% | 100% | 50% | 100% | 100% | 100% | 100% | 100% | 100% | 100% | 100% | 100%
| 2030 | 125% | 100% | 100% | 100% | 50% | 100% | 100% | 100% | 100% | 100% | 100% | 100% | 100% | 100%
| 2035 | 125% | 100% | 100% | 100% | 50% | 100% | 100% | 100% | 100% | 100% | 100% | 100% | 100% | 100%
| 2050 | 125% | 100% | 100% | 100% | 50% | 100% | 100% | 100% | 100% | 100% | 100% | 100% | 100% | 100%
Grid-Independent CIDI HEV: Diesel
|  | 147.5% | 100% | 100% | 100% | 50% | 100% | 100% | 100% | 100% | 100% | 100% | 100% | 100% | 100%
|  | 147.5% | 100% | 100% | 100% | 50% | 100% | 100% | 100% | 100% | 100% | 100% | 100% | 100% | 100%
| Fleet Year | MPDGE | Payload | VOC (Exhaust) | VOC (Evap.) | CO | NOx | PM10 (Exhaust) | PM10 (TBW) | PM2.5 (Exhaust) | PM2.5 (TBW) | CH4 | N2O | BC | OC
| 1990 | 135% | 100% | 100% | 100% | 50% | 60% | 20% | 100% | 20% | 100% | 100% | 100% | 20% | 20%
| 1995 | 135% | 100% | 100% | 100% | 50% | 60% | 20% | 100% | 20% | 100% | 100% | 100% | 20% | 20%
| 2000 | 135% | 100% | 100% | 100% | 50% | 60% | 20% | 100% | 20% | 100% | 100% | 100% | 20% | 20%
| 2005 | 135% | 100% | 100% | 100% | 50% | 60% | 20% | 100% | 20% | 100% | 100% | 100% | 20% | 20%
| 2010 | 140% | 100% | 100% | 100% | 50% | 100% | 100% | 100% | 100% | 100% | 100% | 100% | 100% | 100%
| 2015 | 140% | 100% | 100% | 100% | 50% | 100% | 100% | 100% | 100% | 100% | 100% | 100% | 100% | 100%
| 2020 | 147.5% | 100% | 100% | 100% | 50% | 100% | 100% | 100% | 100% | 100% | 100% | 100% | 100% | 100%
| 2025 | 149.1% | 100% | 100% | 100% | 50% | 100% | 100% | 100% | 100% | 100% | 100% | 100% | 100% | 100%
| 2030 | 150.1% | 100% | 100% | 100% | 50% | 100% | 100% | 100% | 100% | 100% | 100% | 100% | 100% | 100%
| 2035 | 150.5% | 100% | 100% | 100% | 50% | 100% | 100% | 100% | 100% | 100% | 100% | 100% | 100% | 100%
| 2050 | 156.1% | 100% | 100% | 100% | 50% | 100% | 100% | 100% | 100% | 100% | 100% | 100% | 100% | 100%
Grid-Independent CIDI HEV: Biodiesel
|  | 147.5% | 100% | 100% | 100% | 50% | 100% | 100% | 100% | 100% | 100% | 100% | 100% | 100% | 100%
|  | 147.5% | 100% | 100% | 100% | 50% | 100% | 100% | 100% | 100% | 100% | 100% | 100% | 100% | 100%
| Fleet Year | MPDGE | Payload | VOC (Exhaust) | VOC (Evap.) | CO | NOx | PM10 (Exhaust) | PM10 (TBW) | PM2.5 (Exhaust) | PM2.5 (TBW) | CH4 | N2O | BC | OC
| 1990 | 135% | 100% | 100% | 100% | 50% | 60% | 20% | 100% | 20% | 100% | 100% | 100% | 20% | 20%
| 1995 | 135% | 100% | 100% | 100% | 50% | 60% | 20% | 100% | 20% | 100% | 100% | 100% | 20% | 20%
| 2000 | 135% | 100% | 100% | 100% | 50% | 60% | 20% | 100% | 20% | 100% | 100% | 100% | 20% | 20%
| 2005 | 135% | 100% | 100% | 100% | 50% | 60% | 20% | 100% | 20% | 100% | 100% | 100% | 20% | 20%
| 2010 | 140% | 100% | 100% | 100% | 50% | 100% | 100% | 100% | 100% | 100% | 100% | 100% | 100% | 100%
| 2015 | 140% | 100% | 100% | 100% | 50% | 100% | 100% | 100% | 100% | 100% | 100% | 100% | 100% | 100%
| 2020 | 147.5% | 100% | 100% | 100% | 50% | 100% | 100% | 100% | 100% | 100% | 100% | 100% | 100% | 100%
| 2025 | 149.1% | 100% | 100% | 100% | 50% | 100% | 100% | 100% | 100% | 100% | 100% | 100% | 100% | 100%
| 2030 | 150.1% | 100% | 100% | 100% | 50% | 100% | 100% | 100% | 100% | 100% | 100% | 100% | 100% | 100%
| 2035 | 150.5% | 100% | 100% | 100% | 50% | 100% | 100% | 100% | 100% | 100% | 100% | 100% | 100% | 100%
| 2050 | 156.1% | 100% | 100% | 100% | 50% | 100% | 100% | 100% | 100% | 100% | 100% | 100% | 100% | 100%
Grid-Independent CIDI HEV: Renewable Diesel
|  | 147.5% | 100% | 100% | 100% | 50% | 100% | 100% | 100% | 100% | 100% | 100% | 100% | 100% | 100%
|  | 147.5% | 100% | 100% | 100% | 50% | 100% | 100% | 100% | 100% | 100% | 100% | 100% | 100% | 100%
| Fleet Year | MPDGE | Payload | VOC (Exhaust) | VOC (Evap.) | CO | NOx | PM10 (Exhaust) | PM10 (TBW) | PM2.5 (Exhaust) | PM2.5 (TBW) | CH4 | N2O | BC | OC
| 1990 | 135% | 100% | 100% | 100% | 50% | 60% | 20% | 100% | 20% | 100% | 100% | 100% | 20% | 20%
| 1995 | 135% | 100% | 100% | 100% | 50% | 60% | 20% | 100% | 20% | 100% | 100% | 100% | 20% | 20%
| 2000 | 135% | 100% | 100% | 100% | 50% | 60% | 20% | 100% | 20% | 100% | 100% | 100% | 20% | 20%
| 2005 | 135% | 100% | 100% | 100% | 50% | 60% | 20% | 100% | 20% | 100% | 100% | 100% | 20% | 20%
| 2010 | 140% | 100% | 100% | 100% | 50% | 100% | 100% | 100% | 100% | 100% | 100% | 100% | 100% | 100%
| 2015 | 140% | 100% | 100% | 100% | 50% | 100% | 100% | 100% | 100% | 100% | 100% | 100% | 100% | 100%
| 2020 | 147.5% | 100% | 100% | 100% | 50% | 100% | 100% | 100% | 100% | 100% | 100% | 100% | 100% | 100%
| 2025 | 149.1% | 100% | 100% | 100% | 50% | 100% | 100% | 100% | 100% | 100% | 100% | 100% | 100% | 100%
| 2030 | 150.1% | 100% | 100% | 100% | 50% | 100% | 100% | 100% | 100% | 100% | 100% | 100% | 100% | 100%
| 2035 | 150.5% | 100% | 100% | 100% | 50% | 100% | 100% | 100% | 100% | 100% | 100% | 100% | 100% | 100%
| 2050 | 156.1% | 100% | 100% | 100% | 50% | 100% | 100% | 100% | 100% | 100% | 100% | 100% | 100% | 100%
Grid-Independent CIDI HEV: DME
|  | 147.5% | 100% | 100% | 100% | 50% | 100% | 100% | 100% | 100% | 100% | 100% | 100% | 100% | 100%
|  | 147.5% | 100% | 100% | 100% | 50% | 100% | 100% | 100% | 100% | 100% | 100% | 100% | 100% | 100%
| Fleet Year | MPDGE | Payload | VOC (Exhaust) | VOC (Evap.) | CO | NOx | PM10 (Exhaust) | PM10 (TBW) | PM2.5 (Exhaust) | PM2.5 (TBW) | CH4 | N2O | BC | OC
| 1990 | 135% | 100% | 100% | 100% | 50% | 60% | 20% | 100% | 20% | 100% | 100% | 100% | 20% | 20%
| 1995 | 135% | 100% | 100% | 100% | 50% | 60% | 20% | 100% | 20% | 100% | 100% | 100% | 20% | 20%
| 2000 | 135% | 100% | 100% | 100% | 50% | 60% | 20% | 100% | 20% | 100% | 100% | 100% | 20% | 20%
| 2005 | 135% | 100% | 100% | 100% | 50% | 60% | 20% | 100% | 20% | 100% | 100% | 100% | 20% | 20%
| 2010 | 140% | 100% | 100% | 100% | 50% | 100% | 100% | 100% | 100% | 100% | 100% | 100% | 100% | 100%
| 2015 | 140% | 100% | 100% | 100% | 50% | 100% | 100% | 100% | 100% | 100% | 100% | 100% | 100% | 100%
| 2020 | 147.5% | 100% | 100% | 100% | 50% | 100% | 100% | 100% | 100% | 100% | 100% | 100% | 100% | 100%
| 2025 | 149.1% | 100% | 100% | 100% | 50% | 100% | 100% | 100% | 100% | 100% | 100% | 100% | 100% | 100%
| 2030 | 150.1% | 100% | 100% | 100% | 50% | 100% | 100% | 100% | 100% | 100% | 100% | 100% | 100% | 100%
| 2035 | 150.5% | 100% | 100% | 100% | 50% | 100% | 100% | 100% | 100% | 100% | 100% | 100% | 100% | 100%
| 2050 | 156.1% | 100% | 100% | 100% | 50% | 100% | 100% | 100% | 100% | 100% | 100% | 100% | 100% | 100%
Electric Vehicle
|  | 420.8% | 100% | 0% | 0% | 0% | 0% | 0% | 100% | 0% | 100% | 0% | 0% | 0% | 0%
|  | 420.8% | 100% | 0% | 0% | 0% | 0% | 0% | 100% | 0% | 100% | 0% | 0% | 0% | 0%
| Fleet Year | MPDGE | Payload | VOC (Exhaust) | VOC (Evap.) | CO | NOx | PM10 (Exhaust) | PM10 (TBW) | PM2.5 (Exhaust) | PM2.5 (TBW) | CH4 | N2O | BC | OC
| 1990 | 375.3% | 100% | 0% | 0% | 0% | 0% | 0% | 100% | 0% | 100% | 0% | 0% | 0% | 0%
| 1995 | 375.3% | 100% | 0% | 0% | 0% | 0% | 0% | 100% | 0% | 100% | 0% | 0% | 0% | 0%
| 2000 | 375.3% | 100% | 0% | 0% | 0% | 0% | 0% | 100% | 0% | 100% | 0% | 0% | 0% | 0%
| 2005 | 375.3% | 100% | 0% | 0% | 0% | 0% | 0% | 100% | 0% | 100% | 0% | 0% | 0% | 0%
| 2010 | 375.3% | 100% | 0% | 0% | 0% | 0% | 0% | 100% | 0% | 100% | 0% | 0% | 0% | 0%
| 2015 | 379% | 100% | 0% | 0% | 0% | 0% | 0% | 100% | 0% | 100% | 0% | 0% | 0% | 0%
| 2020 | 420.8% | 100% | 0% | 0% | 0% | 0% | 0% | 100% | 0% | 100% | 0% | 0% | 0% | 0%
| 2025 | 441.3% | 100% | 0% | 0% | 0% | 0% | 0% | 100% | 0% | 100% | 0% | 0% | 0% | 0%
| 2030 | 461.1% | 100% | 0% | 0% | 0% | 0% | 0% | 100% | 0% | 100% | 0% | 0% | 0% | 0%
| 2035 | 477.4% | 100% | 0% | 0% | 0% | 0% | 0% | 100% | 0% | 100% | 0% | 0% | 0% | 0%
| 2050 | 484.2% | 100% | 0% | 0% | 0% | 0% | 0% | 100% | 0% | 100% | 0% | 0% | 0% | 0%
Hydrogen Fuel-Cell Vehicle
|  | 184.3% | 100% | 0% | 0% | 0% | 0% | 0% | 100% | 0% | 100% | 0% | 0% | 0% | 0%
|  | 184.3% | 100% | 0% | 0% | 0% | 0% | 0% | 100% | 0% | 100% | 0% | 0% | 0% | 0%
| Fleet Year | MPDGE | Payload | VOC (Exhaust) | VOC (Evap.) | CO | NOx | PM10 (Exhaust) | PM10 (TBW) | PM2.5 (Exhaust) | PM2.5 (TBW) | CH4 | N2O | BC | OC
| 1990 | 180.7% | 100% | 0% | 0% | 0% | 0% | 0% | 100% | 0% | 100% | 0% | 0% | 0% | 0%
| 1995 | 180.7% | 100% | 0% | 0% | 0% | 0% | 0% | 100% | 0% | 100% | 0% | 0% | 0% | 0%
| 2000 | 180.7% | 100% | 0% | 0% | 0% | 0% | 0% | 100% | 0% | 100% | 0% | 0% | 0% | 0%
| 2005 | 180.7% | 100% | 0% | 0% | 0% | 0% | 0% | 100% | 0% | 100% | 0% | 0% | 0% | 0%
| 2010 | 180.7% | 100% | 0% | 0% | 0% | 0% | 0% | 100% | 0% | 100% | 0% | 0% | 0% | 0%
| 2015 | 184.4% | 100% | 0% | 0% | 0% | 0% | 0% | 100% | 0% | 100% | 0% | 0% | 0% | 0%
| 2020 | 184.3% | 100% | 0% | 0% | 0% | 0% | 0% | 100% | 0% | 100% | 0% | 0% | 0% | 0%
| 2025 | 197% | 100% | 0% | 0% | 0% | 0% | 0% | 100% | 0% | 100% | 0% | 0% | 0% | 0%
| 2030 | 209.8% | 100% | 0% | 0% | 0% | 0% | 0% | 100% | 0% | 100% | 0% | 0% | 0% | 0%
| 2035 | 220.9% | 100% | 0% | 0% | 0% | 0% | 0% | 100% | 0% | 100% | 0% | 0% | 0% | 0%
| 2050 | 223.6% | 100% | 0% | 0% | 0% | 0% | 0% | 100% | 0% | 100% | 0% | 0% | 0% | 0%
10) School Buses
10.1) Fuel Economy, Number of Passengers Serviced, and Emission Rates of Baseline Diesel School Buses: diesel-equivalent MPG, passengers, and grams/mile emissions
|  | 6.9501 | 50 | 0.08378 | 0.040299 | 1.5452 | 0.99032 | 0.011688 | 0.087115 | 0.010753 | 0.011252 | 0.017693 | 0.003192 | 0.0013137 | 0.002281
|  | 6.9501 | 50 | 0.08378 | 0.040299 | 1.5452 | 0.99032 | 0.011688 | 0.087115 | 0.010753 | 0.011252 | 0.017693 | 0.003192 | 0.0013137 | 0.002281
| Fleet Year | MPDGE | Number of Passengers Serviced | VOC (Exhaust) | VOC (Evap.) | CO | NOx | PM10 (Exhaust) | PM10 (TBW) | PM2.5 (Exhaust) | PM2.5 (TBW) | CH4 | N2O | BC | OC
| 1990 | 7 | 54 | 1.6514 | 0.039016 | 3.93 | 18.7973 | 1.0531 | 0.099427 | 0.96882 | 0.012791 | 1e-06 | 0.0030796 | 0.60897 | 0.23633
| 1995 | 7 | 54 | 1.6527 | 0.039022 | 3.9418 | 13.888 | 0.79427 | 0.099427 | 0.73073 | 0.012791 | 1e-06 | 0.0031245 | 0.45799 | 0.19041
| 2000 | 7 | 54 | 1.6539 | 0.039028 | 3.9537 | 8.9786 | 0.53548 | 0.099427 | 0.49264 | 0.012791 | 1e-06 | 0.0031694 | 0.30701 | 0.14448
| 2005 | 7 | 54 | 1.2807 | 0.039358 | 4.646 | 7.1304 | 0.5574 | 0.099427 | 0.51281 | 0.012791 | 1e-06 | 0.0032791 | 0.31948 | 0.15046
| 2010 | 7 | 54 | 0.19691 | 0.044328 | 2.666 | 1.6874 | 0.045439 | 0.086765 | 0.041804 | 0.011208 | 0.038259 | 0.0032906 | 0.0051071 | 0.0088678
| 2015 | 7.7 | 54 | 0.091293 | 0.042052 | 1.5699 | 1.0203 | 0.011699 | 0.087116 | 0.010763 | 0.011252 | 0.019206 | 0.0032259 | 0.0013149 | 0.0022832
| 2020 | 6.9501 | 50 | 0.08378 | 0.040299 | 1.5452 | 0.99032 | 0.011688 | 0.087115 | 0.010753 | 0.011252 | 0.017693 | 0.003192 | 0.0013137 | 0.002281
| 2025 | 7.4161 | 50 | 0.082627 | 0.03471 | 1.5317 | 0.97637 | 0.011331 | 0.088095 | 0.010424 | 0.011375 | 0.017447 | 0.0031844 | 0.0012735 | 0.0022113
| 2030 | 7.8863 | 50 | 0.082039 | 0.033094 | 1.527 | 0.97277 | 0.011256 | 0.088305 | 0.010356 | 0.011401 | 0.017311 | 0.0031785 | 0.0012651 | 0.0021968
| 2035 | 8.2816 | 50 | 0.081369 | 0.033093 | 1.525 | 0.97128 | 0.011254 | 0.088305 | 0.010353 | 0.011401 | 0.017148 | 0.0031707 | 0.0012649 | 0.0021963
| 2050 | 8.9597 | 50 | 0.081146 | 0.033092 | 1.5243 | 0.97078 | 0.011253 | 0.088305 | 0.010353 | 0.011401 | 0.017094 | 0.003168 | 0.0012648 | 0.0021961
10.2) Relative Changes of Fuel Economy, Number of Passengers Serviced, and Emission Rates of Alternative School Buses:
SI Vehicle: CNG
|  | 85% | 100% | 100% | 0% | 1489% | 5.049% | 100% | 100% | 100% | 100% | 13120% | 25% | 100% | 100%
|  | 85% | 100% | 100% | 0% | 1489% | 5.049% | 100% | 100% | 100% | 100% | 13120% | 25% | 100% | 100%
| Fleet Year | MPDGE | Number of Passengers Serviced | VOC (Exhaust) | VOC (Evap.) | CO | NOx | PM10 (Exhaust) | PM10 (TBW) | PM2.5 (Exhaust) | PM2.5 (TBW) | CH4 | N2O | BC | OC
| 1990 | 75% | 100% | 100% | 0% | 15% | 65% | 10% | 100% | 10% | 100% | 950000000% | 100% | 10% | 10%
| 1995 | 75% | 100% | 100% | 0% | 15% | 65% | 10% | 100% | 10% | 100% | 950000000% | 100% | 10% | 10%
| 2000 | 75% | 100% | 100% | 0% | 15% | 65% | 10% | 100% | 10% | 100% | 950000000% | 100% | 10% | 10%
| 2005 | 75% | 100% | 100% | 0% | 15% | 65% | 10% | 100% | 10% | 100% | 950000000% | 100% | 10% | 10%
| 2010 | 85% | 100% | 100% | 0% | 862.7% | 11.85% | 100% | 100% | 100% | 100% | 18914% | 25% | 100% | 100%
| 2015 | 85% | 100% | 100% | 0% | 1465% | 19.6% | 100% | 100% | 100% | 100% | 34251% | 25% | 100% | 100%
| 2020 | 85% | 100% | 100% | 0% | 1489% | 5.049% | 100% | 100% | 100% | 100% | 13120% | 25% | 100% | 100%
| 2025 | 85% | 100% | 100% | 0% | 1502% | 5.121% | 100% | 100% | 100% | 100% | 12468% | 25% | 100% | 100%
| 2030 | 85% | 100% | 100% | 0% | 1506% | 5.14% | 100% | 100% | 100% | 100% | 11817% | 25% | 100% | 100%
| 2035 | 85% | 100% | 100% | 0% | 1508% | 5.148% | 100% | 100% | 100% | 100% | 11360% | 25% | 100% | 100%
| 2050 | 85% | 100% | 100% | 0% | 1509% | 5.151% | 100% | 100% | 100% | 100% | 10533% | 25% | 100% | 100%
SI Vehicle: LPG
|  | 85% | 100% | 232.7% | 0% | 835.9% | 67.53% | 204.5% | 100% | 196.6% | 100% | 13.68% | 190% | 335.3% | 736.3%
|  | 85% | 100% | 232.7% | 0% | 835.9% | 67.53% | 204.5% | 100% | 196.6% | 100% | 13.68% | 190% | 335.3% | 736.3%
| Fleet Year | MPDGE | Number of Passengers Serviced | VOC (Exhaust) | VOC (Evap.) | CO | NOx | PM10 (Exhaust) | PM10 (TBW) | PM2.5 (Exhaust) | PM2.5 (TBW) | CH4 | N2O | BC | OC
| 1990 | 85% | 100% | 179.6% | 0% | 3112% | 51.3% | 17.97% | 100% | 17.28% | 100% | 4808% | 1310% | 6.149% | 24.89%
| 1995 | 85% | 100% | 154.6% | 0% | 2886% | 54.13% | 10.01% | 100% | 9.625% | 100% | 4882% | 1300% | 3.297% | 13.89%
| 2000 | 85% | 100% | 80.62% | 0% | 587.6% | 61.72% | 13.46% | 100% | 12.94% | 100% | 680.6% | 1627% | 4.761% | 17.78%
| 2005 | 85% | 100% | 91.45% | 0% | 690.1% | 57.48% | 7.822% | 100% | 7.521% | 100% | 639.4% | 729.5% | 2.811% | 10.4%
| 2010 | 85% | 100% | 274.5% | 0% | 922.8% | 86.91% | 200.4% | 100% | 192.7% | 100% | 13.06% | 716.2% | 330% | 733.8%
| 2015 | 85% | 100% | 248.1% | 0% | 867.9% | 86.82% | 207.9% | 100% | 199.9% | 100% | 14.06% | 190.7% | 340.9% | 748%
| 2020 | 85% | 100% | 232.7% | 0% | 835.9% | 67.53% | 204.5% | 100% | 196.6% | 100% | 13.68% | 190% | 335.3% | 736.3%
| 2025 | 85% | 100% | 232.7% | 0% | 835.9% | 67.53% | 204.5% | 100% | 196.6% | 100% | 13.68% | 190% | 335.3% | 736.3%
| 2030 | 85% | 100% | 232.7% | 0% | 835.9% | 67.53% | 204.5% | 100% | 196.6% | 100% | 13.68% | 190% | 335.3% | 736.3%
| 2035 | 85% | 100% | 232.7% | 0% | 835.9% | 67.53% | 204.5% | 100% | 196.6% | 100% | 13.68% | 190% | 335.3% | 736.3%
| 2050 | 85% | 100% | 232.7% | 0% | 835.9% | 67.53% | 204.5% | 100% | 196.6% | 100% | 13.68% | 190% | 335.3% | 736.3%
CIDI Vehicle: Biodiesel
|  | 100% | 100% | 100% | 100% | 100% | 100% | 100% | 100% | 100% | 100% | 100% | 100% | 100% | 100%
|  | 100% | 100% | 100% | 100% | 100% | 100% | 100% | 100% | 100% | 100% | 100% | 100% | 100% | 100%
| Fleet Year | MPDGE | Number of Passengers Serviced | VOC (Exhaust) | VOC (Evap.) | CO | NOx | PM10 (Exhaust) | PM10 (TBW) | PM2.5 (Exhaust) | PM2.5 (TBW) | CH4 | N2O | BC | OC
| 1990 | 100% | 100% | 80% | 100% | 80% | 100% | 75% | 100% | 75% | 100% | 100% | 100% | 75% | 75%
| 1995 | 100% | 100% | 80% | 100% | 80% | 100% | 75% | 100% | 75% | 100% | 100% | 100% | 75% | 75%
| 2000 | 100% | 100% | 80% | 100% | 80% | 100% | 75% | 100% | 75% | 100% | 100% | 100% | 75% | 75%
| 2005 | 100% | 100% | 80% | 100% | 80% | 100% | 75% | 100% | 75% | 100% | 100% | 100% | 75% | 75%
| 2010 | 100% | 100% | 100% | 100% | 100% | 100% | 100% | 100% | 100% | 100% | 100% | 100% | 100% | 100%
| 2015 | 100% | 100% | 100% | 100% | 100% | 100% | 100% | 100% | 100% | 100% | 100% | 100% | 100% | 100%
| 2020 | 100% | 100% | 100% | 100% | 100% | 100% | 100% | 100% | 100% | 100% | 100% | 100% | 100% | 100%
| 2025 | 100% | 100% | 100% | 100% | 100% | 100% | 100% | 100% | 100% | 100% | 100% | 100% | 100% | 100%
| 2030 | 100% | 100% | 100% | 100% | 100% | 100% | 100% | 100% | 100% | 100% | 100% | 100% | 100% | 100%
| 2035 | 100% | 100% | 100% | 100% | 100% | 100% | 100% | 100% | 100% | 100% | 100% | 100% | 100% | 100%
| 2050 | 100% | 100% | 100% | 100% | 100% | 100% | 100% | 100% | 100% | 100% | 100% | 100% | 100% | 100%
CIDI Vehicle: Renewable Diesel
|  | 100% | 100% | 100% | 100% | 100% | 100% | 100% | 100% | 100% | 100% | 100% | 100% | 100% | 100%
|  | 100% | 100% | 100% | 100% | 100% | 100% | 100% | 100% | 100% | 100% | 100% | 100% | 100% | 100%
| Fleet Year | MPDGE | Number of Passengers Serviced | VOC (Exhaust) | VOC (Evap.) | CO | NOx | PM10 (Exhaust) | PM10 (TBW) | PM2.5 (Exhaust) | PM2.5 (TBW) | CH4 | N2O | BC | OC
| 1990 | 100% | 100% | 100% | 100% | 100% | 100% | 100% | 100% | 100% | 100% | 100% | 100% | 100% | 100%
| 1995 | 100% | 100% | 100% | 100% | 100% | 100% | 100% | 100% | 100% | 100% | 100% | 100% | 100% | 100%
| 2000 | 100% | 100% | 100% | 100% | 100% | 100% | 100% | 100% | 100% | 100% | 100% | 100% | 100% | 100%
| 2005 | 100% | 100% | 100% | 100% | 100% | 100% | 100% | 100% | 100% | 100% | 100% | 100% | 100% | 100%
| 2010 | 100% | 100% | 100% | 100% | 100% | 100% | 100% | 100% | 100% | 100% | 100% | 100% | 100% | 100%
| 2015 | 100% | 100% | 100% | 100% | 100% | 100% | 100% | 100% | 100% | 100% | 100% | 100% | 100% | 100%
| 2020 | 100% | 100% | 100% | 100% | 100% | 100% | 100% | 100% | 100% | 100% | 100% | 100% | 100% | 100%
| 2025 | 100% | 100% | 100% | 100% | 100% | 100% | 100% | 100% | 100% | 100% | 100% | 100% | 100% | 100%
| 2030 | 100% | 100% | 100% | 100% | 100% | 100% | 100% | 100% | 100% | 100% | 100% | 100% | 100% | 100%
| 2035 | 100% | 100% | 100% | 100% | 100% | 100% | 100% | 100% | 100% | 100% | 100% | 100% | 100% | 100%
| 2050 | 100% | 100% | 100% | 100% | 100% | 100% | 100% | 100% | 100% | 100% | 100% | 100% | 100% | 100%
CIDI Vehicle: DME
|  | 100% | 100% | 100% | 100% | 100% | 100% | 100% | 100% | 100% | 100% | 100% | 100% | 100% | 100%
|  | 100% | 100% | 100% | 100% | 100% | 100% | 100% | 100% | 100% | 100% | 100% | 100% | 100% | 100%
| Fleet Year | MPDGE | Number of Passengers Serviced | VOC (Exhaust) | VOC (Evap.) | CO | NOx | PM10 (Exhaust) | PM10 (TBW) | PM2.5 (Exhaust) | PM2.5 (TBW) | CH4 | N2O | BC | OC
| 1990 | 100% | 100% | 100% | 100% | 100% | 100% | 100% | 100% | 100% | 100% | 100% | 100% | 100% | 100%
| 1995 | 100% | 100% | 100% | 100% | 100% | 100% | 100% | 100% | 100% | 100% | 100% | 100% | 100% | 100%
| 2000 | 100% | 100% | 100% | 100% | 100% | 100% | 100% | 100% | 100% | 100% | 100% | 100% | 100% | 100%
| 2005 | 100% | 100% | 100% | 100% | 100% | 100% | 100% | 100% | 100% | 100% | 100% | 100% | 100% | 100%
| 2010 | 100% | 100% | 100% | 100% | 100% | 100% | 100% | 100% | 100% | 100% | 100% | 100% | 100% | 100%
| 2015 | 100% | 100% | 100% | 100% | 100% | 100% | 100% | 100% | 100% | 100% | 100% | 100% | 100% | 100%
| 2020 | 100% | 100% | 100% | 100% | 100% | 100% | 100% | 100% | 100% | 100% | 100% | 100% | 100% | 100%
| 2025 | 100% | 100% | 100% | 100% | 100% | 100% | 100% | 100% | 100% | 100% | 100% | 100% | 100% | 100%
| 2030 | 100% | 100% | 100% | 100% | 100% | 100% | 100% | 100% | 100% | 100% | 100% | 100% | 100% | 100%
| 2035 | 100% | 100% | 100% | 100% | 100% | 100% | 100% | 100% | 100% | 100% | 100% | 100% | 100% | 100%
| 2050 | 100% | 100% | 100% | 100% | 100% | 100% | 100% | 100% | 100% | 100% | 100% | 100% | 100% | 100%
Grid-Independent CIDI HEV: Diesel
|  | 134.1% | 100% | 100% | 100% | 50% | 100% | 100% | 100% | 100% | 100% | 100% | 100% | 100% | 100%
|  | 134.1% | 100% | 100% | 100% | 50% | 100% | 100% | 100% | 100% | 100% | 100% | 100% | 100% | 100%
| Fleet Year | MPDGE | Number of Passengers Serviced | VOC (Exhaust) | VOC (Evap.) | CO | NOx | PM10 (Exhaust) | PM10 (TBW) | PM2.5 (Exhaust) | PM2.5 (TBW) | CH4 | N2O | BC | OC
| 1990 | 135% | 100% | 100% | 100% | 50% | 60% | 20% | 100% | 20% | 100% | 100% | 100% | 20% | 20%
| 1995 | 135% | 100% | 100% | 100% | 50% | 60% | 20% | 100% | 20% | 100% | 100% | 100% | 20% | 20%
| 2000 | 135% | 100% | 100% | 100% | 50% | 60% | 20% | 100% | 20% | 100% | 100% | 100% | 20% | 20%
| 2005 | 135% | 100% | 100% | 100% | 50% | 60% | 20% | 100% | 20% | 100% | 100% | 100% | 20% | 20%
| 2010 | 140% | 100% | 100% | 100% | 50% | 100% | 100% | 100% | 100% | 100% | 100% | 100% | 100% | 100%
| 2015 | 140% | 100% | 100% | 100% | 50% | 100% | 100% | 100% | 100% | 100% | 100% | 100% | 100% | 100%
| 2020 | 134.1% | 100% | 100% | 100% | 50% | 100% | 100% | 100% | 100% | 100% | 100% | 100% | 100% | 100%
| 2025 | 140.4% | 100% | 100% | 100% | 50% | 100% | 100% | 100% | 100% | 100% | 100% | 100% | 100% | 100%
| 2030 | 142.8% | 100% | 100% | 100% | 50% | 100% | 100% | 100% | 100% | 100% | 100% | 100% | 100% | 100%
| 2035 | 142.2% | 100% | 100% | 100% | 50% | 100% | 100% | 100% | 100% | 100% | 100% | 100% | 100% | 100%
| 2050 | 146.1% | 100% | 100% | 100% | 50% | 100% | 100% | 100% | 100% | 100% | 100% | 100% | 100% | 100%
Grid-Independent CIDI HEV: Biodiesel
|  | 134.1% | 100% | 100% | 100% | 50% | 100% | 100% | 100% | 100% | 100% | 100% | 100% | 100% | 100%
|  | 134.1% | 100% | 100% | 100% | 50% | 100% | 100% | 100% | 100% | 100% | 100% | 100% | 100% | 100%
| Fleet Year | MPDGE | Payload | VOC (Exhaust) | VOC (Evap.) | CO | NOx | PM10 (Exhaust) | PM10 (TBW) | PM2.5 (Exhaust) | PM2.5 (TBW) | CH4 | N2O | BC | OC
| 1990 | 135% | 100% | 100% | 100% | 50% | 60% | 20% | 100% | 20% | 100% | 100% | 100% | 20% | 20%
| 1995 | 135% | 100% | 100% | 100% | 50% | 60% | 20% | 100% | 20% | 100% | 100% | 100% | 20% | 20%
| 2000 | 135% | 100% | 100% | 100% | 50% | 60% | 20% | 100% | 20% | 100% | 100% | 100% | 20% | 20%
| 2005 | 135% | 100% | 100% | 100% | 50% | 60% | 20% | 100% | 20% | 100% | 100% | 100% | 20% | 20%
| 2010 | 140% | 100% | 100% | 100% | 50% | 100% | 100% | 100% | 100% | 100% | 100% | 100% | 100% | 100%
| 2015 | 140% | 100% | 100% | 100% | 50% | 100% | 100% | 100% | 100% | 100% | 100% | 100% | 100% | 100%
| 2020 | 134.1% | 100% | 100% | 100% | 50% | 100% | 100% | 100% | 100% | 100% | 100% | 100% | 100% | 100%
| 2025 | 140.4% | 100% | 100% | 100% | 50% | 100% | 100% | 100% | 100% | 100% | 100% | 100% | 100% | 100%
| 2030 | 142.8% | 100% | 100% | 100% | 50% | 100% | 100% | 100% | 100% | 100% | 100% | 100% | 100% | 100%
| 2035 | 142.2% | 100% | 100% | 100% | 50% | 100% | 100% | 100% | 100% | 100% | 100% | 100% | 100% | 100%
| 2050 | 146.1% | 100% | 100% | 100% | 50% | 100% | 100% | 100% | 100% | 100% | 100% | 100% | 100% | 100%
Grid-Independent CIDI HEV: Renewable Diesel
|  | 134.1% | 100% | 100% | 100% | 50% | 100% | 100% | 100% | 100% | 100% | 100% | 100% | 100% | 100%
|  | 134.1% | 100% | 100% | 100% | 50% | 100% | 100% | 100% | 100% | 100% | 100% | 100% | 100% | 100%
| Fleet Year | MPDGE | Payload | VOC (Exhaust) | VOC (Evap.) | CO | NOx | PM10 (Exhaust) | PM10 (TBW) | PM2.5 (Exhaust) | PM2.5 (TBW) | CH4 | N2O | BC | OC
| 1990 | 135% | 100% | 100% | 100% | 50% | 60% | 20% | 100% | 20% | 100% | 100% | 100% | 20% | 20%
| 1995 | 135% | 100% | 100% | 100% | 50% | 60% | 20% | 100% | 20% | 100% | 100% | 100% | 20% | 20%
| 2000 | 135% | 100% | 100% | 100% | 50% | 60% | 20% | 100% | 20% | 100% | 100% | 100% | 20% | 20%
| 2005 | 135% | 100% | 100% | 100% | 50% | 60% | 20% | 100% | 20% | 100% | 100% | 100% | 20% | 20%
| 2010 | 140% | 100% | 100% | 100% | 50% | 100% | 100% | 100% | 100% | 100% | 100% | 100% | 100% | 100%
| 2015 | 140% | 100% | 100% | 100% | 50% | 100% | 100% | 100% | 100% | 100% | 100% | 100% | 100% | 100%
| 2020 | 134.1% | 100% | 100% | 100% | 50% | 100% | 100% | 100% | 100% | 100% | 100% | 100% | 100% | 100%
| 2025 | 140.4% | 100% | 100% | 100% | 50% | 100% | 100% | 100% | 100% | 100% | 100% | 100% | 100% | 100%
| 2030 | 142.8% | 100% | 100% | 100% | 50% | 100% | 100% | 100% | 100% | 100% | 100% | 100% | 100% | 100%
| 2035 | 142.2% | 100% | 100% | 100% | 50% | 100% | 100% | 100% | 100% | 100% | 100% | 100% | 100% | 100%
| 2050 | 146.1% | 100% | 100% | 100% | 50% | 100% | 100% | 100% | 100% | 100% | 100% | 100% | 100% | 100%
Grid-Independent CIDI HEV: DME
|  | 134.1% | 100% | 100% | 100% | 50% | 100% | 100% | 100% | 100% | 100% | 100% | 100% | 100% | 100%
|  | 134.1% | 100% | 100% | 100% | 50% | 100% | 100% | 100% | 100% | 100% | 100% | 100% | 100% | 100%
| Fleet Year | MPDGE | Payload | VOC (Exhaust) | VOC (Evap.) | CO | NOx | PM10 (Exhaust) | PM10 (TBW) | PM2.5 (Exhaust) | PM2.5 (TBW) | CH4 | N2O | BC | OC
| 1990 | 135% | 100% | 100% | 100% | 50% | 60% | 20% | 100% | 20% | 100% | 100% | 100% | 20% | 20%
| 1995 | 135% | 100% | 100% | 100% | 50% | 60% | 20% | 100% | 20% | 100% | 100% | 100% | 20% | 20%
| 2000 | 135% | 100% | 100% | 100% | 50% | 60% | 20% | 100% | 20% | 100% | 100% | 100% | 20% | 20%
| 2005 | 135% | 100% | 100% | 100% | 50% | 60% | 20% | 100% | 20% | 100% | 100% | 100% | 20% | 20%
| 2010 | 140% | 100% | 100% | 100% | 50% | 100% | 100% | 100% | 100% | 100% | 100% | 100% | 100% | 100%
| 2015 | 140% | 100% | 100% | 100% | 50% | 100% | 100% | 100% | 100% | 100% | 100% | 100% | 100% | 100%
| 2020 | 134.1% | 100% | 100% | 100% | 50% | 100% | 100% | 100% | 100% | 100% | 100% | 100% | 100% | 100%
| 2025 | 140.4% | 100% | 100% | 100% | 50% | 100% | 100% | 100% | 100% | 100% | 100% | 100% | 100% | 100%
| 2030 | 142.8% | 100% | 100% | 100% | 50% | 100% | 100% | 100% | 100% | 100% | 100% | 100% | 100% | 100%
| 2035 | 142.2% | 100% | 100% | 100% | 50% | 100% | 100% | 100% | 100% | 100% | 100% | 100% | 100% | 100%
| 2050 | 146.1% | 100% | 100% | 100% | 50% | 100% | 100% | 100% | 100% | 100% | 100% | 100% | 100% | 100%
Hydrogen Fuel-Cell Vehicle
|  | 208.4% | 100% | 0% | 0% | 0% | 0% | 0% | 100% | 0% | 100% | 0% | 0% | 0% | 0%
|  | 208.4% | 100% | 0% | 0% | 0% | 0% | 0% | 100% | 0% | 100% | 0% | 0% | 0% | 0%
| Fleet Year | MPDGE | Payload | VOC (Exhaust) | VOC (Evap.) | CO | NOx | PM10 (Exhaust) | PM10 (TBW) | PM2.5 (Exhaust) | PM2.5 (TBW) | CH4 | N2O | BC | OC
| 1990 | 138.3% | 100% | 0% | 0% | 0% | 0% | 0% | 100% | 0% | 100% | 0% | 0% | 0% | 0%
| 1995 | 138.3% | 100% | 0% | 0% | 0% | 0% | 0% | 100% | 0% | 100% | 0% | 0% | 0% | 0%
| 2000 | 138.3% | 100% | 0% | 0% | 0% | 0% | 0% | 100% | 0% | 100% | 0% | 0% | 0% | 0%
| 2005 | 138.3% | 100% | 0% | 0% | 0% | 0% | 0% | 100% | 0% | 100% | 0% | 0% | 0% | 0%
| 2010 | 138.3% | 100% | 0% | 0% | 0% | 0% | 0% | 100% | 0% | 100% | 0% | 0% | 0% | 0%
| 2015 | 138.3% | 100% | 0% | 0% | 0% | 0% | 0% | 100% | 0% | 100% | 0% | 0% | 0% | 0%
| 2020 | 208.4% | 100% | 0% | 0% | 0% | 0% | 0% | 100% | 0% | 100% | 0% | 0% | 0% | 0%
| 2025 | 218.2% | 100% | 0% | 0% | 0% | 0% | 0% | 100% | 0% | 100% | 0% | 0% | 0% | 0%
| 2030 | 226.2% | 100% | 0% | 0% | 0% | 0% | 0% | 100% | 0% | 100% | 0% | 0% | 0% | 0%
| 2035 | 231.7% | 100% | 0% | 0% | 0% | 0% | 0% | 100% | 0% | 100% | 0% | 0% | 0% | 0%
| 2050 | 244.9% | 100% | 0% | 0% | 0% | 0% | 0% | 100% | 0% | 100% | 0% | 0% | 0% | 0%
Electric Vehicle
|  | 381.2% | 100% | 0% | 0% | 0% | 0% | 0% | 100% | 0% | 100% | 0% | 0% | 0% | 0%
|  | 381.2% | 100% | 0% | 0% | 0% | 0% | 0% | 100% | 0% | 100% | 0% | 0% | 0% | 0%
| Fleet Year | MPDGE | Number of Passengers Serviced | VOC (Exhaust) | VOC (Evap.) | CO | NOx | PM10 (Exhaust) | PM10 (TBW) | PM2.5 (Exhaust) | PM2.5 (TBW) | CH4 | N2O | BC | OC
| 1990 | 381.2% | 100% | 0% | 0% | 0% | 0% | 0% | 100% | 0% | 100% | 0% | 0% | 0% | 0%
| 1995 | 381.2% | 100% | 0% | 0% | 0% | 0% | 0% | 100% | 0% | 100% | 0% | 0% | 0% | 0%
| 2000 | 381.2% | 100% | 0% | 0% | 0% | 0% | 0% | 100% | 0% | 100% | 0% | 0% | 0% | 0%
| 2005 | 381.2% | 100% | 0% | 0% | 0% | 0% | 0% | 100% | 0% | 100% | 0% | 0% | 0% | 0%
| 2010 | 381.2% | 100% | 0% | 0% | 0% | 0% | 0% | 100% | 0% | 100% | 0% | 0% | 0% | 0%
| 2015 | 381.2% | 100% | 0% | 0% | 0% | 0% | 0% | 100% | 0% | 100% | 0% | 0% | 0% | 0%
| 2020 | 381.2% | 100% | 0% | 0% | 0% | 0% | 0% | 100% | 0% | 100% | 0% | 0% | 0% | 0%
| 2025 | 402.4% | 100% | 0% | 0% | 0% | 0% | 0% | 100% | 0% | 100% | 0% | 0% | 0% | 0%
| 2030 | 417.9% | 100% | 0% | 0% | 0% | 0% | 0% | 100% | 0% | 100% | 0% | 0% | 0% | 0%
| 2035 | 427% | 100% | 0% | 0% | 0% | 0% | 0% | 100% | 0% | 100% | 0% | 0% | 0% | 0%
| 2050 | 447% | 100% | 0% | 0% | 0% | 0% | 0% | 100% | 0% | 100% | 0% | 0% | 0% | 0%
11) Transit Buses
11.1) Fuel Economy, Number of Passengers Serviced, and Emission Rates of Baseline Diesel Transit Buses: diesel-equivalent MPG, passengers, and grams/mile emissions
|  | 6.3234 | 50 | 0.10594 | 0.048892 | 4.3259 | 2.016 | 0.0044708 | 0.1008 | 0.0041131 | 0.013018 | 0.01945 | 0.0032919 | 0.00050413 | 0.00087652
|  | 6.3234 | 50 | 0.10594 | 0.048892 | 4.3259 | 2.016 | 0.0044708 | 0.1008 | 0.0041131 | 0.013018 | 0.01945 | 0.0032919 | 0.00050413 | 0.00087652
| Fleet Year | MPDGE | Number of Passengers Serviced | VOC (Exhaust) | VOC (Evap.) | CO | NOx | PM10 (Exhaust) | PM10 (TBW) | PM2.5 (Exhaust) | PM2.5 (TBW) | CH4 | N2O | BC | OC
| 1990 | 3.54 | 11 | 1.4737 | 0.051113 | 7.8059 | 32.4613 | 0.97423 | 0.10453 | 0.89629 | 0.013484 | 1e-06 | 0.0032201 | 0.5566 | 0.22483
| 1995 | 3.54 | 11 | 1.4692 | 0.051074 | 7.7429 | 25.9035 | 0.68235 | 0.10453 | 0.62776 | 0.013484 | 1e-06 | 0.0032294 | 0.39292 | 0.16374
| 2000 | 3.54 | 11 | 1.4647 | 0.051035 | 7.6799 | 19.3457 | 0.39048 | 0.10453 | 0.35924 | 0.013484 | 1e-06 | 0.0032388 | 0.22924 | 0.10264
| 2005 | 3.55 | 10.9 | 1.3595 | 0.048607 | 5.2641 | 11.0322 | 0.41173 | 0.10453 | 0.37879 | 0.013484 | 1e-06 | 0.0033009 | 0.24169 | 0.10825
| 2010 | 3.86 | 10.7 | 0.40722 | 0.054389 | 5.1196 | 2.9777 | 0.0051912 | 0.10065 | 0.0047759 | 0.012998 | 0.070241 | 0.0033217 | 0.00058536 | 0.0010178
| 2015 | 4.1 | 11.2 | 0.1104 | 0.051255 | 4.7912 | 2.2063 | 0.0044733 | 0.1008 | 0.0041155 | 0.013018 | 0.020217 | 0.003296 | 0.00050442 | 0.00087703
| 2020 | 6.3234 | 50 | 0.10594 | 0.048892 | 4.3259 | 2.016 | 0.0044708 | 0.1008 | 0.0041131 | 0.013018 | 0.01945 | 0.0032919 | 0.00050413 | 0.00087652
| 2025 | 6.7378 | 50 | 0.10622 | 0.043571 | 4.3276 | 2.0167 | 0.0044729 | 0.1008 | 0.004115 | 0.013018 | 0.019514 | 0.0032953 | 0.00050437 | 0.00087694
| 2030 | 7.1121 | 50 | 0.10519 | 0.04179 | 4.3 | 1.9949 | 0.004416 | 0.10156 | 0.0040627 | 0.013113 | 0.019349 | 0.0032965 | 0.00049795 | 0.00086578
| 2035 | 7.3907 | 50 | 0.10501 | 0.041789 | 4.2989 | 1.9944 | 0.0044146 | 0.10156 | 0.0040614 | 0.013113 | 0.019308 | 0.0032943 | 0.0004978 | 0.00086551
| 2050 | 8.161 | 50 | 0.10514 | 0.04179 | 4.2996 | 1.9948 | 0.0044156 | 0.10156 | 0.0040623 | 0.013113 | 0.019336 | 0.0032958 | 0.0004979 | 0.0008657
11.2) Relative Changes of Fuel Economy, Number of Passengers Serviced, and Emission Rates of Alternative Transit Buses:
SI Vehicle: CNG
|  | 85% | 100% | 100% | 0% | 531.7% | 3.472% | 100% | 100% | 100% | 100% | 14331% | 25% | 100% | 100%
|  | 85% | 100% | 100% | 0% | 531.7% | 3.472% | 100% | 100% | 100% | 100% | 14331% | 25% | 100% | 100%
| Fleet Year | MPDGE | Number of Passengers Serviced | VOC (Exhaust) | VOC (Evap.) | CO | NOx | PM10 (Exhaust) | PM10 (TBW) | PM2.5 (Exhaust) | PM2.5 (TBW) | CH4 | N2O | BC | OC
| 1990 | 75% | 100% | 100% | 0% | 15% | 65% | 10% | 100% | 10% | 100% | 1880000000% | 100% | 10% | 10%
| 1995 | 75% | 100% | 100% | 0% | 15% | 65% | 10% | 100% | 10% | 100% | 1880000000% | 100% | 10% | 10%
| 2000 | 75% | 100% | 100% | 0% | 15% | 65% | 10% | 100% | 10% | 100% | 1880000000% | 100% | 10% | 10%
| 2005 | 75% | 100% | 100% | 0% | 15% | 65% | 10% | 100% | 10% | 100% | 1880000000% | 100% | 10% | 10%
| 2010 | 85% | 100% | 100% | 0% | 449.3% | 23.51% | 100% | 100% | 100% | 100% | 19519% | 25% | 100% | 100%
| 2015 | 85% | 100% | 100% | 0% | 480% | 31.73% | 100% | 100% | 100% | 100% | 63847% | 25% | 100% | 100%
| 2020 | 85% | 100% | 100% | 0% | 531.7% | 3.472% | 100% | 100% | 100% | 100% | 14331% | 25% | 100% | 100%
| 2025 | 85% | 100% | 100% | 0% | 531.5% | 3.471% | 100% | 100% | 100% | 100% | 13406% | 25% | 100% | 100%
| 2030 | 85% | 100% | 100% | 0% | 534.9% | 3.509% | 100% | 100% | 100% | 100% | 12808% | 25% | 100% | 100%
| 2035 | 85% | 100% | 100% | 0% | 535% | 3.51% | 100% | 100% | 100% | 100% | 12352% | 25% | 100% | 100%
| 2050 | 85% | 100% | 100% | 0% | 534.9% | 3.509% | 100% | 100% | 100% | 100% | 11170% | 25% | 100% | 100%
SI Vehicle: LNG
|  | 85% | 100% | 100% | 0% | 531.7% | 3.472% | 100% | 100% | 100% | 100% | 14331% | 25% | 100% | 100%
|  | 85% | 100% | 100% | 0% | 531.7% | 3.472% | 100% | 100% | 100% | 100% | 14331% | 25% | 100% | 100%
| Fleet Year | MPDGE | Number of Passengers Serviced | VOC (Exhaust) | VOC (Evap.) | CO | NOx | PM10 (Exhaust) | PM10 (TBW) | PM2.5 (Exhaust) | PM2.5 (TBW) | CH4 | N2O | BC | OC
| 1990 | 75% | 100% | 100% | 0% | 15% | 65% | 10% | 100% | 10% | 100% | 1880000000% | 100% | 10% | 10%
| 1995 | 75% | 100% | 100% | 0% | 15% | 65% | 10% | 100% | 10% | 100% | 1880000000% | 100% | 10% | 10%
| 2000 | 75% | 100% | 100% | 0% | 15% | 65% | 10% | 100% | 10% | 100% | 1880000000% | 100% | 10% | 10%
| 2005 | 75% | 100% | 100% | 0% | 15% | 65% | 10% | 100% | 10% | 100% | 1880000000% | 100% | 10% | 10%
| 2010 | 85% | 100% | 100% | 0% | 449.3% | 23.51% | 100% | 100% | 100% | 100% | 19519% | 25% | 100% | 100%
| 2015 | 85% | 100% | 100% | 0% | 480% | 31.73% | 100% | 100% | 100% | 100% | 63847% | 25% | 100% | 100%
| 2020 | 85% | 100% | 100% | 0% | 531.7% | 3.472% | 100% | 100% | 100% | 100% | 14331% | 25% | 100% | 100%
| 2025 | 85% | 100% | 100% | 0% | 531.5% | 3.471% | 100% | 100% | 100% | 100% | 13406% | 25% | 100% | 100%
| 2030 | 85% | 100% | 100% | 0% | 534.9% | 3.509% | 100% | 100% | 100% | 100% | 12808% | 25% | 100% | 100%
| 2035 | 85% | 100% | 100% | 0% | 535% | 3.51% | 100% | 100% | 100% | 100% | 12352% | 25% | 100% | 100%
| 2050 | 85% | 100% | 100% | 0% | 534.9% | 3.509% | 100% | 100% | 100% | 100% | 11170% | 25% | 100% | 100%
CIDI Vehicle: Biodiesel
|  | 100% | 100% | 100% | 100% | 100% | 100% | 100% | 100% | 100% | 100% | 100% | 100% | 100% | 100%
|  | 100% | 100% | 100% | 100% | 100% | 100% | 100% | 100% | 100% | 100% | 100% | 100% | 100% | 100%
| Fleet Year | MPDGE | Number of Passengers Serviced | VOC (Exhaust) | VOC (Evap.) | CO | NOx | PM10 (Exhaust) | PM10 (TBW) | PM2.5 (Exhaust) | PM2.5 (TBW) | CH4 | N2O | BC | OC
| 1990 | 100% | 100% | 80% | 100% | 80% | 100% | 75% | 100% | 75% | 100% | 100% | 100% | 75% | 75%
| 1995 | 100% | 100% | 80% | 100% | 80% | 100% | 75% | 100% | 75% | 100% | 100% | 100% | 75% | 75%
| 2000 | 100% | 100% | 80% | 100% | 80% | 100% | 75% | 100% | 75% | 100% | 100% | 100% | 75% | 75%
| 2005 | 100% | 100% | 80% | 100% | 80% | 100% | 75% | 100% | 75% | 100% | 100% | 100% | 75% | 75%
| 2010 | 100% | 100% | 100% | 100% | 100% | 100% | 100% | 100% | 100% | 100% | 100% | 100% | 100% | 100%
| 2015 | 100% | 100% | 100% | 100% | 100% | 100% | 100% | 100% | 100% | 100% | 100% | 100% | 100% | 100%
| 2020 | 100% | 100% | 100% | 100% | 100% | 100% | 100% | 100% | 100% | 100% | 100% | 100% | 100% | 100%
| 2025 | 100% | 100% | 100% | 100% | 100% | 100% | 100% | 100% | 100% | 100% | 100% | 100% | 100% | 100%
| 2030 | 100% | 100% | 100% | 100% | 100% | 100% | 100% | 100% | 100% | 100% | 100% | 100% | 100% | 100%
| 2035 | 100% | 100% | 100% | 100% | 100% | 100% | 100% | 100% | 100% | 100% | 100% | 100% | 100% | 100%
| 2050 | 100% | 100% | 100% | 100% | 100% | 100% | 100% | 100% | 100% | 100% | 100% | 100% | 100% | 100%
CIDI Vehicle: Renewable Diesel
|  | 100% | 100% | 100% | 100% | 100% | 100% | 100% | 100% | 100% | 100% | 100% | 100% | 100% | 100%
|  | 100% | 100% | 100% | 100% | 100% | 100% | 100% | 100% | 100% | 100% | 100% | 100% | 100% | 100%
| Fleet Year | MPDGE | Number of Passengers Serviced | VOC (Exhaust) | VOC (Evap.) | CO | NOx | PM10 (Exhaust) | PM10 (TBW) | PM2.5 (Exhaust) | PM2.5 (TBW) | CH4 | N2O | BC | OC
| 1990 | 100% | 100% | 100% | 100% | 100% | 100% | 100% | 100% | 100% | 100% | 100% | 100% | 100% | 100%
| 1995 | 100% | 100% | 100% | 100% | 100% | 100% | 100% | 100% | 100% | 100% | 100% | 100% | 100% | 100%
| 2000 | 100% | 100% | 100% | 100% | 100% | 100% | 100% | 100% | 100% | 100% | 100% | 100% | 100% | 100%
| 2005 | 100% | 100% | 100% | 100% | 100% | 100% | 100% | 100% | 100% | 100% | 100% | 100% | 100% | 100%
| 2010 | 100% | 100% | 100% | 100% | 100% | 100% | 100% | 100% | 100% | 100% | 100% | 100% | 100% | 100%
| 2015 | 100% | 100% | 100% | 100% | 100% | 100% | 100% | 100% | 100% | 100% | 100% | 100% | 100% | 100%
| 2020 | 100% | 100% | 100% | 100% | 100% | 100% | 100% | 100% | 100% | 100% | 100% | 100% | 100% | 100%
| 2025 | 100% | 100% | 100% | 100% | 100% | 100% | 100% | 100% | 100% | 100% | 100% | 100% | 100% | 100%
| 2030 | 100% | 100% | 100% | 100% | 100% | 100% | 100% | 100% | 100% | 100% | 100% | 100% | 100% | 100%
| 2035 | 100% | 100% | 100% | 100% | 100% | 100% | 100% | 100% | 100% | 100% | 100% | 100% | 100% | 100%
| 2050 | 100% | 100% | 100% | 100% | 100% | 100% | 100% | 100% | 100% | 100% | 100% | 100% | 100% | 100%
CIDI Vehicle: DME
|  | 100% | 100% | 100% | 100% | 100% | 100% | 100% | 100% | 100% | 100% | 100% | 100% | 100% | 100%
|  | 100% | 100% | 100% | 100% | 100% | 100% | 100% | 100% | 100% | 100% | 100% | 100% | 100% | 100%
| Fleet Year | MPDGE | Number of Passengers Serviced | VOC (Exhaust) | VOC (Evap.) | CO | NOx | PM10 (Exhaust) | PM10 (TBW) | PM2.5 (Exhaust) | PM2.5 (TBW) | CH4 | N2O | BC | OC
| 1990 | 100% | 100% | 100% | 100% | 100% | 100% | 100% | 100% | 100% | 100% | 100% | 100% | 100% | 100%
| 1995 | 100% | 100% | 100% | 100% | 100% | 100% | 100% | 100% | 100% | 100% | 100% | 100% | 100% | 100%
| 2000 | 100% | 100% | 100% | 100% | 100% | 100% | 100% | 100% | 100% | 100% | 100% | 100% | 100% | 100%
| 2005 | 100% | 100% | 100% | 100% | 100% | 100% | 100% | 100% | 100% | 100% | 100% | 100% | 100% | 100%
| 2010 | 100% | 100% | 100% | 100% | 100% | 100% | 100% | 100% | 100% | 100% | 100% | 100% | 100% | 100%
| 2015 | 100% | 100% | 100% | 100% | 100% | 100% | 100% | 100% | 100% | 100% | 100% | 100% | 100% | 100%
| 2020 | 100% | 100% | 100% | 100% | 100% | 100% | 100% | 100% | 100% | 100% | 100% | 100% | 100% | 100%
| 2025 | 100% | 100% | 100% | 100% | 100% | 100% | 100% | 100% | 100% | 100% | 100% | 100% | 100% | 100%
| 2030 | 100% | 100% | 100% | 100% | 100% | 100% | 100% | 100% | 100% | 100% | 100% | 100% | 100% | 100%
| 2035 | 100% | 100% | 100% | 100% | 100% | 100% | 100% | 100% | 100% | 100% | 100% | 100% | 100% | 100%
| 2050 | 100% | 100% | 100% | 100% | 100% | 100% | 100% | 100% | 100% | 100% | 100% | 100% | 100% | 100%
Grid-Independent CIDI HEV: Diesel
|  | 121.1% | 100% | 100% | 100% | 50% | 100% | 100% | 100% | 100% | 100% | 100% | 100% | 100% | 100%
|  | 121.1% | 100% | 100% | 100% | 50% | 100% | 100% | 100% | 100% | 100% | 100% | 100% | 100% | 100%
| Fleet Year | MPDGE | Number of Passengers Serviced | VOC (Exhaust) | VOC (Evap.) | CO | NOx | PM10 (Exhaust) | PM10 (TBW) | PM2.5 (Exhaust) | PM2.5 (TBW) | CH4 | N2O | BC | OC
| 1990 | 135% | 100% | 100% | 100% | 50% | 60% | 20% | 100% | 20% | 100% | 100% | 100% | 20% | 20%
| 1995 | 135% | 100% | 100% | 100% | 50% | 60% | 20% | 100% | 20% | 100% | 100% | 100% | 20% | 20%
| 2000 | 135% | 100% | 100% | 100% | 50% | 60% | 20% | 100% | 20% | 100% | 100% | 100% | 20% | 20%
| 2005 | 135% | 100% | 100% | 100% | 50% | 60% | 20% | 100% | 20% | 100% | 100% | 100% | 20% | 20%
| 2010 | 140% | 100% | 100% | 100% | 50% | 100% | 100% | 100% | 100% | 100% | 100% | 100% | 100% | 100%
| 2015 | 140% | 100% | 100% | 100% | 50% | 100% | 100% | 100% | 100% | 100% | 100% | 100% | 100% | 100%
| 2020 | 121.1% | 100% | 100% | 100% | 50% | 100% | 100% | 100% | 100% | 100% | 100% | 100% | 100% | 100%
| 2025 | 125.5% | 100% | 100% | 100% | 50% | 100% | 100% | 100% | 100% | 100% | 100% | 100% | 100% | 100%
| 2030 | 125% | 100% | 100% | 100% | 50% | 100% | 100% | 100% | 100% | 100% | 100% | 100% | 100% | 100%
| 2035 | 120.9% | 100% | 100% | 100% | 50% | 100% | 100% | 100% | 100% | 100% | 100% | 100% | 100% | 100%
| 2050 | 125.8% | 100% | 100% | 100% | 50% | 100% | 100% | 100% | 100% | 100% | 100% | 100% | 100% | 100%
Grid-Independent CIDI HEV: Biodiesel
|  | 121.1% | 100% | 100% | 100% | 50% | 100% | 100% | 100% | 100% | 100% | 100% | 100% | 100% | 100%
|  | 121.1% | 100% | 100% | 100% | 50% | 100% | 100% | 100% | 100% | 100% | 100% | 100% | 100% | 100%
| Fleet Year | MPDGE | Number of Passengers Serviced | VOC (Exhaust) | VOC (Evap.) | CO | NOx | PM10 (Exhaust) | PM10 (TBW) | PM2.5 (Exhaust) | PM2.5 (TBW) | CH4 | N2O | BC | OC
| 1990 | 135% | 100% | 100% | 100% | 50% | 60% | 20% | 100% | 20% | 100% | 100% | 100% | 20% | 20%
| 1995 | 135% | 100% | 100% | 100% | 50% | 60% | 20% | 100% | 20% | 100% | 100% | 100% | 20% | 20%
| 2000 | 135% | 100% | 100% | 100% | 50% | 60% | 20% | 100% | 20% | 100% | 100% | 100% | 20% | 20%
| 2005 | 135% | 100% | 100% | 100% | 50% | 60% | 20% | 100% | 20% | 100% | 100% | 100% | 20% | 20%
| 2010 | 140% | 100% | 100% | 100% | 50% | 100% | 100% | 100% | 100% | 100% | 100% | 100% | 100% | 100%
| 2015 | 140% | 100% | 100% | 100% | 50% | 100% | 100% | 100% | 100% | 100% | 100% | 100% | 100% | 100%
| 2020 | 121.1% | 100% | 100% | 100% | 50% | 100% | 100% | 100% | 100% | 100% | 100% | 100% | 100% | 100%
| 2025 | 125.5% | 100% | 100% | 100% | 50% | 100% | 100% | 100% | 100% | 100% | 100% | 100% | 100% | 100%
| 2030 | 125% | 100% | 100% | 100% | 50% | 100% | 100% | 100% | 100% | 100% | 100% | 100% | 100% | 100%
| 2035 | 120.9% | 100% | 100% | 100% | 50% | 100% | 100% | 100% | 100% | 100% | 100% | 100% | 100% | 100%
| 2050 | 125.8% | 100% | 100% | 100% | 50% | 100% | 100% | 100% | 100% | 100% | 100% | 100% | 100% | 100%
Grid-Independent CIDI HEV: Renewable Diesel
|  | 121.1% | 100% | 100% | 100% | 50% | 100% | 100% | 100% | 100% | 100% | 100% | 100% | 100% | 100%
|  | 121.1% | 100% | 100% | 100% | 50% | 100% | 100% | 100% | 100% | 100% | 100% | 100% | 100% | 100%
| Fleet Year | MPDGE | Number of Passengers Serviced | VOC (Exhaust) | VOC (Evap.) | CO | NOx | PM10 (Exhaust) | PM10 (TBW) | PM2.5 (Exhaust) | PM2.5 (TBW) | CH4 | N2O | BC | OC
| 1990 | 135% | 100% | 100% | 100% | 50% | 60% | 20% | 100% | 20% | 100% | 100% | 100% | 20% | 20%
| 1995 | 135% | 100% | 100% | 100% | 50% | 60% | 20% | 100% | 20% | 100% | 100% | 100% | 20% | 20%
| 2000 | 135% | 100% | 100% | 100% | 50% | 60% | 20% | 100% | 20% | 100% | 100% | 100% | 20% | 20%
| 2005 | 135% | 100% | 100% | 100% | 50% | 60% | 20% | 100% | 20% | 100% | 100% | 100% | 20% | 20%
| 2010 | 140% | 100% | 100% | 100% | 50% | 100% | 100% | 100% | 100% | 100% | 100% | 100% | 100% | 100%
| 2015 | 140% | 100% | 100% | 100% | 50% | 100% | 100% | 100% | 100% | 100% | 100% | 100% | 100% | 100%
| 2020 | 121.1% | 100% | 100% | 100% | 50% | 100% | 100% | 100% | 100% | 100% | 100% | 100% | 100% | 100%
| 2025 | 125.5% | 100% | 100% | 100% | 50% | 100% | 100% | 100% | 100% | 100% | 100% | 100% | 100% | 100%
| 2030 | 125% | 100% | 100% | 100% | 50% | 100% | 100% | 100% | 100% | 100% | 100% | 100% | 100% | 100%
| 2035 | 120.9% | 100% | 100% | 100% | 50% | 100% | 100% | 100% | 100% | 100% | 100% | 100% | 100% | 100%
| 2050 | 125.8% | 100% | 100% | 100% | 50% | 100% | 100% | 100% | 100% | 100% | 100% | 100% | 100% | 100%
Grid-Independent CIDI HEV: DME
|  | 121.1% | 100% | 100% | 100% | 50% | 100% | 100% | 100% | 100% | 100% | 100% | 100% | 100% | 100%
|  | 121.1% | 100% | 100% | 100% | 50% | 100% | 100% | 100% | 100% | 100% | 100% | 100% | 100% | 100%
| Fleet Year | MPDGE | Number of Passengers Serviced | VOC (Exhaust) | VOC (Evap.) | CO | NOx | PM10 (Exhaust) | PM10 (TBW) | PM2.5 (Exhaust) | PM2.5 (TBW) | CH4 | N2O | BC | OC
| 1990 | 135% | 100% | 100% | 100% | 50% | 60% | 20% | 100% | 20% | 100% | 100% | 100% | 20% | 20%
| 1995 | 135% | 100% | 100% | 100% | 50% | 60% | 20% | 100% | 20% | 100% | 100% | 100% | 20% | 20%
| 2000 | 135% | 100% | 100% | 100% | 50% | 60% | 20% | 100% | 20% | 100% | 100% | 100% | 20% | 20%
| 2005 | 135% | 100% | 100% | 100% | 50% | 60% | 20% | 100% | 20% | 100% | 100% | 100% | 20% | 20%
| 2010 | 140% | 100% | 100% | 100% | 50% | 100% | 100% | 100% | 100% | 100% | 100% | 100% | 100% | 100%
| 2015 | 140% | 100% | 100% | 100% | 50% | 100% | 100% | 100% | 100% | 100% | 100% | 100% | 100% | 100%
| 2020 | 121.1% | 100% | 100% | 100% | 50% | 100% | 100% | 100% | 100% | 100% | 100% | 100% | 100% | 100%
| 2025 | 125.5% | 100% | 100% | 100% | 50% | 100% | 100% | 100% | 100% | 100% | 100% | 100% | 100% | 100%
| 2030 | 125% | 100% | 100% | 100% | 50% | 100% | 100% | 100% | 100% | 100% | 100% | 100% | 100% | 100%
| 2035 | 120.9% | 100% | 100% | 100% | 50% | 100% | 100% | 100% | 100% | 100% | 100% | 100% | 100% | 100%
| 2050 | 125.8% | 100% | 100% | 100% | 50% | 100% | 100% | 100% | 100% | 100% | 100% | 100% | 100% | 100%
Electric Vehicle
|  | 298.3% | 100% | 0% | 0% | 0% | 0% | 0% | 100% | 0% | 100% | 0% | 0% | 0% | 0%
|  | 298.3% | 100% | 0% | 0% | 0% | 0% | 0% | 100% | 0% | 100% | 0% | 0% | 0% | 0%
| Fleet Year | MPDGE | Number of Passengers Serviced | VOC (Exhaust) | VOC (Evap.) | CO | NOx | PM10 (Exhaust) | PM10 (TBW) | PM2.5 (Exhaust) | PM2.5 (TBW) | CH4 | N2O | BC | OC
| 1990 | 400% | 100% | 0% | 0% | 0% | 0% | 0% | 100% | 0% | 100% | 0% | 0% | 0% | 0%
| 1995 | 400% | 100% | 0% | 0% | 0% | 0% | 0% | 100% | 0% | 100% | 0% | 0% | 0% | 0%
| 2000 | 400% | 100% | 0% | 0% | 0% | 0% | 0% | 100% | 0% | 100% | 0% | 0% | 0% | 0%
| 2005 | 400% | 100% | 0% | 0% | 0% | 0% | 0% | 100% | 0% | 100% | 0% | 0% | 0% | 0%
| 2010 | 400% | 100% | 0% | 0% | 0% | 0% | 0% | 100% | 0% | 100% | 0% | 0% | 0% | 0%
| 2015 | 400% | 100% | 0% | 0% | 0% | 0% | 0% | 100% | 0% | 100% | 0% | 0% | 0% | 0%
| 2020 | 298.3% | 100% | 0% | 0% | 0% | 0% | 0% | 100% | 0% | 100% | 0% | 0% | 0% | 0%
| 2025 | 315% | 100% | 0% | 0% | 0% | 0% | 0% | 100% | 0% | 100% | 0% | 0% | 0% | 0%
| 2030 | 329.5% | 100% | 0% | 0% | 0% | 0% | 0% | 100% | 0% | 100% | 0% | 0% | 0% | 0%
| 2035 | 340.3% | 100% | 0% | 0% | 0% | 0% | 0% | 100% | 0% | 100% | 0% | 0% | 0% | 0%
| 2050 | 345.9% | 100% | 0% | 0% | 0% | 0% | 0% | 100% | 0% | 100% | 0% | 0% | 0% | 0%
Hydrogen Fuel-Cell Vehicle
|  | 167.6% | 100% | 0% | 0% | 0% | 0% | 0% | 100% | 0% | 100% | 0% | 0% | 0% | 0%
|  | 167.6% | 100% | 0% | 0% | 0% | 0% | 0% | 100% | 0% | 100% | 0% | 0% | 0% | 0%
| Fleet Year | MPDGE | Payload | VOC (Exhaust) | VOC (Evap.) | CO | NOx | PM10 (Exhaust) | PM10 (TBW) | PM2.5 (Exhaust) | PM2.5 (TBW) | CH4 | N2O | BC | OC
| 1990 | 170% | 100% | 0% | 0% | 0% | 0% | 0% | 100% | 0% | 100% | 0% | 0% | 0% | 0%
| 1995 | 170% | 100% | 0% | 0% | 0% | 0% | 0% | 100% | 0% | 100% | 0% | 0% | 0% | 0%
| 2000 | 170% | 100% | 0% | 0% | 0% | 0% | 0% | 100% | 0% | 100% | 0% | 0% | 0% | 0%
| 2005 | 170% | 100% | 0% | 0% | 0% | 0% | 0% | 100% | 0% | 100% | 0% | 0% | 0% | 0%
| 2010 | 170% | 100% | 0% | 0% | 0% | 0% | 0% | 100% | 0% | 100% | 0% | 0% | 0% | 0%
| 2015 | 170% | 100% | 0% | 0% | 0% | 0% | 0% | 100% | 0% | 100% | 0% | 0% | 0% | 0%
| 2020 | 167.6% | 100% | 0% | 0% | 0% | 0% | 0% | 100% | 0% | 100% | 0% | 0% | 0% | 0%
| 2025 | 174.9% | 100% | 0% | 0% | 0% | 0% | 0% | 100% | 0% | 100% | 0% | 0% | 0% | 0%
| 2030 | 181.9% | 100% | 0% | 0% | 0% | 0% | 0% | 100% | 0% | 100% | 0% | 0% | 0% | 0%
| 2035 | 187.6% | 100% | 0% | 0% | 0% | 0% | 0% | 100% | 0% | 100% | 0% | 0% | 0% | 0%
| 2050 | 193.3% | 100% | 0% | 0% | 0% | 0% | 0% | 100% | 0% | 100% | 0% | 0% | 0% | 0%
12) Intercity Buses
12.1) Fuel Economy, Number of Passengers Serviced, and Emission Rates of Baseline Diesel Intercity Buses: diesel-equivalent MPG, passengers, and grams/mile emissions
|  | 7 | 34.4 | 0.11913 | 0.050885 | 4.9044 | 2.5845 | 0.0053814 | 0.17975 | 0.0049509 | 0.02325 | 0.02157 | 0.0036286 | 0.00060682 | 0.0010551
|  | 7 | 34.4 | 0.11913 | 0.050885 | 4.9044 | 2.5845 | 0.0053814 | 0.17975 | 0.0049509 | 0.02325 | 0.02157 | 0.0036286 | 0.00060682 | 0.0010551
| Fleet Year | MPDGE | Number of Passengers Serviced | VOC (Exhaust) | VOC (Evap.) | CO | NOx | PM10 (Exhaust) | PM10 (TBW) | PM2.5 (Exhaust) | PM2.5 (TBW) | CH4 | N2O | BC | OC
| 1990 | 6 | 34.4 | 1.5683 | 0.053196 | 8.1837 | 29.7342 | 1.1858 | 0.18231 | 1.091 | 0.02357 | 1e-06 | 0.00353 | 0.67475 | 0.27531
| 1995 | 6 | 34.4 | 1.5674 | 0.053156 | 8.1704 | 24.9028 | 1.0717 | 0.18231 | 0.98595 | 0.02357 | 1e-06 | 0.003566 | 0.61707 | 0.26448
| 2000 | 6 | 34.4 | 1.5664 | 0.053116 | 8.1571 | 20.0715 | 0.95754 | 0.18231 | 0.88093 | 0.02357 | 1e-06 | 0.0036019 | 0.55939 | 0.25366
| 2005 | 6 | 34.4 | 1.5147 | 0.050588 | 5.6272 | 9.8303 | 0.95775 | 0.18231 | 0.88113 | 0.02357 | 1e-06 | 0.0036692 | 0.55947 | 0.25374
| 2010 | 6 | 34.4 | 0.48019 | 0.056606 | 6.0131 | 3.8624 | 0.0064359 | 0.1783 | 0.005921 | 0.023069 | 0.082531 | 0.0036829 | 0.00072573 | 0.0012618
| 2015 | 6.6 | 34.4 | 0.12432 | 0.053344 | 5.3741 | 2.81 | 0.0053918 | 0.17975 | 0.0049604 | 0.02325 | 0.022521 | 0.0036451 | 0.00060799 | 0.0010571
| 2020 | 7 | 34.4 | 0.11913 | 0.050885 | 4.9044 | 2.5845 | 0.0053814 | 0.17975 | 0.0049509 | 0.02325 | 0.02157 | 0.0036286 | 0.00060682 | 0.0010551
| 2025 | 7 | 34.4 | 0.1168 | 0.045347 | 4.7886 | 2.5117 | 0.0052206 | 0.18421 | 0.0048029 | 0.023808 | 0.02114 | 0.0036211 | 0.00058868 | 0.0010235
| 2030 | 7 | 34.4 | 0.11589 | 0.043493 | 4.7653 | 2.4962 | 0.0051967 | 0.18494 | 0.004781 | 0.023899 | 0.020956 | 0.0036147 | 0.000586 | 0.0010189
| 2035 | 7 | 34.4 | 0.11548 | 0.043493 | 4.7629 | 2.4952 | 0.0051936 | 0.18494 | 0.0047781 | 0.023899 | 0.020864 | 0.0036098 | 0.00058564 | 0.0010182
| 2050 | 7 | 34.4 | 0.11541 | 0.043493 | 4.7625 | 2.495 | 0.005193 | 0.18495 | 0.0047776 | 0.023899 | 0.020846 | 0.0036088 | 0.00058558 | 0.0010181
12.2) Relative Changes of Fuel Economy, Number of Passengers Serviced, and Emission Rates of Alterative Intercity Buses:
SI Vehicle: CNG
|  | 90% | 100% | 100% | 0% | 469% | 1.935% | 100% | 100% | 100% | 100% | 8090% | 25% | 100% | 100%
|  | 90% | 100% | 100% | 0% | 469% | 1.935% | 100% | 100% | 100% | 100% | 8090% | 25% | 100% | 100%
| Fleet Year | MPDGE | Number of Passengers Serviced | VOC (Exhaust) | VOC (Evap.) | CO | NOx | PM10 (Exhaust) | PM10 (TBW) | PM2.5 (Exhaust) | PM2.5 (TBW) | CH4 | N2O | BC | OC
| 1990 | 85% | 100% | 100% | 0% | 15% | 65% | 10% | 100% | 10% | 100% | 920000000% | 100% | 10% | 10%
| 1995 | 85% | 100% | 100% | 0% | 15% | 65% | 10% | 100% | 10% | 100% | 920000000% | 100% | 10% | 10%
| 2000 | 85% | 100% | 100% | 0% | 15% | 65% | 10% | 100% | 10% | 100% | 920000000% | 100% | 10% | 10%
| 2005 | 85% | 100% | 100% | 0% | 15% | 65% | 10% | 100% | 10% | 100% | 920000000% | 100% | 10% | 10%
| 2010 | 90% | 100% | 100% | 0% | 382.5% | 5.178% | 100% | 100% | 100% | 100% | 10274% | 25% | 100% | 100%
| 2015 | 90% | 100% | 100% | 0% | 428% | 7.117% | 100% | 100% | 100% | 100% | 37135% | 25% | 100% | 100%
| 2020 | 90% | 100% | 100% | 0% | 469% | 1.935% | 100% | 100% | 100% | 100% | 8090% | 25% | 100% | 100%
| 2025 | 90% | 100% | 100% | 0% | 480.3% | 1.991% | 100% | 100% | 100% | 100% | 8049% | 25% | 100% | 100%
| 2030 | 90% | 100% | 100% | 0% | 482.7% | 2.003% | 100% | 100% | 100% | 100% | 7707% | 25% | 100% | 100%
| 2035 | 90% | 100% | 100% | 0% | 482.9% | 2.004% | 100% | 100% | 100% | 100% | 7329% | 25% | 100% | 100%
| 2050 | 90% | 100% | 100% | 0% | 482.9% | 2.004% | 100% | 100% | 100% | 100% | 6901% | 25% | 100% | 100%
CIDI Vehicle: Biodiesel
|  | 100% | 100% | 100% | 100% | 100% | 100% | 100% | 100% | 100% | 100% | 100% | 100% | 100% | 100%
|  | 100% | 100% | 100% | 100% | 100% | 100% | 100% | 100% | 100% | 100% | 100% | 100% | 100% | 100%
| Fleet Year | MPDGE | Number of Passengers Serviced | VOC (Exhaust) | VOC (Evap.) | CO | NOx | PM10 (Exhaust) | PM10 (TBW) | PM2.5 (Exhaust) | PM2.5 (TBW) | CH4 | N2O | BC | OC
| 1990 | 100% | 100% | 80% | 100% | 80% | 100% | 75% | 100% | 75% | 100% | 100% | 100% | 75% | 75%
| 1995 | 100% | 100% | 80% | 100% | 80% | 100% | 75% | 100% | 75% | 100% | 100% | 100% | 75% | 75%
| 2000 | 100% | 100% | 80% | 100% | 80% | 100% | 75% | 100% | 75% | 100% | 100% | 100% | 75% | 75%
| 2005 | 100% | 100% | 80% | 100% | 80% | 100% | 75% | 100% | 75% | 100% | 100% | 100% | 75% | 75%
| 2010 | 100% | 100% | 100% | 100% | 100% | 100% | 100% | 100% | 100% | 100% | 100% | 100% | 100% | 100%
| 2015 | 100% | 100% | 100% | 100% | 100% | 100% | 100% | 100% | 100% | 100% | 100% | 100% | 100% | 100%
| 2020 | 100% | 100% | 100% | 100% | 100% | 100% | 100% | 100% | 100% | 100% | 100% | 100% | 100% | 100%
| 2025 | 100% | 100% | 100% | 100% | 100% | 100% | 100% | 100% | 100% | 100% | 100% | 100% | 100% | 100%
| 2030 | 100% | 100% | 100% | 100% | 100% | 100% | 100% | 100% | 100% | 100% | 100% | 100% | 100% | 100%
| 2035 | 100% | 100% | 100% | 100% | 100% | 100% | 100% | 100% | 100% | 100% | 100% | 100% | 100% | 100%
| 2050 | 100% | 100% | 100% | 100% | 100% | 100% | 100% | 100% | 100% | 100% | 100% | 100% | 100% | 100%
CIDI Vehicle: Renewable Diesel
|  | 100% | 100% | 100% | 100% | 100% | 100% | 100% | 100% | 100% | 100% | 100% | 100% | 100% | 100%
|  | 100% | 100% | 100% | 100% | 100% | 100% | 100% | 100% | 100% | 100% | 100% | 100% | 100% | 100%
| Fleet Year | MPDGE | Number of Passengers Serviced | VOC (Exhaust) | VOC (Evap.) | CO | NOx | PM10 (Exhaust) | PM10 (TBW) | PM2.5 (Exhaust) | PM2.5 (TBW) | CH4 | N2O | BC | OC
| 1990 | 100% | 100% | 100% | 100% | 100% | 100% | 100% | 100% | 100% | 100% | 100% | 100% | 100% | 100%
| 1995 | 100% | 100% | 100% | 100% | 100% | 100% | 100% | 100% | 100% | 100% | 100% | 100% | 100% | 100%
| 2000 | 100% | 100% | 100% | 100% | 100% | 100% | 100% | 100% | 100% | 100% | 100% | 100% | 100% | 100%
| 2005 | 100% | 100% | 100% | 100% | 100% | 100% | 100% | 100% | 100% | 100% | 100% | 100% | 100% | 100%
| 2010 | 100% | 100% | 100% | 100% | 100% | 100% | 100% | 100% | 100% | 100% | 100% | 100% | 100% | 100%
| 2015 | 100% | 100% | 100% | 100% | 100% | 100% | 100% | 100% | 100% | 100% | 100% | 100% | 100% | 100%
| 2020 | 100% | 100% | 100% | 100% | 100% | 100% | 100% | 100% | 100% | 100% | 100% | 100% | 100% | 100%
| 2025 | 100% | 100% | 100% | 100% | 100% | 100% | 100% | 100% | 100% | 100% | 100% | 100% | 100% | 100%
| 2030 | 100% | 100% | 100% | 100% | 100% | 100% | 100% | 100% | 100% | 100% | 100% | 100% | 100% | 100%
| 2035 | 100% | 100% | 100% | 100% | 100% | 100% | 100% | 100% | 100% | 100% | 100% | 100% | 100% | 100%
| 2050 | 100% | 100% | 100% | 100% | 100% | 100% | 100% | 100% | 100% | 100% | 100% | 100% | 100% | 100%
CIDI Vehicle: DME
|  | 100% | 100% | 100% | 100% | 100% | 100% | 100% | 100% | 100% | 100% | 100% | 100% | 100% | 100%
|  | 100% | 100% | 100% | 100% | 100% | 100% | 100% | 100% | 100% | 100% | 100% | 100% | 100% | 100%
| Fleet Year | MPDGE | Number of Passengers Serviced | VOC (Exhaust) | VOC (Evap.) | CO | NOx | PM10 (Exhaust) | PM10 (TBW) | PM2.5 (Exhaust) | PM2.5 (TBW) | CH4 | N2O | BC | OC
| 1990 | 100% | 100% | 100% | 100% | 100% | 100% | 100% | 100% | 100% | 100% | 100% | 100% | 100% | 100%
| 1995 | 100% | 100% | 100% | 100% | 100% | 100% | 100% | 100% | 100% | 100% | 100% | 100% | 100% | 100%
| 2000 | 100% | 100% | 100% | 100% | 100% | 100% | 100% | 100% | 100% | 100% | 100% | 100% | 100% | 100%
| 2005 | 100% | 100% | 100% | 100% | 100% | 100% | 100% | 100% | 100% | 100% | 100% | 100% | 100% | 100%
| 2010 | 100% | 100% | 100% | 100% | 100% | 100% | 100% | 100% | 100% | 100% | 100% | 100% | 100% | 100%
| 2015 | 100% | 100% | 100% | 100% | 100% | 100% | 100% | 100% | 100% | 100% | 100% | 100% | 100% | 100%
| 2020 | 100% | 100% | 100% | 100% | 100% | 100% | 100% | 100% | 100% | 100% | 100% | 100% | 100% | 100%
| 2025 | 100% | 100% | 100% | 100% | 100% | 100% | 100% | 100% | 100% | 100% | 100% | 100% | 100% | 100%
| 2030 | 100% | 100% | 100% | 100% | 100% | 100% | 100% | 100% | 100% | 100% | 100% | 100% | 100% | 100%
| 2035 | 100% | 100% | 100% | 100% | 100% | 100% | 100% | 100% | 100% | 100% | 100% | 100% | 100% | 100%
| 2050 | 100% | 100% | 100% | 100% | 100% | 100% | 100% | 100% | 100% | 100% | 100% | 100% | 100% | 100%
2. Summary of Energy Use and Emissions of Vehicle Operations
2.1) Ratios of Vehicle Fuel Economy and Emissions by Advanced and Alternative-Fueled Vehicles (from the Inputs sheet)
| Combination Long-Haul Vans, diesel is baseline fuel | [14 empty] | Combination Short-Haul Vans, diesel is baseline fuel | [8 empty] | Heavy Heavy-Duty Vocational Vehicles, diesel is baseline fuel | [10 empty] | Medium Heavy-Duty Vocational Vehicles, diesel is baseline fuel | [9 empty] | Light Heavy-Duty Vocational Vehicles, diesel is baseline fuel | [11 empty] | Heavy-Duty Pick-Up Trucks and Vans, diesel is baseline fuel | [8 empty] | Heavy-Duty Pick-Up Trucks and Vans, gasoline is baseline fuel |  |  |  | Medium Heavy-Duty Vocational Vehicles, gasoline is baseline fuel |  |  |  | Refuse Trucks | [14 empty] | School Buses | [10 empty] | Transit Buses | [10 empty] | Intercity Buses
Alternative fuels and vehicle technologies | SI Vehicle: CNG | SI Vehicle: LNG | CIDI Vehicle: Biodiesel | CIDI Vehicle: Renewable Diesel | CIDI Vehicle: DME | CIDI Vehicle: LNG with Diesel Pilot Ignition | Electric Vehicle | MCCI Vehicle: Renewable Diesel | CIDI Vehicle: isoalkane from waste feedstock | CIDI Vehicle: Fatty alkyl Ether (FAE) from 100% yellow grease | CIDI Vehicle: Fatty alkyl Ether (FAE) from 100% soybean oil | CIDI Vehicle: Fatty alkyl Ether (FAE) from 60/40 soybean oil/ yellow grease | CIDI Vehicle: Fatty acid fusel ester (FAFE) from corn-stover based fusel alcohol and soybean oil | Hydrogen Fuel-Cell Vehicle | Grid-Independent CIDI HEV: Diesel | SI Vehicle: CNG | SI Vehicle: LNG | CIDI Vehicle: Biodiesel | CIDI Vehicle: Renewable Diesel | CIDI Vehicle: DME | CIDI Vehicle: LNG with Diesel Pilot Ignition | Electric Vehicle | Hydrogen Fuel-Cell Vehicle | Grid-Independent CIDI HEV: Diesel | SI Vehicle: CNG | SI Vehicle: LNG | CIDI Vehicle: Biodiesel | CIDI Vehicle: Renewable Diesel | CIDI Vehicle: DME | Grid-Independent CIDI HEV: Diesel | Grid-Independent CIDI HEV: Biodiesel | Grid-Independent CIDI HEV: Renewable Diesel | Grid-Independent CIDI HEV: DME | Electric Vehicle | Hydrogen Fuel-Cell Vehicle | SI Vehicle: CNG | CIDI Vehicle: Biodiesel | CIDI Vehicle: Renewable Diesel | CIDI Vehicle: DME | Grid-Independent CIDI HEV: Diesel | Grid-Independent CIDI HEV: Biodiesel | Grid-Independent CIDI HEV: Renewable Diesel | Grid-Independent CIDI HEV: DME | Electric Vehicle | Hydrogen Fuel-Cell Vehicle | SI Flexible Fuel Vehicle: Ethanol | SI Vehicle: CNG | SI Vehicle: LPG | CIDI Vehicle: Biodiesel | CIDI Vehicle: Renewable Diesel | CIDI Vehicle: DME | Grid-Independent CIDI HEV: Diesel | Grid-Independent CIDI HEV: Biodiesel | Grid-Independent CIDI HEV: Renewable Diesel | Grid-Independent CIDI HEV: DME | Electric Vehicle | Hydrogen Fuel-Cell Vehicle | CIDI Vehicle: Biodiesel | CIDI Vehicle: Renewable Diesel | CIDI Vehicle: DME | Grid-Independent CIDI HEV: Diesel | Grid-Independent CIDI HEV: Biodiesel | Grid-Independent CIDI HEV: Renewable Diesel | Grid-Independent CIDI HEV: DME | Electric Vehicle | Hydrogen Fuel-Cell Vehicle | SI Flexible Fuel Vehicle: Ethanol | SI Vehicle: CNG | SI Vehicle: LPG | SI Vehicle: Renewable Gasoline | SI Flexible Fuel Vehicle: Ethanol | SI Vehicle: CNG | SI Vehicle: LPG | SI Vehicle: Renewable Gasoline | SI Vehicle: CNG | SI Vehicle: LNG | CIDI Vehicle: Biodiesel | CIDI Vehicle: Renewable Diesel | CIDI Vehicle: DME | Grid-Independent CIDI Hydraulic HEV: Diesel | Grid-Independent CIDI HEV: Biodiesel | Grid-Independent CIDI HEV: Renewable Diesel | Grid-Independent CIDI HEV: DME | Grid-Independent CIDI HEV: Diesel | Grid-Independent CIDI HEV: Biodiesel | Grid-Independent CIDI HEV: Renewable Diesel | Grid-Independent CIDI HEV: DME | Electric Vehicle | Hydrogen Fuel-Cell Vehicle | SI Vehicle: CNG | SI Vehicle: LPG | CIDI Vehicle: Biodiesel | CIDI Vehicle: Renewable Diesel | CIDI Vehicle: DME | Grid-Independent CIDI HEV: Diesel | Grid-Independent CIDI HEV: Biodiesel | Grid-Independent CIDI HEV: Renewable Diesel | Grid-Independent CIDI HEV: DME | Hydrogen Fuel-Cell Vehicle | Electric Vehicle | SI Vehicle: CNG | SI Vehicle: LNG | CIDI Vehicle: Biodiesel | CIDI Vehicle: Renewable Diesel | CIDI Vehicle: DME | Grid-Independent CIDI HEV: Diesel | Grid-Independent CIDI HEV: Biodiesel | Grid-Independent CIDI HEV: Renewable Diesel | Grid-Independent CIDI HEV: DME | Electric Vehicle | Hydrogen Fuel-Cell Vehicle | SI Vehicle: CNG | CIDI Vehicle: Biodiesel | CIDI Vehicle: Renewable Diesel | CIDI Vehicle: DME
MPDGE (per diesel gallon equivalent, except as noted) | 90% | 90% | 100% | 100% | 100% | 95% | 209% | 100% | 100% | 100% | 100% | 100% | 100% | 110.3% | 102.3% | 90% | 90% | 100% | 100% | 100% | 95% | 376.7% | 157.5% | 142.6% | 90% | 90% | 100% | 100% | 100% | 162.8% | 162.8% | 162.8% | 162.8% | 436.3% | 208.7% | 85% | 100% | 100% | 100% | 153.1% | 153.1% | 153.1% | 153.1% | 473.8% | 251.7% | 85% | 85% | 85% | 100% | 100% | 100% | 178.7% | 178.7% | 178.7% | 178.7% | 539.4% | 305.3% | 100% | 100% | 100% | 159.1% | 159.1% | 159.1% | 159.1% | 441% | 236.2% | 100% | 95% | 100% | 100% | 100% | 95% | 100% | 100% | 85% | 85% | 100% | 100% | 100% | 125% | 125% | 125% | 125% | 147.5% | 147.5% | 147.5% | 147.5% | 420.8% | 184.3% | 85% | 85% | 100% | 100% | 100% | 134.1% | 134.1% | 134.1% | 134.1% | 208.4% | 381.2% | 85% | 85% | 100% | 100% | 100% | 121.1% | 121.1% | 121.1% | 121.1% | 298.3% | 167.6% | 90% | 100% | 100% | 100%
Payload | 100% | 100% | 100% | 100% | 100% | 100% | 100% | 100% | 100% | 100% | 100% | 100% | 100% | 100% | 100% | 100% | 100% | 100% | 100% | 100% | 100% | 100% | 100% | 100% | 100% | 100% | 100% | 100% | 100% | 100% | 100% | 100% | 100% | 100% | 100% | 100% | 100% | 100% | 100% | 100% | 100% | 100% | 100% | 100% | 100% | 100% | 100% | 100% | 100% | 100% | 100% | 100% | 100% | 100% | 100% | 100% | 100% | 100% | 100% | 100% | 100% | 100% | 100% | 100% | 100% | 100% | 100% | 100% | 100% | 100% | 100% | 100% | 100% | 100% | 100% | 100% | 100% | 100% | 100% | 100% | 100% | 100% | 100% | 100% | 100% | 100% | 100% | 100% | 100% | 100% | 100% | 100% | 100% | 100% | 100% | 100% | 100% | 100% | 100% | 100% | 100% | 100% | 100% | 100% | 100% | 100% | 100% | 100% | 100% | 100% | 100% | 100% | 100% | 100% | 100%
VOC: exhaust | 100% | 100% | 100% | 100% | 100% | 100% | 0% | 100% | 100% | 100% | 100% | 100% | 100% | 0% | 100% | 100% | 100% | 100% | 100% | 100% | 100% | 0% | 0% | 100% | 100% | 100% | 100% | 100% | 100% | 100% | 100% | 100% | 100% | 0% | 0% | 100% | 100% | 100% | 100% | 100% | 100% | 100% | 100% | 0% | 0% | 214% | 100% | 178.4% | 100% | 100% | 100% | 100% | 100% | 100% | 100% | 0% | 0% | 100% | 100% | 100% | 100% | 100% | 100% | 100% | 0% | 0% | 100% | 100% | 100% | 100% | 100% | 100% | 100% | 100% | 100% | 100% | 100% | 100% | 100% | 100% | 100% | 100% | 100% | 100% | 100% | 100% | 100% | 0% | 0% | 100% | 232.7% | 100% | 100% | 100% | 100% | 100% | 100% | 100% | 0% | 0% | 100% | 100% | 100% | 100% | 100% | 100% | 100% | 100% | 100% | 0% | 0% | 100% | 100% | 100% | 100%
VOC: evaporative | 0% | 0% | 100% | 100% | 100% | 100% | 0% | 100% | 100% | 100% | 100% | 100% | 100% | 0% | 100% | 0% | 0% | 100% | 100% | 100% | 100% | 0% | 0% | 100% | 0% | 0% | 100% | 100% | 100% | 100% | 100% | 100% | 100% | 0% | 0% | 0% | 100% | 100% | 100% | 100% | 100% | 100% | 100% | 0% | 0% | 2103% | 0% | 0% | 100% | 100% | 100% | 100% | 100% | 100% | 100% | 0% | 0% | 100% | 100% | 100% | 100% | 100% | 100% | 100% | 0% | 0% | 85% | 0% | 0% | 100% | 85% | 0% | 0% | 100% | 0% | 0% | 100% | 100% | 100% | 100% | 100% | 100% | 100% | 100% | 100% | 100% | 100% | 0% | 0% | 0% | 0% | 100% | 100% | 100% | 100% | 100% | 100% | 100% | 0% | 0% | 0% | 0% | 100% | 100% | 100% | 100% | 100% | 100% | 100% | 0% | 0% | 0% | 100% | 100% | 100%
CO | 793.4% | 793.4% | 100% | 100% | 100% | 50% | 0% | 100% | 100% | 100% | 100% | 100% | 100% | 0% | 50% | 248.3% | 248.3% | 100% | 100% | 100% | 50% | 0% | 0% | 50% | 180% | 180% | 100% | 100% | 100% | 50% | 50% | 50% | 50% | 0% | 0% | 492.7% | 100% | 100% | 100% | 50% | 50% | 50% | 50% | 0% | 0% | 6411% | 449.3% | 4398% | 100% | 100% | 100% | 50% | 50% | 50% | 50% | 0% | 0% | 100% | 100% | 100% | 50% | 50% | 50% | 50% | 0% | 0% | 100% | 100% | 100% | 100% | 100% | 100% | 100% | 100% | 572.2% | 572.2% | 100% | 100% | 100% | 50% | 50% | 50% | 50% | 50% | 50% | 50% | 50% | 0% | 0% | 1489% | 835.9% | 100% | 100% | 100% | 50% | 50% | 50% | 50% | 0% | 0% | 531.7% | 531.7% | 100% | 100% | 100% | 50% | 50% | 50% | 50% | 0% | 0% | 469% | 100% | 100% | 100%
NOx | 10.99% | 10.99% | 100% | 100% | 100% | 50% | 0% | 100% | 100% | 100% | 100% | 100% | 100% | 0% | 100% | 2.384% | 2.384% | 100% | 100% | 100% | 50% | 0% | 0% | 100% | 2.095% | 2.095% | 100% | 100% | 100% | 100% | 100% | 100% | 100% | 0% | 0% | 4.523% | 100% | 100% | 100% | 100% | 100% | 100% | 100% | 0% | 0% | 49% | 8.735% | 50.92% | 100% | 100% | 100% | 100% | 100% | 100% | 100% | 0% | 0% | 100% | 100% | 100% | 100% | 100% | 100% | 100% | 0% | 0% | 100% | 100% | 100% | 100% | 100% | 100% | 100% | 100% | 3.295% | 3.295% | 100% | 100% | 100% | 100% | 100% | 100% | 100% | 100% | 100% | 100% | 100% | 0% | 0% | 5.049% | 67.53% | 100% | 100% | 100% | 100% | 100% | 100% | 100% | 0% | 0% | 3.472% | 3.472% | 100% | 100% | 100% | 100% | 100% | 100% | 100% | 0% | 0% | 1.935% | 100% | 100% | 100%
PM10: exhaust | 100% | 100% | 100% | 100% | 100% | 90% | 0% | 100% | 100% | 100% | 100% | 100% | 100% | 0% | 100% | 100% | 100% | 100% | 100% | 100% | 90% | 0% | 0% | 100% | 100% | 100% | 100% | 100% | 100% | 100% | 100% | 100% | 100% | 0% | 0% | 100% | 100% | 100% | 100% | 100% | 100% | 100% | 100% | 0% | 0% | 120% | 100% | 125.6% | 100% | 100% | 100% | 100% | 100% | 100% | 100% | 0% | 0% | 100% | 100% | 100% | 100% | 100% | 100% | 100% | 0% | 0% | 100% | 100% | 100% | 100% | 100% | 100% | 100% | 100% | 100% | 100% | 100% | 100% | 100% | 100% | 100% | 100% | 100% | 100% | 100% | 100% | 100% | 0% | 0% | 100% | 204.5% | 100% | 100% | 100% | 100% | 100% | 100% | 100% | 0% | 0% | 100% | 100% | 100% | 100% | 100% | 100% | 100% | 100% | 100% | 0% | 0% | 100% | 100% | 100% | 100%
PM10: brake and tire wear | 100% | 100% | 100% | 100% | 100% | 100% | 100% | 100% | 100% | 100% | 100% | 100% | 100% | 100% | 100% | 100% | 100% | 100% | 100% | 100% | 100% | 100% | 100% | 100% | 100% | 100% | 100% | 100% | 100% | 100% | 100% | 100% | 100% | 100% | 100% | 100% | 100% | 100% | 100% | 100% | 100% | 100% | 100% | 100% | 100% | 100% | 100% | 100% | 100% | 100% | 100% | 100% | 100% | 100% | 100% | 100% | 100% | 100% | 100% | 100% | 100% | 100% | 100% | 100% | 100% | 100% | 100% | 100% | 100% | 100% | 100% | 100% | 100% | 100% | 100% | 100% | 100% | 100% | 100% | 100% | 100% | 100% | 100% | 100% | 100% | 100% | 100% | 100% | 100% | 100% | 100% | 100% | 100% | 100% | 100% | 100% | 100% | 100% | 100% | 100% | 100% | 100% | 100% | 100% | 100% | 100% | 100% | 100% | 100% | 100% | 100% | 100% | 100% | 100% | 100%
PM2.5: exhaust | 100% | 100% | 100% | 100% | 100% | 90% | 0% | 100% | 100% | 100% | 100% | 100% | 100% | 0% | 100% | 100% | 100% | 100% | 100% | 100% | 90% | 0% | 0% | 100% | 100% | 100% | 100% | 100% | 100% | 100% | 100% | 100% | 100% | 0% | 0% | 100% | 100% | 100% | 100% | 100% | 100% | 100% | 100% | 0% | 0% | 116% | 100% | 120.7% | 100% | 100% | 100% | 100% | 100% | 100% | 100% | 0% | 0% | 100% | 100% | 100% | 100% | 100% | 100% | 100% | 0% | 0% | 100% | 100% | 100% | 100% | 100% | 100% | 100% | 100% | 100% | 100% | 100% | 100% | 100% | 100% | 100% | 100% | 100% | 100% | 100% | 100% | 100% | 0% | 0% | 100% | 196.6% | 100% | 100% | 100% | 100% | 100% | 100% | 100% | 0% | 0% | 100% | 100% | 100% | 100% | 100% | 100% | 100% | 100% | 100% | 0% | 0% | 100% | 100% | 100% | 100%
PM2.5: brake and tire wear | 100% | 100% | 100% | 100% | 100% | 100% | 100% | 100% | 100% | 100% | 100% | 100% | 100% | 100% | 100% | 100% | 100% | 100% | 100% | 100% | 100% | 100% | 100% | 100% | 100% | 100% | 100% | 100% | 100% | 100% | 100% | 100% | 100% | 100% | 100% | 100% | 100% | 100% | 100% | 100% | 100% | 100% | 100% | 100% | 100% | 100% | 100% | 100% | 100% | 100% | 100% | 100% | 100% | 100% | 100% | 100% | 100% | 100% | 100% | 100% | 100% | 100% | 100% | 100% | 100% | 100% | 100% | 100% | 100% | 100% | 100% | 100% | 100% | 100% | 100% | 100% | 100% | 100% | 100% | 100% | 100% | 100% | 100% | 100% | 100% | 100% | 100% | 100% | 100% | 100% | 100% | 100% | 100% | 100% | 100% | 100% | 100% | 100% | 100% | 100% | 100% | 100% | 100% | 100% | 100% | 100% | 100% | 100% | 100% | 100% | 100% | 100% | 100% | 100% | 100%
CH4 | 6452% | 6452% | 100% | 100% | 100% | 34649% | 0% | 100% | 100% | 100% | 100% | 100% | 100% | 0% | 100% | 8090% | 8090% | 100% | 100% | 100% | 53098% | 0% | 0% | 100% | 3207% | 3207% | 100% | 100% | 100% | 100% | 100% | 100% | 100% | 0% | 0% | 5906% | 100% | 100% | 100% | 100% | 100% | 100% | 100% | 0% | 0% | 30% | 4588% | 22.56% | 100% | 100% | 100% | 100% | 100% | 100% | 100% | 0% | 0% | 100% | 100% | 100% | 100% | 100% | 100% | 100% | 0% | 0% | 100% | 1140% | 100% | 100% | 100% | 245% | 100% | 100% | 16888% | 16888% | 100% | 100% | 100% | 100% | 100% | 100% | 100% | 100% | 100% | 100% | 100% | 0% | 0% | 13120% | 13.68% | 100% | 100% | 100% | 100% | 100% | 100% | 100% | 0% | 0% | 14331% | 14331% | 100% | 100% | 100% | 100% | 100% | 100% | 100% | 0% | 0% | 8090% | 100% | 100% | 100%
N2O | 25% | 25% | 100% | 100% | 100% | 140% | 0% | 100% | 100% | 100% | 100% | 100% | 100% | 0% | 100% | 25% | 25% | 100% | 100% | 100% | 140% | 0% | 0% | 100% | 25% | 25% | 100% | 100% | 100% | 100% | 100% | 100% | 100% | 0% | 0% | 25% | 100% | 100% | 100% | 100% | 100% | 100% | 100% | 0% | 0% | 409% | 25% | 344.6% | 100% | 100% | 100% | 100% | 100% | 100% | 100% | 0% | 0% | 100% | 100% | 100% | 100% | 100% | 100% | 100% | 0% | 0% | 100% | 100% | 100% | 100% | 100% | 100% | 100% | 100% | 25% | 25% | 100% | 100% | 100% | 100% | 100% | 100% | 100% | 100% | 100% | 100% | 100% | 0% | 0% | 25% | 190% | 100% | 100% | 100% | 100% | 100% | 100% | 100% | 0% | 0% | 25% | 25% | 100% | 100% | 100% | 100% | 100% | 100% | 100% | 0% | 0% | 25% | 100% | 100% | 100%
BC | 100% | 100% | 100% | 100% | 100% | 90% | 0% | 100% | 100% | 100% | 100% | 100% | 100% | 0% | 100% | 100% | 100% | 100% | 100% | 100% | 90% | 0% | 0% | 100% | 100% | 100% | 100% | 100% | 100% | 100% | 100% | 100% | 100% | 0% | 0% | 100% | 100% | 100% | 100% | 100% | 100% | 100% | 100% | 0% | 0% | 313% | 100% | 232.9% | 100% | 100% | 100% | 100% | 100% | 100% | 100% | 0% | 0% | 100% | 100% | 100% | 100% | 100% | 100% | 100% | 0% | 0% | 100% | 100% | 100% | 100% | 100% | 100% | 100% | 100% | 100% | 100% | 100% | 100% | 100% | 100% | 100% | 100% | 100% | 100% | 100% | 100% | 100% | 0% | 0% | 100% | 335.3% | 100% | 100% | 100% | 100% | 100% | 100% | 100% | 0% | 0% | 100% | 100% | 100% | 100% | 100% | 100% | 100% | 100% | 100% | 0% | 0% | 100% | 100% | 100% | 100%
OC | 100% | 100% | 100% | 100% | 100% | 90% | 0% | 100% | 0% | 0% | 0% | 0% | 0% | 0% | 100% | 100% | 100% | 100% | 100% | 100% | 90% | 0% | 0% | 100% | 100% | 100% | 100% | 100% | 100% | 100% | 100% | 100% | 100% | 0% | 0% | 100% | 100% | 100% | 100% | 100% | 100% | 100% | 100% | 0% | 0% | 89% | 100% | 444.1% | 100% | 100% | 100% | 100% | 100% | 100% | 100% | 0% | 0% | 100% | 100% | 100% | 100% | 100% | 100% | 100% | 0% | 0% | 100% | 100% | 100% | 100% | 100% | 100% | 100% | 100% | 100% | 100% | 100% | 100% | 100% | 100% | 100% | 100% | 100% | 100% | 100% | 100% | 100% | 0% | 0% | 100% | 736.3% | 100% | 100% | 100% | 100% | 100% | 100% | 100% | 0% | 0% | 100% | 100% | 100% | 100% | 100% | 100% | 100% | 100% | 100% | 0% | 0% | 100% | 100% | 100% | 100%
2.2) Fuel Consumption and Emissions of Heavy-Duty Vehicle Operations
| Combination Long-Haul Vans, diesel is baseline fuel | [16 empty] | Combination Short-Haul Vans, diesel is baseline fuel | [9 empty] | Heavy Heavy-Duty Vocational Vehicles, diesel is baseline fuel | [11 empty] | Medium Heavy-Duty Vocational Vehicles, diesel is baseline fuel | [10 empty] | Light Heavy-Duty Vocational Vehicles, diesel is baseline fuel | [12 empty] | Heavy-Duty Pick-Up Trucks and Vans, diesel is baseline fuel | [9 empty] | Heavy-Duty Pick-Up Trucks and Vans, gasoline is baseline fuel |  |  |  |  | Medium Heavy-Duty Vocational Vehicles, gasoline is baseline fuel |  |  |  |  | Refuse Trucks | [15 empty] | School Buses | [11 empty] | Transit Buses | [11 empty] | Intercity Buses
| CIDI Vehicle: Diesel | SI Vehicle: CNG | SI Vehicle: LNG | CIDI Vehicle: Biodiesel | CIDI Vehicle: Renewable Diesel | CIDI Vehicle: DME | CIDI Vehicle: LNG with Diesel Pilot Ignition | Electric Vehicle | MCCI Vehicle: Renewable Diesel from algae HTL | MCCI Vehicle: Renewable Diesel from wastewater sludge HTL | CIDI Vehicle: isoalkane from waste feedstock | CIDI Vehicle: Fatty alkyl Ether (FAE) from 100% yellow grease | CIDI Vehicle: Fatty alkyl Ether (FAE) from 100% soybean oil | CIDI Vehicle: Fatty alkyl Ether (FAE) from 60/40 soybean oil/ yellow grease | CIDI Vehicle: Fatty acid fusel ester (FAFE) from corn stover-based fusel alcohol and soybean oil | Hydrogen Fuel-Cell Vehicle | Grid-Independent CIDI HEV: Diesel | CIDI Vehicle: Diesel | SI Vehicle: CNG | SI Vehicle: LNG | CIDI Vehicle: Biodiesel | CIDI Vehicle: Renewable Diesel | CIDI Vehicle: DME | CIDI Vehicle: LNG with Diesel Pilot Ignition | Electric Vehicle | Hydrogen Fuel-Cell Vehicle | Grid-Independent CIDI HEV: Diesel | CIDI Vehicle: Diesel | SI Vehicle: CNG | SI Vehicle: LNG | CIDI Vehicle: Biodiesel | CIDI Vehicle: Renewable Diesel | CIDI Vehicle: DME | Grid-Independent CIDI HEV: Diesel | Grid-Independent CIDI HEV: BD20 | Grid-Independent CIDI HEV: RD100 | Grid-Independent CIDI HEV: DME | Electric Vehicle | Hydrogen Fuel-Cell Vehicle | CIDI Vehicle: Diesel | SI Vehicle: CNG | CIDI Vehicle: Biodiesel | CIDI Vehicle: Renewable Diesel | CIDI Vehicle: DME | Grid-Independent CIDI HEV: Diesel | Grid-Independent CIDI HEV: BD20 | Grid-Independent CIDI HEV: RD100 | Grid-Independent CIDI HEV: DME | Electric Vehicle | Hydrogen Fuel-Cell Vehicle | CIDI Vehicle: Diesel | SI Flexible Fuel Vehicle: Ethanol | SI Vehicle: CNG | SI Vehicle: LPG | CIDI Vehicle: Biodiesel | CIDI Vehicle: Renewable Diesel | CIDI Vehicle: DME | Grid-Independent CIDI HEV: Diesel | Grid-Independent CIDI HEV: BD20 | Grid-Independent CIDI HEV: RD100 | Grid-Independent CIDI HEV: DME | Electric Vehicle | Hydrogen Fuel-Cell Vehicle | CIDI Vehicle: Diesel | CIDI Vehicle: Biodiesel | CIDI Vehicle: Renewable Diesel | CIDI Vehicle: DME | Grid-Independent CIDI HEV: Diesel | Grid-Independent CIDI HEV: BD20 | Grid-Independent CIDI HEV: RD100 | Grid-Independent CIDI HEV: DME | Electric Vehicle | Hydrogen Fuel-Cell Vehicle | SI Vehicle: Gasoline | SI Flexible Fuel Vehicle: Ethanol | SI Vehicle: CNG | SI Vehicle: LPG | SI Vehicle: Renewable Gasoline | SI Vehicle: Gasoline | SI Flexible Fuel Vehicle: Ethanol | SI Vehicle: CNG | SI Vehicle: LPG | SI Vehicle: Renewable Gasoline | CIDI Vehicle: Diesel | SI Vehicle: CNG | SI Vehicle: LNG | CIDI Vehicle: Biodiesel | CIDI Vehicle: Renewable Diesel | CIDI Vehicle: DME | Grid-Independent CIDI Hydraulic HEV: Diesel | Grid-Independent CIDI Hydraulic HEV: BD20 | Grid-Independent Hydraulic CIDI HEV: RD100 | Grid-Independent CIDI Hydraulic HEV: DME | Grid-Independent CIDI HEV: Diesel | Grid-Independent CIDI HEV: BD20 | Grid-Independent CIDI HEV: RD100 | Grid-Independent CIDI HEV: DME | Electric Vehicle | Hydrogen Fuel-Cell Vehicle | CIDI Vehicle: Diesel | SI Vehicle: CNG | SI Vehicle: LPG | CIDI Vehicle: Biodiesel | CIDI Vehicle: Renewable Diesel | CIDI Vehicle: DME | Grid-Independent CIDI HEV: Diesel | Grid-Independent CIDI HEV: BD20 | Grid-Independent CIDI HEV: RD100 | Grid-Independent CIDI HEV: DME | Hydrogen Fuel-Cell Vehicle | Electric Vehicle | CIDI Vehicle: Diesel | SI Vehicle: CNG | SI Vehicle: LNG | CIDI Vehicle: Biodiesel | CIDI Vehicle: Renewable Diesel | CIDI Vehicle: DME | Grid-Independent CIDI HEV: Diesel | Grid-Independent CIDI HEV: BD20 | Grid-Independent CIDI HEV: RD100 | Grid-Independent CIDI HEV: DME | Electric Vehicle | Hydrogen Fuel-Cell Vehicle | CIDI Vehicle: Diesel | SI Vehicle: CNG | CIDI Vehicle: Biodiesel | CIDI Vehicle: Renewable Diesel | CIDI Vehicle: DME
Urban Emission Shares | 5% | 5% | 5% | 5% | 5% | 5% | 5% | 5% | 5% | 5% | 5% | 5% | 5% | 5% | 5% | 5% | 5% | 90% | 90% | 90% | 90% | 90% | 90% | 90% | 90% | 90% | 90% | 90% | 90% | 90% | 90% | 90% | 90% | 90% | 90% | 90% | 90% | 90% | 90% | 92% | 92% | 92% | 92% | 92% | 92% | 92% | 92% | 92% | 92% | 92% | 92% | 92% | 92% | 92% | 92% | 92% | 92% | 92% | 92% | 92% | 92% | 92% | 92% | 54% | 54% | 54% | 54% | 54% | 54% | 54% | 54% | 54% | 54% | 58% | 58% | 58% | 58% | 58% | 58% | 58% | 58% | 58% | 58% | 90% | 90% | 90% | 90% | 90% | 90% | 90% | 90% | 90% | 90% | 90% | 90% | 90% | 90% | 90% | 90% | 92% | 92% | 92% | 92% | 92% | 92% | 92% | 92% | 92% | 92% | 92% | 92% | 90% | 90% | 90% | 90% | 90% | 90% | 90% | 90% | 90% | 90% | 90% | 90% | 61% | 61% | 61% | 61% | 61%
MPDGE (per diesel gallon equivalent, except as noted) | 7.168 | 6.4512 | 6.4512 | 7.168 | 7.168 | 7.168 | 6.8096 | 12.7339 | 7.168 | 7.168 | 7.168 | 7.168 | 7.168 | 7.168 | 7.168 | 7.9052 | 7.3327 | 4.4534 | 4.0081 | 4.0081 | 4.4534 | 4.4534 | 4.4534 | 4.2307 | 14.2606 | 7.0136 | 6.3517 | 4.2869 | 3.8583 | 3.8583 | 4.2869 | 4.2869 | 4.2869 | 6.9778 | 6.9778 | 6.9778 | 6.9778 | 15.8985 | 8.9454 | 6.4693 | 5.4989 | 6.4693 | 6.4693 | 6.4693 | 9.9023 | 9.9023 | 9.9023 | 9.9023 | 26.0561 | 16.2847 | 8.8228 | 7.4994 | 7.4994 | 7.4994 | 8.8228 | 8.8228 | 8.8228 | 15.7673 | 15.7673 | 15.7673 | 15.7673 | 40.4496 | 26.9352 | 11.8655 | 11.8655 | 11.8655 | 11.8655 | 18.8744 | 18.8744 | 18.8744 | 18.8744 | 44.4813 | 28.027 | 19.2 | 19.2 | 18.24 | 19.2 | 19.2 | 9.5 | 9.5 | 9.025 | 9.5 | 9.5 | 4.3152 | 3.6679 | 3.6679 | 4.3152 | 4.3152 | 4.3152 | 5.394 | 5.394 | 5.394 | 5.394 | 6.3669 | 6.3669 | 6.3669 | 6.3669 | 15.4342 | 7.9524 | 6.9501 | 5.9076 | 5.9076 | 6.9501 | 6.9501 | 6.9501 | 9.3178 | 9.3178 | 9.3178 | 9.3178 | 14.4823 | 22.5213 | 6.3234 | 5.3749 | 5.3749 | 6.3234 | 6.3234 | 6.3234 | 7.6573 | 7.6573 | 7.6573 | 7.6573 | 16.0338 | 10.5966 | 7 | 6.3 | 7 | 7 | 7
Payload (ton) or number of passengers serviced | 19.0402 | 19.0402 | 19.0402 | 19.0402 | 19.0402 | 19.0402 | 19.0402 | 19.0402 | 19.0402 | 19.0402 | 7.168 | 7.168 | 7.168 | 7.168 | 7.168 | 19.0402 | 19.0402 | 19.0402 | 19.0402 | 19.0402 | 19.0402 | 19.0402 | 19.0402 | 19.0402 | 19.0402 | 19.0402 | 19.0402 | 7.5156 | 7.5156 | 7.5156 | 7.5156 | 7.5156 | 7.5156 | 7.5156 | 7.5156 | 7.5156 | 7.5156 | 7.5156 | 7.5156 | 3.8581 | 3.8581 | 3.8581 | 3.8581 | 3.8581 | 3.8581 | 3.8581 | 3.8581 | 3.8581 | 3.8581 | 3.8581 | 2.855 | 2.855 | 2.855 | 2.855 | 2.855 | 2.855 | 2.855 | 2.855 | 2.855 | 2.855 | 2.855 | 2.855 | 2.855 | 2.855 | 2.855 | 2.855 | 2.855 | 2.855 | 2.855 | 2.855 | 2.855 | 2.855 | 2.855 | 1.2 | 1.2 | 1.2 | 1.2 | 1.2 | 4 | 4 | 4 | 4 | 4 | 13.6687 | 13.6687 | 13.6687 | 13.6687 | 13.6687 | 13.6687 | 13.6687 | 13.6687 | 13.6687 | 13.6687 | 13.6687 | 13.6687 | 13.6687 | 13.6687 | 13.6687 | 13.6687 | 50 | 50 | 50 | 50 | 50 | 50 | 50 | 50 | 50 | 50 | 50 | 50 | 50 | 50 | 50 | 50 | 50 | 50 | 50 | 50 | 50 | 50 | 50 | 50 | 34.4 | 34.4 | 34.4 | 34.4 | 34.4
Total fuel use (Btu/mile) | 18064.6415 | 20071.8239 | 20071.8239 | 18064.6415 | 18064.6415 | 18064.6415 | 19015.4121 | 10168.7793 | 18064.6415 | 18064.6415 | 18064.6415 | 18064.6415 | 18064.6415 | 18064.6415 | 18064.6415 | 16380.0619 | 17658.9306 | 29076.0495 | 32306.7216 | 32306.7216 | 29076.0495 | 29076.0495 | 29076.0495 | 30606.3679 | 9080.1328 | 18462.4139 | 20386.4559 | 30205.1263 | 33561.2514 | 33561.2514 | 30205.1263 | 30205.1263 | 30205.1263 | 18557.0927 | 18557.0927 | 18557.0927 | 18557.0927 | 8144.6461 | 14475.3013 | 20015.7355 | 23547.9241 | 20015.7355 | 20015.7355 | 20015.7355 | 13076.5406 | 13076.5406 | 13076.5406 | 13076.5406 | 4969.5823 | 7951.4807 | 14676.5031 | 17266.4742 | 17266.4742 | 17266.4742 | 14676.5031 | 14676.5031 | 14676.5031 | 8212.4308 | 8212.4308 | 8212.4308 | 8212.4308 | 3201.2106 | 4807.3756 | 10912.9994 | 10912.9994 | 10912.9994 | 10912.9994 | 6860.4907 | 6860.4907 | 6860.4907 | 6860.4907 | 2911.0632 | 4620.1028 | 5843.4125 | 5843.4125 | 6150.9605 | 5843.4125 | 5843.4125 | 11809.8442 | 11809.8442 | 12431.415 | 11809.8442 | 11809.8442 | 30007.3436 | 35302.7571 | 35302.7571 | 30007.3436 | 30007.3436 | 30007.3436 | 24005.8748 | 24005.8748 | 24005.8748 | 24005.8748 | 20337.7179 | 20337.7179 | 20337.7179 | 20337.7179 | 8389.6762 | 16282.8879 | 18631.0757 | 21918.9126 | 21918.9126 | 18631.0757 | 18631.0757 | 18631.0757 | 13896.8532 | 13896.8532 | 13896.8532 | 13896.8532 | 8941.1205 | 5749.5762 | 20477.5293 | 24091.211 | 24091.211 | 20477.5293 | 20477.5293 | 20477.5293 | 16910.3881 | 16910.3881 | 16910.3881 | 16910.3881 | 8075.9454 | 12219.7455 | 18498.2639 | 20553.6266 | 18498.2639 | 18498.2639 | 18498.2639
Fossil fuel use (Btu/mile) | 18064.6415 | 20071.8239 | 20071.8239 | 14675.2938 | 0 | 18064.6415 | 19015.4121 | 5052.4469 | 16333.1709 | 16322.1846 | 14363.5807 | 14341.0857 | 14341.0857 | 14341.0857 | 14440.1637 | 16380.0619 | 17658.9306 | 29076.0495 | 32306.7216 | 32306.7216 | 23620.7051 | 0 | 29076.0495 | 30606.3679 | 4511.5434 | 18462.4139 | 20386.4559 | 30205.1263 | 33561.2514 | 33561.2514 | 24537.9407 | 0 | 30205.1263 | 18557.0927 | 15075.3497 | 0 | 18557.0927 | 4046.7386 | 14475.3013 | 20015.7355 | 23547.9241 | 16260.3171 | 0 | 20015.7355 | 13076.5406 | 10623.0769 | 0 | 13076.5406 | 2469.1804 | 7951.4807 | 14676.5031 | 4034.5423 | 17266.4742 | 17266.4742 | 11922.8491 | 0 | 14676.5031 | 8212.4308 | 6671.5874 | 0 | 8212.4308 | 1590.5495 | 4807.3756 | 10912.9994 | 8865.4664 | 0 | 10912.9994 | 6860.4907 | 5573.3028 | 0 | 6860.4907 | 1446.3872 | 4620.1028 | 5453.8115 | 1365.3914 | 6150.9605 | 5843.4125 | 0 | 11022.44 | 2759.5278 | 12431.415 | 11809.8442 | 0 | 30007.3436 | 35302.7571 | 35302.7571 | 24377.2667 | 0 | 30007.3436 | 24005.8748 | 19501.8133 | 0 | 24005.8748 | 20337.7179 | 16521.8881 | 0 | 20337.7179 | 4168.484 | 16282.8879 | 18631.0757 | 21918.9126 | 21918.9126 | 15135.4518 | 0 | 18631.0757 | 13896.8532 | 11289.4797 | 0 | 13896.8532 | 8941.1205 | 2856.7272 | 20477.5293 | 24091.211 | 24091.211 | 16635.4677 | 0 | 20477.5293 | 16910.3881 | 13737.6052 | 0 | 16910.3881 | 4012.6041 | 12219.7455 | 18498.2639 | 20553.6266 | 15027.5586 | 0 | 18498.2639
Coal use (Btu/mile) | 0 | 0 | 0 | 0 | 0 | 0 | 0 | 827.1272 | 0 | 0 | 0 | 0 | 0 | 0 | 0 | 0 | 0 | 0 | 0 | 0 | 0 | 0 | 0 | 0 | 738.5768 | 0 | 0 | 0 | 0 | 0 | 0 | 0 | 0 | 0 | 0 | 0 | 0 | 662.4845 | 0 | 0 | 0 | 0 | 0 | 0 | 0 | 0 | 0 | 0 | 404.2252 | 0 | 0 | 0 | 0 | 0 | 0 | 0 | 0 | 0 | 0 | 0 | 0 | 260.3861 | 0 | 0 | 0 | 0 | 0 | 0 | 0 | 0 | 0 | 236.7855 | 0 | 0 | 0 | 0 | 0 | 0 | 0 | 0 | 0 | 0 | 0 | 0 | 0 | 0 | 0 | 0 | 0 | 0 | 0 | 0 | 0 | 0 | 0 | 0 | 0 | 682.4152 | 0 | 0 | 0 | 0 | 0 | 0 | 0 | 0 | 0 | 0 | 0 | 0 | 467.6698 | 0 | 0 | 0 | 0 | 0 | 0 | 0 | 0 | 0 | 0 | 656.8964 | 0 | 0 | 0 | 0 | 0 | 0
Natural gas use (Btu/mile) | 0 | 20071.8239 | 20071.8239 | 0 | 0 | 18064.6415 | 19015.4121 | 4225.3197 | 16333.1709 | 16322.1846 | 14363.5807 | 14341.0857 | 14341.0857 | 14341.0857 | 14440.1637 | 16380.0619 | 0 | 0 | 32306.7216 | 32306.7216 | 0 | 0 | 29076.0495 | 30606.3679 | 3772.9665 | 18462.4139 | 0 | 0 | 33561.2514 | 33561.2514 | 0 | 0 | 30205.1263 | 0 | 0 | 0 | 18557.0927 | 3384.2542 | 14475.3013 | 0 | 23547.9241 | 0 | 0 | 20015.7355 | 0 | 0 | 0 | 13076.5406 | 2064.9552 | 7951.4807 | 0 | 0 | 17266.4742 | 12949.8557 | 0 | 0 | 14676.5031 | 0 | 0 | 0 | 8212.4308 | 1330.1634 | 4807.3756 | 0 | 0 | 0 | 10912.9994 | 0 | 0 | 0 | 6860.4907 | 1209.6017 | 4620.1028 | 0 | 0 | 6150.9605 | 4382.5594 | 0 | 0 | 0 | 12431.415 | 8857.3832 | 0 | 0 | 35302.7571 | 35302.7571 | 0 | 0 | 30007.3436 | 0 | 0 | 0 | 24005.8748 | 0 | 0 | 0 | 20337.7179 | 3486.0688 | 16282.8879 | 0 | 21918.9126 | 16439.1844 | 0 | 0 | 18631.0757 | 0 | 0 | 0 | 13896.8532 | 8941.1205 | 2389.0574 | 0 | 24091.211 | 24091.211 | 0 | 0 | 20477.5293 | 0 | 0 | 0 | 16910.3881 | 3355.7077 | 12219.7455 | 0 | 20553.6266 | 0 | 0 | 18498.2639
Petroleum use (Btu/mile) | 18064.6415 | 0 | 0 | 14675.2938 | 0 | 0 | 0 | 0 | 0 | 0 | 0 | 0 | 0 | 0 | 0 | 0 | 17658.9306 | 29076.0495 | 0 | 0 | 23620.7051 | 0 | 0 | 0 | 0 | 0 | 20386.4559 | 30205.1263 | 0 | 0 | 24537.9407 | 0 | 0 | 18557.0927 | 15075.3497 | 0 | 0 | 0 | 0 | 20015.7355 | 0 | 16260.3171 | 0 | 0 | 13076.5406 | 10623.0769 | 0 | 0 | 0 | 0 | 14676.5031 | 4034.5423 | 0 | 4316.6186 | 11922.8491 | 0 | 0 | 8212.4308 | 6671.5874 | 0 | 0 | 0 | 0 | 10912.9994 | 8865.4664 | 0 | 0 | 6860.4907 | 5573.3028 | 0 | 0 | 0 | 0 | 5453.8115 | 1365.3914 | 0 | 1460.8531 | 0 | 11022.44 | 2759.5278 | 0 | 2952.4611 | 0 | 30007.3436 | 0 | 0 | 24377.2667 | 0 | 0 | 24005.8748 | 19501.8133 | 0 | 0 | 20337.7179 | 16521.8881 | 0 | 0 | 0 | 0 | 18631.0757 | 0 | 5479.7281 | 15135.4518 | 0 | 0 | 13896.8532 | 11289.4797 | 0 | 0 | 0 | 0 | 20477.5293 | 0 | 0 | 16635.4677 | 0 | 0 | 16910.3881 | 13737.6052 | 0 | 0 | 0 | 0 | 18498.2639 | 0 | 15027.5586 | 0 | 0
Emissions: grams/mile
VOC: exhaust | 0.055066 | 0.055066 | 0.055066 | 0.055066 | 0.055066 | 0.055066 | 0.055066 | 0 | 0.055066 | 0.055066 | 0.055066 | 0.055066 | 0.055066 | 0.055066 | 0.055066 | 0 | 0.055066 | 0.082721 | 0.082721 | 0.082721 | 0.082721 | 0.082721 | 0.082721 | 0.082721 | 0 | 0 | 0.082721 | 0.21261 | 0.21261 | 0.21261 | 0.21261 | 0.21261 | 0.21261 | 0.21261 | 0.21261 | 0.21261 | 0.21261 | 0 | 0 | 0.17629 | 0.17629 | 0.17629 | 0.17629 | 0.17629 | 0.17629 | 0.17629 | 0.17629 | 0.17629 | 0 | 0 | 0.16546 | 0.35408 | 0.16546 | 0.29519 | 0.16546 | 0.16546 | 0.16546 | 0.16546 | 0.16546 | 0.16546 | 0.16546 | 0 | 0 | 0.071301 | 0.071301 | 0.071301 | 0.071301 | 0.071301 | 0.071301 | 0.071301 | 0.071301 | 0 | 0 | 0.10261 | 0.10261 | 0.10261 | 0.10261 | 0.10261 | 0.47633 | 0.47633 | 0.47633 | 0.47633 | 0.47633 | 0.095868 | 0.095868 | 0.095868 | 0.095868 | 0.095868 | 0.095868 | 0.095868 | 0.095868 | 0.095868 | 0.095868 | 0.095868 | 0.095868 | 0.095868 | 0.095868 | 0 | 0 | 0.08378 | 0.08378 | 0.19495 | 0.08378 | 0.08378 | 0.08378 | 0.08378 | 0.08378 | 0.08378 | 0.08378 | 0 | 0 | 0.10594 | 0.10594 | 0.10594 | 0.10594 | 0.10594 | 0.10594 | 0.10594 | 0.10594 | 0.10594 | 0.10594 | 0 | 0 | 0.11913 | 0.11913 | 0.11913 | 0.11913 | 0.11913
VOC: evaporation | 0.04909 | 0 | 0 | 0.04909 | 0.04909 | 0.04909 | 0.04909 | 0 | 0.04909 | 0.04909 | 0.04909 | 0.04909 | 0.04909 | 0.04909 | 0.04909 | 0 | 0.04909 | 0.048048 | 0 | 0 | 0.048048 | 0.048048 | 0.048048 | 0.048048 | 0 | 0 | 0.048048 | 0.028701 | 0 | 0 | 0.028701 | 0.028701 | 0.028701 | 0.028701 | 0.028701 | 0.028701 | 0.028701 | 0 | 0 | 0.019054 | 0 | 0.019054 | 0.019054 | 0.019054 | 0.019054 | 0.019054 | 0.019054 | 0.019054 | 0 | 0 | 0.016472 | 0.34641 | 0 | 0 | 0.016472 | 0.016472 | 0.016472 | 0.016472 | 0.016472 | 0.016472 | 0.016472 | 0 | 0 | 0.0089113 | 0.0089113 | 0.0089113 | 0.0089113 | 0.0089113 | 0.0089113 | 0.0089113 | 0.0089113 | 0 | 0 | 0.15259 | 0.1297 | 0 | 0 | 0.15259 | 1.2336 | 1.0485 | 0 | 0 | 1.2336 | 0.051371 | 0 | 0 | 0.051371 | 0.051371 | 0.051371 | 0.051371 | 0.051371 | 0.051371 | 0.051371 | 0.051371 | 0.051371 | 0.051371 | 0.051371 | 0 | 0 | 0.040299 | 0 | 0 | 0.040299 | 0.040299 | 0.040299 | 0.040299 | 0.040299 | 0.040299 | 0.040299 | 0 | 0 | 0.048892 | 0 | 0 | 0.048892 | 0.048892 | 0.048892 | 0.048892 | 0.048892 | 0.048892 | 0.048892 | 0 | 0 | 0.050885 | 0 | 0.050885 | 0.050885 | 0.050885
CO | 2.899 | 23 | 23 | 2.899 | 2.899 | 2.899 | 1.4495 | 0 | 2.899 | 2.899 | 2.899 | 2.899 | 2.899 | 2.899 | 2.899 | 0 | 1.4495 | 3.2216 | 8 | 8 | 3.2216 | 3.2216 | 3.2216 | 1.6108 | 0 | 0 | 1.6108 | 4.4451 | 8 | 8 | 4.4451 | 4.4451 | 4.4451 | 2.2226 | 2.2226 | 2.2226 | 2.2226 | 0 | 0 | 1.6239 | 8 | 1.6239 | 1.6239 | 1.6239 | 0.81193 | 0.81193 | 0.81193 | 0.81193 | 0 | 0 | 1.7803 | 114.1382 | 8 | 78.3032 | 1.7803 | 1.7803 | 1.7803 | 0.89017 | 0.89017 | 0.89017 | 0.89017 | 0 | 0 | 1.4264 | 1.4264 | 1.4264 | 1.4264 | 0.71322 | 0.71322 | 0.71322 | 0.71322 | 0 | 0 | 1.6862 | 1.6862 | 1.6862 | 1.6862 | 1.6862 | 19.201 | 19.201 | 19.201 | 19.201 | 19.201 | 4.0198 | 23 | 23 | 4.0198 | 4.0198 | 4.0198 | 2.0099 | 2.0099 | 2.0099 | 2.0099 | 2.0099 | 2.0099 | 2.0099 | 2.0099 | 0 | 0 | 1.5452 | 23 | 12.9153 | 1.5452 | 1.5452 | 1.5452 | 0.77258 | 0.77258 | 0.77258 | 0.77258 | 0 | 0 | 4.3259 | 23 | 23 | 4.3259 | 4.3259 | 4.3259 | 2.163 | 2.163 | 2.163 | 2.163 | 0 | 0 | 4.9044 | 23 | 4.9044 | 4.9044 | 4.9044
NOx | 1.8195 | 0.2 | 0.2 | 1.8195 | 1.8195 | 1.8195 | 0.90975 | 0 | 1.8195 | 1.8195 | 1.8195 | 1.8195 | 1.8195 | 1.8195 | 1.8195 | 0 | 1.8195 | 2.0975 | 0.05 | 0.05 | 2.0975 | 2.0975 | 2.0975 | 1.0487 | 0 | 0 | 2.0975 | 2.3863 | 0.05 | 0.05 | 2.3863 | 2.3863 | 2.3863 | 2.3863 | 2.3863 | 2.3863 | 2.3863 | 0 | 0 | 1.1054 | 0.05 | 1.1054 | 1.1054 | 1.1054 | 1.1054 | 1.1054 | 1.1054 | 1.1054 | 0 | 0 | 0.57241 | 0.28048 | 0.05 | 0.29145 | 0.57241 | 0.57241 | 0.57241 | 0.57241 | 0.57241 | 0.57241 | 0.57241 | 0 | 0 | 0.43229 | 0.43229 | 0.43229 | 0.43229 | 0.43229 | 0.43229 | 0.43229 | 0.43229 | 0 | 0 | 0.12187 | 0.12187 | 0.12187 | 0.12187 | 0.12187 | 0.40906 | 0.40906 | 0.40906 | 0.40906 | 0.40906 | 2.7315 | 0.09 | 0.09 | 2.7315 | 2.7315 | 2.7315 | 2.7315 | 2.7315 | 2.7315 | 2.7315 | 2.7315 | 2.7315 | 2.7315 | 2.7315 | 0 | 0 | 0.99032 | 0.05 | 0.6688 | 0.99032 | 0.99032 | 0.99032 | 0.99032 | 0.99032 | 0.99032 | 0.99032 | 0 | 0 | 2.016 | 0.07 | 0.07 | 2.016 | 2.016 | 2.016 | 2.016 | 2.016 | 2.016 | 2.016 | 0 | 0 | 2.5845 | 0.05 | 2.5845 | 2.5845 | 2.5845
PM10: exhaust | 0.0047258 | 0.0047258 | 0.0047258 | 0.0047258 | 0.0047258 | 0.0047258 | 0.0042532 | 0 | 0.0047258 | 0.0047258 | 0.0047258 | 0.0047258 | 0.0047258 | 0.0047258 | 0.0047258 | 0 | 0.0047258 | 0.0046277 | 0.0046277 | 0.0046277 | 0.0046277 | 0.0046277 | 0.0046277 | 0.0041649 | 0 | 0 | 0.0046277 | 0.004866 | 0.004866 | 0.004866 | 0.004866 | 0.004866 | 0.004866 | 0.004866 | 0.004866 | 0.004866 | 0.004866 | 0 | 0 | 0.010929 | 0.010929 | 0.010929 | 0.010929 | 0.010929 | 0.010929 | 0.010929 | 0.010929 | 0.010929 | 0 | 0 | 0.0029624 | 0.0035549 | 0.0029624 | 0.0037201 | 0.0029624 | 0.0029624 | 0.0029624 | 0.0029624 | 0.0029624 | 0.0029624 | 0.0029624 | 0 | 0 | 0.0022889 | 0.0022889 | 0.0022889 | 0.0022889 | 0.0022889 | 0.0022889 | 0.0022889 | 0.0022889 | 0 | 0 | 0.014265 | 0.014265 | 0.014265 | 0.014265 | 0.014265 | 0.02708 | 0.02708 | 0.02708 | 0.02708 | 0.02708 | 0.005152 | 0.005152 | 0.005152 | 0.005152 | 0.005152 | 0.005152 | 0.005152 | 0.005152 | 0.005152 | 0.005152 | 0.005152 | 0.005152 | 0.005152 | 0.005152 | 0 | 0 | 0.011688 | 0.011688 | 0.023898 | 0.011688 | 0.011688 | 0.011688 | 0.011688 | 0.011688 | 0.011688 | 0.011688 | 0 | 0 | 0.0044708 | 0.0044708 | 0.0044708 | 0.0044708 | 0.0044708 | 0.0044708 | 0.0044708 | 0.0044708 | 0.0044708 | 0.0044708 | 0 | 0 | 0.0053814 | 0.0053814 | 0.0053814 | 0.0053814 | 0.0053814
PM10: brake and tire wear | 0.092776 | 0.092776 | 0.092776 | 0.092776 | 0.092776 | 0.092776 | 0.092776 | 0.092776 | 0.092776 | 0.092776 | 0.092776 | 0.092776 | 0.092776 | 0.092776 | 0.092776 | 0.092776 | 0.092776 | 0.11458 | 0.11458 | 0.11458 | 0.11458 | 0.11458 | 0.11458 | 0.11458 | 0.11458 | 0.11458 | 0.11458 | 0.20177 | 0.20177 | 0.20177 | 0.20177 | 0.20177 | 0.20177 | 0.20177 | 0.20177 | 0.20177 | 0.20177 | 0.20177 | 0.20177 | 0.11296 | 0.11296 | 0.11296 | 0.11296 | 0.11296 | 0.11296 | 0.11296 | 0.11296 | 0.11296 | 0.11296 | 0.11296 | 0.068777 | 0.068777 | 0.068777 | 0.068777 | 0.068777 | 0.068777 | 0.068777 | 0.068777 | 0.068777 | 0.068777 | 0.068777 | 0.068777 | 0.068777 | 0.040203 | 0.040203 | 0.040203 | 0.040203 | 0.040203 | 0.040203 | 0.040203 | 0.040203 | 0.040203 | 0.040203 | 0.040203 | 0.040203 | 0.040203 | 0.040203 | 0.040203 | 0.11296 | 0.11296 | 0.11296 | 0.11296 | 0.11296 | 0.14902 | 0.14902 | 0.14902 | 0.14902 | 0.14902 | 0.14902 | 0.14902 | 0.14902 | 0.14902 | 0.14902 | 0.14902 | 0.14902 | 0.14902 | 0.14902 | 0.14902 | 0.14902 | 0.087115 | 0.087115 | 0.087115 | 0.087115 | 0.087115 | 0.087115 | 0.087115 | 0.087115 | 0.087115 | 0.087115 | 0.087115 | 0.087115 | 0.1008 | 0.1008 | 0.1008 | 0.1008 | 0.1008 | 0.1008 | 0.1008 | 0.1008 | 0.1008 | 0.1008 | 0.1008 | 0.1008 | 0.17975 | 0.17975 | 0.17975 | 0.17975 | 0.17975
PM2.5: exhaust | 0.0043477 | 0.0043477 | 0.0043477 | 0.0043477 | 0.0043477 | 0.0043477 | 0.0039129 | 0 | 0.0043477 | 0.0043477 | 0.0043477 | 0.0043477 | 0.0043477 | 0.0043477 | 0.0043477 | 0 | 0.0043477 | 0.0042575 | 0.0042575 | 0.0042575 | 0.0042575 | 0.0042575 | 0.0042575 | 0.0038317 | 0 | 0 | 0.0042575 | 0.0044767 | 0.0044767 | 0.0044767 | 0.0044767 | 0.0044767 | 0.0044767 | 0.0044767 | 0.0044767 | 0.0044767 | 0.0044767 | 0 | 0 | 0.010055 | 0.010055 | 0.010055 | 0.010055 | 0.010055 | 0.010055 | 0.010055 | 0.010055 | 0.010055 | 0 | 0 | 0.0027254 | 0.0031615 | 0.0027254 | 0.0032909 | 0.0027254 | 0.0027254 | 0.0027254 | 0.0027254 | 0.0027254 | 0.0027254 | 0.0027254 | 0 | 0 | 0.0021058 | 0.0021058 | 0.0021058 | 0.0021058 | 0.0021058 | 0.0021058 | 0.0021058 | 0.0021058 | 0 | 0 | 0.012619 | 0.012619 | 0.012619 | 0.012619 | 0.012619 | 0.023955 | 0.023955 | 0.023955 | 0.023955 | 0.023955 | 0.0047398 | 0.0047398 | 0.0047398 | 0.0047398 | 0.0047398 | 0.0047398 | 0.0047398 | 0.0047398 | 0.0047398 | 0.0047398 | 0.0047398 | 0.0047398 | 0.0047398 | 0.0047398 | 0 | 0 | 0.010753 | 0.010753 | 0.021141 | 0.010753 | 0.010753 | 0.010753 | 0.010753 | 0.010753 | 0.010753 | 0.010753 | 0 | 0 | 0.0041131 | 0.0041131 | 0.0041131 | 0.0041131 | 0.0041131 | 0.0041131 | 0.0041131 | 0.0041131 | 0.0041131 | 0.0041131 | 0 | 0 | 0.0049509 | 0.0049509 | 0.0049509 | 0.0049509 | 0.0049509
PM2.5: brake and tire wear | 0.012286 | 0.012286 | 0.012286 | 0.012286 | 0.012286 | 0.012286 | 0.012286 | 0.012286 | 0.012286 | 0.012286 | 0.012286 | 0.012286 | 0.012286 | 0.012286 | 0.012286 | 0.012286 | 0.012286 | 0.015039 | 0.015039 | 0.015039 | 0.015039 | 0.015039 | 0.015039 | 0.015039 | 0.015039 | 0.015039 | 0.015039 | 0.02599 | 0.02599 | 0.02599 | 0.02599 | 0.02599 | 0.02599 | 0.02599 | 0.02599 | 0.02599 | 0.02599 | 0.02599 | 0.02599 | 0.014479 | 0.014479 | 0.014479 | 0.014479 | 0.014479 | 0.014479 | 0.014479 | 0.014479 | 0.014479 | 0.014479 | 0.014479 | 0.0089058 | 0.0089058 | 0.0089058 | 0.0089058 | 0.0089058 | 0.0089058 | 0.0089058 | 0.0089058 | 0.0089058 | 0.0089058 | 0.0089058 | 0.0089058 | 0.0089058 | 0.0053194 | 0.0053194 | 0.0053194 | 0.0053194 | 0.0053194 | 0.0053194 | 0.0053194 | 0.0053194 | 0.0053194 | 0.0053194 | 0.0053194 | 0.0053194 | 0.0053194 | 0.0053194 | 0.0053194 | 0.014479 | 0.014479 | 0.014479 | 0.014479 | 0.014479 | 0.019395 | 0.019395 | 0.019395 | 0.019395 | 0.019395 | 0.019395 | 0.019395 | 0.019395 | 0.019395 | 0.019395 | 0.019395 | 0.019395 | 0.019395 | 0.019395 | 0.019395 | 0.019395 | 0.011252 | 0.011252 | 0.011252 | 0.011252 | 0.011252 | 0.011252 | 0.011252 | 0.011252 | 0.011252 | 0.011252 | 0.011252 | 0.011252 | 0.013018 | 0.013018 | 0.013018 | 0.013018 | 0.013018 | 0.013018 | 0.013018 | 0.013018 | 0.013018 | 0.013018 | 0.013018 | 0.013018 | 0.02325 | 0.02325 | 0.02325 | 0.02325 | 0.02325
SOx | 0.0098398 | 0.0053906 | 0 | 0.0079936 | 0 | 0 | 0 | 0 | 0.0088967 | 0.00961 | 0.0078238 | 0.0078116 | 0.0078116 | 0.0078116 | 0.0078656 | 0 | 0.0096188 | 0.015838 | 0.0086765 | 0 | 0.012866 | 0 | 0 | 0 | 0 | 0 | 0.011104 | 0.016453 | 0.0090134 | 0 | 0.013366 | 0 | 0 | 0.010108 | 0.0082115 | 0 | 0 | 0 | 0 | 0.010903 | 0.0063242 | 0.008857 | 0 | 0 | 0.0071228 | 0.0057864 | 0 | 0 | 0 | 0 | 0.0079943 | 0.0024774 | 0.0046372 | 0 | 0.0064944 | 0 | 0 | 0.0044733 | 0.003634 | 0 | 0 | 0 | 0 | 0.0059443 | 0.004829 | 0 | 0 | 0.0037369 | 0.0030358 | 0 | 0 | 0 | 0 | 0.0026639 | 0.00083841 | 0.0016519 | 0 | 0 | 0.005384 | 0.0016945 | 0.0033387 | 0 | 0 | 0.016345 | 0.0094811 | 0 | 0.013278 | 0 | 0 | 0.013076 | 0.010623 | 0 | 0 | 0.011078 | 0.0089995 | 0 | 0 | 0 | 0 | 0.010148 | 0.0058867 | 0 | 0.0082443 | 0 | 0 | 0.0075696 | 0.0061494 | 0 | 0 | 0 | 0 | 0.011154 | 0.0064701 | 0 | 0.0090613 | 0 | 0 | 0.0092111 | 0.0074829 | 0 | 0 | 0 | 0 | 0.010076 | 0.00552 | 0.0081855 | 0 | 0
CH4 | 0.01428 | 0.9213 | 0.9213 | 0.01428 | 0.01428 | 0.01428 | 4.9478 | 0 | 0.01428 | 0.01428 | 0.01428 | 0.01428 | 0.01428 | 0.01428 | 0.01428 | 0 | 0.01428 | 0.018849 | 1.5249 | 1.5249 | 0.018849 | 0.018849 | 0.018849 | 10.0083 | 0 | 0 | 0.018849 | 0.049394 | 1.5841 | 1.5841 | 0.049394 | 0.049394 | 0.049394 | 0.049394 | 0.049394 | 0.049394 | 0.049394 | 0 | 0 | 0.042223 | 2.4937 | 0.042223 | 0.042223 | 0.042223 | 0.042223 | 0.042223 | 0.042223 | 0.042223 | 0 | 0 | 0.039852 | 0.011956 | 1.8285 | 0.0089889 | 0.039852 | 0.039852 | 0.039852 | 0.039852 | 0.039852 | 0.039852 | 0.039852 | 0 | 0 | 0.018601 | 0.018601 | 0.018601 | 0.018601 | 0.018601 | 0.018601 | 0.018601 | 0.018601 | 0 | 0 | 0.017549 | 0.017549 | 0.2 | 0.017549 | 0.017549 | 0.081621 | 0.081621 | 0.2 | 0.081621 | 0.081621 | 0.020987 | 3.5444 | 3.5444 | 0.020987 | 0.020987 | 0.020987 | 0.020987 | 0.020987 | 0.020987 | 0.020987 | 0.020987 | 0.020987 | 0.020987 | 0.020987 | 0 | 0 | 0.017693 | 2.3212 | 0.0024204 | 0.017693 | 0.017693 | 0.017693 | 0.017693 | 0.017693 | 0.017693 | 0.017693 | 0 | 0 | 0.01945 | 2.7874 | 2.7874 | 0.01945 | 0.01945 | 0.01945 | 0.01945 | 0.01945 | 0.01945 | 0.01945 | 0 | 0 | 0.02157 | 1.745 | 0.02157 | 0.02157 | 0.02157
N2O | 0.0019166 | 0.00047916 | 0.00047916 | 0.0019166 | 0.0019166 | 0.0019166 | 0.0026833 | 0 | 0.0019166 | 0.0019166 | 0.0019166 | 0.0019166 | 0.0019166 | 0.0019166 | 0.0019166 | 0 | 0.0019166 | 0.002875 | 0.00071875 | 0.00071875 | 0.002875 | 0.002875 | 0.002875 | 0.004025 | 0 | 0 | 0.002875 | 0.0053227 | 0.0013307 | 0.0013307 | 0.0053227 | 0.0053227 | 0.0053227 | 0.0053227 | 0.0053227 | 0.0053227 | 0.0053227 | 0 | 0 | 0.0053227 | 0.0013307 | 0.0053227 | 0.0053227 | 0.0053227 | 0.0053227 | 0.0053227 | 0.0053227 | 0.0053227 | 0 | 0 | 0.0053227 | 0.02177 | 0.0013307 | 0.018343 | 0.0053227 | 0.0053227 | 0.0053227 | 0.0053227 | 0.0053227 | 0.0053227 | 0.0053227 | 0 | 0 | 0.0032494 | 0.0032494 | 0.0032494 | 0.0032494 | 0.0032494 | 0.0032494 | 0.0032494 | 0.0032494 | 0 | 0 | 0.0096908 | 0.0096908 | 0.0096908 | 0.0096908 | 0.0096908 | 0.026839 | 0.026839 | 0.026839 | 0.026839 | 0.026839 | 0.0037816 | 0.00094541 | 0.00094541 | 0.0037816 | 0.0037816 | 0.0037816 | 0.0037816 | 0.0037816 | 0.0037816 | 0.0037816 | 0.0037816 | 0.0037816 | 0.0037816 | 0.0037816 | 0 | 0 | 0.003192 | 0.00079799 | 0.0060646 | 0.003192 | 0.003192 | 0.003192 | 0.003192 | 0.003192 | 0.003192 | 0.003192 | 0 | 0 | 0.0032919 | 0.00082297 | 0.00082297 | 0.0032919 | 0.0032919 | 0.0032919 | 0.0032919 | 0.0032919 | 0.0032919 | 0.0032919 | 0 | 0 | 0.0036286 | 0.00090715 | 0.0036286 | 0.0036286 | 0.0036286
BC | 0.00056592 | 0.00056592 | 0.00056592 | 0.00056592 | 0.00056592 | 0.00056592 | 0.00050933 | 0 | 0.00056592 | 0.00056592 | 0.00056592 | 0.00056592 | 0.00056592 | 0.00056592 | 0.00056592 | 0 | 0.00056592 | 0.00051921 | 0.00051921 | 0.00051921 | 0.00051921 | 0.00051921 | 0.00051921 | 0.00046729 | 0 | 0 | 0.00051921 | 0.00054823 | 0.00054823 | 0.00054823 | 0.00054823 | 0.00054823 | 0.00054823 | 0.00054823 | 0.00054823 | 0.00054823 | 0.00054823 | 0 | 0 | 0.0012314 | 0.0012314 | 0.0012314 | 0.0012314 | 0.0012314 | 0.0012314 | 0.0012314 | 0.0012314 | 0.0012314 | 0 | 0 | 0.00033377 | 0.0010447 | 0.00033377 | 0.00077731 | 0.00033377 | 0.00033377 | 0.00033377 | 0.00033377 | 0.00033377 | 0.00033377 | 0.00033377 | 0 | 0 | 0.0002523 | 0.0002523 | 0.0002523 | 0.0002523 | 0.0002523 | 0.0002523 | 0.0002523 | 0.0002523 | 0 | 0 | 0.0024799 | 0.0024799 | 0.0024799 | 0.0024799 | 0.0024799 | 0.0093772 | 0.0093772 | 0.0093772 | 0.0093772 | 0.0093772 | 0.00058078 | 0.00058078 | 0.00058078 | 0.00058078 | 0.00058078 | 0.00058078 | 0.00058078 | 0.00058078 | 0.00058078 | 0.00058078 | 0.00058078 | 0.00058078 | 0.00058078 | 0.00058078 | 0 | 0 | 0.0013137 | 0.0013137 | 0.0044052 | 0.0013137 | 0.0013137 | 0.0013137 | 0.0013137 | 0.0013137 | 0.0013137 | 0.0013137 | 0 | 0 | 0.00050413 | 0.00050413 | 0.00050413 | 0.00050413 | 0.00050413 | 0.00050413 | 0.00050413 | 0.00050413 | 0.00050413 | 0.00050413 | 0 | 0 | 0.00060682 | 0.00060682 | 0.00060682 | 0.00060682 | 0.00060682
OC | 0.0010516 | 0.0010516 | 0.0010516 | 0.0010516 | 0.0010516 | 0.0010516 | 0.0009464 | 0 | 0.0010516 | 0.0010516 | 0 | 0 | 0 | 0 | 0 | 0 | 0.0010516 | 0.00090222 | 0.00090222 | 0.00090222 | 0.00090222 | 0.00090222 | 0.00090222 | 0.000812 | 0 | 0 | 0.00090222 | 0.00095332 | 0.00095332 | 0.00095332 | 0.00095332 | 0.00095332 | 0.00095332 | 0.00095332 | 0.00095332 | 0.00095332 | 0.00095332 | 0 | 0 | 0.0021412 | 0.0021412 | 0.0021412 | 0.0021412 | 0.0021412 | 0.0021412 | 0.0021412 | 0.0021412 | 0.0021412 | 0 | 0 | 0.00058039 | 0.00051654 | 0.00058039 | 0.0025773 | 0.00058039 | 0.00058039 | 0.00058039 | 0.00058039 | 0.00058039 | 0.00058039 | 0.00058039 | 0 | 0 | 0.00044587 | 0.00044587 | 0.00044587 | 0.00044587 | 0.00044587 | 0.00044587 | 0.00044587 | 0.00044587 | 0 | 0 | 0.0073015 | 0.0073015 | 0.0073015 | 0.0073015 | 0.0073015 | 0.012241 | 0.012241 | 0.012241 | 0.012241 | 0.012241 | 0.0010092 | 0.0010092 | 0.0010092 | 0.0010092 | 0.0010092 | 0.0010092 | 0.0010092 | 0.0010092 | 0.0010092 | 0.0010092 | 0.0010092 | 0.0010092 | 0.0010092 | 0.0010092 | 0 | 0 | 0.002281 | 0.002281 | 0.016796 | 0.002281 | 0.002281 | 0.002281 | 0.002281 | 0.002281 | 0.002281 | 0.002281 | 0 | 0 | 0.00087652 | 0.00087652 | 0.00087652 | 0.00087652 | 0.00087652 | 0.00087652 | 0.00087652 | 0.00087652 | 0.00087652 | 0.00087652 | 0 | 0 | 0.0010551 | 0.0010551 | 0.0010551 | 0.0010551 | 0.0010551
CO2 | 1423.4924 | 1153.6728 | 1158.6248 | 1424.3707 | 1379.0945 | 1258.1252 | 1118.2391 | 0 | 1421.0067 | 1418.8208 | 1385.3458 | 1389.2435 | 1389.2435 | 1389.2435 | 1391.0086 | 0 | 1393.6897 | 2293.5867 | 1902.4063 | 1910.3768 | 2295.0004 | 2222.1258 | 2027.4191 | 1795.4958 | 0 | 0 | 1609.0122 | 2380.5142 | 1976.3737 | 1984.6537 | 2381.9829 | 2306.2784 | 2104.0108 | 1462.9706 | 1463.8729 | 1417.3624 | 1293.0955 | 0 | 0 | 1579.4125 | 1379.0667 | 1580.3857 | 1530.2194 | 1396.1847 | 1031.9906 | 1032.6265 | 999.8521 | 912.2855 | 0 | 0 | 1157.0298 | 1119.8383 | 1007.732 | 1051.1886 | 1157.7434 | 1120.959 | 1022.6784 | 647.2999 | 647.6992 | 627.1161 | 572.1218 | 0 | 0 | 860.3727 | 860.9033 | 833.5516 | 760.4731 | 541.0525 | 541.3861 | 524.1913 | 478.2503 | 0 | 0 | 444.7637 | 437.0096 | 361.9255 | 394.6933 | 435.6531 | 870.2245 | 854.9856 | 706.3762 | 771.9131 | 851.8114 | 2365.9148 | 2051.2428 | 2059.9524 | 2367.3738 | 2292.165 | 2091.2219 | 1894.5235 | 1895.6908 | 1835.5237 | 1674.7692 | 1604.4741 | 1605.463 | 1554.4896 | 1418.2988 | 0 | 0 | 1470.3376 | 1259.4741 | 1470.9232 | 1471.2435 | 1424.5476 | 1299.7852 | 1097.206 | 1097.8817 | 1063.0514 | 969.9916 | 0 | 0 | 1611.8704 | 1387.1852 | 1393.1288 | 1612.866 | 1561.5423 | 1424.4152 | 1333.2074 | 1334.0297 | 1291.6464 | 1178.4066 | 0 | 0 | 1454.4032 | 1179.8331 | 1455.3026 | 1408.9396 | 1285.0666
CO2 (w/ C in VOC & CO) | 1428.3726 | 1189.9873 | 1194.9393 | 1429.2509 | 1383.9747 | 1263.0055 | 1120.8415 | 0 | 1425.8869 | 1423.701 | 1390.2261 | 1394.1237 | 1394.1237 | 1394.1237 | 1395.8888 | 0 | 1396.2921 | 2299.0568 | 1915.2356 | 1923.2061 | 2300.4706 | 2227.5959 | 2032.8892 | 1798.4346 | 0 | 0 | 1611.9511 | 2388.2514 | 1989.6077 | 1997.8877 | 2389.7201 | 2314.0156 | 2111.7481 | 1467.2152 | 1468.1175 | 1421.607 | 1297.3401 | 0 | 0 | 1582.5731 | 1392.1876 | 1583.5463 | 1533.38 | 1399.3453 | 1033.8754 | 1034.5112 | 1001.7369 | 914.1703 | 0 | 0 | 1160.3945 | 1301.3815 | 1020.8191 | 1175.1565 | 1161.1081 | 1124.3237 | 1026.0431 | 649.2658 | 649.6651 | 629.0819 | 574.0877 | 0 | 0 | 862.8643 | 863.3949 | 836.0431 | 762.9646 | 542.4233 | 542.7569 | 525.5621 | 479.6211 | 0 | 0 | 448.2088 | 440.3834 | 364.8951 | 397.6629 | 439.0982 | 905.7267 | 889.911 | 738.0337 | 803.5706 | 887.3136 | 2372.6904 | 2087.6844 | 2096.394 | 2374.1495 | 2298.9407 | 2097.9976 | 1898.1408 | 1899.308 | 1839.141 | 1678.3865 | 1608.0914 | 1609.0803 | 1558.1069 | 1421.9161 | 0 | 0 | 1473.1524 | 1295.8781 | 1491.8263 | 1474.0583 | 1427.3624 | 1302.6 | 1098.8068 | 1099.4825 | 1064.6522 | 971.5924 | 0 | 0 | 1619.1508 | 1423.6582 | 1429.6019 | 1620.1465 | 1568.8227 | 1431.6957 | 1337.0889 | 1337.9112 | 1295.5279 | 1182.2881 | 0 | 0 | 1462.64 | 1216.3473 | 1463.5395 | 1417.1764 | 1293.3034
GHGs | 1429.3213 | 1217.5728 | 1222.5248 | 1430.1997 | 1384.9235 | 1263.9542 | 1269.0188 | 0 | 1426.8357 | 1424.6498 | 1391.1748 | 1395.0725 | 1395.0725 | 1395.0725 | 1396.8376 | 0 | 1397.2409 | 2300.4034 | 1960.8731 | 1968.8436 | 2301.8171 | 2228.9425 | 2034.2358 | 2097.7802 | 0 | 0 | 1613.2976 | 2391.1765 | 2037.1769 | 2045.4569 | 2392.6451 | 2316.9406 | 2114.6731 | 1470.1403 | 1471.0426 | 1424.5321 | 1300.2652 | 0 | 0 | 1585.2844 | 1466.8639 | 1586.2577 | 1536.0913 | 1402.0567 | 1036.5867 | 1037.2225 | 1004.4482 | 916.8816 | 0 | 0 | 1163.0352 | 1307.681 | 1075.6723 | 1180.4319 | 1163.7488 | 1126.9644 | 1028.6837 | 651.9065 | 652.3058 | 631.7226 | 576.7283 | 0 | 0 | 864.3056 | 864.8363 | 837.4845 | 764.406 | 543.8647 | 544.1982 | 527.0035 | 481.0625 | 0 | 0 | 451.3773 | 443.5519 | 373.5006 | 400.8314 | 442.2667 | 915.4861 | 899.6704 | 751.3208 | 813.33 | 897.073 | 2374.3482 | 2193.5655 | 2202.2752 | 2375.8073 | 2300.5985 | 2099.6554 | 1899.7986 | 1900.9659 | 1840.7988 | 1680.0443 | 1609.7492 | 1610.7381 | 1559.7647 | 1423.5739 | 0 | 0 | 1474.551 | 1365.268 | 1493.554 | 1475.457 | 1428.761 | 1303.9987 | 1100.2054 | 1100.8811 | 1066.0508 | 972.991 | 0 | 0 | 1620.6291 | 1506.946 | 1512.8896 | 1621.6248 | 1570.301 | 1433.174 | 1338.5672 | 1339.3895 | 1297.0062 | 1183.7664 | 0 | 0 | 1464.2734 | 1268.5967 | 1465.1729 | 1418.8098 | 1294.9368
Misc. item |  |  |  | -254.6702 | -1384.014 | 0 |  |  | -134.4256 | -133.1084 | -254.5047 | -260.1811 | -260.1811 | -260.1811 | -254.1118 | [5 empty] | -409.9059 | -2227.6478 | 0 | [7 empty] | -425.8233 | -2314.1514 | 0 |  | -261.6127 | -1421.7429 | 0 |  |  |  |  | -282.1762 | -1533.4961 | 0 |  | -184.3494 | -1001.853 | 0 |  |  |  | -991.4037 |  |  | -206.9052 | -1124.4333 | 0 |  | -115.7765 | -629.1915 | 0 |  |  |  | -153.8484 | -836.0943 | 0 |  | -96.7173 | -525.6132 | 0 |  |  | -29.1909 | -335.5161 |  |  | -439.1464 | -58.9963 | -678.0958 |  |  | -887.5381 |  |  |  | -423.0351 | -2298.9984 | 0 |  | -338.428 | -1839.1987 | 0 |  | -286.7154 | -1558.1646 | 0 | [5 empty] | -262.6556 | -1427.411 | 0 |  | -195.9139 | -1064.7008 | 0 | [5 empty] | -288.6864 | -1568.8762 | 0 |  | -238.3979 | -1295.5814 | 0 |  |  |  |  | -260.7833 | -1417.2357 | 0
Home
Inputs
Results
Note on M7: [Threaded comment] Your version of Excel allows you to read this threaded comment; however, any edits to it will get removed if the file is opened in a newer version of Excel. Learn more: https://go.microsoft.com/fwlink/?linkid=870924 Comment: Andrew Burnham: MOVES3 diesel CH4 = 0; for GREET we use 10^-6 value, as NGV CH4 values are relative to diesel and so we won’t have #DIV/0 error
Note on M8: [Threaded comment] Your version of Excel allows you to read this threaded comment; however, any edits to it will get removed if the file is opened in a newer version of Excel. Learn more: https://go.microsoft.com/fwlink/?linkid=870924 Comment: Andrew Burnham: MOVES3 diesel CH4 = 0; for GREET we use 10^-6 value, as NGV CH4 values are relative to diesel and so we won’t have #DIV/0 error
Note on M9: [Threaded comment] Your version of Excel allows you to read this threaded comment; however, any edits to it will get removed if the file is opened in a newer version of Excel. Learn more: https://go.microsoft.com/fwlink/?linkid=870924 Comment: Andrew Burnham: MOVES3 diesel CH4 = 0; for GREET we use 10^-6 value, as NGV CH4 values are relative to diesel and so we won’t have #DIV/0 error
Note on M10: [Threaded comment] Your version of Excel allows you to read this threaded comment; however, any edits to it will get removed if the file is opened in a newer version of Excel. Learn more: https://go.microsoft.com/fwlink/?linkid=870924 Comment: Andrew Burnham: MOVES3 diesel CH4 = 0; for GREET we use 10^-6 value, as NGV CH4 values are relative to diesel and so we won’t have #DIV/0 error
Note on G23: [Threaded comment] Your version of Excel allows you to read this threaded comment; however, any edits to it will get removed if the file is opened in a newer version of Excel. Learn more: https://go.microsoft.com/fwlink/?linkid=870924 Comment: MY2010-2020 CO based on Table 30 of Cai et al. 2015, The GREET Model Expansion for Well-to-Wheels Analysis of Heavy-Duty Vehicles
Note on M23: [Threaded comment] Your version of Excel allows you to read this threaded comment; however, any edits to it will get removed if the file is opened in a newer version of Excel. Learn more: https://go.microsoft.com/fwlink/?linkid=870924 Comment: MY1990-2020 CH4 based on Table 30 of Cai et al. 2015, The GREET Model Expansion for Well-to-Wheels Analysis of Heavy-Duty Vehicles
Note on H28: [Threaded comment] Your version of Excel allows you to read this threaded comment; however, any edits to it will get removed if the file is opened in a newer version of Excel. Learn more: https://go.microsoft.com/fwlink/?linkid=870924 Comment: Used NG short-haul values. Adjusted by assuming the difference between diesel short haul and long haul is extended idling and that NG has 50% lower idling emissions Based on Cai, 2017, https://doi.org/10.1016/j.enpol.2017.07.041 Reply: MOVES3 results show lower NOx for long-haul trucks, so just use NG short-haul values.
Note on M28: [Threaded comment] Your version of Excel allows you to read this threaded comment; however, any edits to it will get removed if the file is opened in a newer version of Excel. Learn more: https://go.microsoft.com/fwlink/?linkid=870924 Comment: g/MMBtu - 12 liter tailpipe = 45.9 crankcase = 203.0 Based on Clark, 2016, DOI: 10.1021/acs.est.5b06059
Note on H29: [Threaded comment] Your version of Excel allows you to read this threaded comment; however, any edits to it will get removed if the file is opened in a newer version of Excel. Learn more: https://go.microsoft.com/fwlink/?linkid=870924 Comment: Used NG short-haul values. Adjusted by assuming the difference between diesel short haul and long haul is extended idling and that NG has 50% lower idling emissions Based on Cai, 2017, https://doi.org/10.1016/j.enpol.2017.07.041 Reply: MOVES3 results show lower NOx for long-haul trucks, so just use NG short-haul values.
Note on M29: [Threaded comment] Your version of Excel allows you to read this threaded comment; however, any edits to it will get removed if the file is opened in a newer version of Excel. Learn more: https://go.microsoft.com/fwlink/?linkid=870924 Comment: g/MMBtu - 12 liter tailpipe = 45.9 crankcase = 203.0 Based on Clark, 2016, DOI: 10.1021/acs.est.5b06059
Note on H30: [Threaded comment] Your version of Excel allows you to read this threaded comment; however, any edits to it will get removed if the file is opened in a newer version of Excel. Learn more: https://go.microsoft.com/fwlink/?linkid=870924 Comment: Used NG short-haul values. Adjusted by assuming the difference between diesel short haul and long haul is extended idling and that NG has 50% lower idling emissions Based on Cai, 2017, https://doi.org/10.1016/j.enpol.2017.07.041 Reply: MOVES3 results show lower NOx for long-haul trucks, so just use NG short-haul values.
Note on M30: [Threaded comment] Your version of Excel allows you to read this threaded comment; however, any edits to it will get removed if the file is opened in a newer version of Excel. Learn more: https://go.microsoft.com/fwlink/?linkid=870924 Comment: g/MMBtu - 12 liter tailpipe = 45.9 crankcase = 0; assuming closed crankcase ventilation Based on Clark, 2016, DOI: 10.1021/acs.est.5b06059
Note on H31: [Threaded comment] Your version of Excel allows you to read this threaded comment; however, any edits to it will get removed if the file is opened in a newer version of Excel. Learn more: https://go.microsoft.com/fwlink/?linkid=870924 Comment: Used NG short-haul values. Adjusted by assuming the difference between diesel short haul and long haul is extended idling and that NG has 50% lower idling emissions Based on Cai, 2017, https://doi.org/10.1016/j.enpol.2017.07.041 Reply: MOVES3 results show lower NOx for long-haul trucks, so just use NG short-haul values.
Note on M31: [Threaded comment] Your version of Excel allows you to read this threaded comment; however, any edits to it will get removed if the file is opened in a newer version of Excel. Learn more: https://go.microsoft.com/fwlink/?linkid=870924 Comment: g/MMBtu - 12 liter tailpipe = 45.9 crankcase = 0; assuming closed crankcase ventilation Based on Clark, 2016, DOI: 10.1021/acs.est.5b06059
Note on H32: [Threaded comment] Your version of Excel allows you to read this threaded comment; however, any edits to it will get removed if the file is opened in a newer version of Excel. Learn more: https://go.microsoft.com/fwlink/?linkid=870924 Comment: Used NG short-haul values. Adjusted by assuming the difference between diesel short haul and long haul is extended idling and that NG has 50% lower idling emissions Based on Cai, 2017, https://doi.org/10.1016/j.enpol.2017.07.041 Reply: MOVES3 results show lower NOx for long-haul trucks, so just use NG short-haul values.
Note on M32: [Threaded comment] Your version of Excel allows you to read this threaded comment; however, any edits to it will get removed if the file is opened in a newer version of Excel. Learn more: https://go.microsoft.com/fwlink/?linkid=870924 Comment: g/MMBtu - 12 liter tailpipe = 45.9 crankcase = 0; assuming closed crankcase ventilation Based on Clark, 2016, DOI: 10.1021/acs.est.5b06059
Note on H33: [Threaded comment] Your version of Excel allows you to read this threaded comment; however, any edits to it will get removed if the file is opened in a newer version of Excel. Learn more: https://go.microsoft.com/fwlink/?linkid=870924 Comment: Used NG short-haul values. Adjusted by assuming the difference between diesel short haul and long haul is extended idling and that NG has 50% lower idling emissions Based on Cai, 2017, https://doi.org/10.1016/j.enpol.2017.07.041 Reply: MOVES3 results show lower NOx for long-haul trucks, so just use NG short-haul values.
Note on M33: [Threaded comment] Your version of Excel allows you to read this threaded comment; however, any edits to it will get removed if the file is opened in a newer version of Excel. Learn more: https://go.microsoft.com/fwlink/?linkid=870924 Comment: g/MMBtu - 12 liter tailpipe = 45.9 crankcase = 0; assuming closed crankcase ventilation Based on Clark, 2016, DOI: 10.1021/acs.est.5b06059
Note on H34: [Threaded comment] Your version of Excel allows you to read this threaded comment; however, any edits to it will get removed if the file is opened in a newer version of Excel. Learn more: https://go.microsoft.com/fwlink/?linkid=870924 Comment: Used NG short-haul values. Adjusted by assuming the difference between diesel short haul and long haul is extended idling and that NG has 50% lower idling emissions Based on Cai, 2017, https://doi.org/10.1016/j.enpol.2017.07.041 Reply: MOVES3 results show lower NOx for long-haul trucks, so just use NG short-haul values.
Note on M34: [Threaded comment] Your version of Excel allows you to read this threaded comment; however, any edits to it will get removed if the file is opened in a newer version of Excel. Learn more: https://go.microsoft.com/fwlink/?linkid=870924 Comment: g/MMBtu - 12 liter tailpipe = 45.9 crankcase = 0; assuming closed crankcase ventilation Based on Clark, 2016, DOI: 10.1021/acs.est.5b06059
Note on G39: [Threaded comment] Your version of Excel allows you to read this threaded comment; however, any edits to it will get removed if the file is opened in a newer version of Excel. Learn more: https://go.microsoft.com/fwlink/?linkid=870924 Comment: MY2010-2020 CO based on Table 30 of Cai et al. 2015, The GREET Model Expansion for Well-to-Wheels Analysis of Heavy-Duty Vehicles
Note on M39: [Threaded comment] Your version of Excel allows you to read this threaded comment; however, any edits to it will get removed if the file is opened in a newer version of Excel. Learn more: https://go.microsoft.com/fwlink/?linkid=870924 Comment: MY1990-2020 CH4 based on Table 30 of Cai et al. 2015, The GREET Model Expansion for Well-to-Wheels Analysis of Heavy-Duty Vehicles
Note on H44: [Threaded comment] Your version of Excel allows you to read this threaded comment; however, any edits to it will get removed if the file is opened in a newer version of Excel. Learn more: https://go.microsoft.com/fwlink/?linkid=870924 Comment: Used NG short-haul values. Adjusted by assuming the difference between diesel short haul and long haul is extended idling and that NG has 50% lower idling emissions Based on Cai, 2017, https://doi.org/10.1016/j.enpol.2017.07.041 Reply: MOVES3 results show lower NOx for long-haul trucks, so just use NG short-haul values.
Note on M44: [Threaded comment] Your version of Excel allows you to read this threaded comment; however, any edits to it will get removed if the file is opened in a newer version of Excel. Learn more: https://go.microsoft.com/fwlink/?linkid=870924 Comment: g/MMBtu - 12 liter tailpipe = 45.9 crankcase = 203.0 Based on Clark, 2016, DOI: 10.1021/acs.est.5b06059
Note on H45: [Threaded comment] Your version of Excel allows you to read this threaded comment; however, any edits to it will get removed if the file is opened in a newer version of Excel. Learn more: https://go.microsoft.com/fwlink/?linkid=870924 Comment: Used NG short-haul values. Adjusted by assuming the difference between diesel short haul and long haul is extended idling and that NG has 50% lower idling emissions Based on Cai, 2017, https://doi.org/10.1016/j.enpol.2017.07.041 Reply: MOVES3 results show lower NOx for long-haul trucks, so just use NG short-haul values.
Note on M45: [Threaded comment] Your version of Excel allows you to read this threaded comment; however, any edits to it will get removed if the file is opened in a newer version of Excel. Learn more: https://go.microsoft.com/fwlink/?linkid=870924 Comment: g/MMBtu - 12 liter tailpipe = 45.9 crankcase = 203.0 Based on Clark, 2016, DOI: 10.1021/acs.est.5b06059
Note on H46: [Threaded comment] Your version of Excel allows you to read this threaded comment; however, any edits to it will get removed if the file is opened in a newer version of Excel. Learn more: https://go.microsoft.com/fwlink/?linkid=870924 Comment: Used NG short-haul values. Adjusted by assuming the difference between diesel short haul and long haul is extended idling and that NG has 50% lower idling emissions Based on Cai, 2017, https://doi.org/10.1016/j.enpol.2017.07.041 Reply: MOVES3 results show lower NOx for long-haul trucks, so just use NG short-haul values.
Note on M46: [Threaded comment] Your version of Excel allows you to read this threaded comment; however, any edits to it will get removed if the file is opened in a newer version of Excel. Learn more: https://go.microsoft.com/fwlink/?linkid=870924 Comment: g/MMBtu - 12 liter tailpipe = 45.9 crankcase = 0; assuming closed crankcase ventilation Based on Clark, 2016, DOI: 10.1021/acs.est.5b06059
Note on H47: [Threaded comment] Your version of Excel allows you to read this threaded comment; however, any edits to it will get removed if the file is opened in a newer version of Excel. Learn more: https://go.microsoft.com/fwlink/?linkid=870924 Comment: Used NG short-haul values. Adjusted by assuming the difference between diesel short haul and long haul is extended idling and that NG has 50% lower idling emissions Based on Cai, 2017, https://doi.org/10.1016/j.enpol.2017.07.041 Reply: MOVES3 results show lower NOx for long-haul trucks, so just use NG short-haul values.
Note on M47: [Threaded comment] Your version of Excel allows you to read this threaded comment; however, any edits to it will get removed if the file is opened in a newer version of Excel. Learn more: https://go.microsoft.com/fwlink/?linkid=870924 Comment: g/MMBtu - 12 liter tailpipe = 45.9 crankcase = 0; assuming closed crankcase ventilation Based on Clark, 2016, DOI: 10.1021/acs.est.5b06059
Note on H48: [Threaded comment] Your version of Excel allows you to read this threaded comment; however, any edits to it will get removed if the file is opened in a newer version of Excel. Learn more: https://go.microsoft.com/fwlink/?linkid=870924 Comment: Used NG short-haul values. Adjusted by assuming the difference between diesel short haul and long haul is extended idling and that NG has 50% lower idling emissions Based on Cai, 2017, https://doi.org/10.1016/j.enpol.2017.07.041 Reply: MOVES3 results show lower NOx for long-haul trucks, so just use NG short-haul values.
Note on M48: [Threaded comment] Your version of Excel allows you to read this threaded comment; however, any edits to it will get removed if the file is opened in a newer version of Excel. Learn more: https://go.microsoft.com/fwlink/?linkid=870924 Comment: g/MMBtu - 12 liter tailpipe = 45.9 crankcase = 0; assuming closed crankcase ventilation Based on Clark, 2016, DOI: 10.1021/acs.est.5b06059
Note on H49: [Threaded comment] Your version of Excel allows you to read this threaded comment; however, any edits to it will get removed if the file is opened in a newer version of Excel. Learn more: https://go.microsoft.com/fwlink/?linkid=870924 Comment: Used NG short-haul values. Adjusted by assuming the difference between diesel short haul and long haul is extended idling and that NG has 50% lower idling emissions Based on Cai, 2017, https://doi.org/10.1016/j.enpol.2017.07.041 Reply: MOVES3 results show lower NOx for long-haul trucks, so just use NG short-haul values.
Note on M49: [Threaded comment] Your version of Excel allows you to read this threaded comment; however, any edits to it will get removed if the file is opened in a newer version of Excel. Learn more: https://go.microsoft.com/fwlink/?linkid=870924 Comment: g/MMBtu - 12 liter tailpipe = 45.9 crankcase = 0; assuming closed crankcase ventilation Based on Clark, 2016, DOI: 10.1021/acs.est.5b06059
Note on H50: [Threaded comment] Your version of Excel allows you to read this threaded comment; however, any edits to it will get removed if the file is opened in a newer version of Excel. Learn more: https://go.microsoft.com/fwlink/?linkid=870924 Comment: Used NG short-haul values. Adjusted by assuming the difference between diesel short haul and long haul is extended idling and that NG has 50% lower idling emissions Based on Cai, 2017, https://doi.org/10.1016/j.enpol.2017.07.041 Reply: MOVES3 results show lower NOx for long-haul trucks, so just use NG short-haul values.
Note on M50: [Threaded comment] Your version of Excel allows you to read this threaded comment; however, any edits to it will get removed if the file is opened in a newer version of Excel. Learn more: https://go.microsoft.com/fwlink/?linkid=870924 Comment: g/MMBtu - 12 liter tailpipe = 45.9 crankcase = 0; assuming closed crankcase ventilation Based on Clark, 2016, DOI: 10.1021/acs.est.5b06059
Note on M119: [Threaded comment] Your version of Excel allows you to read this threaded comment; however, any edits to it will get removed if the file is opened in a newer version of Excel. Learn more: https://go.microsoft.com/fwlink/?linkid=870924 Comment: g/MMBtu tailpipe = 157.2 dynamic vent = 103.0 Based on Clark, 2016, DOI: 10.1021/acs.est.5b06059
Note on G135: [Threaded comment] Your version of Excel allows you to read this threaded comment; however, any edits to it will get removed if the file is opened in a newer version of Excel. Learn more: https://go.microsoft.com/fwlink/?linkid=870924 Comment: MY2010-2020 CO based on Table 30 of Cai et al. 2015, The GREET Model Expansion for Well-to-Wheels Analysis of Heavy-Duty Vehicles
Note on M135: [Threaded comment] Your version of Excel allows you to read this threaded comment; however, any edits to it will get removed if the file is opened in a newer version of Excel. Learn more: https://go.microsoft.com/fwlink/?linkid=870924 Comment: MY1990-2020 CH4 based on Table 30 of Cai et al. 2015, The GREET Model Expansion for Well-to-Wheels Analysis of Heavy-Duty Vehicles
Note on G183: [Threaded comment] Your version of Excel allows you to read this threaded comment; however, any edits to it will get removed if the file is opened in a newer version of Excel. Learn more: https://go.microsoft.com/fwlink/?linkid=870924 Comment: MY2010-2020 CO based on Table 30 of Cai et al. 2015, The GREET Model Expansion for Well-to-Wheels Analysis of Heavy-Duty Vehicles
Note on M183: [Threaded comment] Your version of Excel allows you to read this threaded comment; however, any edits to it will get removed if the file is opened in a newer version of Excel. Learn more: https://go.microsoft.com/fwlink/?linkid=870924 Comment: MY1990-2020 CH4 based on Table 30 of Cai et al. 2015, The GREET Model Expansion for Well-to-Wheels Analysis of Heavy-Duty Vehicles
Note on G199: [Threaded comment] Your version of Excel allows you to read this threaded comment; however, any edits to it will get removed if the file is opened in a newer version of Excel. Learn more: https://go.microsoft.com/fwlink/?linkid=870924 Comment: MY2010-2020 CO based on Table 30 of Cai et al. 2015, The GREET Model Expansion for Well-to-Wheels Analysis of Heavy-Duty Vehicles
Note on M199: [Threaded comment] Your version of Excel allows you to read this threaded comment; however, any edits to it will get removed if the file is opened in a newer version of Excel. Learn more: https://go.microsoft.com/fwlink/?linkid=870924 Comment: MY1990-2020 CH4 based on Table 30 of Cai et al. 2015, The GREET Model Expansion for Well-to-Wheels Analysis of Heavy-Duty Vehicles
Note on G215: [Threaded comment] Your version of Excel allows you to read this threaded comment; however, any edits to it will get removed if the file is opened in a newer version of Excel. Learn more: https://go.microsoft.com/fwlink/?linkid=870924 Comment: MY2010-2020 CO based on Table 30 of Cai et al. 2015, The GREET Model Expansion for Well-to-Wheels Analysis of Heavy-Duty Vehicles
Note on M215: [Threaded comment] Your version of Excel allows you to read this threaded comment; however, any edits to it will get removed if the file is opened in a newer version of Excel. Learn more: https://go.microsoft.com/fwlink/?linkid=870924 Comment: MY1990-2020 CH4 based on Table 30 of Cai et al. 2015, The GREET Model Expansion for Well-to-Wheels Analysis of Heavy-Duty Vehicles
Note on G231: [Threaded comment] Your version of Excel allows you to read this threaded comment; however, any edits to it will get removed if the file is opened in a newer version of Excel. Learn more: https://go.microsoft.com/fwlink/?linkid=870924 Comment: MY2010-2020 CO based on Table 30 of Cai et al. 2015, The GREET Model Expansion for Well-to-Wheels Analysis of Heavy-Duty Vehicles
Note on M231: [Threaded comment] Your version of Excel allows you to read this threaded comment; however, any edits to it will get removed if the file is opened in a newer version of Excel. Learn more: https://go.microsoft.com/fwlink/?linkid=870924 Comment: MY1990-2020 CH4 based on Table 30 of Cai et al. 2015, The GREET Model Expansion for Well-to-Wheels Analysis of Heavy-Duty Vehicles
Note on G247: [Threaded comment] Your version of Excel allows you to read this threaded comment; however, any edits to it will get removed if the file is opened in a newer version of Excel. Learn more: https://go.microsoft.com/fwlink/?linkid=870924 Comment: MY2010-2020 CO based on Table 30 of Cai et al. 2015, The GREET Model Expansion for Well-to-Wheels Analysis of Heavy-Duty Vehicles
Note on M247: [Threaded comment] Your version of Excel allows you to read this threaded comment; however, any edits to it will get removed if the file is opened in a newer version of Excel. Learn more: https://go.microsoft.com/fwlink/?linkid=870924 Comment: MY1990-2020 CH4 based on Table 30 of Cai et al. 2015, The GREET Model Expansion for Well-to-Wheels Analysis of Heavy-Duty Vehicles
Note on M265: [Threaded comment] Your version of Excel allows you to read this threaded comment; however, any edits to it will get removed if the file is opened in a newer version of Excel. Learn more: https://go.microsoft.com/fwlink/?linkid=870924 Comment: Andrew Burnham: MOVES3 diesel CH4 = 0; for GREET we use 10^-6 value, as NGV CH4 values are relative to diesel and so we won’t have #DIV/0 error
Note on M266: [Threaded comment] Your version of Excel allows you to read this threaded comment; however, any edits to it will get removed if the file is opened in a newer version of Excel. Learn more: https://go.microsoft.com/fwlink/?linkid=870924 Comment: Andrew Burnham: MOVES3 diesel CH4 = 0; for GREET we use 10^-6 value, as NGV CH4 values are relative to diesel and so we won’t have #DIV/0 error
Note on M267: [Threaded comment] Your version of Excel allows you to read this threaded comment; however, any edits to it will get removed if the file is opened in a newer version of Excel. Learn more: https://go.microsoft.com/fwlink/?linkid=870924 Comment: Andrew Burnham: MOVES3 diesel CH4 = 0; for GREET we use 10^-6 value, as NGV CH4 values are relative to diesel and so we won’t have #DIV/0 error
Note on M268: [Threaded comment] Your version of Excel allows you to read this threaded comment; however, any edits to it will get removed if the file is opened in a newer version of Excel. Learn more: https://go.microsoft.com/fwlink/?linkid=870924 Comment: Andrew Burnham: MOVES3 diesel CH4 = 0; for GREET we use 10^-6 value, as NGV CH4 values are relative to diesel and so we won’t have #DIV/0 error
Note on G281: [Threaded comment] Your version of Excel allows you to read this threaded comment; however, any edits to it will get removed if the file is opened in a newer version of Excel. Learn more: https://go.microsoft.com/fwlink/?linkid=870924 Comment: MY2010-2020 CO based on Table 30 of Cai et al. 2015, The GREET Model Expansion for Well-to-Wheels Analysis of Heavy-Duty Vehicles
Note on M281: [Threaded comment] Your version of Excel allows you to read this threaded comment; however, any edits to it will get removed if the file is opened in a newer version of Excel. Learn more: https://go.microsoft.com/fwlink/?linkid=870924 Comment: MY1990-2020 CH4 based on Table 30 of Cai et al. 2015, The GREET Model Expansion for Well-to-Wheels Analysis of Heavy-Duty Vehicles
Note on H286: [Threaded comment] Your version of Excel allows you to read this threaded comment; however, any edits to it will get removed if the file is opened in a newer version of Excel. Learn more: https://go.microsoft.com/fwlink/?linkid=870924 Comment: Based on Cai, 2017, https://doi.org/10.1016/j.enpol.2017.07.041
Note on M286: [Threaded comment] Your version of Excel allows you to read this threaded comment; however, any edits to it will get removed if the file is opened in a newer version of Excel. Learn more: https://go.microsoft.com/fwlink/?linkid=870924 Comment: g/MMBtu - 12 liter tailpipe = 47.2 crankcase = 259.9 Based on Clark, 2016, DOI: 10.1021/acs.est.5b06059
Note on H287: [Threaded comment] Your version of Excel allows you to read this threaded comment; however, any edits to it will get removed if the file is opened in a newer version of Excel. Learn more: https://go.microsoft.com/fwlink/?linkid=870924 Comment: Based on Cai, 2017, https://doi.org/10.1016/j.enpol.2017.07.041
Note on M287: [Threaded comment] Your version of Excel allows you to read this threaded comment; however, any edits to it will get removed if the file is opened in a newer version of Excel. Learn more: https://go.microsoft.com/fwlink/?linkid=870924 Comment: g/MMBtu - 12 liter tailpipe = 47.2 crankcase = 259.9 Based on Clark, 2016, DOI: 10.1021/acs.est.5b06059
Note on H288: [Threaded comment] Your version of Excel allows you to read this threaded comment; however, any edits to it will get removed if the file is opened in a newer version of Excel. Learn more: https://go.microsoft.com/fwlink/?linkid=870924 Comment: Based on Cai, 2017, https://doi.org/10.1016/j.enpol.2017.07.041
Note on M288: [Threaded comment] Your version of Excel allows you to read this threaded comment; however, any edits to it will get removed if the file is opened in a newer version of Excel. Learn more: https://go.microsoft.com/fwlink/?linkid=870924 Comment: g/MMBtu - 12 liter tailpipe = 47.2 crankcase = 0; assuming closed crankcase ventilation Based on Clark, 2016, DOI: 10.1021/acs.est.5b06059
Note on H289: [Threaded comment] Your version of Excel allows you to read this threaded comment; however, any edits to it will get removed if the file is opened in a newer version of Excel. Learn more: https://go.microsoft.com/fwlink/?linkid=870924 Comment: Based on Cai, 2017, https://doi.org/10.1016/j.enpol.2017.07.041
Note on M289: [Threaded comment] Your version of Excel allows you to read this threaded comment; however, any edits to it will get removed if the file is opened in a newer version of Excel. Learn more: https://go.microsoft.com/fwlink/?linkid=870924 Comment: g/MMBtu - 12 liter tailpipe = 47.2 crankcase = 0; assuming closed crankcase ventilation Based on Clark, 2016, DOI: 10.1021/acs.est.5b06059
Note on H290: [Threaded comment] Your version of Excel allows you to read this threaded comment; however, any edits to it will get removed if the file is opened in a newer version of Excel. Learn more: https://go.microsoft.com/fwlink/?linkid=870924 Comment: Based on Cai, 2017, https://doi.org/10.1016/j.enpol.2017.07.041
Note on M290: [Threaded comment] Your version of Excel allows you to read this threaded comment; however, any edits to it will get removed if the file is opened in a newer version of Excel. Learn more: https://go.microsoft.com/fwlink/?linkid=870924 Comment: g/MMBtu - 12 liter tailpipe = 47.2 crankcase = 0; assuming closed crankcase ventilation Based on Clark, 2016, DOI: 10.1021/acs.est.5b06059
Note on H291: [Threaded comment] Your version of Excel allows you to read this threaded comment; however, any edits to it will get removed if the file is opened in a newer version of Excel. Learn more: https://go.microsoft.com/fwlink/?linkid=870924 Comment: Based on Cai, 2017, https://doi.org/10.1016/j.enpol.2017.07.041
Note on M291: [Threaded comment] Your version of Excel allows you to read this threaded comment; however, any edits to it will get removed if the file is opened in a newer version of Excel. Learn more: https://go.microsoft.com/fwlink/?linkid=870924 Comment: g/MMBtu - 12 liter tailpipe = 47.2 crankcase = 0; assuming closed crankcase ventilation Based on Clark, 2016, DOI: 10.1021/acs.est.5b06059
Note on H292: [Threaded comment] Your version of Excel allows you to read this threaded comment; however, any edits to it will get removed if the file is opened in a newer version of Excel. Learn more: https://go.microsoft.com/fwlink/?linkid=870924 Comment: Based on Cai, 2017, https://doi.org/10.1016/j.enpol.2017.07.041
Note on M292: [Threaded comment] Your version of Excel allows you to read this threaded comment; however, any edits to it will get removed if the file is opened in a newer version of Excel. Learn more: https://go.microsoft.com/fwlink/?linkid=870924 Comment: g/MMBtu - 12 liter tailpipe = 47.2 crankcase = 0; assuming closed crankcase ventilation Based on Clark, 2016, DOI: 10.1021/acs.est.5b06059
Note on G297: [Threaded comment] Your version of Excel allows you to read this threaded comment; however, any edits to it will get removed if the file is opened in a newer version of Excel. Learn more: https://go.microsoft.com/fwlink/?linkid=870924 Comment: MY2010-2020 CO based on Table 30 of Cai et al. 2015, The GREET Model Expansion for Well-to-Wheels Analysis of Heavy-Duty Vehicles
Note on M297: [Threaded comment] Your version of Excel allows you to read this threaded comment; however, any edits to it will get removed if the file is opened in a newer version of Excel. Learn more: https://go.microsoft.com/fwlink/?linkid=870924 Comment: MY1990-2020 CH4 based on Table 30 of Cai et al. 2015, The GREET Model Expansion for Well-to-Wheels Analysis of Heavy-Duty Vehicles
Note on H302: [Threaded comment] Your version of Excel allows you to read this threaded comment; however, any edits to it will get removed if the file is opened in a newer version of Excel. Learn more: https://go.microsoft.com/fwlink/?linkid=870924 Comment: Based on Cai, 2017, https://doi.org/10.1016/j.enpol.2017.07.041
Note on M302: [Threaded comment] Your version of Excel allows you to read this threaded comment; however, any edits to it will get removed if the file is opened in a newer version of Excel. Learn more: https://go.microsoft.com/fwlink/?linkid=870924 Comment: g/MMBtu - 12 liter tailpipe = 47.2 crankcase = 259.9 Based on Clark, 2016, DOI: 10.1021/acs.est.5b06059
Note on H303: [Threaded comment] Your version of Excel allows you to read this threaded comment; however, any edits to it will get removed if the file is opened in a newer version of Excel. Learn more: https://go.microsoft.com/fwlink/?linkid=870924 Comment: Based on Cai, 2017, https://doi.org/10.1016/j.enpol.2017.07.041
Note on M303: [Threaded comment] Your version of Excel allows you to read this threaded comment; however, any edits to it will get removed if the file is opened in a newer version of Excel. Learn more: https://go.microsoft.com/fwlink/?linkid=870924 Comment: g/MMBtu - 12 liter tailpipe = 47.2 crankcase = 259.9 Based on Clark, 2016, DOI: 10.1021/acs.est.5b06059
Note on H304: [Threaded comment] Your version of Excel allows you to read this threaded comment; however, any edits to it will get removed if the file is opened in a newer version of Excel. Learn more: https://go.microsoft.com/fwlink/?linkid=870924 Comment: Based on Cai, 2017, https://doi.org/10.1016/j.enpol.2017.07.041
Note on M304: [Threaded comment] Your version of Excel allows you to read this threaded comment; however, any edits to it will get removed if the file is opened in a newer version of Excel. Learn more: https://go.microsoft.com/fwlink/?linkid=870924 Comment: g/MMBtu - 12 liter tailpipe = 47.2 crankcase = 0; assuming closed crankcase ventilation Based on Clark, 2016, DOI: 10.1021/acs.est.5b06059
Note on H305: [Threaded comment] Your version of Excel allows you to read this threaded comment; however, any edits to it will get removed if the file is opened in a newer version of Excel. Learn more: https://go.microsoft.com/fwlink/?linkid=870924 Comment: Based on Cai, 2017, https://doi.org/10.1016/j.enpol.2017.07.041
Note on M305: [Threaded comment] Your version of Excel allows you to read this threaded comment; however, any edits to it will get removed if the file is opened in a newer version of Excel. Learn more: https://go.microsoft.com/fwlink/?linkid=870924 Comment: g/MMBtu - 12 liter tailpipe = 47.2 crankcase = 0; assuming closed crankcase ventilation Based on Clark, 2016, DOI: 10.1021/acs.est.5b06059
Note on H306: [Threaded comment] Your version of Excel allows you to read this threaded comment; however, any edits to it will get removed if the file is opened in a newer version of Excel. Learn more: https://go.microsoft.com/fwlink/?linkid=870924 Comment: Based on Cai, 2017, https://doi.org/10.1016/j.enpol.2017.07.041
Note on M306: [Threaded comment] Your version of Excel allows you to read this threaded comment; however, any edits to it will get removed if the file is opened in a newer version of Excel. Learn more: https://go.microsoft.com/fwlink/?linkid=870924 Comment: g/MMBtu - 12 liter tailpipe = 47.2 crankcase = 0; assuming closed crankcase ventilation Based on Clark, 2016, DOI: 10.1021/acs.est.5b06059
Note on H307: [Threaded comment] Your version of Excel allows you to read this threaded comment; however, any edits to it will get removed if the file is opened in a newer version of Excel. Learn more: https://go.microsoft.com/fwlink/?linkid=870924 Comment: Based on Cai, 2017, https://doi.org/10.1016/j.enpol.2017.07.041
Note on M307: [Threaded comment] Your version of Excel allows you to read this threaded comment; however, any edits to it will get removed if the file is opened in a newer version of Excel. Learn more: https://go.microsoft.com/fwlink/?linkid=870924 Comment: g/MMBtu - 12 liter tailpipe = 47.2 crankcase = 0; assuming closed crankcase ventilation Based on Clark, 2016, DOI: 10.1021/acs.est.5b06059
Note on H308: [Threaded comment] Your version of Excel allows you to read this threaded comment; however, any edits to it will get removed if the file is opened in a newer version of Excel. Learn more: https://go.microsoft.com/fwlink/?linkid=870924 Comment: Based on Cai, 2017, https://doi.org/10.1016/j.enpol.2017.07.041
Note on M308: [Threaded comment] Your version of Excel allows you to read this threaded comment; however, any edits to it will get removed if the file is opened in a newer version of Excel. Learn more: https://go.microsoft.com/fwlink/?linkid=870924 Comment: g/MMBtu - 12 liter tailpipe = 47.2 crankcase = 0; assuming closed crankcase ventilation Based on Clark, 2016, DOI: 10.1021/acs.est.5b06059
Note on M361: [Threaded comment] Your version of Excel allows you to read this threaded comment; however, any edits to it will get removed if the file is opened in a newer version of Excel. Learn more: https://go.microsoft.com/fwlink/?linkid=870924 Comment: g/MMBtu tailpipe = 197.8 dynamic vent = 129.2 Based on Clark, 2016, DOI: 10.1021/acs.est.5b06059
Note on M427: [Threaded comment] Your version of Excel allows you to read this threaded comment; however, any edits to it will get removed if the file is opened in a newer version of Excel. Learn more: https://go.microsoft.com/fwlink/?linkid=870924 Comment: Andrew Burnham: MOVES3 diesel CH4 = 0; for GREET we use 10^-6 value, as NGV CH4 values are relative to diesel and so we won’t have #DIV/0 error
Note on M428: [Threaded comment] Your version of Excel allows you to read this threaded comment; however, any edits to it will get removed if the file is opened in a newer version of Excel. Learn more: https://go.microsoft.com/fwlink/?linkid=870924 Comment: Andrew Burnham: MOVES3 diesel CH4 = 0; for GREET we use 10^-6 value, as NGV CH4 values are relative to diesel and so we won’t have #DIV/0 error
Note on M429: [Threaded comment] Your version of Excel allows you to read this threaded comment; however, any edits to it will get removed if the file is opened in a newer version of Excel. Learn more: https://go.microsoft.com/fwlink/?linkid=870924 Comment: Andrew Burnham: MOVES3 diesel CH4 = 0; for GREET we use 10^-6 value, as NGV CH4 values are relative to diesel and so we won’t have #DIV/0 error
Note on M430: [Threaded comment] Your version of Excel allows you to read this threaded comment; however, any edits to it will get removed if the file is opened in a newer version of Excel. Learn more: https://go.microsoft.com/fwlink/?linkid=870924 Comment: Andrew Burnham: MOVES3 diesel CH4 = 0; for GREET we use 10^-6 value, as NGV CH4 values are relative to diesel and so we won’t have #DIV/0 error
Note on G443: [Threaded comment] Your version of Excel allows you to read this threaded comment; however, any edits to it will get removed if the file is opened in a newer version of Excel. Learn more: https://go.microsoft.com/fwlink/?linkid=870924 Comment: MY2010-2020 CO based on Table 30 of Cai et al. 2015, The GREET Model Expansion for Well-to-Wheels Analysis of Heavy-Duty Vehicles
Note on M443: [Threaded comment] Your version of Excel allows you to read this threaded comment; however, any edits to it will get removed if the file is opened in a newer version of Excel. Learn more: https://go.microsoft.com/fwlink/?linkid=870924 Comment: MY1990-2020 CH4 based on Table 30 of Cai et al. 2015, The GREET Model Expansion for Well-to-Wheels Analysis of Heavy-Duty Vehicles
Note on H448: [Threaded comment] Your version of Excel allows you to read this threaded comment; however, any edits to it will get removed if the file is opened in a newer version of Excel. Learn more: https://go.microsoft.com/fwlink/?linkid=870924 Comment: Assuming same as combination short-haul Based on Cai, 2017, https://doi.org/10.1016/j.enpol.2017.07.041
Note on M448: [Threaded comment] Your version of Excel allows you to read this threaded comment; however, any edits to it will get removed if the file is opened in a newer version of Excel. Learn more: https://go.microsoft.com/fwlink/?linkid=870924 Comment: g/MMBtu - 12 liter tailpipe = 47.2 crankcase = 259.9 Based on Clark, 2016, DOI: 10.1021/acs.est.5b06059
Note on H449: [Threaded comment] Your version of Excel allows you to read this threaded comment; however, any edits to it will get removed if the file is opened in a newer version of Excel. Learn more: https://go.microsoft.com/fwlink/?linkid=870924 Comment: Assuming same as combination short-haul Based on Cai, 2017, https://doi.org/10.1016/j.enpol.2017.07.041
Note on M449: [Threaded comment] Your version of Excel allows you to read this threaded comment; however, any edits to it will get removed if the file is opened in a newer version of Excel. Learn more: https://go.microsoft.com/fwlink/?linkid=870924 Comment: g/MMBtu - 12 liter tailpipe = 47.2 crankcase = 259.9 Based on Clark, 2016, DOI: 10.1021/acs.est.5b06059
Note on H450: [Threaded comment] Your version of Excel allows you to read this threaded comment; however, any edits to it will get removed if the file is opened in a newer version of Excel. Learn more: https://go.microsoft.com/fwlink/?linkid=870924 Comment: Assuming same as combination short-haul Based on Cai, 2017, https://doi.org/10.1016/j.enpol.2017.07.041
Note on M450: [Threaded comment] Your version of Excel allows you to read this threaded comment; however, any edits to it will get removed if the file is opened in a newer version of Excel. Learn more: https://go.microsoft.com/fwlink/?linkid=870924 Comment: g/MMBtu - 12 liter tailpipe = 47.2 crankcase = 0; assuming closed crankcase ventilation Based on Clark, 2016, DOI: 10.1021/acs.est.5b06059
Note on H451: [Threaded comment] Your version of Excel allows you to read this threaded comment; however, any edits to it will get removed if the file is opened in a newer version of Excel. Learn more: https://go.microsoft.com/fwlink/?linkid=870924 Comment: Assuming same as combination short-haul Based on Cai, 2017, https://doi.org/10.1016/j.enpol.2017.07.041
Note on M451: [Threaded comment] Your version of Excel allows you to read this threaded comment; however, any edits to it will get removed if the file is opened in a newer version of Excel. Learn more: https://go.microsoft.com/fwlink/?linkid=870924 Comment: g/MMBtu - 12 liter tailpipe = 47.2 crankcase = 0; assuming closed crankcase ventilation Based on Clark, 2016, DOI: 10.1021/acs.est.5b06059
Note on H452: [Threaded comment] Your version of Excel allows you to read this threaded comment; however, any edits to it will get removed if the file is opened in a newer version of Excel. Learn more: https://go.microsoft.com/fwlink/?linkid=870924 Comment: Assuming same as combination short-haul Based on Cai, 2017, https://doi.org/10.1016/j.enpol.2017.07.041
Note on M452: [Threaded comment] Your version of Excel allows you to read this threaded comment; however, any edits to it will get removed if the file is opened in a newer version of Excel. Learn more: https://go.microsoft.com/fwlink/?linkid=870924 Comment: g/MMBtu - 12 liter tailpipe = 47.2 crankcase = 0; assuming closed crankcase ventilation Based on Clark, 2016, DOI: 10.1021/acs.est.5b06059
Note on H453: [Threaded comment] Your version of Excel allows you to read this threaded comment; however, any edits to it will get removed if the file is opened in a newer version of Excel. Learn more: https://go.microsoft.com/fwlink/?linkid=870924 Comment: Assuming same as combination short-haul Based on Cai, 2017, https://doi.org/10.1016/j.enpol.2017.07.041
Note on M453: [Threaded comment] Your version of Excel allows you to read this threaded comment; however, any edits to it will get removed if the file is opened in a newer version of Excel. Learn more: https://go.microsoft.com/fwlink/?linkid=870924 Comment: g/MMBtu - 12 liter tailpipe = 47.2 crankcase = 0; assuming closed crankcase ventilation Based on Clark, 2016, DOI: 10.1021/acs.est.5b06059
Note on H454: [Threaded comment] Your version of Excel allows you to read this threaded comment; however, any edits to it will get removed if the file is opened in a newer version of Excel. Learn more: https://go.microsoft.com/fwlink/?linkid=870924 Comment: Assuming same as combination short-haul Based on Cai, 2017, https://doi.org/10.1016/j.enpol.2017.07.041
Note on M454: [Threaded comment] Your version of Excel allows you to read this threaded comment; however, any edits to it will get removed if the file is opened in a newer version of Excel. Learn more: https://go.microsoft.com/fwlink/?linkid=870924 Comment: g/MMBtu - 12 liter tailpipe = 47.2 crankcase = 0; assuming closed crankcase ventilation Based on Clark, 2016, DOI: 10.1021/acs.est.5b06059
Note on G459: [Threaded comment] Your version of Excel allows you to read this threaded comment; however, any edits to it will get removed if the file is opened in a newer version of Excel. Learn more: https://go.microsoft.com/fwlink/?linkid=870924 Comment: MY2010-2020 CO based on Table 30 of Cai et al. 2015, The GREET Model Expansion for Well-to-Wheels Analysis of Heavy-Duty Vehicles
Note on M459: [Threaded comment] Your version of Excel allows you to read this threaded comment; however, any edits to it will get removed if the file is opened in a newer version of Excel. Learn more: https://go.microsoft.com/fwlink/?linkid=870924 Comment: MY1990-2020 CH4 based on Table 30 of Cai et al. 2015, The GREET Model Expansion for Well-to-Wheels Analysis of Heavy-Duty Vehicles
Note on H464: [Threaded comment] Your version of Excel allows you to read this threaded comment; however, any edits to it will get removed if the file is opened in a newer version of Excel. Learn more: https://go.microsoft.com/fwlink/?linkid=870924 Comment: Assuming same as combination short-haul Based on Cai, 2017, https://doi.org/10.1016/j.enpol.2017.07.041
Note on M464: [Threaded comment] Your version of Excel allows you to read this threaded comment; however, any edits to it will get removed if the file is opened in a newer version of Excel. Learn more: https://go.microsoft.com/fwlink/?linkid=870924 Comment: g/MMBtu - 12 liter tailpipe = 47.2 crankcase = 259.9 Based on Clark, 2016, DOI: 10.1021/acs.est.5b06059
Note on H465: [Threaded comment] Your version of Excel allows you to read this threaded comment; however, any edits to it will get removed if the file is opened in a newer version of Excel. Learn more: https://go.microsoft.com/fwlink/?linkid=870924 Comment: Assuming same as combination short-haul Based on Cai, 2017, https://doi.org/10.1016/j.enpol.2017.07.041
Note on M465: [Threaded comment] Your version of Excel allows you to read this threaded comment; however, any edits to it will get removed if the file is opened in a newer version of Excel. Learn more: https://go.microsoft.com/fwlink/?linkid=870924 Comment: g/MMBtu - 12 liter tailpipe = 47.2 crankcase = 259.9 Based on Clark, 2016, DOI: 10.1021/acs.est.5b06059
Note on H466: [Threaded comment] Your version of Excel allows you to read this threaded comment; however, any edits to it will get removed if the file is opened in a newer version of Excel. Learn more: https://go.microsoft.com/fwlink/?linkid=870924 Comment: Assuming same as combination short-haul Based on Cai, 2017, https://doi.org/10.1016/j.enpol.2017.07.041
Note on M466: [Threaded comment] Your version of Excel allows you to read this threaded comment; however, any edits to it will get removed if the file is opened in a newer version of Excel. Learn more: https://go.microsoft.com/fwlink/?linkid=870924 Comment: g/MMBtu - 12 liter tailpipe = 47.2 crankcase = 0; assuming closed crankcase ventilation Based on Clark, 2016, DOI: 10.1021/acs.est.5b06059
Note on H467: [Threaded comment] Your version of Excel allows you to read this threaded comment; however, any edits to it will get removed if the file is opened in a newer version of Excel. Learn more: https://go.microsoft.com/fwlink/?linkid=870924 Comment: Assuming same as combination short-haul Based on Cai, 2017, https://doi.org/10.1016/j.enpol.2017.07.041
Note on M467: [Threaded comment] Your version of Excel allows you to read this threaded comment; however, any edits to it will get removed if the file is opened in a newer version of Excel. Learn more: https://go.microsoft.com/fwlink/?linkid=870924 Comment: g/MMBtu - 12 liter tailpipe = 47.2 crankcase = 0; assuming closed crankcase ventilation Based on Clark, 2016, DOI: 10.1021/acs.est.5b06059
Note on H468: [Threaded comment] Your version of Excel allows you to read this threaded comment; however, any edits to it will get removed if the file is opened in a newer version of Excel. Learn more: https://go.microsoft.com/fwlink/?linkid=870924 Comment: Assuming same as combination short-haul Based on Cai, 2017, https://doi.org/10.1016/j.enpol.2017.07.041
Note on M468: [Threaded comment] Your version of Excel allows you to read this threaded comment; however, any edits to it will get removed if the file is opened in a newer version of Excel. Learn more: https://go.microsoft.com/fwlink/?linkid=870924 Comment: g/MMBtu - 12 liter tailpipe = 47.2 crankcase = 0; assuming closed crankcase ventilation Based on Clark, 2016, DOI: 10.1021/acs.est.5b06059
Note on H469: [Threaded comment] Your version of Excel allows you to read this threaded comment; however, any edits to it will get removed if the file is opened in a newer version of Excel. Learn more: https://go.microsoft.com/fwlink/?linkid=870924 Comment: Assuming same as combination short-haul Based on Cai, 2017, https://doi.org/10.1016/j.enpol.2017.07.041
Note on M469: [Threaded comment] Your version of Excel allows you to read this threaded comment; however, any edits to it will get removed if the file is opened in a newer version of Excel. Learn more: https://go.microsoft.com/fwlink/?linkid=870924 Comment: g/MMBtu - 12 liter tailpipe = 47.2 crankcase = 0; assuming closed crankcase ventilation Based on Clark, 2016, DOI: 10.1021/acs.est.5b06059
Note on H470: [Threaded comment] Your version of Excel allows you to read this threaded comment; however, any edits to it will get removed if the file is opened in a newer version of Excel. Learn more: https://go.microsoft.com/fwlink/?linkid=870924 Comment: Assuming same as combination short-haul Based on Cai, 2017, https://doi.org/10.1016/j.enpol.2017.07.041
Note on M470: [Threaded comment] Your version of Excel allows you to read this threaded comment; however, any edits to it will get removed if the file is opened in a newer version of Excel. Learn more: https://go.microsoft.com/fwlink/?linkid=870924 Comment: g/MMBtu - 12 liter tailpipe = 47.2 crankcase = 0; assuming closed crankcase ventilation Based on Clark, 2016, DOI: 10.1021/acs.est.5b06059
Note on M621: [Threaded comment] Your version of Excel allows you to read this threaded comment; however, any edits to it will get removed if the file is opened in a newer version of Excel. Learn more: https://go.microsoft.com/fwlink/?linkid=870924 Comment: Andrew Burnham: MOVES3 diesel CH4 = 0; for GREET we use 10^-6 value, as NGV CH4 values are relative to diesel and so we won’t have #DIV/0 error
Note on M622: [Threaded comment] Your version of Excel allows you to read this threaded comment; however, any edits to it will get removed if the file is opened in a newer version of Excel. Learn more: https://go.microsoft.com/fwlink/?linkid=870924 Comment: Andrew Burnham: MOVES3 diesel CH4 = 0; for GREET we use 10^-6 value, as NGV CH4 values are relative to diesel and so we won’t have #DIV/0 error
Note on M623: [Threaded comment] Your version of Excel allows you to read this threaded comment; however, any edits to it will get removed if the file is opened in a newer version of Excel. Learn more: https://go.microsoft.com/fwlink/?linkid=870924 Comment: Andrew Burnham: MOVES3 diesel CH4 = 0; for GREET we use 10^-6 value, as NGV CH4 values are relative to diesel and so we won’t have #DIV/0 error
Note on M624: [Threaded comment] Your version of Excel allows you to read this threaded comment; however, any edits to it will get removed if the file is opened in a newer version of Excel. Learn more: https://go.microsoft.com/fwlink/?linkid=870924 Comment: Andrew Burnham: MOVES3 diesel CH4 = 0; for GREET we use 10^-6 value, as NGV CH4 values are relative to diesel and so we won’t have #DIV/0 error
Note on G637: [Threaded comment] Your version of Excel allows you to read this threaded comment; however, any edits to it will get removed if the file is opened in a newer version of Excel. Learn more: https://go.microsoft.com/fwlink/?linkid=870924 Comment: MY2010-2020 CO based on Table 30 of Cai et al. 2015, The GREET Model Expansion for Well-to-Wheels Analysis of Heavy-Duty Vehicles
Note on M637: [Threaded comment] Your version of Excel allows you to read this threaded comment; however, any edits to it will get removed if the file is opened in a newer version of Excel. Learn more: https://go.microsoft.com/fwlink/?linkid=870924 Comment: MY1990-2020 CH4 based on Table 30 of Cai et al. 2015, The GREET Model Expansion for Well-to-Wheels Analysis of Heavy-Duty Vehicles
Note on H642: [Threaded comment] Your version of Excel allows you to read this threaded comment; however, any edits to it will get removed if the file is opened in a newer version of Excel. Learn more: https://go.microsoft.com/fwlink/?linkid=870924 Comment: Assuming same as combination short-haul Based on Cai, 2017, https://doi.org/10.1016/j.enpol.2017.07.041
Note on M642: [Threaded comment] Your version of Excel allows you to read this threaded comment; however, any edits to it will get removed if the file is opened in a newer version of Excel. Learn more: https://go.microsoft.com/fwlink/?linkid=870924 Comment: g/MMBtu - 9 liter tailpipe = 105.9 crankcase = 226.6 Based on Clark, 2016, DOI: 10.1021/acs.est.5b06059
Note on H643: [Threaded comment] Your version of Excel allows you to read this threaded comment; however, any edits to it will get removed if the file is opened in a newer version of Excel. Learn more: https://go.microsoft.com/fwlink/?linkid=870924 Comment: Assuming same as combination short-haul Based on Cai, 2017, https://doi.org/10.1016/j.enpol.2017.07.041
Note on M643: [Threaded comment] Your version of Excel allows you to read this threaded comment; however, any edits to it will get removed if the file is opened in a newer version of Excel. Learn more: https://go.microsoft.com/fwlink/?linkid=870924 Comment: g/MMBtu - 9 liter tailpipe = 105.9 crankcase = 226.6 Based on Clark, 2016, DOI: 10.1021/acs.est.5b06059
Note on H644: [Threaded comment] Your version of Excel allows you to read this threaded comment; however, any edits to it will get removed if the file is opened in a newer version of Excel. Learn more: https://go.microsoft.com/fwlink/?linkid=870924 Comment: Assuming same as combination short-haul Based on Cai, 2017, https://doi.org/10.1016/j.enpol.2017.07.041
Note on M644: [Threaded comment] Your version of Excel allows you to read this threaded comment; however, any edits to it will get removed if the file is opened in a newer version of Excel. Learn more: https://go.microsoft.com/fwlink/?linkid=870924 Comment: g/MMBtu - 9 liter tailpipe = 105.9 crankcase = 226.6 Based on Clark, 2016, DOI: 10.1021/acs.est.5b06059
Note on H645: [Threaded comment] Your version of Excel allows you to read this threaded comment; however, any edits to it will get removed if the file is opened in a newer version of Excel. Learn more: https://go.microsoft.com/fwlink/?linkid=870924 Comment: Assuming same as combination short-haul Based on Cai, 2017, https://doi.org/10.1016/j.enpol.2017.07.041
Note on M645: [Threaded comment] Your version of Excel allows you to read this threaded comment; however, any edits to it will get removed if the file is opened in a newer version of Excel. Learn more: https://go.microsoft.com/fwlink/?linkid=870924 Comment: g/MMBtu - 9 liter tailpipe = 105.9 crankcase = 226.6 Based on Clark, 2016, DOI: 10.1021/acs.est.5b06059
Note on H646: [Threaded comment] Your version of Excel allows you to read this threaded comment; however, any edits to it will get removed if the file is opened in a newer version of Excel. Learn more: https://go.microsoft.com/fwlink/?linkid=870924 Comment: Assuming same as combination short-haul Based on Cai, 2017, https://doi.org/10.1016/j.enpol.2017.07.041
Note on M646: [Threaded comment] Your version of Excel allows you to read this threaded comment; however, any edits to it will get removed if the file is opened in a newer version of Excel. Learn more: https://go.microsoft.com/fwlink/?linkid=870924 Comment: g/MMBtu - 9 liter tailpipe = 105.9 crankcase = 226.6 Based on Clark, 2016, DOI: 10.1021/acs.est.5b06059
Note on H647: [Threaded comment] Your version of Excel allows you to read this threaded comment; however, any edits to it will get removed if the file is opened in a newer version of Excel. Learn more: https://go.microsoft.com/fwlink/?linkid=870924 Comment: Assuming same as combination short-haul Based on Cai, 2017, https://doi.org/10.1016/j.enpol.2017.07.041
Note on M647: [Threaded comment] Your version of Excel allows you to read this threaded comment; however, any edits to it will get removed if the file is opened in a newer version of Excel. Learn more: https://go.microsoft.com/fwlink/?linkid=870924 Comment: g/MMBtu - 9 liter tailpipe = 105.9 crankcase = 226.6 Based on Clark, 2016, DOI: 10.1021/acs.est.5b06059
Note on H648: [Threaded comment] Your version of Excel allows you to read this threaded comment; however, any edits to it will get removed if the file is opened in a newer version of Excel. Learn more: https://go.microsoft.com/fwlink/?linkid=870924 Comment: Assuming same as combination short-haul Based on Cai, 2017, https://doi.org/10.1016/j.enpol.2017.07.041
Note on M648: [Threaded comment] Your version of Excel allows you to read this threaded comment; however, any edits to it will get removed if the file is opened in a newer version of Excel. Learn more: https://go.microsoft.com/fwlink/?linkid=870924 Comment: g/MMBtu - 9 liter tailpipe = 105.9 crankcase = 226.6 Based on Clark, 2016, DOI: 10.1021/acs.est.5b06059
Note on G653: [Threaded comment] Your version of Excel allows you to read this threaded comment; however, any edits to it will get removed if the file is opened in a newer version of Excel. Learn more: https://go.microsoft.com/fwlink/?linkid=870924 Comment: MY2010-2020 CO based on Table 30 of Cai et al. 2015, The GREET Model Expansion for Well-to-Wheels Analysis of Heavy-Duty Vehicles
Note on M653: [Threaded comment] Your version of Excel allows you to read this threaded comment; however, any edits to it will get removed if the file is opened in a newer version of Excel. Learn more: https://go.microsoft.com/fwlink/?linkid=870924 Comment: MY1990-2020 CH4 based on Table 30 of Cai et al. 2015, The GREET Model Expansion for Well-to-Wheels Analysis of Heavy-Duty Vehicles
Note on H658: [Threaded comment] Your version of Excel allows you to read this threaded comment; however, any edits to it will get removed if the file is opened in a newer version of Excel. Learn more: https://go.microsoft.com/fwlink/?linkid=870924 Comment: Assuming same as combination short-haul Based on Cai, 2017, https://doi.org/10.1016/j.enpol.2017.07.041
Note on M658: [Threaded comment] Your version of Excel allows you to read this threaded comment; however, any edits to it will get removed if the file is opened in a newer version of Excel. Learn more: https://go.microsoft.com/fwlink/?linkid=870924 Comment: g/MMBtu - 9 liter tailpipe = 105.9 crankcase = 226.6 Based on Clark, 2016, DOI: 10.1021/acs.est.5b06059
Note on H659: [Threaded comment] Your version of Excel allows you to read this threaded comment; however, any edits to it will get removed if the file is opened in a newer version of Excel. Learn more: https://go.microsoft.com/fwlink/?linkid=870924 Comment: Assuming same as combination short-haul Based on Cai, 2017, https://doi.org/10.1016/j.enpol.2017.07.041
Note on M659: [Threaded comment] Your version of Excel allows you to read this threaded comment; however, any edits to it will get removed if the file is opened in a newer version of Excel. Learn more: https://go.microsoft.com/fwlink/?linkid=870924 Comment: g/MMBtu - 9 liter tailpipe = 105.9 crankcase = 226.6 Based on Clark, 2016, DOI: 10.1021/acs.est.5b06059
Note on H660: [Threaded comment] Your version of Excel allows you to read this threaded comment; however, any edits to it will get removed if the file is opened in a newer version of Excel. Learn more: https://go.microsoft.com/fwlink/?linkid=870924 Comment: Assuming same as combination short-haul Based on Cai, 2017, https://doi.org/10.1016/j.enpol.2017.07.041
Note on M660: [Threaded comment] Your version of Excel allows you to read this threaded comment; however, any edits to it will get removed if the file is opened in a newer version of Excel. Learn more: https://go.microsoft.com/fwlink/?linkid=870924 Comment: g/MMBtu - 9 liter tailpipe = 105.9 crankcase = 226.6 Based on Clark, 2016, DOI: 10.1021/acs.est.5b06059
Note on H661: [Threaded comment] Your version of Excel allows you to read this threaded comment; however, any edits to it will get removed if the file is opened in a newer version of Excel. Learn more: https://go.microsoft.com/fwlink/?linkid=870924 Comment: Assuming same as combination short-haul Based on Cai, 2017, https://doi.org/10.1016/j.enpol.2017.07.041
Note on M661: [Threaded comment] Your version of Excel allows you to read this threaded comment; however, any edits to it will get removed if the file is opened in a newer version of Excel. Learn more: https://go.microsoft.com/fwlink/?linkid=870924 Comment: g/MMBtu - 9 liter tailpipe = 105.9 crankcase = 226.6 Based on Clark, 2016, DOI: 10.1021/acs.est.5b06059
Note on H662: [Threaded comment] Your version of Excel allows you to read this threaded comment; however, any edits to it will get removed if the file is opened in a newer version of Excel. Learn more: https://go.microsoft.com/fwlink/?linkid=870924 Comment: Assuming same as combination short-haul Based on Cai, 2017, https://doi.org/10.1016/j.enpol.2017.07.041
Note on M662: [Threaded comment] Your version of Excel allows you to read this threaded comment; however, any edits to it will get removed if the file is opened in a newer version of Excel. Learn more: https://go.microsoft.com/fwlink/?linkid=870924 Comment: g/MMBtu - 9 liter tailpipe = 105.9 crankcase = 226.6 Based on Clark, 2016, DOI: 10.1021/acs.est.5b06059
Note on H663: [Threaded comment] Your version of Excel allows you to read this threaded comment; however, any edits to it will get removed if the file is opened in a newer version of Excel. Learn more: https://go.microsoft.com/fwlink/?linkid=870924 Comment: Assuming same as combination short-haul Based on Cai, 2017, https://doi.org/10.1016/j.enpol.2017.07.041
Note on M663: [Threaded comment] Your version of Excel allows you to read this threaded comment; however, any edits to it will get removed if the file is opened in a newer version of Excel. Learn more: https://go.microsoft.com/fwlink/?linkid=870924 Comment: g/MMBtu - 9 liter tailpipe = 105.9 crankcase = 226.6 Based on Clark, 2016, DOI: 10.1021/acs.est.5b06059
Note on H664: [Threaded comment] Your version of Excel allows you to read this threaded comment; however, any edits to it will get removed if the file is opened in a newer version of Excel. Learn more: https://go.microsoft.com/fwlink/?linkid=870924 Comment: Assuming same as combination short-haul Based on Cai, 2017, https://doi.org/10.1016/j.enpol.2017.07.041
Note on M664: [Threaded comment] Your version of Excel allows you to read this threaded comment; however, any edits to it will get removed if the file is opened in a newer version of Excel. Learn more: https://go.microsoft.com/fwlink/?linkid=870924 Comment: g/MMBtu - 9 liter tailpipe = 105.9 crankcase = 226.6 Based on Clark, 2016, DOI: 10.1021/acs.est.5b06059
Note on M799: [Threaded comment] Your version of Excel allows you to read this threaded comment; however, any edits to it will get removed if the file is opened in a newer version of Excel. Learn more: https://go.microsoft.com/fwlink/?linkid=870924 Comment: Andrew Burnham: MOVES3 diesel CH4 = 0; for GREET we use 10^-6 value, as NGV CH4 values are relative to diesel and so we won’t have #DIV/0 error
Note on M800: [Threaded comment] Your version of Excel allows you to read this threaded comment; however, any edits to it will get removed if the file is opened in a newer version of Excel. Learn more: https://go.microsoft.com/fwlink/?linkid=870924 Comment: Andrew Burnham: MOVES3 diesel CH4 = 0; for GREET we use 10^-6 value, as NGV CH4 values are relative to diesel and so we won’t have #DIV/0 error
Note on M801: [Threaded comment] Your version of Excel allows you to read this threaded comment; however, any edits to it will get removed if the file is opened in a newer version of Excel. Learn more: https://go.microsoft.com/fwlink/?linkid=870924 Comment: Andrew Burnham: MOVES3 diesel CH4 = 0; for GREET we use 10^-6 value, as NGV CH4 values are relative to diesel and so we won’t have #DIV/0 error
Note on M802: [Threaded comment] Your version of Excel allows you to read this threaded comment; however, any edits to it will get removed if the file is opened in a newer version of Excel. Learn more: https://go.microsoft.com/fwlink/?linkid=870924 Comment: Andrew Burnham: MOVES3 diesel CH4 = 0; for GREET we use 10^-6 value, as NGV CH4 values are relative to diesel and so we won’t have #DIV/0 error
Note on G831: [Threaded comment] Your version of Excel allows you to read this threaded comment; however, any edits to it will get removed if the file is opened in a newer version of Excel. Learn more: https://go.microsoft.com/fwlink/?linkid=870924 Comment: MY2010-2020 CO based on Table 30 of Cai et al. 2015, The GREET Model Expansion for Well-to-Wheels Analysis of Heavy-Duty Vehicles
Note on M831: [Threaded comment] Your version of Excel allows you to read this threaded comment; however, any edits to it will get removed if the file is opened in a newer version of Excel. Learn more: https://go.microsoft.com/fwlink/?linkid=870924 Comment: MY1990-2020 CH4 based on Table 30 of Cai et al. 2015, The GREET Model Expansion for Well-to-Wheels Analysis of Heavy-Duty Vehicles
Note on H836: [Threaded comment] Your version of Excel allows you to read this threaded comment; however, any edits to it will get removed if the file is opened in a newer version of Excel. Learn more: https://go.microsoft.com/fwlink/?linkid=870924 Comment: Assuming same as combination short-haul Based on Cai, 2017, https://doi.org/10.1016/j.enpol.2017.07.041
Note on M836: [Threaded comment] Your version of Excel allows you to read this threaded comment; however, any edits to it will get removed if the file is opened in a newer version of Excel. Learn more: https://go.microsoft.com/fwlink/?linkid=870924 Comment: g/MMBtu - 9 liter tailpipe = 105.9 crankcase = 226.6 Based on Clark, 2016, DOI: 10.1021/acs.est.5b06059
Note on H837: [Threaded comment] Your version of Excel allows you to read this threaded comment; however, any edits to it will get removed if the file is opened in a newer version of Excel. Learn more: https://go.microsoft.com/fwlink/?linkid=870924 Comment: Assuming same as combination short-haul Based on Cai, 2017, https://doi.org/10.1016/j.enpol.2017.07.041
Note on M837: [Threaded comment] Your version of Excel allows you to read this threaded comment; however, any edits to it will get removed if the file is opened in a newer version of Excel. Learn more: https://go.microsoft.com/fwlink/?linkid=870924 Comment: g/MMBtu - 9 liter tailpipe = 105.9 crankcase = 226.6 Based on Clark, 2016, DOI: 10.1021/acs.est.5b06059
Note on H838: [Threaded comment] Your version of Excel allows you to read this threaded comment; however, any edits to it will get removed if the file is opened in a newer version of Excel. Learn more: https://go.microsoft.com/fwlink/?linkid=870924 Comment: Assuming same as combination short-haul Based on Cai, 2017, https://doi.org/10.1016/j.enpol.2017.07.041
Note on M838: [Threaded comment] Your version of Excel allows you to read this threaded comment; however, any edits to it will get removed if the file is opened in a newer version of Excel. Learn more: https://go.microsoft.com/fwlink/?linkid=870924 Comment: g/MMBtu - 9 liter tailpipe = 105.9 crankcase = 226.6 Based on Clark, 2016, DOI: 10.1021/acs.est.5b06059
Note on H839: [Threaded comment] Your version of Excel allows you to read this threaded comment; however, any edits to it will get removed if the file is opened in a newer version of Excel. Learn more: https://go.microsoft.com/fwlink/?linkid=870924 Comment: Assuming same as combination short-haul Based on Cai, 2017, https://doi.org/10.1016/j.enpol.2017.07.041
Note on M839: [Threaded comment] Your version of Excel allows you to read this threaded comment; however, any edits to it will get removed if the file is opened in a newer version of Excel. Learn more: https://go.microsoft.com/fwlink/?linkid=870924 Comment: g/MMBtu - 9 liter tailpipe = 105.9 crankcase = 226.6 Based on Clark, 2016, DOI: 10.1021/acs.est.5b06059
Note on H840: [Threaded comment] Your version of Excel allows you to read this threaded comment; however, any edits to it will get removed if the file is opened in a newer version of Excel. Learn more: https://go.microsoft.com/fwlink/?linkid=870924 Comment: Assuming same as combination short-haul Based on Cai, 2017, https://doi.org/10.1016/j.enpol.2017.07.041
Note on M840: [Threaded comment] Your version of Excel allows you to read this threaded comment; however, any edits to it will get removed if the file is opened in a newer version of Excel. Learn more: https://go.microsoft.com/fwlink/?linkid=870924 Comment: g/MMBtu - 9 liter tailpipe = 105.9 crankcase = 226.6 Based on Clark, 2016, DOI: 10.1021/acs.est.5b06059
Note on H841: [Threaded comment] Your version of Excel allows you to read this threaded comment; however, any edits to it will get removed if the file is opened in a newer version of Excel. Learn more: https://go.microsoft.com/fwlink/?linkid=870924 Comment: Assuming same as combination short-haul Based on Cai, 2017, https://doi.org/10.1016/j.enpol.2017.07.041
Note on M841: [Threaded comment] Your version of Excel allows you to read this threaded comment; however, any edits to it will get removed if the file is opened in a newer version of Excel. Learn more: https://go.microsoft.com/fwlink/?linkid=870924 Comment: g/MMBtu - 9 liter tailpipe = 105.9 crankcase = 226.6 Based on Clark, 2016, DOI: 10.1021/acs.est.5b06059
Note on H842: [Threaded comment] Your version of Excel allows you to read this threaded comment; however, any edits to it will get removed if the file is opened in a newer version of Excel. Learn more: https://go.microsoft.com/fwlink/?linkid=870924 Comment: Assuming same as combination short-haul Based on Cai, 2017, https://doi.org/10.1016/j.enpol.2017.07.041
Note on M842: [Threaded comment] Your version of Excel allows you to read this threaded comment; however, any edits to it will get removed if the file is opened in a newer version of Excel. Learn more: https://go.microsoft.com/fwlink/?linkid=870924 Comment: g/MMBtu - 9 liter tailpipe = 105.9 crankcase = 226.6 Based on Clark, 2016, DOI: 10.1021/acs.est.5b06059
Note on B844: [Threaded comment] Your version of Excel allows you to read this threaded comment; however, any edits to it will get removed if the file is opened in a newer version of Excel. Learn more: https://go.microsoft.com/fwlink/?linkid=870924 Comment: Assumed to be same as MOVES2014 gasoline vehicle results
Note on G1203: [Threaded comment] Your version of Excel allows you to read this threaded comment; however, any edits to it will get removed if the file is opened in a newer version of Excel. Learn more: https://go.microsoft.com/fwlink/?linkid=870924 Comment: MY2010-2020 CO based on Table 30 of Cai et al. 2015, The GREET Model Expansion for Well-to-Wheels Analysis of Heavy-Duty Vehicles
Note on M1203: [Threaded comment] Your version of Excel allows you to read this threaded comment; however, any edits to it will get removed if the file is opened in a newer version of Excel. Learn more: https://go.microsoft.com/fwlink/?linkid=870924 Comment: MY1990-2020 CH4 based on Table 30 of Cai et al. 2015, The GREET Model Expansion for Well-to-Wheels Analysis of Heavy-Duty Vehicles
Note on M1335: [Threaded comment] Your version of Excel allows you to read this threaded comment; however, any edits to it will get removed if the file is opened in a newer version of Excel. Learn more: https://go.microsoft.com/fwlink/?linkid=870924 Comment: Andrew Burnham: MOVES3 diesel CH4 = 0; for GREET we use 10^-6 value, as NGV CH4 values are relative to diesel and so we won’t have #DIV/0 error
Note on M1336: [Threaded comment] Your version of Excel allows you to read this threaded comment; however, any edits to it will get removed if the file is opened in a newer version of Excel. Learn more: https://go.microsoft.com/fwlink/?linkid=870924 Comment: Andrew Burnham: MOVES3 diesel CH4 = 0; for GREET we use 10^-6 value, as NGV CH4 values are relative to diesel and so we won’t have #DIV/0 error
Note on M1337: [Threaded comment] Your version of Excel allows you to read this threaded comment; however, any edits to it will get removed if the file is opened in a newer version of Excel. Learn more: https://go.microsoft.com/fwlink/?linkid=870924 Comment: Andrew Burnham: MOVES3 diesel CH4 = 0; for GREET we use 10^-6 value, as NGV CH4 values are relative to diesel and so we won’t have #DIV/0 error
Note on M1338: [Threaded comment] Your version of Excel allows you to read this threaded comment; however, any edits to it will get removed if the file is opened in a newer version of Excel. Learn more: https://go.microsoft.com/fwlink/?linkid=870924 Comment: Andrew Burnham: MOVES3 diesel CH4 = 0; for GREET we use 10^-6 value, as NGV CH4 values are relative to diesel and so we won’t have #DIV/0 error
Note on G1351: [Threaded comment] Your version of Excel allows you to read this threaded comment; however, any edits to it will get removed if the file is opened in a newer version of Excel. Learn more: https://go.microsoft.com/fwlink/?linkid=870924 Comment: MY2010-2020 CO based on Table 30 of Cai et al. 2015, The GREET Model Expansion for Well-to-Wheels Analysis of Heavy-Duty Vehicles
Note on M1351: [Threaded comment] Your version of Excel allows you to read this threaded comment; however, any edits to it will get removed if the file is opened in a newer version of Excel. Learn more: https://go.microsoft.com/fwlink/?linkid=870924 Comment: MY1990-2020 CH4 based on Table 30 of Cai et al. 2015, The GREET Model Expansion for Well-to-Wheels Analysis of Heavy-Duty Vehicles
Note on H1356: [Threaded comment] Your version of Excel allows you to read this threaded comment; however, any edits to it will get removed if the file is opened in a newer version of Excel. Learn more: https://go.microsoft.com/fwlink/?linkid=870924 Comment: Based on Cai, 2017, https://doi.org/10.1016/j.enpol.2017.07.041
Note on M1356: [Threaded comment] Your version of Excel allows you to read this threaded comment; however, any edits to it will get removed if the file is opened in a newer version of Excel. Learn more: https://go.microsoft.com/fwlink/?linkid=870924 Comment: g/MMBtu - 9 liter tailpipe = 105.9 crankcase = 226.6 Based on Clark, 2016, DOI: 10.1021/acs.est.5b06059
Note on H1357: [Threaded comment] Your version of Excel allows you to read this threaded comment; however, any edits to it will get removed if the file is opened in a newer version of Excel. Learn more: https://go.microsoft.com/fwlink/?linkid=870924 Comment: Based on Cai, 2017, https://doi.org/10.1016/j.enpol.2017.07.041
Note on M1357: [Threaded comment] Your version of Excel allows you to read this threaded comment; however, any edits to it will get removed if the file is opened in a newer version of Excel. Learn more: https://go.microsoft.com/fwlink/?linkid=870924 Comment: g/MMBtu - 9 liter tailpipe = 105.9 crankcase = 226.6 Based on Clark, 2016, DOI: 10.1021/acs.est.5b06059
Note on H1358: [Threaded comment] Your version of Excel allows you to read this threaded comment; however, any edits to it will get removed if the file is opened in a newer version of Excel. Learn more: https://go.microsoft.com/fwlink/?linkid=870924 Comment: Based on Cai, 2017, https://doi.org/10.1016/j.enpol.2017.07.041
Note on M1358: [Threaded comment] Your version of Excel allows you to read this threaded comment; however, any edits to it will get removed if the file is opened in a newer version of Excel. Learn more: https://go.microsoft.com/fwlink/?linkid=870924 Comment: g/MMBtu - 9 liter tailpipe = 105.9 crankcase = 226.6 Based on Clark, 2016, DOI: 10.1021/acs.est.5b06059
Note on H1359: [Threaded comment] Your version of Excel allows you to read this threaded comment; however, any edits to it will get removed if the file is opened in a newer version of Excel. Learn more: https://go.microsoft.com/fwlink/?linkid=870924 Comment: Based on Cai, 2017, https://doi.org/10.1016/j.enpol.2017.07.041
Note on M1359: [Threaded comment] Your version of Excel allows you to read this threaded comment; however, any edits to it will get removed if the file is opened in a newer version of Excel. Learn more: https://go.microsoft.com/fwlink/?linkid=870924 Comment: g/MMBtu - 9 liter tailpipe = 105.9 crankcase = 226.6 Based on Clark, 2016, DOI: 10.1021/acs.est.5b06059
Note on H1360: [Threaded comment] Your version of Excel allows you to read this threaded comment; however, any edits to it will get removed if the file is opened in a newer version of Excel. Learn more: https://go.microsoft.com/fwlink/?linkid=870924 Comment: Based on Cai, 2017, https://doi.org/10.1016/j.enpol.2017.07.041
Note on M1360: [Threaded comment] Your version of Excel allows you to read this threaded comment; however, any edits to it will get removed if the file is opened in a newer version of Excel. Learn more: https://go.microsoft.com/fwlink/?linkid=870924 Comment: g/MMBtu - 9 liter tailpipe = 105.9 crankcase = 226.6 Based on Clark, 2016, DOI: 10.1021/acs.est.5b06059
Note on H1361: [Threaded comment] Your version of Excel allows you to read this threaded comment; however, any edits to it will get removed if the file is opened in a newer version of Excel. Learn more: https://go.microsoft.com/fwlink/?linkid=870924 Comment: Based on Cai, 2017, https://doi.org/10.1016/j.enpol.2017.07.041
Note on M1361: [Threaded comment] Your version of Excel allows you to read this threaded comment; however, any edits to it will get removed if the file is opened in a newer version of Excel. Learn more: https://go.microsoft.com/fwlink/?linkid=870924 Comment: g/MMBtu - 9 liter tailpipe = 105.9 crankcase = 226.6 Based on Clark, 2016, DOI: 10.1021/acs.est.5b06059
Note on H1362: [Threaded comment] Your version of Excel allows you to read this threaded comment; however, any edits to it will get removed if the file is opened in a newer version of Excel. Learn more: https://go.microsoft.com/fwlink/?linkid=870924 Comment: Based on Cai, 2017, https://doi.org/10.1016/j.enpol.2017.07.041
Note on M1362: [Threaded comment] Your version of Excel allows you to read this threaded comment; however, any edits to it will get removed if the file is opened in a newer version of Excel. Learn more: https://go.microsoft.com/fwlink/?linkid=870924 Comment: g/MMBtu - 9 liter tailpipe = 105.9 crankcase = 226.6 Based on Clark, 2016, DOI: 10.1021/acs.est.5b06059
Note on G1367: [Threaded comment] Your version of Excel allows you to read this threaded comment; however, any edits to it will get removed if the file is opened in a newer version of Excel. Learn more: https://go.microsoft.com/fwlink/?linkid=870924 Comment: MY2010-2020 CO based on Table 30 of Cai et al. 2015, The GREET Model Expansion for Well-to-Wheels Analysis of Heavy-Duty Vehicles
Note on M1367: [Threaded comment] Your version of Excel allows you to read this threaded comment; however, any edits to it will get removed if the file is opened in a newer version of Excel. Learn more: https://go.microsoft.com/fwlink/?linkid=870924 Comment: MY1990-2020 CH4 based on Table 30 of Cai et al. 2015, The GREET Model Expansion for Well-to-Wheels Analysis of Heavy-Duty Vehicles
Note on H1372: [Threaded comment] Your version of Excel allows you to read this threaded comment; however, any edits to it will get removed if the file is opened in a newer version of Excel. Learn more: https://go.microsoft.com/fwlink/?linkid=870924 Comment: Based on Cai, 2017, https://doi.org/10.1016/j.enpol.2017.07.041
Note on M1372: [Threaded comment] Your version of Excel allows you to read this threaded comment; however, any edits to it will get removed if the file is opened in a newer version of Excel. Learn more: https://go.microsoft.com/fwlink/?linkid=870924 Comment: g/MMBtu - 9 liter tailpipe = 105.9 crankcase = 226.6 Based on Clark, 2016, DOI: 10.1021/acs.est.5b06059
Note on H1373: [Threaded comment] Your version of Excel allows you to read this threaded comment; however, any edits to it will get removed if the file is opened in a newer version of Excel. Learn more: https://go.microsoft.com/fwlink/?linkid=870924 Comment: Based on Cai, 2017, https://doi.org/10.1016/j.enpol.2017.07.041
Note on M1373: [Threaded comment] Your version of Excel allows you to read this threaded comment; however, any edits to it will get removed if the file is opened in a newer version of Excel. Learn more: https://go.microsoft.com/fwlink/?linkid=870924 Comment: g/MMBtu - 9 liter tailpipe = 105.9 crankcase = 226.6 Based on Clark, 2016, DOI: 10.1021/acs.est.5b06059
Note on H1374: [Threaded comment] Your version of Excel allows you to read this threaded comment; however, any edits to it will get removed if the file is opened in a newer version of Excel. Learn more: https://go.microsoft.com/fwlink/?linkid=870924 Comment: Based on Cai, 2017, https://doi.org/10.1016/j.enpol.2017.07.041
Note on M1374: [Threaded comment] Your version of Excel allows you to read this threaded comment; however, any edits to it will get removed if the file is opened in a newer version of Excel. Learn more: https://go.microsoft.com/fwlink/?linkid=870924 Comment: g/MMBtu - 9 liter tailpipe = 105.9 crankcase = 226.6 Based on Clark, 2016, DOI: 10.1021/acs.est.5b06059
Note on H1375: [Threaded comment] Your version of Excel allows you to read this threaded comment; however, any edits to it will get removed if the file is opened in a newer version of Excel. Learn more: https://go.microsoft.com/fwlink/?linkid=870924 Comment: Based on Cai, 2017, https://doi.org/10.1016/j.enpol.2017.07.041
Note on M1375: [Threaded comment] Your version of Excel allows you to read this threaded comment; however, any edits to it will get removed if the file is opened in a newer version of Excel. Learn more: https://go.microsoft.com/fwlink/?linkid=870924 Comment: g/MMBtu - 9 liter tailpipe = 105.9 crankcase = 226.6 Based on Clark, 2016, DOI: 10.1021/acs.est.5b06059
Note on H1376: [Threaded comment] Your version of Excel allows you to read this threaded comment; however, any edits to it will get removed if the file is opened in a newer version of Excel. Learn more: https://go.microsoft.com/fwlink/?linkid=870924 Comment: Based on Cai, 2017, https://doi.org/10.1016/j.enpol.2017.07.041
Note on M1376: [Threaded comment] Your version of Excel allows you to read this threaded comment; however, any edits to it will get removed if the file is opened in a newer version of Excel. Learn more: https://go.microsoft.com/fwlink/?linkid=870924 Comment: g/MMBtu - 9 liter tailpipe = 105.9 crankcase = 226.6 Based on Clark, 2016, DOI: 10.1021/acs.est.5b06059
Note on H1377: [Threaded comment] Your version of Excel allows you to read this threaded comment; however, any edits to it will get removed if the file is opened in a newer version of Excel. Learn more: https://go.microsoft.com/fwlink/?linkid=870924 Comment: Based on Cai, 2017, https://doi.org/10.1016/j.enpol.2017.07.041
Note on M1377: [Threaded comment] Your version of Excel allows you to read this threaded comment; however, any edits to it will get removed if the file is opened in a newer version of Excel. Learn more: https://go.microsoft.com/fwlink/?linkid=870924 Comment: g/MMBtu - 9 liter tailpipe = 105.9 crankcase = 226.6 Based on Clark, 2016, DOI: 10.1021/acs.est.5b06059
Note on H1378: [Threaded comment] Your version of Excel allows you to read this threaded comment; however, any edits to it will get removed if the file is opened in a newer version of Excel. Learn more: https://go.microsoft.com/fwlink/?linkid=870924 Comment: Based on Cai, 2017, https://doi.org/10.1016/j.enpol.2017.07.041
Note on M1378: [Threaded comment] Your version of Excel allows you to read this threaded comment; however, any edits to it will get removed if the file is opened in a newer version of Excel. Learn more: https://go.microsoft.com/fwlink/?linkid=870924 Comment: g/MMBtu - 9 liter tailpipe = 105.9 crankcase = 226.6 Based on Clark, 2016, DOI: 10.1021/acs.est.5b06059
Note on M1593: [Threaded comment] Your version of Excel allows you to read this threaded comment; however, any edits to it will get removed if the file is opened in a newer version of Excel. Learn more: https://go.microsoft.com/fwlink/?linkid=870924 Comment: Andrew Burnham: MOVES3 diesel CH4 = 0; for GREET we use 10^-6 value, as NGV CH4 values are relative to diesel and so we won’t have #DIV/0 error
Note on M1594: [Threaded comment] Your version of Excel allows you to read this threaded comment; however, any edits to it will get removed if the file is opened in a newer version of Excel. Learn more: https://go.microsoft.com/fwlink/?linkid=870924 Comment: Andrew Burnham: MOVES3 diesel CH4 = 0; for GREET we use 10^-6 value, as NGV CH4 values are relative to diesel and so we won’t have #DIV/0 error
Note on M1595: [Threaded comment] Your version of Excel allows you to read this threaded comment; however, any edits to it will get removed if the file is opened in a newer version of Excel. Learn more: https://go.microsoft.com/fwlink/?linkid=870924 Comment: Andrew Burnham: MOVES3 diesel CH4 = 0; for GREET we use 10^-6 value, as NGV CH4 values are relative to diesel and so we won’t have #DIV/0 error
Note on M1596: [Threaded comment] Your version of Excel allows you to read this threaded comment; however, any edits to it will get removed if the file is opened in a newer version of Excel. Learn more: https://go.microsoft.com/fwlink/?linkid=870924 Comment: Andrew Burnham: MOVES3 diesel CH4 = 0; for GREET we use 10^-6 value, as NGV CH4 values are relative to diesel and so we won’t have #DIV/0 error
Note on G1609: [Threaded comment] Your version of Excel allows you to read this threaded comment; however, any edits to it will get removed if the file is opened in a newer version of Excel. Learn more: https://go.microsoft.com/fwlink/?linkid=870924 Comment: MY2010-2020 CO based on Table 30 of Cai et al. 2015, The GREET Model Expansion for Well-to-Wheels Analysis of Heavy-Duty Vehicles
Note on M1609: [Threaded comment] Your version of Excel allows you to read this threaded comment; however, any edits to it will get removed if the file is opened in a newer version of Excel. Learn more: https://go.microsoft.com/fwlink/?linkid=870924 Comment: MY1990-2020 CH4 based on Table 30 of Cai et al. 2015, The GREET Model Expansion for Well-to-Wheels Analysis of Heavy-Duty Vehicles
Note on H1614: [Threaded comment] Your version of Excel allows you to read this threaded comment; however, any edits to it will get removed if the file is opened in a newer version of Excel. Learn more: https://go.microsoft.com/fwlink/?linkid=870924 Comment: Assuming same as combination short-haul Based on Cai, 2017, https://doi.org/10.1016/j.enpol.2017.07.041
Note on M1614: [Threaded comment] Your version of Excel allows you to read this threaded comment; however, any edits to it will get removed if the file is opened in a newer version of Excel. Learn more: https://go.microsoft.com/fwlink/?linkid=870924 Comment: g/MMBtu - 9 liter tailpipe = 105.9 crankcase = 226.6 Based on Clark, 2016, DOI: 10.1021/acs.est.5b06059
Note on H1615: [Threaded comment] Your version of Excel allows you to read this threaded comment; however, any edits to it will get removed if the file is opened in a newer version of Excel. Learn more: https://go.microsoft.com/fwlink/?linkid=870924 Comment: Assuming same as combination short-haul Based on Cai, 2017, https://doi.org/10.1016/j.enpol.2017.07.041
Note on M1615: [Threaded comment] Your version of Excel allows you to read this threaded comment; however, any edits to it will get removed if the file is opened in a newer version of Excel. Learn more: https://go.microsoft.com/fwlink/?linkid=870924 Comment: g/MMBtu - 9 liter tailpipe = 105.9 crankcase = 226.6 Based on Clark, 2016, DOI: 10.1021/acs.est.5b06059
Note on H1616: [Threaded comment] Your version of Excel allows you to read this threaded comment; however, any edits to it will get removed if the file is opened in a newer version of Excel. Learn more: https://go.microsoft.com/fwlink/?linkid=870924 Comment: Assuming same as combination short-haul Based on Cai, 2017, https://doi.org/10.1016/j.enpol.2017.07.041
Note on M1616: [Threaded comment] Your version of Excel allows you to read this threaded comment; however, any edits to it will get removed if the file is opened in a newer version of Excel. Learn more: https://go.microsoft.com/fwlink/?linkid=870924 Comment: g/MMBtu - 9 liter tailpipe = 105.9 crankcase = 226.6 Based on Clark, 2016, DOI: 10.1021/acs.est.5b06059
Note on H1617: [Threaded comment] Your version of Excel allows you to read this threaded comment; however, any edits to it will get removed if the file is opened in a newer version of Excel. Learn more: https://go.microsoft.com/fwlink/?linkid=870924 Comment: Assuming same as combination short-haul Based on Cai, 2017, https://doi.org/10.1016/j.enpol.2017.07.041
Note on M1617: [Threaded comment] Your version of Excel allows you to read this threaded comment; however, any edits to it will get removed if the file is opened in a newer version of Excel. Learn more: https://go.microsoft.com/fwlink/?linkid=870924 Comment: g/MMBtu - 9 liter tailpipe = 105.9 crankcase = 226.6 Based on Clark, 2016, DOI: 10.1021/acs.est.5b06059
Note on H1618: [Threaded comment] Your version of Excel allows you to read this threaded comment; however, any edits to it will get removed if the file is opened in a newer version of Excel. Learn more: https://go.microsoft.com/fwlink/?linkid=870924 Comment: Assuming same as combination short-haul Based on Cai, 2017, https://doi.org/10.1016/j.enpol.2017.07.041
Note on M1618: [Threaded comment] Your version of Excel allows you to read this threaded comment; however, any edits to it will get removed if the file is opened in a newer version of Excel. Learn more: https://go.microsoft.com/fwlink/?linkid=870924 Comment: g/MMBtu - 9 liter tailpipe = 105.9 crankcase = 226.6 Based on Clark, 2016, DOI: 10.1021/acs.est.5b06059
Note on H1619: [Threaded comment] Your version of Excel allows you to read this threaded comment; however, any edits to it will get removed if the file is opened in a newer version of Excel. Learn more: https://go.microsoft.com/fwlink/?linkid=870924 Comment: Assuming same as combination short-haul Based on Cai, 2017, https://doi.org/10.1016/j.enpol.2017.07.041
Note on M1619: [Threaded comment] Your version of Excel allows you to read this threaded comment; however, any edits to it will get removed if the file is opened in a newer version of Excel. Learn more: https://go.microsoft.com/fwlink/?linkid=870924 Comment: g/MMBtu - 9 liter tailpipe = 105.9 crankcase = 226.6 Based on Clark, 2016, DOI: 10.1021/acs.est.5b06059
Note on H1620: [Threaded comment] Your version of Excel allows you to read this threaded comment; however, any edits to it will get removed if the file is opened in a newer version of Excel. Learn more: https://go.microsoft.com/fwlink/?linkid=870924 Comment: Assuming same as combination short-haul Based on Cai, 2017, https://doi.org/10.1016/j.enpol.2017.07.041
Note on M1620: [Threaded comment] Your version of Excel allows you to read this threaded comment; however, any edits to it will get removed if the file is opened in a newer version of Excel. Learn more: https://go.microsoft.com/fwlink/?linkid=870924 Comment: g/MMBtu - 9 liter tailpipe = 105.9 crankcase = 226.6 Based on Clark, 2016, DOI: 10.1021/acs.est.5b06059
Note on B1622: [Threaded comment] Your version of Excel allows you to read this threaded comment; however, any edits to it will get removed if the file is opened in a newer version of Excel. Learn more: https://go.microsoft.com/fwlink/?linkid=870924 Comment: Assumed to be same as MOVES2014 gasoline vehicle results
Note on D1786: [Threaded comment] Your version of Excel allows you to read this threaded comment; however, any edits to it will get removed if the file is opened in a newer version of Excel. Learn more: https://go.microsoft.com/fwlink/?linkid=870924 Comment: Passengers Serviced MY1990-2000 from National Transit Database 2002 MY2005 from National Transit Database 2005 MY2010 from National Transit Database 2010 (referenced in Cai et al. 2015, The GREET Model Expansion for Well-to-Wheels Analysis of Heavy-Duty Vehicles) MY2015-2020 from National Transit Database 2012
Note on M1787: [Threaded comment] Your version of Excel allows you to read this threaded comment; however, any edits to it will get removed if the file is opened in a newer version of Excel. Learn more: https://go.microsoft.com/fwlink/?linkid=870924 Comment: Andrew Burnham: MOVES3 diesel CH4 = 0; for GREET we use 10^-6 value, as NGV CH4 values are relative to diesel and so we won’t have #DIV/0 error
Note on M1788: [Threaded comment] Your version of Excel allows you to read this threaded comment; however, any edits to it will get removed if the file is opened in a newer version of Excel. Learn more: https://go.microsoft.com/fwlink/?linkid=870924 Comment: Andrew Burnham: MOVES3 diesel CH4 = 0; for GREET we use 10^-6 value, as NGV CH4 values are relative to diesel and so we won’t have #DIV/0 error
Note on M1789: [Threaded comment] Your version of Excel allows you to read this threaded comment; however, any edits to it will get removed if the file is opened in a newer version of Excel. Learn more: https://go.microsoft.com/fwlink/?linkid=870924 Comment: Andrew Burnham: MOVES3 diesel CH4 = 0; for GREET we use 10^-6 value, as NGV CH4 values are relative to diesel and so we won’t have #DIV/0 error
Note on M1790: [Threaded comment] Your version of Excel allows you to read this threaded comment; however, any edits to it will get removed if the file is opened in a newer version of Excel. Learn more: https://go.microsoft.com/fwlink/?linkid=870924 Comment: Andrew Burnham: MOVES3 diesel CH4 = 0; for GREET we use 10^-6 value, as NGV CH4 values are relative to diesel and so we won’t have #DIV/0 error
Note on G1803: [Threaded comment] Your version of Excel allows you to read this threaded comment; however, any edits to it will get removed if the file is opened in a newer version of Excel. Learn more: https://go.microsoft.com/fwlink/?linkid=870924 Comment: MY2010-2020 CO based on Table 30 of Cai et al. 2015, The GREET Model Expansion for Well-to-Wheels Analysis of Heavy-Duty Vehicles
Note on M1803: [Threaded comment] Your version of Excel allows you to read this threaded comment; however, any edits to it will get removed if the file is opened in a newer version of Excel. Learn more: https://go.microsoft.com/fwlink/?linkid=870924 Comment: MY1990-2020 CH4 based on Table 30 of Cai et al. 2015, The GREET Model Expansion for Well-to-Wheels Analysis of Heavy-Duty Vehicles
Note on H1808: [Threaded comment] Your version of Excel allows you to read this threaded comment; however, any edits to it will get removed if the file is opened in a newer version of Excel. Learn more: https://go.microsoft.com/fwlink/?linkid=870924 Comment: Based on Cai, 2017, https://doi.org/10.1016/j.enpol.2017.07.041
Note on M1808: [Threaded comment] Your version of Excel allows you to read this threaded comment; however, any edits to it will get removed if the file is opened in a newer version of Excel. Learn more: https://go.microsoft.com/fwlink/?linkid=870924 Comment: g/MMBtu - 9 liter tailpipe = 115.7 crankcase = 231.7 Based on Clark, 2016, DOI: 10.1021/acs.est.5b06059
Note on H1809: [Threaded comment] Your version of Excel allows you to read this threaded comment; however, any edits to it will get removed if the file is opened in a newer version of Excel. Learn more: https://go.microsoft.com/fwlink/?linkid=870924 Comment: Based on Cai, 2017, https://doi.org/10.1016/j.enpol.2017.07.041
Note on M1809: [Threaded comment] Your version of Excel allows you to read this threaded comment; however, any edits to it will get removed if the file is opened in a newer version of Excel. Learn more: https://go.microsoft.com/fwlink/?linkid=870924 Comment: g/MMBtu - 9 liter tailpipe = 115.7 crankcase = 231.7 Based on Clark, 2016, DOI: 10.1021/acs.est.5b06059
Note on H1810: [Threaded comment] Your version of Excel allows you to read this threaded comment; however, any edits to it will get removed if the file is opened in a newer version of Excel. Learn more: https://go.microsoft.com/fwlink/?linkid=870924 Comment: Based on Cai, 2017, https://doi.org/10.1016/j.enpol.2017.07.041
Note on M1810: [Threaded comment] Your version of Excel allows you to read this threaded comment; however, any edits to it will get removed if the file is opened in a newer version of Excel. Learn more: https://go.microsoft.com/fwlink/?linkid=870924 Comment: g/MMBtu - 9 liter tailpipe = 115.7 crankcase = 231.7 Based on Clark, 2016, DOI: 10.1021/acs.est.5b06059
Note on H1811: [Threaded comment] Your version of Excel allows you to read this threaded comment; however, any edits to it will get removed if the file is opened in a newer version of Excel. Learn more: https://go.microsoft.com/fwlink/?linkid=870924 Comment: Based on Cai, 2017, https://doi.org/10.1016/j.enpol.2017.07.041
Note on M1811: [Threaded comment] Your version of Excel allows you to read this threaded comment; however, any edits to it will get removed if the file is opened in a newer version of Excel. Learn more: https://go.microsoft.com/fwlink/?linkid=870924 Comment: g/MMBtu - 9 liter tailpipe = 115.7 crankcase = 231.7 Based on Clark, 2016, DOI: 10.1021/acs.est.5b06059
Note on H1812: [Threaded comment] Your version of Excel allows you to read this threaded comment; however, any edits to it will get removed if the file is opened in a newer version of Excel. Learn more: https://go.microsoft.com/fwlink/?linkid=870924 Comment: Based on Cai, 2017, https://doi.org/10.1016/j.enpol.2017.07.041
Note on M1812: [Threaded comment] Your version of Excel allows you to read this threaded comment; however, any edits to it will get removed if the file is opened in a newer version of Excel. Learn more: https://go.microsoft.com/fwlink/?linkid=870924 Comment: g/MMBtu - 9 liter tailpipe = 115.7 crankcase = 231.7 Based on Clark, 2016, DOI: 10.1021/acs.est.5b06059
Note on H1813: [Threaded comment] Your version of Excel allows you to read this threaded comment; however, any edits to it will get removed if the file is opened in a newer version of Excel. Learn more: https://go.microsoft.com/fwlink/?linkid=870924 Comment: Based on Cai, 2017, https://doi.org/10.1016/j.enpol.2017.07.041
Note on M1813: [Threaded comment] Your version of Excel allows you to read this threaded comment; however, any edits to it will get removed if the file is opened in a newer version of Excel. Learn more: https://go.microsoft.com/fwlink/?linkid=870924 Comment: g/MMBtu - 9 liter tailpipe = 115.7 crankcase = 231.7 Based on Clark, 2016, DOI: 10.1021/acs.est.5b06059
Note on H1814: [Threaded comment] Your version of Excel allows you to read this threaded comment; however, any edits to it will get removed if the file is opened in a newer version of Excel. Learn more: https://go.microsoft.com/fwlink/?linkid=870924 Comment: Based on Cai, 2017, https://doi.org/10.1016/j.enpol.2017.07.041
Note on M1814: [Threaded comment] Your version of Excel allows you to read this threaded comment; however, any edits to it will get removed if the file is opened in a newer version of Excel. Learn more: https://go.microsoft.com/fwlink/?linkid=870924 Comment: g/MMBtu - 9 liter tailpipe = 115.7 crankcase = 231.7 Based on Clark, 2016, DOI: 10.1021/acs.est.5b06059
Note on G1819: [Threaded comment] Your version of Excel allows you to read this threaded comment; however, any edits to it will get removed if the file is opened in a newer version of Excel. Learn more: https://go.microsoft.com/fwlink/?linkid=870924 Comment: MY2010-2020 CO based on Table 30 of Cai et al. 2015, The GREET Model Expansion for Well-to-Wheels Analysis of Heavy-Duty Vehicles
Note on M1819: [Threaded comment] Your version of Excel allows you to read this threaded comment; however, any edits to it will get removed if the file is opened in a newer version of Excel. Learn more: https://go.microsoft.com/fwlink/?linkid=870924 Comment: MY1990-2020 CH4 based on Table 30 of Cai et al. 2015, The GREET Model Expansion for Well-to-Wheels Analysis of Heavy-Duty Vehicles
Note on H1824: [Threaded comment] Your version of Excel allows you to read this threaded comment; however, any edits to it will get removed if the file is opened in a newer version of Excel. Learn more: https://go.microsoft.com/fwlink/?linkid=870924 Comment: Based on Cai, 2017, https://doi.org/10.1016/j.enpol.2017.07.041
Note on M1824: [Threaded comment] Your version of Excel allows you to read this threaded comment; however, any edits to it will get removed if the file is opened in a newer version of Excel. Learn more: https://go.microsoft.com/fwlink/?linkid=870924 Comment: g/MMBtu - 9 liter tailpipe = 115.7 crankcase = 231.7 Based on Clark, 2016, DOI: 10.1021/acs.est.5b06059
Note on H1825: [Threaded comment] Your version of Excel allows you to read this threaded comment; however, any edits to it will get removed if the file is opened in a newer version of Excel. Learn more: https://go.microsoft.com/fwlink/?linkid=870924 Comment: Based on Cai, 2017, https://doi.org/10.1016/j.enpol.2017.07.041
Note on M1825: [Threaded comment] Your version of Excel allows you to read this threaded comment; however, any edits to it will get removed if the file is opened in a newer version of Excel. Learn more: https://go.microsoft.com/fwlink/?linkid=870924 Comment: g/MMBtu - 9 liter tailpipe = 115.7 crankcase = 231.7 Based on Clark, 2016, DOI: 10.1021/acs.est.5b06059
Note on H1826: [Threaded comment] Your version of Excel allows you to read this threaded comment; however, any edits to it will get removed if the file is opened in a newer version of Excel. Learn more: https://go.microsoft.com/fwlink/?linkid=870924 Comment: Based on Cai, 2017, https://doi.org/10.1016/j.enpol.2017.07.041
Note on M1826: [Threaded comment] Your version of Excel allows you to read this threaded comment; however, any edits to it will get removed if the file is opened in a newer version of Excel. Learn more: https://go.microsoft.com/fwlink/?linkid=870924 Comment: g/MMBtu - 9 liter tailpipe = 115.7 crankcase = 231.7 Based on Clark, 2016, DOI: 10.1021/acs.est.5b06059
Note on H1827: [Threaded comment] Your version of Excel allows you to read this threaded comment; however, any edits to it will get removed if the file is opened in a newer version of Excel. Learn more: https://go.microsoft.com/fwlink/?linkid=870924 Comment: Based on Cai, 2017, https://doi.org/10.1016/j.enpol.2017.07.041
Note on M1827: [Threaded comment] Your version of Excel allows you to read this threaded comment; however, any edits to it will get removed if the file is opened in a newer version of Excel. Learn more: https://go.microsoft.com/fwlink/?linkid=870924 Comment: g/MMBtu - 9 liter tailpipe = 115.7 crankcase = 231.7 Based on Clark, 2016, DOI: 10.1021/acs.est.5b06059
Note on H1828: [Threaded comment] Your version of Excel allows you to read this threaded comment; however, any edits to it will get removed if the file is opened in a newer version of Excel. Learn more: https://go.microsoft.com/fwlink/?linkid=870924 Comment: Based on Cai, 2017, https://doi.org/10.1016/j.enpol.2017.07.041
Note on M1828: [Threaded comment] Your version of Excel allows you to read this threaded comment; however, any edits to it will get removed if the file is opened in a newer version of Excel. Learn more: https://go.microsoft.com/fwlink/?linkid=870924 Comment: g/MMBtu - 9 liter tailpipe = 115.7 crankcase = 231.7 Based on Clark, 2016, DOI: 10.1021/acs.est.5b06059
Note on H1829: [Threaded comment] Your version of Excel allows you to read this threaded comment; however, any edits to it will get removed if the file is opened in a newer version of Excel. Learn more: https://go.microsoft.com/fwlink/?linkid=870924 Comment: Based on Cai, 2017, https://doi.org/10.1016/j.enpol.2017.07.041
Note on M1829: [Threaded comment] Your version of Excel allows you to read this threaded comment; however, any edits to it will get removed if the file is opened in a newer version of Excel. Learn more: https://go.microsoft.com/fwlink/?linkid=870924 Comment: g/MMBtu - 9 liter tailpipe = 115.7 crankcase = 231.7 Based on Clark, 2016, DOI: 10.1021/acs.est.5b06059
Note on H1830: [Threaded comment] Your version of Excel allows you to read this threaded comment; however, any edits to it will get removed if the file is opened in a newer version of Excel. Learn more: https://go.microsoft.com/fwlink/?linkid=870924 Comment: Based on Cai, 2017, https://doi.org/10.1016/j.enpol.2017.07.041
Note on M1830: [Threaded comment] Your version of Excel allows you to read this threaded comment; however, any edits to it will get removed if the file is opened in a newer version of Excel. Learn more: https://go.microsoft.com/fwlink/?linkid=870924 Comment: g/MMBtu - 9 liter tailpipe = 115.7 crankcase = 231.7 Based on Clark, 2016, DOI: 10.1021/acs.est.5b06059
Note on M1981: [Threaded comment] Your version of Excel allows you to read this threaded comment; however, any edits to it will get removed if the file is opened in a newer version of Excel. Learn more: https://go.microsoft.com/fwlink/?linkid=870924 Comment: Andrew Burnham: MOVES3 diesel CH4 = 0; for GREET we use 10^-6 value, as NGV CH4 values are relative to diesel and so we won’t have #DIV/0 error
Note on M1982: [Threaded comment] Your version of Excel allows you to read this threaded comment; however, any edits to it will get removed if the file is opened in a newer version of Excel. Learn more: https://go.microsoft.com/fwlink/?linkid=870924 Comment: Andrew Burnham: MOVES3 diesel CH4 = 0; for GREET we use 10^-6 value, as NGV CH4 values are relative to diesel and so we won’t have #DIV/0 error
Note on M1983: [Threaded comment] Your version of Excel allows you to read this threaded comment; however, any edits to it will get removed if the file is opened in a newer version of Excel. Learn more: https://go.microsoft.com/fwlink/?linkid=870924 Comment: Andrew Burnham: MOVES3 diesel CH4 = 0; for GREET we use 10^-6 value, as NGV CH4 values are relative to diesel and so we won’t have #DIV/0 error
Note on M1984: [Threaded comment] Your version of Excel allows you to read this threaded comment; however, any edits to it will get removed if the file is opened in a newer version of Excel. Learn more: https://go.microsoft.com/fwlink/?linkid=870924 Comment: Andrew Burnham: MOVES3 diesel CH4 = 0; for GREET we use 10^-6 value, as NGV CH4 values are relative to diesel and so we won’t have #DIV/0 error
Note on G1997: [Threaded comment] Your version of Excel allows you to read this threaded comment; however, any edits to it will get removed if the file is opened in a newer version of Excel. Learn more: https://go.microsoft.com/fwlink/?linkid=870924 Comment: MY2010-2020 CO based on Table 30 of Cai et al. 2015, The GREET Model Expansion for Well-to-Wheels Analysis of Heavy-Duty Vehicles
Note on M1997: [Threaded comment] Your version of Excel allows you to read this threaded comment; however, any edits to it will get removed if the file is opened in a newer version of Excel. Learn more: https://go.microsoft.com/fwlink/?linkid=870924 Comment: MY1990-2020 CH4 based on Table 30 of Cai et al. 2015, The GREET Model Expansion for Well-to-Wheels Analysis of Heavy-Duty Vehicles
Note on H2002: [Threaded comment] Your version of Excel allows you to read this threaded comment; however, any edits to it will get removed if the file is opened in a newer version of Excel. Learn more: https://go.microsoft.com/fwlink/?linkid=870924 Comment: Assuming same as combination short-haul Based on Cai, 2017, https://doi.org/10.1016/j.enpol.2017.07.041
Note on M2002: [Threaded comment] Your version of Excel allows you to read this threaded comment; however, any edits to it will get removed if the file is opened in a newer version of Excel. Learn more: https://go.microsoft.com/fwlink/?linkid=870924 Comment: g/MMBtu - 12 liter tailpipe = 47.2 crankcase = 259.9 Based on Clark, 2016, DOI: 10.1021/acs.est.5b06059
Note on H2003: [Threaded comment] Your version of Excel allows you to read this threaded comment; however, any edits to it will get removed if the file is opened in a newer version of Excel. Learn more: https://go.microsoft.com/fwlink/?linkid=870924 Comment: Assuming same as combination short-haul Based on Cai, 2017, https://doi.org/10.1016/j.enpol.2017.07.041
Note on M2003: [Threaded comment] Your version of Excel allows you to read this threaded comment; however, any edits to it will get removed if the file is opened in a newer version of Excel. Learn more: https://go.microsoft.com/fwlink/?linkid=870924 Comment: g/MMBtu - 12 liter tailpipe = 47.2 crankcase = 259.9 Based on Clark, 2016, DOI: 10.1021/acs.est.5b06059
Note on H2004: [Threaded comment] Your version of Excel allows you to read this threaded comment; however, any edits to it will get removed if the file is opened in a newer version of Excel. Learn more: https://go.microsoft.com/fwlink/?linkid=870924 Comment: Assuming same as combination short-haul Based on Cai, 2017, https://doi.org/10.1016/j.enpol.2017.07.041
Note on M2004: [Threaded comment] Your version of Excel allows you to read this threaded comment; however, any edits to it will get removed if the file is opened in a newer version of Excel. Learn more: https://go.microsoft.com/fwlink/?linkid=870924 Comment: g/MMBtu - 12 liter tailpipe = 47.2 crankcase = 0; assuming closed crankcase ventilation Based on Clark, 2016, DOI: 10.1021/acs.est.5b06059
Note on H2005: [Threaded comment] Your version of Excel allows you to read this threaded comment; however, any edits to it will get removed if the file is opened in a newer version of Excel. Learn more: https://go.microsoft.com/fwlink/?linkid=870924 Comment: Assuming same as combination short-haul Based on Cai, 2017, https://doi.org/10.1016/j.enpol.2017.07.041
Note on M2005: [Threaded comment] Your version of Excel allows you to read this threaded comment; however, any edits to it will get removed if the file is opened in a newer version of Excel. Learn more: https://go.microsoft.com/fwlink/?linkid=870924 Comment: g/MMBtu - 12 liter tailpipe = 47.2 crankcase = 0; assuming closed crankcase ventilation Based on Clark, 2016, DOI: 10.1021/acs.est.5b06059
Note on H2006: [Threaded comment] Your version of Excel allows you to read this threaded comment; however, any edits to it will get removed if the file is opened in a newer version of Excel. Learn more: https://go.microsoft.com/fwlink/?linkid=870924 Comment: Assuming same as combination short-haul Based on Cai, 2017, https://doi.org/10.1016/j.enpol.2017.07.041
Note on M2006: [Threaded comment] Your version of Excel allows you to read this threaded comment; however, any edits to it will get removed if the file is opened in a newer version of Excel. Learn more: https://go.microsoft.com/fwlink/?linkid=870924 Comment: g/MMBtu - 12 liter tailpipe = 47.2 crankcase = 0; assuming closed crankcase ventilation Based on Clark, 2016, DOI: 10.1021/acs.est.5b06059
Note on H2007: [Threaded comment] Your version of Excel allows you to read this threaded comment; however, any edits to it will get removed if the file is opened in a newer version of Excel. Learn more: https://go.microsoft.com/fwlink/?linkid=870924 Comment: Assuming same as combination short-haul Based on Cai, 2017, https://doi.org/10.1016/j.enpol.2017.07.041
Note on M2007: [Threaded comment] Your version of Excel allows you to read this threaded comment; however, any edits to it will get removed if the file is opened in a newer version of Excel. Learn more: https://go.microsoft.com/fwlink/?linkid=870924 Comment: g/MMBtu - 12 liter tailpipe = 47.2 crankcase = 0; assuming closed crankcase ventilation Based on Clark, 2016, DOI: 10.1021/acs.est.5b06059
Note on H2008: [Threaded comment] Your version of Excel allows you to read this threaded comment; however, any edits to it will get removed if the file is opened in a newer version of Excel. Learn more: https://go.microsoft.com/fwlink/?linkid=870924 Comment: Assuming same as combination short-haul Based on Cai, 2017, https://doi.org/10.1016/j.enpol.2017.07.041
Note on M2008: [Threaded comment] Your version of Excel allows you to read this threaded comment; however, any edits to it will get removed if the file is opened in a newer version of Excel. Learn more: https://go.microsoft.com/fwlink/?linkid=870924 Comment: g/MMBtu - 12 liter tailpipe = 47.2 crankcase = 0; assuming closed crankcase ventilation Based on Clark, 2016, DOI: 10.1021/acs.est.5b06059
Note on BP2062: [Threaded comment] Your version of Excel allows you to read this threaded comment; however, any edits to it will get removed if the file is opened in a newer version of Excel. Learn more: https://go.microsoft.com/fwlink/?linkid=870924 Comment: Per gasoline gallon equivalent
Note on BQ2062: [Threaded comment] Your version of Excel allows you to read this threaded comment; however, any edits to it will get removed if the file is opened in a newer version of Excel. Learn more: https://go.microsoft.com/fwlink/?linkid=870924 Comment: Per gasoline gallon equivalent
Note on BR2062: [Threaded comment] Your version of Excel allows you to read this threaded comment; however, any edits to it will get removed if the file is opened in a newer version of Excel. Learn more: https://go.microsoft.com/fwlink/?linkid=870924 Comment: Per gasoline gallon equivalent
Note on BS2062: [Threaded comment] Your version of Excel allows you to read this threaded comment; however, any edits to it will get removed if the file is opened in a newer version of Excel. Learn more: https://go.microsoft.com/fwlink/?linkid=870924 Comment: Per gasoline gallon equivalent
Note on BT2062: [Threaded comment] Your version of Excel allows you to read this threaded comment; however, any edits to it will get removed if the file is opened in a newer version of Excel. Learn more: https://go.microsoft.com/fwlink/?linkid=870924 Comment: Per gasoline gallon equivalent
Note on BU2062: [Threaded comment] Your version of Excel allows you to read this threaded comment; however, any edits to it will get removed if the file is opened in a newer version of Excel. Learn more: https://go.microsoft.com/fwlink/?linkid=870924 Comment: Per gasoline gallon equivalent
Note on BV2062: [Threaded comment] Your version of Excel allows you to read this threaded comment; however, any edits to it will get removed if the file is opened in a newer version of Excel. Learn more: https://go.microsoft.com/fwlink/?linkid=870924 Comment: Per gasoline gallon equivalent
Note on BW2062: [Threaded comment] Your version of Excel allows you to read this threaded comment; however, any edits to it will get removed if the file is opened in a newer version of Excel. Learn more: https://go.microsoft.com/fwlink/?linkid=870924 Comment: Per gasoline gallon equivalent
Note on BP2063: [Threaded comment] Your version of Excel allows you to read this threaded comment; however, any edits to it will get removed if the file is opened in a newer version of Excel. Learn more: https://go.microsoft.com/fwlink/?linkid=870924 Comment: Per gasoline gallon equivalent
Note on BQ2063: [Threaded comment] Your version of Excel allows you to read this threaded comment; however, any edits to it will get removed if the file is opened in a newer version of Excel. Learn more: https://go.microsoft.com/fwlink/?linkid=870924 Comment: Per gasoline gallon equivalent
Note on BR2063: [Threaded comment] Your version of Excel allows you to read this threaded comment; however, any edits to it will get removed if the file is opened in a newer version of Excel. Learn more: https://go.microsoft.com/fwlink/?linkid=870924 Comment: Per gasoline gallon equivalent
Note on BS2063: [Threaded comment] Your version of Excel allows you to read this threaded comment; however, any edits to it will get removed if the file is opened in a newer version of Excel. Learn more: https://go.microsoft.com/fwlink/?linkid=870924 Comment: Per gasoline gallon equivalent
Note on BT2063: [Threaded comment] Your version of Excel allows you to read this threaded comment; however, any edits to it will get removed if the file is opened in a newer version of Excel. Learn more: https://go.microsoft.com/fwlink/?linkid=870924 Comment: Per gasoline gallon equivalent
Note on BU2063: [Threaded comment] Your version of Excel allows you to read this threaded comment; however, any edits to it will get removed if the file is opened in a newer version of Excel. Learn more: https://go.microsoft.com/fwlink/?linkid=870924 Comment: Per gasoline gallon equivalent
Note on BV2063: [Threaded comment] Your version of Excel allows you to read this threaded comment; however, any edits to it will get removed if the file is opened in a newer version of Excel. Learn more: https://go.microsoft.com/fwlink/?linkid=870924 Comment: Per gasoline gallon equivalent
Note on BW2063: [Threaded comment] Your version of Excel allows you to read this threaded comment; however, any edits to it will get removed if the file is opened in a newer version of Excel. Learn more: https://go.microsoft.com/fwlink/?linkid=870924 Comment: Per gasoline gallon equivalent
Note on BW2081: [Threaded comment] Your version of Excel allows you to read this threaded comment; however, any edits to it will get removed if the file is opened in a newer version of Excel. Learn more: https://go.microsoft.com/fwlink/?linkid=870924 Comment: Per gasoline gallon equivalent
Note on BX2081: [Threaded comment] Your version of Excel allows you to read this threaded comment; however, any edits to it will get removed if the file is opened in a newer version of Excel. Learn more: https://go.microsoft.com/fwlink/?linkid=870924 Comment: Per gasoline gallon equivalent
Note on BY2081: [Threaded comment] Your version of Excel allows you to read this threaded comment; however, any edits to it will get removed if the file is opened in a newer version of Excel. Learn more: https://go.microsoft.com/fwlink/?linkid=870924 Comment: Per gasoline gallon equivalent
Note on BZ2081: [Threaded comment] Your version of Excel allows you to read this threaded comment; however, any edits to it will get removed if the file is opened in a newer version of Excel. Learn more: https://go.microsoft.com/fwlink/?linkid=870924 Comment: Per gasoline gallon equivalent
Note on CA2081: [Threaded comment] Your version of Excel allows you to read this threaded comment; however, any edits to it will get removed if the file is opened in a newer version of Excel. Learn more: https://go.microsoft.com/fwlink/?linkid=870924 Comment: Per gasoline gallon equivalent
Note on CB2081: [Threaded comment] Your version of Excel allows you to read this threaded comment; however, any edits to it will get removed if the file is opened in a newer version of Excel. Learn more: https://go.microsoft.com/fwlink/?linkid=870924 Comment: Per gasoline gallon equivalent
Note on CC2081: [Threaded comment] Your version of Excel allows you to read this threaded comment; however, any edits to it will get removed if the file is opened in a newer version of Excel. Learn more: https://go.microsoft.com/fwlink/?linkid=870924 Comment: Per gasoline gallon equivalent
Note on CD2081: [Threaded comment] Your version of Excel allows you to read this threaded comment; however, any edits to it will get removed if the file is opened in a newer version of Excel. Learn more: https://go.microsoft.com/fwlink/?linkid=870924 Comment: Per gasoline gallon equivalent
Note on CE2081: [Threaded comment] Your version of Excel allows you to read this threaded comment; however, any edits to it will get removed if the file is opened in a newer version of Excel. Learn more: https://go.microsoft.com/fwlink/?linkid=870924 Comment: Per gasoline gallon equivalent
Note on CF2081: [Threaded comment] Your version of Excel allows you to read this threaded comment; however, any edits to it will get removed if the file is opened in a newer version of Excel. Learn more: https://go.microsoft.com/fwlink/?linkid=870924 Comment: Per gasoline gallon equivalent
Note on E2105: [Threaded comment] Your version of Excel allows you to read this threaded comment; however, any edits to it will get removed if the file is opened in a newer version of Excel. Learn more: https://go.microsoft.com/fwlink/?linkid=870924 Comment: This is the amount of CO2 contained in the burnt biodiesel that is from the atmosphere. This is a credit during growth of plants.
Note on F2105: [Threaded comment] Your version of Excel allows you to read this threaded comment; however, any edits to it will get removed if the file is opened in a newer version of Excel. Learn more: https://go.microsoft.com/fwlink/?linkid=870924 Comment: This is the amount of CO2 contained in the burnt renewable diesel that is from the atmosphere. This is a credit during growth of plants.
Note on V2105: [Threaded comment] Your version of Excel allows you to read this threaded comment; however, any edits to it will get removed if the file is opened in a newer version of Excel. Learn more: https://go.microsoft.com/fwlink/?linkid=870924 Comment: This is the amount of CO2 contained in the burnt biodiesel that is from the atmosphere. This is a credit during growth of plants.
Note on W2105: [Threaded comment] Your version of Excel allows you to read this threaded comment; however, any edits to it will get removed if the file is opened in a newer version of Excel. Learn more: https://go.microsoft.com/fwlink/?linkid=870924 Comment: This is the amount of CO2 contained in the burnt renewable diesel that is from the atmosphere. This is a credit during growth of plants.
Note on AF2105: [Threaded comment] Your version of Excel allows you to read this threaded comment; however, any edits to it will get removed if the file is opened in a newer version of Excel. Learn more: https://go.microsoft.com/fwlink/?linkid=870924 Comment: This is the amount of CO2 contained in the burnt biodiesel that is from the atmosphere. This is a credit during growth of plants.
Note on AG2105: [Threaded comment] Your version of Excel allows you to read this threaded comment; however, any edits to it will get removed if the file is opened in a newer version of Excel. Learn more: https://go.microsoft.com/fwlink/?linkid=870924 Comment: This is the amount of CO2 contained in the burnt renewable diesel that is from the atmosphere. This is a credit during growth of plants.
Note on AQ2105: [Threaded comment] Your version of Excel allows you to read this threaded comment; however, any edits to it will get removed if the file is opened in a newer version of Excel. Learn more: https://go.microsoft.com/fwlink/?linkid=870924 Comment: This is the amount of CO2 contained in the burnt biodiesel that is from the atmosphere. This is a credit during growth of plants.
Note on AR2105: [Threaded comment] Your version of Excel allows you to read this threaded comment; however, any edits to it will get removed if the file is opened in a newer version of Excel. Learn more: https://go.microsoft.com/fwlink/?linkid=870924 Comment: This is the amount of CO2 contained in the burnt renewable diesel that is from the atmosphere. This is a credit during growth of plants.
Note on BA2105: [Threaded comment] Your version of Excel allows you to read this threaded comment; however, any edits to it will get removed if the file is opened in a newer version of Excel. Learn more: https://go.microsoft.com/fwlink/?linkid=870924 Comment: This is the amount of CO2 contained in the burnt ethanol that is from the atmosphere. This is a credit during growth of plants.
Note on BD2105: [Threaded comment] Your version of Excel allows you to read this threaded comment; however, any edits to it will get removed if the file is opened in a newer version of Excel. Learn more: https://go.microsoft.com/fwlink/?linkid=870924 Comment: This is the amount of CO2 contained in the burnt biodiesel that is from the atmosphere. This is a credit during growth of plants.
Note on BE2105: [Threaded comment] Your version of Excel allows you to read this threaded comment; however, any edits to it will get removed if the file is opened in a newer version of Excel. Learn more: https://go.microsoft.com/fwlink/?linkid=870924 Comment: This is the amount of CO2 contained in the burnt renewable diesel that is from the atmosphere. This is a credit during growth of plants.
Note on BN2105: [Threaded comment] Your version of Excel allows you to read this threaded comment; however, any edits to it will get removed if the file is opened in a newer version of Excel. Learn more: https://go.microsoft.com/fwlink/?linkid=870924 Comment: This is the amount of CO2 contained in the burnt biodiesel that is from the atmosphere. This is a credit during growth of plants.
Note on BO2105: [Threaded comment] Your version of Excel allows you to read this threaded comment; however, any edits to it will get removed if the file is opened in a newer version of Excel. Learn more: https://go.microsoft.com/fwlink/?linkid=870924 Comment: This is the amount of CO2 contained in the burnt renewable diesel that is from the atmosphere. This is a credit during growth of plants.
Note on BW2105: [Threaded comment] Your version of Excel allows you to read this threaded comment; however, any edits to it will get removed if the file is opened in a newer version of Excel. Learn more: https://go.microsoft.com/fwlink/?linkid=870924 Comment: This is the amount of CO2 contained in the burnt ethanol that is from the atmosphere. This is a credit during growth of plants.
Note on BX2105: [Threaded comment] Your version of Excel allows you to read this threaded comment; however, any edits to it will get removed if the file is opened in a newer version of Excel. Learn more: https://go.microsoft.com/fwlink/?linkid=870924 Comment: This is the amount of CO2 contained in the burnt ethanol that is from the atmosphere. This is a credit during growth of plants.
Note on CA2105: [Threaded comment] Your version of Excel allows you to read this threaded comment; however, any edits to it will get removed if the file is opened in a newer version of Excel. Learn more: https://go.microsoft.com/fwlink/?linkid=870924 Comment: This is the amount of CO2 contained in the burnt renewable gasoline that is from the atmosphere. This is a credit during growth of plants.
Note on CB2105: [Threaded comment] Your version of Excel allows you to read this threaded comment; however, any edits to it will get removed if the file is opened in a newer version of Excel. Learn more: https://go.microsoft.com/fwlink/?linkid=870924 Comment: This is the amount of CO2 contained in the burnt ethanol that is from the atmosphere. This is a credit during growth of plants.
Note on CC2105: [Threaded comment] Your version of Excel allows you to read this threaded comment; however, any edits to it will get removed if the file is opened in a newer version of Excel. Learn more: https://go.microsoft.com/fwlink/?linkid=870924 Comment: This is the amount of CO2 contained in the burnt ethanol that is from the atmosphere. This is a credit during growth of plants.
Note on CF2105: [Threaded comment] Your version of Excel allows you to read this threaded comment; however, any edits to it will get removed if the file is opened in a newer version of Excel. Learn more: https://go.microsoft.com/fwlink/?linkid=870924 Comment: This is the amount of CO2 contained in the burnt renewable gasoline that is from the atmosphere. This is a credit during growth of plants.
Note on CJ2105: [Threaded comment] Your version of Excel allows you to read this threaded comment; however, any edits to it will get removed if the file is opened in a newer version of Excel. Learn more: https://go.microsoft.com/fwlink/?linkid=870924 Comment: This is the amount of CO2 contained in the burnt biodiesel that is from the atmosphere. This is a credit during growth of plants.
Note on CK2105: [Threaded comment] Your version of Excel allows you to read this threaded comment; however, any edits to it will get removed if the file is opened in a newer version of Excel. Learn more: https://go.microsoft.com/fwlink/?linkid=870924 Comment: This is the amount of CO2 contained in the burnt renewable diesel that is from the atmosphere. This is a credit during growth of plants.
Note on CZ2105: [Threaded comment] Your version of Excel allows you to read this threaded comment; however, any edits to it will get removed if the file is opened in a newer version of Excel. Learn more: https://go.microsoft.com/fwlink/?linkid=870924 Comment: This is the amount of CO2 contained in the burnt biodiesel that is from the atmosphere. This is a credit during growth of plants.
Note on DA2105: [Threaded comment] Your version of Excel allows you to read this threaded comment; however, any edits to it will get removed if the file is opened in a newer version of Excel. Learn more: https://go.microsoft.com/fwlink/?linkid=870924 Comment: This is the amount of CO2 contained in the burnt renewable diesel that is from the atmosphere. This is a credit during growth of plants.
Note on DL2105: [Threaded comment] Your version of Excel allows you to read this threaded comment; however, any edits to it will get removed if the file is opened in a newer version of Excel. Learn more: https://go.microsoft.com/fwlink/?linkid=870924 Comment: This is the amount of CO2 contained in the burnt biodiesel that is from the atmosphere. This is a credit during growth of plants.
Note on DM2105: [Threaded comment] Your version of Excel allows you to read this threaded comment; however, any edits to it will get removed if the file is opened in a newer version of Excel. Learn more: https://go.microsoft.com/fwlink/?linkid=870924 Comment: This is the amount of CO2 contained in the burnt renewable diesel that is from the atmosphere. This is a credit during growth of plants.
Note on DW2105: [Threaded comment] Your version of Excel allows you to read this threaded comment; however, any edits to it will get removed if the file is opened in a newer version of Excel. Learn more: https://go.microsoft.com/fwlink/?linkid=870924 Comment: This is the amount of CO2 contained in the burnt biodiesel that is from the atmosphere. This is a credit during growth of plants.
Note on DX2105: [Threaded comment] Your version of Excel allows you to read this threaded comment; however, any edits to it will get removed if the file is opened in a newer version of Excel. Learn more: https://go.microsoft.com/fwlink/?linkid=870924 Comment: This is the amount of CO2 contained in the burnt renewable diesel that is from the atmosphere. This is a credit during growth of plants.

## HDV_WTW
| WTW Results Menu |  | Select a vehicle type from a pink drop down menu, then press "Go"
|  | Heavy-Duty Vehicles | [8 empty] | Per Vehicle Distnace Travelled | [5 empty] | Per Energy in Fuels
|  | Select Heavy-Duty Vehicle Subcategory | [8 empty] | Energy Unit | Btu | mBtu | J | kJ | MJ | Energy Unit | Btu | mBtu | J | kJ | MJ
|  | Select Fuels and Vehicle Technologies | [9 empty] | 1 | 0.001 | 1055.0558 | 1.0551 | 0.0010551 |  | 1 | 0.001 | 1055.0558 | 1.0551 | 0.0010551
[11 empty] | Emission Unit | g | mg | kg | lb | oz | Emission Unit | g | mg | kg | lb | oz
| Unit Selection: Select units from a pink drop down menu for the Results | [10 empty] | 1 | 1000 | 0.001 | 0.0022046 | 0.035274 |  | 1 | 1000 | 0.001 | 0.0022046 | 0.035274
|  | Per Vehicle Distance Travelled or Cargo Distance Transported |  |  |  |  | Per Energy in Fuels |  |  |  | Functional Unit | mile | km |  |  |  | Functional Unit | mBtu | mmBtu | J | kJ | MJ
|  | Energy Unit: | Btu | Emission Unit: | g |  | Energy Unit: | Btu | Emission Unit: | g |  | 1 | 1.6093 |  |  |  |  | 0.001 | 1e-06 | 1055.0558 | 1.0551 | 0.0010551
|  | Service Functional Unit for Heavy-Duty Vans and Trucks: |  |  |  | mile |  |  | Energy Functional Unit: | mmBtu
|  | Service Functional Unit for Buses: |  |  | mile
Well-to-Wheels Energy Consumption, Water Consumption, and Emissions of Heavy-Duty Vehicles
CIDI Combination Long-Haul Trucks: Conventional and LS Diesel
| Urea use in SCR (g/mile) | 7.109 | Include urea-usage by SCR in vehicle operation | No |  |  | DEF use (% of fuel consumption) | 3.8
| Btu/mile or Gallon/mile or g/mile |  |  |  | Btu/mmBtu or Gallon/mmBtu or g/mmBtu | [7 empty] | Select Heavy-Duty Vehicle Subcategory | Select Fuels and Vehicle Technologies |  |  | Select Fuels and Vehicle Technologies |  |  | Select Fuels and Vehicle Technologies |  |  | Select Fuels and Vehicle Technologies |  | Select Fuels and Vehicle Technologies |  | Select Fuels and Vehicle Technologies |  | Select Fuels and Vehicle Technologies |  | Select Fuels and Vehicle Technologies |  | Select Fuels and Vehicle Technologies |  | Select Fuels and Vehicle Technologies |  | Select Fuels and Vehicle Technologies |  | Select Fuels and Vehicle Technologies |  | Select Fuels and Vehicle Technologies
Item | Feedstock | Fuel | Vehicle Operation | Total | Feedstock | Fuel | Vehicle Operation | Total |  |  |  |  | Combination Long-Haul Trucks, diesel is baseline fuel | Combination_Long_Haul_Trucks |  |  | CIDI Vehicle: Diesel | RNAV_LHT_CIDI_Diesel |  | CIDI Vehicle: Diesel | RNAV_SHT_CIDI_Diesel |  | CIDI Vehicle: Diesel | RNAV_HVT_CIDI_Diesel | CIDI Vehicle: Diesel | RNAV_MVV_CIDI_Diesel | CIDI Vehicle: Diesel | RNAV_LVV_CIDI_Diesel | CIDI Vehicle: Diesel | RNAV_HPT_CIDI_Diesel | SI Vehicle: Gasoline | RNAV_HPTG_SI_Gasoline | SI Vehicle: Gasoline | RNAV_MVVG_SI_Gasoline | CIDI Vehicle: Diesel | RNAV_RFT_CIDI_Diesel | CIDI Vehicle: Diesel | RNAV_SCB_CIDI_Diesel | CIDI Vehicle: Diesel | RNAV_TRB_CIDI_Diesel | CIDI Vehicle: Diesel | RNAV_ICB_CIDI_Diesel
Total Energy | 1220.8382 | 2141.2029 | 18064.6415 | 21426.6826 | 67581.6477 | 118530.0507 | 1000000 | 1186111.6984 |  |  |  |  | Combination Short-Haul Trucks, diesel is baseline fuel | Combination_Short_Haul_Trucks |  |  | CIDI Vehicle: Biodiesel | RNAV_LHT_CIDI_BD |  | CIDI Vehicle: Biodiesel | RNAV_SHT_CIDI_BD |  | CIDI Vehicle: Biodiesel | RNAV_HVT_CIDI_BD | CIDI Vehicle: Biodiesel | RNAV_MVV_CIDI_BD | CIDI Vehicle: Biodiesel | RNAV_LVV_CIDI_BD | CIDI Vehicle: Biodiesel | RNAV_HPT_CIDI_BD | SI Flexible Fuel Vehicle: Ethanol | RNAV_HPTG_SI_EtOH | SI Flexible Fuel Vehicle: Ethanol | RNAV_MVVG_SI_EtOH | CIDI Vehicle: Biodiesel | RNAV_RFT_CIDI_BD | CIDI Vehicle: Biodiesel | RNAV_SCB_CIDI_BD | CIDI Vehicle: Biodiesel | RNAV_TRB_CIDI_BD | CIDI Vehicle: Biodiesel | RNAV_ICB_CIDI_BD
Fossil Fuels | 1146.8984 | 2107.8524 | 18064.6415 | 21319.3923 | 63488.5775 | 116683.8772 | 1000000 | 1180172.4547 |  |  |  |  | Heavy Heavy-Duty Vocational Vehicles, diesel is baseline fuel | Heavy_Heavy_Duty_Vocational_Vehicles |  |  | CIDI Vehicle: Renewable Diesel | RNAV_LHT_CIDI_RD |  | CIDI Vehicle: Renewable Diesel | RNAV_SHT_CIDI_RD |  | CIDI Vehicle: Renewable Diesel | RNAV_HVT_CIDI_RD | CIDI Vehicle: Renewable Diesel | RNAV_MVV_CIDI_RD | CIDI Vehicle: Renewable Diesel | RNAV_LVV_CIDI_RD | CIDI Vehicle: Renewable Diesel | RNAV_HPT_CIDI_RD | SI Vehicle: CNG | RNAV_HPTG_SI_CNG | SI Vehicle: CNG | RNAV_MVVG_SI_CNG | CIDI Vehicle: Renewable Diesel | RNAV_RFT_CIDI_RD | CIDI Vehicle: Renewable Diesel | RNAV_SCB_CIDI_RD | CIDI Vehicle: Renewable Diesel | RNAV_TRB_CIDI_RD | CIDI Vehicle: Renewable Diesel | RNAV_ICB_CIDI_RD
Coal | 120.2746 | 56.5567 | 0 | 176.8313 | 6658.0133 | 3130.7956 | 0 | 9788.8089 |  |  |  |  | Medium Heavy-Duty Vocational Vehicles, diesel is baseline fuel | Medium_Heavy_Duty_Vocational_Vehicles_Diesel |  |  | CIDI Vehicle: DME | RNAV_LHT_CIDI_DME |  | CIDI Vehicle: DME | RNAV_SHT_CIDI_DME |  | CIDI Vehicle: DME | RNAV_HVT_CIDI_DME | CIDI Vehicle: DME | RNAV_MVV_CIDI_DME | CIDI Vehicle: DME | RNAV_LVV_CIDI_DME | CIDI Vehicle: DME | RNAV_HPT_CIDI_DME | SI Vehicle: LPG | RNAV_HPTG_SI_LPG | SI Vehicle: LPG | RNAV_MVVG_SI_LPG | CIDI Vehicle: DME | RNAV_RFT_CIDI_DME | CIDI Vehicle: DME | RNAV_SCB_CIDI_DME | CIDI Vehicle: DME | RNAV_TRB_CIDI_DME | CIDI Vehicle: DME | RNAV_ICB_CIDI_DME
Natural Gas | 825.4801 | 1414.5726 | 0 | 2240.0527 | 45695.902 | 78306.1554 | 0 | 124002.0574 |  |  |  |  | Light Heavy-Duty Vocational Vehicles, diesel is baseline fuel | Light_Heavy_Duty_Vocational_Vehicles |  |  | CIDI Vehicle: LNG with Diesel Pilot Ignition | RNAV_LHT_CIDI_LNG |  | CIDI Vehicle: LNG with Diesel Pilot Ignition | RNAV_SHT_CIDI_LNG |  | Grid-Independent HEV: Diesel | RNAV_HVT_CIDIHEV_Diesel | Grid-Independent HEV: Diesel | RNAV_MVV_CIDIHEV_Diesel | Grid-Independent HEV: Diesel | RNAV_LVV_CIDIHEV_Diesel | Grid-Independent HEV: Diesel | RNAV_HPT_CIDIHEV_Diesel | SI Vehicle: Renewable Gasoline | RNAV_HPTG_SI_RG | SI Vehicle: Renewable Gasoline | RNAV_MVVG_SI_RG | Grid-Independent Hydraulic HEV: Diesel | RNAV_RFT_CIDIHHV_Diesel | Grid-Independent HEV: Diesel | RNAV_SCB_CIDIHEV_Diesel | Grid-Independent HEV: Diesel | RNAV_TRB_CIDIHEV_Diesel
Petroleum | 201.1437 | 636.7231 | 18064.6415 | 18902.5083 | 11134.6622 | 35246.9263 | 1000000 | 1046381.5884 |  |  |  |  | Heavy-Duty Pick-Up Trucks and Vans, diesel is baseline fuel | Heavy_Duty_Pick_Up_Trucks_and_Vans_Diesel |  |  | Electric Vehicle | RNAV_LHT_BEV |  | Fuel-Cell Vehicle: G. H2 | RNAV_SHT_FC_GH2 |  | Grid-Independent HEV: Biodiesel | RNAV_HVT_CIDIHEV_BD | Grid-Independent HEV: Biodiesel | RNAV_MVV_CIDIHEV_BD | Grid-Independent HEV: Biodiesel | RNAV_LVV_CIDIHEV_BD | Grid-Independent HEV: Biodiesel | RNAV_HPT_CIDIHEV_BD |  |  |  |  | Grid-Independent Hydraulic HEV: Biodiesel | RNAV_RFT_CIDIHHV_BD | Grid-Independent HEV: Biodiesel | RNAV_SCB_CIDIHEV_BD | Grid-Independent HEV: Biodiesel | RNAV_TRB_CIDIHEV_BD
Water Consumption | 0.33559 | 0.083301 | 0 | 0.41889 | 18.577 | 4.6113 | 0 | 23.1883 |  |  |  |  | Refuse Trucks | Refuse_Trucks |  |  | Co-Optimized engine and fuel from algae HTL | RNAV_LHT_COOP_ALGAE |  | Fuel-Cell Vehicle: L. H2 | RNAV_SHT_FC_LH2 |  | Grid-Independent HEV: Renewable Diesel | RNAV_HVT_CIDIHEV_RD | Grid-Independent HEV: Renewable Diesel | RNAV_MVV_CIDIHEV_RD | Grid-Independent HEV: Renewable Diesel | RNAV_LVV_CIDIHEV_RD | Grid-Independent HEV: Renewable Diesel | RNAV_HPT_CIDIHEV_RD |  |  |  |  | Grid-Independent Hydraulic HEV: Renewable Diesel | RNAV_RFT_CIDIHHV_RD | Grid-Independent HEV: Renewable Diesel | RNAV_SCB_CIDIHEV_RD | Grid-Independent HEV: Renewable Diesel | RNAV_TRB_CIDIHEV_RD
CO2 (w/ C in VOC & CO) | 100.262 | 138.7493 | 1428.3726 | 1667.3839 | 5550.1783 | 7680.7133 | 79070.0752 | 92300.9669 |  |  |  |  | School Buses | School_Buses |  |  | Co-Optimized engine and fuel from wastewater sludge HTL | RNAV_LHT_COOP_SLUDGE |  | Electric Vehicle | RNAV_SHT_BEV |  | Grid-Independent HEV: DME | RNAV_HVT_CIDIHEV_DME | Grid-Independent HEV: DME | RNAV_MVV_CIDIHEV_DME | Grid-Independent HEV: DME | RNAV_LVV_CIDIHEV_DME | Grid-Independent HEV: DME | RNAV_HPT_CIDIHEV_DME |  |  |  |  | Grid-Independent Hydraulic HEV: DME | RNAV_RFT_CIDIHHV_DME | Grid-Independent HEV: DME | RNAV_SCB_CIDIHEV_DME | Grid-Independent HEV: DME | RNAV_TRB_CIDIHEV_DME
CH4 | 1.6735 | 0.34563 | 0.01428 | 2.0334 | 92.641 | 19.1331 | 0.79049 | 112.5645 |  |  |  |  | Transit Buses | Transit_Buses |  |  | Fuel-Cell Vehicle: G. H2 | RNAV_LHT_FC_GH2 |  |  |  |  | Fuel-Cell Vehicle: G. H2 | RNAV_HVT_FC_GH2 | Fuel-Cell Vehicle: G. H2 | RNAV_MVV_FC_GH2 | Fuel-Cell Vehicle: G. H2 | RNAV_LVV_FC_GH2 | Electric Vehicle | RNAV_HPT_BEV |  |  |  |  | Grid-Independent HEV: Diesel | RNAV_RFT_CIDIHEV_Diesel | Fuel-Cell Vehicle: G. H2 | RNAV_SCB_FC_GH2 | Fuel-Cell Vehicle: G. H2 | RNAV_TRB_FC_GH2
N2O | 0.0016314 | 0.002777 | 0.0019166 | 0.0063251 | 0.090311 | 0.15373 | 0.1061 | 0.35014 |  |  |  |  | Intercity Buses | Intercity_Buses |  |  | Fuel-Cell Vehicle: L. H2 | RNAV_LHT_FC_LH2 |  |  |  |  | Fuel-Cell Vehicle: L. H2 | RNAV_HVT_FC_LH2 | Fuel-Cell Vehicle: L. H2 | RNAV_MVV_FC_LH2 | Fuel-Cell Vehicle: L. H2 | RNAV_LVV_FC_LH2 | Fuel-Cell Vehicle: G. H2 | RNAV_HPT_FC_GH2 |  |  |  |  | Grid-Independent HEV: Biodiesel | RNAV_RFT_CIDIHEV_BD | Fuel-Cell Vehicle: L. H2 | RNAV_SCB_FC_LH2 | Fuel-Cell Vehicle: L. H2 | RNAV_TRB_FC_LH2
GHGs | 150.5784 | 149.8073 | 1429.3213 | 1729.7071 | 8335.5349 | 8292.8459 | 79122.597 | 95750.9778 | [14 empty] | Electric Vehicle | RNAV_HVT_BEV | Electric Vehicle | RNAV_MVT_BEV | Electric Vehicle | RNAV_LVT_BEV | Fuel-Cell Vehicle: L. H2 | RNAV_HPT_FC_LH2 |  |  |  |  | Grid-Independent HEV: Renewable Diesel | RNAV_RFT_CIDIHEV_RD | Electric Vehicle | RNAV_SCB_BEV | Electric Vehicle | RNAV_TRB_BEV
VOC: Total | 0.067495 | 0.068016 | 0.10416 | 0.23967 | 3.7363 | 3.7651 | 5.7658 | 13.2672 | [26 empty] | Grid-Independent HEV: DME | RNAV_RFT_CIDIHEV_DME
CO: Total | 0.13881 | 0.08564 | 2.899 | 3.1235 | 7.6839 | 4.7407 | 160.4798 | 172.9044 | [26 empty] | Electric Vehicle | RNAV_RFT_BEV
NOx: Total | 0.21828 | 0.12633 | 1.8195 | 2.1641 | 12.0835 | 6.9933 | 100.7214 | 119.7981 | [26 empty] | Fuel-Cell Vehicle: G. H2 | RNAV_RFT_FC_GH2
PM10: Total | 0.011261 | 0.013327 | 0.097502 | 0.12209 | 0.62335 | 0.73773 | 5.3974 | 6.7585 | [26 empty] | Fuel-Cell Vehicle: L. H2 | RNAV_RFT_FC_LH2
PM2.5: Total | 0.0094203 | 0.011247 | 0.016634 | 0.037302 | 0.52148 | 0.62262 | 0.92081 | 2.0649 |  |  |  |  | Heavy-Duty Pick-Up Trucks and Vans, gasoline is baseline fuel | Heavy_Duty_Pick_Up_Trucks_and_Vans_Gasoline |  |  | SI Vehicle: CNG | RNAV_LHT_SI_CNG |  | SI Vehicle: CNG | RNAV_SHT_SI_CNG |  | SI Vehicle: CNG | RNAV_HVT_SI_CNG | SI Vehicle: CNG | RNAV_MVV_SI_CNG | SI Flexible Fuel Vehicle: Ethanol | RNAV_LVV_SI_EtOH
SOx: Total | 0.05542 | 0.038802 | 0.0098398 | 0.10406 | 3.0679 | 2.148 | 0.5447 | 5.7605 |  |  |  |  | Medium Heavy-Duty Vocational Vehicles, gasoline is baseline fuel | Medium_Heavy_Duty_Vocational_Vehicles_Gasoline |  |  | SI Vehicle: LNG | RNAV_LHT_SI_LNG |  | SI Vehicle: LNG | RNAV_SHT_SI_LNG |  | SI Vehicle: LNG | RNAV_HVT_SI_LNG |  |  | SI Vehicle: CNG | RNAV_LVV_SI_CNG
BC Total | 0.0016574 | 0.0014686 | 0.0021351 | 0.0052612 | 0.09175 | 0.081298 | 0.11819 | 0.29124 | [18 empty] | SI Vehicle: LPG | RNAV_LVV_SI_LPG
OC Total | 0.0034033 | 0.0022176 | 0.0031328 | 0.0087537 | 0.18839 | 0.12276 | 0.17342 | 0.48458
VOC: Urban | 0.011986 | 0.038072 | 0.0052078 | 0.055265 | 0.66349 | 2.1075 | 0.28829 | 3.0593 | [26 empty] | SI Vehicle: CNG | RNAV_RFT_SI_CNG | SI Vehicle: CNG | RNAV_SCB_SI_CNG | SI Vehicle: CNG | RNAV_TRB_SI_CNG | SI Vehicle: CNG | RNAV_ICB_SI_CNG
CO: Urban | 0.0057497 | 0.028768 | 0.14495 | 0.17947 | 0.31828 | 1.5925 | 8.024 | 9.9348 | [26 empty] | SI Vehicle: LNG | RNAV_RFT_SI_LNG | SI Vehicle: LPG | RNAV_SCB_SI_LPG | SI Vehicle: LNG | RNAV_TRB_SI_LNG
NOx: Urban | 0.011526 | 0.0416 | 0.090975 | 0.1441 | 0.63801 | 2.3028 | 5.0361 | 7.9769
PM10: Urban | 0.00087676 | 0.0082058 | 0.0048751 | 0.013958 | 0.048534 | 0.45425 | 0.26987 | 0.77265
PM2.5: Urban | 0.00075397 | 0.0070473 | 0.0008317 | 0.0086329 | 0.041737 | 0.39011 | 0.04604 | 0.47789
SOx: Urban | 0.0062401 | 0.013628 | 0.00049199 | 0.02036 | 0.34543 | 0.75439 | 0.027235 | 1.1271
BC: Urban | 7.7337e-05 | 0.00090594 | 0.00010675 | 0.00109 | 0.0042811 | 0.05015 | 0.0059096 | 0.06034
OC: Urban | 0.00022737 | 0.0011571 | 0.00015664 | 0.0015412 | 0.012587 | 0.064056 | 0.008671 | 0.085313
SI Combination Long-Haul Trucks: CNG, NA NG
| Btu/mile or Gallon/mile or g/mile |  |  |  | Btu/mmBtu or Gallon/mmBtu or g/mmBtu
Item | Feedstock | Fuel | Vehicle Operation | Total | Feedstock | Fuel | Vehicle Operation | Total
Total Energy | 2366.6129 | 917.988 | 20071.8239 | 23356.4248 | 117907.2173 | 45735.1551 | 1000000 | 1163642.3724
Fossil Fuels | 2353.4583 | 720.0338 | 20071.8239 | 23145.316 | 117251.8429 | 35872.8633 | 1000000 | 1153124.7061
Coal | 22.3792 | 319.1944 | 0 | 341.5736 | 1114.9575 | 15902.6106 | 0 | 17017.5682
Natural Gas | 2321.7064 | 391.2895 | 20071.8239 | 22784.8198 | 115669.9286 | 19494.4644 | 1000000 | 1135164.393
Petroleum | 9.3727 | 9.5499 | 0 | 18.9226 | 466.9567 | 475.7883 | 0 | 942.745
Water Consumption | 0.070288 | 0.075813 | 0 | 0.1461 | 3.5018 | 3.7771 | 0 | 7.2789
CO2 (w/ C in VOC & CO) | 138.476 | 56.03 | 1189.9873 | 1384.4934 | 6899.0267 | 2791.4768 | 59286.4573 | 68976.9607
CH4 | 5.0594 | 0.34328 | 0.9213 | 6.324 | 252.0637 | 17.1025 | 45.9 | 315.0662
N2O | 0.031343 | 0.0011375 | 0.00047916 | 0.03296 | 1.5616 | 0.056671 | 0.023872 | 1.6421
GHGs | 297.8023 | 66.5703 | 1217.5728 | 1581.9453 | 14836.831 | 3316.6034 | 60660.7944 | 78814.2288
VOC: Total | 0.23139 | 0.0066281 | 0.055066 | 0.29308 | 11.5279 | 0.33022 | 2.7435 | 14.6015
CO: Total | 0.74516 | 0.023737 | 23 | 23.7689 | 37.1247 | 1.1826 | 1145.8849 | 1184.1922
NOx: Total | 0.87726 | 0.043003 | 0.2 | 1.1203 | 43.7061 | 2.1425 | 9.9642 | 55.8127
PM10: Total | 0.0083554 | 0.0064817 | 0.097502 | 0.11234 | 0.41627 | 0.32292 | 4.8577 | 5.5968
PM2.5: Total | 0.0078741 | 0.0035557 | 0.016634 | 0.028064 | 0.3923 | 0.17715 | 0.82873 | 1.3982
SOx: Total | 0.22649 | 0.037962 | 0.0053906 | 0.26984 | 11.284 | 1.8913 | 0.26857 | 13.4439
BC Total | 0.0016079 | 0.00018673 | 0.0021351 | 0.0039298 | 0.080109 | 0.0093032 | 0.10637 | 0.19578
OC Total | 0.0032993 | 0.00090732 | 0.0031328 | 0.0073394 | 0.16437 | 0.045204 | 0.15608 | 0.36566
VOC: Urban | 0.013005 | 0.00044454 | 0.0027533 | 0.016203 | 0.64792 | 0.022148 | 0.13717 | 0.80724
CO: Urban | 0.064178 | 0.0053104 | 1.15 | 1.2195 | 3.1974 | 0.26457 | 57.2942 | 60.7562
NOx: Urban | 0.076045 | 0.011269 | 0.01 | 0.097314 | 3.7886 | 0.56145 | 0.49821 | 4.8483
PM10: Urban | 0.00026767 | 0.0012709 | 0.0048751 | 0.0064137 | 0.013336 | 0.06332 | 0.24288 | 0.31954
PM2.5: Urban | 0.00024914 | 0.0010535 | 0.0008317 | 0.0021344 | 0.012413 | 0.052487 | 0.041436 | 0.10634
SOx: Urban | 0.003088 | 0.011731 | 0.00026953 | 0.015089 | 0.15385 | 0.58447 | 0.013428 | 0.75174
BC: Urban | 3.8927e-05 | 4.84e-05 | 0.00010675 | 0.00019408 | 0.0019394 | 0.0024114 | 0.0053186 | 0.0096694
OC: Urban | 9.2438e-05 | 0.00026436 | 0.00015664 | 0.00051344 | 0.0046053 | 0.013171 | 0.0078039 | 0.02558
SI Combination Long-Haul Trucks: LNG, NA NG
| Btu/mile or Gallon/mile or g/mile |  |  |  | Btu/mmBtu or Gallon/mmBtu or g/mmBtu
Item | Feedstock | Fuel | Vehicle Operation | Total | Feedstock | Fuel | Vehicle Operation | Total
Total Energy | 1651.0975 | 2361.0009 | 20071.8239 | 24083.9223 | 82259.4665 | 117627.62 | 1000000 | 1199887.0865
Fossil Fuels | 1643.0917 | 2343.4084 | 20071.8239 | 24058.324 | 81860.609 | 116751.1437 | 1000000 | 1198611.7527
Coal | 13.6189 | 29.897 | 0 | 43.5159 | 678.5084 | 1489.5004 | 0 | 2168.0088
Natural Gas | 1620.5228 | 2194.3528 | 20071.8239 | 23886.6995 | 80736.2001 | 109325.0323 | 1000000 | 1190061.2324
Petroleum | 8.95 | 119.1586 | 0 | 128.1086 | 445.9004 | 5936.611 | 0 | 6382.5114
Water Consumption | 0.067018 | 0.015301 | 0 | 0.082319 | 3.3389 | 0.76233 | 0 | 4.1012
CO2 (w/ C in VOC & CO) | 101.8843 | 136.4822 | 1194.9393 | 1433.3059 | 5075.9883 | 6799.6932 | 59533.1701 | 71408.8516
CH4 | 2.8899 | 2.7992 | 0.9213 | 6.6104 | 143.9774 | 139.4613 | 45.9 | 329.3387
N2O | 0.0026743 | 0.00078964 | 0.00047916 | 0.0039431 | 0.13324 | 0.039341 | 0.023872 | 0.19645
GHGs | 188.7331 | 220.1152 | 1222.5248 | 1631.3731 | 9402.8896 | 10966.3796 | 60907.5072 | 81276.7764
VOC: Total | 0.15212 | 0.020005 | 0.055066 | 0.2272 | 7.579 | 0.99668 | 2.7435 | 11.3191
CO: Total | 0.33458 | 0.12714 | 23 | 23.4617 | 16.6689 | 6.334 | 1145.8849 | 1168.8878
NOx: Total | 0.39248 | 0.16517 | 0.2 | 0.75765 | 19.5539 | 8.2289 | 9.9642 | 37.747
PM10: Total | 0.0073583 | 0.009261 | 0.097502 | 0.11412 | 0.3666 | 0.4614 | 4.8577 | 5.6856
PM2.5: Total | 0.0069624 | 0.0087592 | 0.016634 | 0.032356 | 0.34688 | 0.43639 | 0.82873 | 1.612
SOx: Total | 0.22117 | 0.032443 | 0 | 0.25361 | 11.0188 | 1.6163 | 0 | 12.6352
BC Total | 0.0014387 | 0.00049123 | 0.0021351 | 0.004065 | 0.071677 | 0.024474 | 0.10637 | 0.20252
OC Total | 0.0029265 | 0.0054665 | 0.0031328 | 0.011526 | 0.1458 | 0.27234 | 0.15608 | 0.57422
VOC: Urban | 0 | 0.0010095 | 0.0027533 | 0.0037628 | 0 | 0.050293 | 0.13717 | 0.18747
CO: Urban | 0 | 0.01077 | 1.15 | 1.1608 | 0 | 0.53657 | 57.2942 | 57.8308
NOx: Urban | 0 | 0.015157 | 0.01 | 0.025157 | 0 | 0.75514 | 0.49821 | 1.2533
PM10: Urban | 0 | 0.00097618 | 0.0048751 | 0.0058513 | 0 | 0.048634 | 0.24288 | 0.29152
PM2.5: Urban | 0 | 0.0009296 | 0.0008317 | 0.0017613 | 0 | 0.046314 | 0.041436 | 0.08775
SOx: Urban | 0 | 0.0023401 | 0 | 0.0023401 | 0 | 0.11659 | 0 | 0.11659
BC: Urban | 0 | 4.5709e-05 | 0.00010675 | 0.00015246 | 0 | 0.0022773 | 0.0053186 | 0.0075959
OC: Urban | 0 | 0.00054813 | 0.00015664 | 0.00070477 | 0 | 0.027308 | 0.0078039 | 0.035112
CIDI Combination Long-Haul Trucks: Soybean-Based BD20
| Btu/mile or Gallon/mile or g/mile |  |  |  | Btu/mmBtu or Gallon/mmBtu or g/mmBtu
Item | Feedstock | Fuel | Vehicle Operation | Total | Feedstock | Fuel | Vehicle Operation | Total
Total Energy | 1142.8208 | 3251.7906 | 18064.6415 | 22459.253 | 63262.8566 | 180008.5901 | 1000000 | 1243271.4467
Fossil Fuels | 1076.3541 | 2332.006 | 14675.2938 | 18083.6539 | 59583.4755 | 129092.2915 | 812376.698 | 1001052.465
Coal | 108.5719 | 113.8677 | 0 | 222.4396 | 6010.186 | 6303.3486 | 0 | 12313.5347
Natural Gas | 720.6974 | 1664.4381 | 0 | 2385.1354 | 39895.4697 | 92137.8961 | 0 | 132033.3658
Petroleum | 247.0849 | 553.7002 | 14675.2938 | 15476.0789 | 13677.8198 | 30651.0467 | 812376.698 | 856705.5645
Water Consumption | 2.3722 | 0.087689 | 0 | 2.4599 | 131.3189 | 4.8542 | 0 | 136.1731
CO2 (w/ C in VOC & CO) | -162.4344 | 172.44 | 1429.2509 | 1439.2565 | -8991.8427 | 9545.7173 | 79118.6986 | 79672.5733
CH4 | 1.3833 | 0.379 | 0.01428 | 1.7766 | 76.5768 | 20.9802 | 0.79049 | 98.3474
N2O | 0.07778 | 0.002837 | 0.0019166 | 0.082534 | 4.3056 | 0.15705 | 0.1061 | 4.5688
GHGs | -99.9772 | 184.5086 | 1430.1997 | 1514.7311 | -5534.4142 | 10213.7999 | 79171.2204 | 83850.6061
VOC: Total | 0.06025 | 0.11878 | 0.10416 | 0.28318 | 3.3352 | 6.575 | 5.7658 | 15.676
CO: Total | 0.14197 | 0.092467 | 2.899 | 3.1334 | 7.8592 | 5.1187 | 160.4798 | 173.4576
NOx: Total | 0.20927 | 0.14408 | 1.8195 | 2.1728 | 11.5844 | 7.9758 | 100.7214 | 120.2815
PM10: Total | 0.012278 | 0.013341 | 0.097502 | 0.12312 | 0.67968 | 0.7385 | 5.3974 | 6.8156
PM2.5: Total | 0.010231 | 0.010987 | 0.016634 | 0.037852 | 0.56637 | 0.60819 | 0.92081 | 2.0954
SOx: Total | 0.061094 | 0.049709 | 0.0079936 | 0.1188 | 3.3819 | 2.7517 | 0.4425 | 6.5762
BC Total | 0.0022766 | 0.0013934 | 0.0021351 | 0.0058051 | 0.12603 | 0.077133 | 0.11819 | 0.32135
OC Total | 0.003265 | 0.0023545 | 0.0031328 | 0.0087523 | 0.18074 | 0.13034 | 0.17342 | 0.4845
VOC: Urban | 0.010105 | 0.033815 | 0.0052078 | 0.049128 | 0.55939 | 1.8719 | 0.28829 | 2.7196
CO: Urban | 0.0052089 | 0.025542 | 0.14495 | 0.1757 | 0.28835 | 1.4139 | 8.024 | 9.7263
NOx: Urban | 0.01035 | 0.037439 | 0.090975 | 0.13876 | 0.57294 | 2.0725 | 5.0361 | 7.6815
PM10: Urban | 0.00081864 | 0.0068855 | 0.0048751 | 0.012579 | 0.045317 | 0.38116 | 0.26987 | 0.69635
PM2.5: Urban | 0.0007003 | 0.005901 | 0.0008317 | 0.007433 | 0.038766 | 0.32666 | 0.04604 | 0.41147
SOx: Urban | 0.0056707 | 0.012269 | 0.00039968 | 0.018339 | 0.31391 | 0.67917 | 0.022125 | 1.0152
BC: Urban | 7.1359e-05 | 0.00074577 | 0.00010675 | 0.00092389 | 0.0039502 | 0.041284 | 0.0059096 | 0.051143
OC: Urban | 0.00020619 | 0.00098284 | 0.00015664 | 0.0013457 | 0.011414 | 0.054407 | 0.008671 | 0.074492
CIDI Combination Long-Haul Trucks: Forest Residue-based RDII 100
| Btu/mile or Gallon/mile or g/mile |  |  |  | Btu/mmBtu or Gallon/mmBtu or g/mmBtu
Item | Feedstock | Fuel | Vehicle Operation | Total | Feedstock | Fuel | Vehicle Operation | Total
Total Energy | 998.6615 | 15934.5516 | 18064.6415 | 34997.8546 | 55282.6624 | 882085.1283 | 1000000 | 1937367.7907
Fossil Fuels | 993.6617 | 5964.768 | 0 | 6958.4297 | 55005.8901 | 330190.2215 | 0 | 385196.1116
Coal | 8.2404 | 590.7534 | 0 | 598.9938 | 456.1618 | 32702.1922 | 0 | 33158.354
Natural Gas | 104.4037 | 5268.9123 | 0 | 5373.3161 | 5779.453 | 291669.9094 | 0 | 297449.3624
Petroleum | 881.0175 | 105.1022 | 0 | 986.1198 | 48770.2753 | 5818.1199 | 0 | 54588.3952
Water Consumption | 0.019523 | 0.15513 | 0 | 0.17465 | 1.0808 | 8.5874 | 0 | 9.6681
CO2 (w/ C in VOC & CO) | -1307.0359 | 380.5434 | 1383.9747 | 457.4822 | -72353.2711 | 21065.6503 | 76612.3528 | 25324.732
CH4 | 0.095045 | 1.1393 | 0.01428 | 1.2486 | 5.2614 | 63.0671 | 0.79049 | 69.119
N2O | 0.00070822 | 0.0079935 | 0.0019166 | 0.010618 | 0.039205 | 0.4425 | 0.1061 | 0.5878
GHGs | -1304.0102 | 416.6763 | 1384.9235 | 497.5896 | -72185.7796 | 23065.8514 | 76664.8745 | 27544.9464
VOC: Total | 0.018664 | 0.084898 | 0.10416 | 0.20772 | 1.0332 | 4.6997 | 5.7658 | 11.4986
CO: Total | 0.16614 | 0.20585 | 2.899 | 3.271 | 9.1972 | 11.3953 | 160.4798 | 181.0722
NOx: Total | 0.17889 | 0.2831 | 1.8195 | 2.2815 | 9.9029 | 15.6713 | 100.7214 | 126.2956
PM10: Total | 0.011444 | 0.021539 | 0.097502 | 0.13049 | 0.63351 | 1.1924 | 5.3974 | 7.2233
PM2.5: Total | 0.0078957 | 0.015581 | 0.016634 | 0.040111 | 0.43708 | 0.86252 | 0.92081 | 2.2204
SOx: Total | 0.0048301 | 0.11616 | 0 | 0.12099 | 0.26738 | 6.4304 | 0 | 6.6978
BC Total | 0.0050116 | 0.00072955 | 0.0021351 | 0.0078763 | 0.27743 | 0.040386 | 0.11819 | 0.436
OC Total | 0.0016266 | 0.0026239 | 0.0031328 | 0.0073833 | 0.090045 | 0.14525 | 0.17342 | 0.40871
VOC: Urban | 0.0025373 | 0.0080661 | 0.0052078 | 0.015811 | 0.14046 | 0.44652 | 0.28829 | 0.87526
CO: Urban | 0.0072931 | 0.024971 | 0.14495 | 0.17721 | 0.40372 | 1.3823 | 8.024 | 9.81
NOx: Urban | 0.0060433 | 0.038884 | 0.090975 | 0.1359 | 0.33454 | 2.1525 | 5.0361 | 7.5231
PM10: Urban | 0.00061448 | 0.0025656 | 0.0048751 | 0.0080552 | 0.034016 | 0.14202 | 0.26987 | 0.44591
PM2.5: Urban | 0.0003962 | 0.0020779 | 0.0008317 | 0.0033058 | 0.021932 | 0.11502 | 0.04604 | 0.183
SOx: Urban | 0.00094307 | 0.022242 | 0 | 0.023185 | 0.052205 | 1.2312 | 0 | 1.2835
BC: Urban | 4.6936e-05 | 0.00010672 | 0.00010675 | 0.00026041 | 0.0025982 | 0.0059075 | 0.0059096 | 0.014415
OC: Urban | 6.6584e-05 | 0.00053852 | 0.00015664 | 0.00076174 | 0.0036859 | 0.029811 | 0.008671 | 0.042168
CIDI Combination Long-Haul Trucks: DME, NA NG
| Btu/mile or Gallon/mile or g/mile |  |  |  | Btu/mmBtu or Gallon/mmBtu or g/mmBtu
Item | Feedstock | Fuel | Vehicle Operation | Total | Feedstock | Fuel | Vehicle Operation | Total
Total Energy | 1511.1177 | 9940.6472 | 18064.6415 | 29516.4063 | 83650.5761 | 550282.0067 | 1000000 | 1633932.5828
Fossil Fuels | 1503.6767 | 9590.1144 | 18064.6415 | 29158.4326 | 83238.6706 | 530877.6475 | 1000000 | 1614116.3181
Coal | 12.6581 | 596.3826 | 0 | 609.0406 | 700.7106 | 33013.8057 | 0 | 33714.5163
Natural Gas | 1483.0428 | 8868.5379 | 18064.6415 | 28416.2223 | 82096.4444 | 490933.515 | 1000000 | 1573029.9594
Petroleum | 7.9758 | 125.1939 | 0 | 133.1697 | 441.5156 | 6930.3268 | 0 | 7371.8423
Water Consumption | 0.059729 | 0.16732 | 0 | 0.22705 | 3.3064 | 9.2625 | 0 | 12.5689
CO2 (w/ C in VOC & CO) | 92.8364 | 408.1031 | 1263.0055 | 1763.9449 | 5139.1214 | 22591.264 | 69915.8879 | 97646.2733
CH4 | 2.6807 | 1.3461 | 0.01428 | 4.041 | 148.3941 | 74.5146 | 0.79049 | 223.6992
N2O | 0.0042174 | 0.0040213 | 0.0019166 | 0.010155 | 0.23346 | 0.22261 | 0.1061 | 0.56217
GHGs | 173.8722 | 449.3141 | 1263.9542 | 1887.1405 | 9624.9994 | 24872.5711 | 69968.4097 | 104465.9803
VOC: Total | 0.1402 | 0.10728 | 0.10416 | 0.35163 | 7.7608 | 5.9385 | 5.7658 | 19.4651
CO: Total | 0.32353 | 0.21033 | 2.899 | 3.4329 | 17.9093 | 11.6434 | 160.4798 | 190.0324
NOx: Total | 0.37972 | 0.28692 | 1.8195 | 2.4861 | 21.0201 | 15.8828 | 100.7214 | 137.6243
PM10: Total | 0.0065991 | 0.015776 | 0.097502 | 0.11988 | 0.3653 | 0.87329 | 5.3974 | 6.636
PM2.5: Total | 0.006242 | 0.0099984 | 0.016634 | 0.032874 | 0.34554 | 0.55348 | 0.92081 | 1.8198
SOx: Total | 0.19676 | 0.15433 | 0 | 0.3511 | 10.8923 | 8.5432 | 0 | 19.4355
BC Total | 0.0012886 | 0.00098046 | 0.0021351 | 0.0044042 | 0.071333 | 0.054275 | 0.11819 | 0.2438
OC Total | 0.002623 | 0.0032236 | 0.0031328 | 0.0089793 | 0.1452 | 0.17845 | 0.17342 | 0.49707
VOC: Urban | 0.0027129 | 0.01943 | 0.0052078 | 0.027351 | 0.15018 | 1.0756 | 0.28829 | 1.5141
CO: Urban | 0.010208 | 0.021082 | 0.14495 | 0.17624 | 0.56508 | 1.167 | 8.024 | 9.7561
NOx: Urban | 0.01222 | 0.033517 | 0.090975 | 0.13671 | 0.67645 | 1.8554 | 5.0361 | 7.5679
PM10: Urban | 0.00012859 | 0.0026764 | 0.0048751 | 0.0076801 | 0.0071186 | 0.14816 | 0.26987 | 0.42514
PM2.5: Urban | 0.0001171 | 0.0021393 | 0.0008317 | 0.0030881 | 0.0064825 | 0.11843 | 0.04604 | 0.17095
SOx: Urban | 0.0024255 | 0.022996 | 0 | 0.025422 | 0.13427 | 1.273 | 0 | 1.4073
BC: Urban | 1.7402e-05 | 0.00011214 | 0.00010675 | 0.0002363 | 0.0009633 | 0.0062078 | 0.0059096 | 0.013081
OC: Urban | 4.1749e-05 | 0.00056031 | 0.00015664 | 0.0007587 | 0.0023111 | 0.031017 | 0.008671 | 0.041999
CIDI Combination Long-Haul Trucks: LNG with Diesel Pilot Ignition, NA NG
| Btu/mile or Gallon/mile or g/mile |  |  |  | Btu/mmBtu or Gallon/mmBtu or g/mmBtu
Item | Feedstock | Fuel | Vehicle Operation | Total | Feedstock | Fuel | Vehicle Operation | Total
Total Energy | 1564.1977 | 2236.7377 | 19015.4121 | 22816.3474 | 82259.4665 | 117627.62 | 1000000 | 1199887.0865
Fossil Fuels | 1556.6132 | 2220.0711 | 19015.4121 | 22792.0964 | 81860.609 | 116751.1437 | 1000000 | 1198611.7527
Coal | 12.9021 | 28.3235 | 0 | 41.2256 | 678.5084 | 1489.5004 | 0 | 2168.0088
Natural Gas | 1535.2321 | 2078.8605 | 19015.4121 | 22629.5048 | 80736.2001 | 109325.0323 | 1000000 | 1190061.2324
Petroleum | 8.479 | 112.8871 | 0 | 121.3661 | 445.9004 | 5936.611 | 0 | 6382.5114
Water Consumption | 0.06349 | 0.014496 | 0 | 0.077986 | 3.3389 | 0.76233 | 0 | 4.1012
CO2 (w/ C in VOC & CO) | 96.522 | 129.299 | 1120.8415 | 1346.6625 | 5075.9883 | 6799.6932 | 58943.8451 | 70819.5266
CH4 | 2.7378 | 2.6519 | 4.9478 | 10.3375 | 143.9774 | 139.4613 | 260.2 | 543.6387
N2O | 0.0025336 | 0.00074808 | 0.0026833 | 0.005965 | 0.13324 | 0.039341 | 0.14111 | 0.31369
GHGs | 178.7998 | 208.5302 | 1269.0188 | 1656.3488 | 9402.8896 | 10966.3796 | 66736.3287 | 87105.5978
VOC: Total | 0.14412 | 0.018952 | 0.10416 | 0.26723 | 7.579 | 0.99668 | 5.4775 | 14.0531
CO: Total | 0.31697 | 0.12044 | 1.4495 | 1.8869 | 16.6689 | 6.334 | 76.2279 | 99.2308
NOx: Total | 0.37183 | 0.15648 | 0.90975 | 1.438 | 19.5539 | 8.2289 | 47.8427 | 75.6254
PM10: Total | 0.006971 | 0.0087736 | 0.097029 | 0.11277 | 0.3666 | 0.4614 | 5.1027 | 5.9307
PM2.5: Total | 0.006596 | 0.0082982 | 0.016199 | 0.031094 | 0.34688 | 0.43639 | 0.8519 | 1.6352
SOx: Total | 0.20953 | 0.030735 | 0 | 0.24026 | 11.0188 | 1.6163 | 0 | 12.6352
BC Total | 0.001363 | 0.00046537 | 0.0020785 | 0.0039068 | 0.071677 | 0.024474 | 0.10931 | 0.20546
OC Total | 0.0027724 | 0.0051787 | 0.0030276 | 0.010979 | 0.1458 | 0.27234 | 0.15922 | 0.57736
VOC: Urban | 0 | 0.00095634 | 0.0052078 | 0.0061642 | 0 | 0.050293 | 0.27387 | 0.32417
CO: Urban | 0 | 0.010203 | 0.072475 | 0.082678 | 0 | 0.53657 | 3.8114 | 4.348
NOx: Urban | 0 | 0.014359 | 0.045487 | 0.059847 | 0 | 0.75514 | 2.3921 | 3.1473
PM10: Urban | 0 | 0.0009248 | 0.0048515 | 0.0057763 | 0 | 0.048634 | 0.25513 | 0.30377
PM2.5: Urban | 0 | 0.00088067 | 0.00080997 | 0.0016906 | 0 | 0.046314 | 0.042595 | 0.088909
SOx: Urban | 0 | 0.0022169 | 0 | 0.0022169 | 0 | 0.11659 | 0 | 0.11659
BC: Urban | 0 | 4.3303e-05 | 0.00010393 | 0.00014723 | 0 | 0.0022773 | 0.0054653 | 0.0077426
OC: Urban | 0 | 0.00051928 | 0.00015138 | 0.00067066 | 0 | 0.027308 | 0.007961 | 0.035269
Combination Long-Haul Trucks: Electricity, User Defined Mix
| Btu/mile or Gallon/mile or g/mile |  |  |  | Btu/mmBtu or Gallon/mmBtu or g/mmBtu
Item | Feedstock | Fuel | Vehicle Operation | Total | Feedstock | Fuel | Vehicle Operation | Total
Total Energy | 728.1699 | 5045.7679 | 10168.7793 | 15942.7172 | 71608.3888 | 496201.9294 | 1000000 | 1567810.3182
Fossil Fuels | 713.4542 | 2507.0339 | 5052.4469 | 8272.9351 | 70161.2473 | 246542.2671 | 496858.7433 | 813562.2576
Coal | 25.8117 | 410.4221 | 827.1272 | 1263.361 | 2538.3242 | 40361.0008 | 81339.8707 | 124239.1956
Natural Gas | 647.2346 | 2096.6118 | 4225.3197 | 6969.1661 | 63649.1922 | 206181.2663 | 415518.8726 | 685349.331
Petroleum | 40.408 | 0 | 0 | 40.408 | 3973.731 | 0 | 0 | 3973.731
Water Consumption | 0.073606 | 2.5142 | 0 | 2.5878 | 7.2384 | 247.2502 | 0 | 254.4886
CO2 (w/ C in VOC & CO) | 44.6673 | 501.7665 | 0 | 546.4337 | 4392.5915 | 49343.8233 | 0 | 53736.4149
CH4 | 1.3588 | 0.032906 | 0 | 1.3918 | 133.6294 | 3.236 | 0 | 136.8654
N2O | 0.0051666 | 0.006059 | 0 | 0.011226 | 0.50809 | 0.59585 | 0 | 1.1039
GHGs | 86.5715 | 504.4012 | 0 | 590.9726 | 8513.456 | 49602.9217 | 0 | 58116.3777
VOC: Total | 0.070799 | 0.0096036 | 0 | 0.080403 | 6.9624 | 0.94442 | 0 | 7.9068
CO: Total | 0.17781 | 0.13307 | 0 | 0.31088 | 17.4857 | 13.0859 | 0 | 30.5716
NOx: Total | 0.2118 | 0.20896 | 0 | 0.42076 | 20.8286 | 20.5492 | 0 | 41.3778
PM10: Total | 0.013776 | 0.030209 | 0.092776 | 0.13676 | 1.3547 | 2.9708 | 9.1236 | 13.4491
PM2.5: Total | 0.0043364 | 0.02747 | 0.012286 | 0.044093 | 0.42644 | 2.7014 | 1.2082 | 4.3361
SOx: Total | 0.080609 | 0.14511 | 0 | 0.22572 | 7.9272 | 14.2697 | 0 | 22.1969
BC Total | 0.00067259 | 0.0015187 | 0.0015692 | 0.0037605 | 0.066143 | 0.14935 | 0.15431 | 0.36981
OC Total | 0.0012146 | 0.012772 | 0.0020812 | 0.016068 | 0.11945 | 1.256 | 0.20467 | 1.5801
VOC: Urban | 0.0024609 | 0.0028185 | 0 | 0.0052794 | 0.24201 | 0.27717 | 0 | 0.51917
CO: Urban | 0.011138 | 0.033032 | 0 | 0.04417 | 1.0953 | 3.2484 | 0 | 4.3437
NOx: Urban | 0.01381 | 0.064971 | 0 | 0.078781 | 1.3581 | 6.3893 | 0 | 7.7474
PM10: Urban | 0.0001644 | 0.0094074 | 0.0046388 | 0.014211 | 0.016168 | 0.92512 | 0.45618 | 1.3975
PM2.5: Urban | 0.00014201 | 0.0084505 | 0.00061432 | 0.0092068 | 0.013965 | 0.83103 | 0.060412 | 0.9054
SOx: Urban | 0.0016461 | 0.047109 | 0 | 0.048755 | 0.16188 | 4.6327 | 0 | 4.7946
BC: Urban | 1.4095e-05 | 0.00040751 | 7.8458e-05 | 0.00050006 | 0.0013861 | 0.040074 | 0.0077156 | 0.049176
OC: Urban | 4.4394e-05 | 0.0038271 | 0.00010406 | 0.0039755 | 0.0043658 | 0.37636 | 0.010233 | 0.39095
CIDI Combination Long-Haul Trucks: Co-Optimized engine and fuel from algae HTL
| Urea use in SCR (g/mile) | 6.3607 | Include urea-usage by SCR in vehicle operation | No |  |  | DEF use (% of fuel consumption) | 3.4
| Btu/mile or Gallon/mile or g/mile |  |  |  | Btu/mmBtu or Gallon/mmBtu or g/mmBtu
Item | Feedstock | Fuel | Vehicle Operation | Total | Feedstock | Fuel | Vehicle Operation | Total
Total Energy | 1183.9325 | 1727.4046 | 18064.6415 | 20975.9786 | 65538.666 | 95623.5177 | 1000000 | 1161162.1837
Fossil Fuels | 1113.3945 | 1691.6735 | 16333.1709 | 19138.239 | 61633.913 | 93645.5633 | 904151.4018 | 1059430.8781
Coal | 114.9995 | 62.6524 | 0 | 177.652 | 6366.0017 | 3468.2346 | 0 | 9834.2363
Natural Gas | 760.0515 | 1183.4077 | 16333.1709 | 18276.6301 | 42073.9857 | 65509.6163 | 904151.4018 | 1011735.0038
Petroleum | 238.3435 | 445.6134 | 0 | 683.9569 | 13193.9256 | 24667.7123 | 0 | 37861.6379
Water Consumption | 0.30603 | -0.075825 | 0 | 0.2302 | 16.9408 | -4.1974 | 0 | 12.7434
CO2 (w/ C in VOC & CO) | -37.8485 | 112.3179 | 1425.8869 | 1500.3563 | -2095.173 | 6217.5551 | 78932.478 | 83054.8601
CH4 | 1.5213 | 0.15677 | 0.01428 | 1.6924 | 84.2149 | 8.6783 | 0.79049 | 93.6838
N2O | 0.001515 | -0.0056805 | 0.0019166 | -0.0022489 | 0.083866 | -0.31446 | 0.1061 | -0.12449
GHGs | 7.9002 | 115.4389 | 1426.8357 | 1550.1748 | 437.328 | 6390.3233 | 78984.9998 | 85812.6511
VOC: Total | 0.061897 | 0.012928 | 0.10416 | 0.17898 | 3.4264 | 0.71563 | 5.7658 | 9.9078
CO: Total | 0.1363 | 0.020976 | 2.899 | 3.0563 | 7.5453 | 1.1612 | 160.4798 | 169.1863
NOx: Total | 0.20525 | -0.003615 | 1.8195 | 2.0211 | 11.3621 | -0.20012 | 100.7214 | 111.8833
PM10: Total | 0.010697 | -0.01911 | 0.097502 | 0.089089 | 0.59217 | -1.0579 | 5.3974 | 4.9317
PM2.5: Total | 0.0086984 | -0.014607 | 0.016634 | 0.010725 | 0.48152 | -0.8086 | 0.92081 | 0.59372
SOx: Total | 0.051099 | -0.23566 | 0.0088967 | -0.17566 | 2.8287 | -13.0454 | 0.49249 | -9.7242
BC Total | 0.0015131 | 6.9122e-05 | 0.0021351 | 0.0037173 | 0.083762 | 0.0038264 | 0.11819 | 0.20578
OC Total | 0.0031136 | -0.00067441 | 0.0031328 | 0.005572 | 0.17236 | -0.037333 | 0.17342 | 0.30845
VOC: Urban | 0.011011 | 0.03434 | 0.0052078 | 0.050559 | 0.60956 | 1.901 | 0.28829 | 2.7988
CO: Urban | 0.005882 | 0.025562 | 0.14495 | 0.17639 | 0.32561 | 1.415 | 8.024 | 9.7646
NOx: Urban | 0.011086 | 0.033573 | 0.090975 | 0.13563 | 0.61367 | 1.8585 | 5.0361 | 7.5083
PM10: Urban | 0.0008589 | 0.0070918 | 0.0048751 | 0.012826 | 0.047546 | 0.39258 | 0.26987 | 0.71
PM2.5: Urban | 0.00072662 | 0.0060679 | 0.0008317 | 0.0076263 | 0.040223 | 0.3359 | 0.04604 | 0.42216
SOx: Urban | 0.0059131 | 0.010156 | 0.00044483 | 0.016514 | 0.32733 | 0.5622 | 0.024625 | 0.91415
BC: Urban | 7.3816e-05 | 0.00077185 | 0.00010675 | 0.00095242 | 0.0040862 | 0.042727 | 0.0059096 | 0.052723
OC: Urban | 0.00021462 | 0.00092969 | 0.00015664 | 0.001301 | 0.011881 | 0.051465 | 0.008671 | 0.072017
CIDI Combination Long-Haul Trucks: Co-Optimized engine and fuel from wastewater sludge HTL
| Urea use in SCR (g/mile) | 6.3607 | Include urea-usage by SCR in vehicle operation | No |  |  | DEF use (% of fuel consumption) | 3.4
| Btu/mile or Gallon/mile or g/mile |  |  |  | Btu/mmBtu or Gallon/mmBtu or g/mmBtu
Item | Feedstock | Fuel | Vehicle Operation | Total | Feedstock | Fuel | Vehicle Operation | Total
Total Energy | 1103.0801 | 670.5416 | 18064.6415 | 19838.2632 | 61062.9404 | 37119.0078 | 1000000 | 1098181.9482
Fossil Fuels | 1036.2723 | 626.8039 | 16322.1846 | 17985.2607 | 57364.6745 | 34697.8305 | 903543.232 | 995605.737
Coal | 108.6733 | 74.4343 | 0 | 183.1076 | 6015.8029 | 4120.439 | 0 | 10136.2419
Natural Gas | 745.8569 | 539.1654 | 16322.1846 | 17607.2069 | 41288.223 | 29846.4514 | 903543.232 | 974677.9064
Petroleum | 181.742 | 13.2042 | 0 | 194.9462 | 10060.6486 | 730.9401 | 0 | 10791.5887
Water Consumption | 0.30322 | 0.032506 | 0 | 0.33572 | 16.7851 | 1.7994 | 0 | 18.5845
CO2 (w/ C in VOC & CO) | -42.5174 | 40.5304 | 1423.701 | 1421.714 | -2353.6233 | 2243.629 | 78811.471 | 78701.4767
CH4 | 1.5121 | 0.11875 | 0.01428 | 1.6451 | 83.7051 | 6.5734 | 0.79049 | 91.0691
N2O | 0.0014741 | 0.0010164 | 0.0019166 | 0.0044071 | 0.0816 | 0.056266 | 0.1061 | 0.24396
GHGs | 2.9457 | 44.3465 | 1424.6498 | 1471.942 | 163.0667 | 2454.8781 | 78863.9928 | 81481.9376
VOC: Total | 0.060984 | 0.0068699 | 0.10416 | 0.17201 | 3.3759 | 0.3803 | 5.7658 | 9.522
CO: Total | 0.12542 | 0.026972 | 2.899 | 3.0514 | 6.9427 | 1.4931 | 160.4798 | 168.9156
NOx: Total | 0.19723 | 0.036708 | 1.8195 | 2.0534 | 10.918 | 2.032 | 100.7214 | 113.6714
PM10: Total | 0.010174 | 0.0027292 | 0.097502 | 0.11041 | 0.56323 | 0.15108 | 5.3974 | 6.1117
PM2.5: Total | 0.0085116 | 0.0019697 | 0.016634 | 0.027115 | 0.47118 | 0.10904 | 0.92081 | 1.501
SOx: Total | 0.050074 | 0.013473 | 0.00961 | 0.073157 | 2.772 | 0.7458 | 0.53198 | 4.0497
BC Total | 0.0014976 | 0.00021373 | 0.0021351 | 0.0038464 | 0.0829 | 0.011832 | 0.11819 | 0.21292
OC Total | 0.003075 | 0.00063313 | 0.0031328 | 0.0068409 | 0.17022 | 0.035048 | 0.17342 | 0.37869
VOC: Urban | 0.01083 | 0.00037852 | 0.0052078 | 0.016416 | 0.59949 | 0.020954 | 0.28829 | 0.90874
CO: Urban | 0.0051951 | 0.0026408 | 0.14495 | 0.15279 | 0.28758 | 0.14619 | 8.024 | 8.4578
NOx: Urban | 0.010414 | 0.0041663 | 0.090975 | 0.10555 | 0.57647 | 0.23063 | 5.0361 | 5.8432
PM10: Urban | 0.00079219 | 0.00031185 | 0.0048751 | 0.0059791 | 0.043853 | 0.017263 | 0.26987 | 0.33099
PM2.5: Urban | 0.00068124 | 0.00025431 | 0.0008317 | 0.0017673 | 0.037711 | 0.014078 | 0.04604 | 0.09783
SOx: Urban | 0.0056382 | 0.0027886 | 0.0004805 | 0.0089073 | 0.31211 | 0.15437 | 0.026599 | 0.49308
BC: Urban | 6.9877e-05 | 1.2547e-05 | 0.00010675 | 0.00018918 | 0.0038682 | 0.00069455 | 0.0059096 | 0.010472
OC: Urban | 0.00020544 | 6.3813e-05 | 0.00015664 | 0.00042589 | 0.011372 | 0.0035325 | 0.008671 | 0.023576
Grid-Independent Hybrid Long-haul Trucks : Conventional and LS Diesel
| Btu/mile or Gallon/mile or g/mile |  |  |  | Btu/mmBtu or Gallon/mmBtu or g/mmBtu
Item | Feedstock | Fuel | Vehicle Operation | Total | Feedstock | Fuel | Vehicle Operation | Total
Total Energy | 1193.4196 | 2093.1139 | 17658.9306 | 20945.4642 | 67581.6477 | 118530.0507 | 1000000 | 1186111.6984
Fossil Fuels | 1121.1404 | 2060.5125 | 17658.9306 | 20840.5835 | 63488.5775 | 116683.8772 | 1000000 | 1180172.4547
Coal | 117.5734 | 55.2865 | 0 | 172.8599 | 6658.0133 | 3130.7956 | 0 | 9788.8089
Natural Gas | 806.9408 | 1382.803 | 0 | 2189.7437 | 45695.902 | 78306.1554 | 0 | 124002.0574
Petroleum | 196.6262 | 622.423 | 17658.9306 | 18477.9799 | 11134.6622 | 35246.9263 | 1000000 | 1046381.5884
Water Consumption | 0.32805 | 0.08143 | 0 | 0.40948 | 18.577 | 4.6113 | 0 | 23.1883
CO2 (w/ C in VOC & CO) | 98.0102 | 135.6332 | 1396.2921 | 1629.9355 | 5550.1783 | 7680.7133 | 79070.0253 | 92300.9169
CH4 | 1.6359 | 0.33787 | 0.01428 | 1.9881 | 92.641 | 19.1331 | 0.80865 | 112.5827
N2O | 0.0015948 | 0.0027147 | 0.0019166 | 0.0062261 | 0.090311 | 0.15373 | 0.10854 | 0.35257
GHGs | 147.1966 | 146.4428 | 1397.2409 | 1690.8803 | 8335.5349 | 8292.8459 | 79123.7537 | 95752.1345
VOC: Total | 0.065979 | 0.066489 | 0.10416 | 0.23662 | 3.7363 | 3.7651 | 5.8982 | 13.3997
CO: Total | 0.13569 | 0.083717 | 1.4495 | 1.6689 | 7.6839 | 4.7407 | 82.0834 | 94.508
NOx: Total | 0.21338 | 0.12349 | 1.8195 | 2.1564 | 12.0835 | 6.9933 | 103.0354 | 122.1122
PM10: Total | 0.011008 | 0.013028 | 0.097502 | 0.12154 | 0.62335 | 0.73773 | 5.5214 | 6.8825
PM2.5: Total | 0.0092087 | 0.010995 | 0.016634 | 0.036838 | 0.52148 | 0.62262 | 0.94196 | 2.0861
SOx: Total | 0.054175 | 0.037931 | 0.0096188 | 0.10172 | 3.0679 | 2.148 | 0.5447 | 5.7605
BC Total | 0.0016202 | 0.0014356 | 0.0021351 | 0.0051909 | 0.09175 | 0.081298 | 0.12091 | 0.29396
OC Total | 0.0033269 | 0.0021678 | 0.0031328 | 0.0086274 | 0.18839 | 0.12276 | 0.17741 | 0.48856
VOC: Urban | 0.011717 | 0.037217 | 0.0052078 | 0.054141 | 0.66349 | 2.1075 | 0.29491 | 3.0659
CO: Urban | 0.0056206 | 0.028122 | 0.072475 | 0.10622 | 0.31828 | 1.5925 | 4.1042 | 6.015
NOx: Urban | 0.011267 | 0.040665 | 0.090975 | 0.14291 | 0.63801 | 2.3028 | 5.1518 | 8.0926
PM10: Urban | 0.00085707 | 0.0080215 | 0.0048751 | 0.013754 | 0.048534 | 0.45425 | 0.27607 | 0.77885
PM2.5: Urban | 0.00073703 | 0.006889 | 0.0008317 | 0.0084577 | 0.041737 | 0.39011 | 0.047098 | 0.47895
SOx: Urban | 0.0061 | 0.013322 | 0.00048094 | 0.019903 | 0.34543 | 0.75439 | 0.027235 | 1.1271
BC: Urban | 7.56e-05 | 0.00088559 | 0.00010675 | 0.0010679 | 0.0042811 | 0.05015 | 0.0060454 | 0.060476
OC: Urban | 0.00022226 | 0.0011312 | 0.00015664 | 0.0015101 | 0.012587 | 0.064056 | 0.0088703 | 0.085513
Fuel-Cell Combination Long-Haul Trucks: G.H2, Central Plants, NA NG
| Btu/mile or Gallon/mile or g/mile |  |  |  | Btu/mmBtu or Gallon/mmBtu or g/mmBtu
Item | Feedstock | Fuel | Vehicle Operation | Total | Feedstock | Fuel | Vehicle Operation | Total
Total Energy | 1783.4962 | 6227.5432 | 16380.0619 | 24391.1013 | 108882.1388 | 380190.457 | 1000000 | 1489072.5958
Fossil Fuels | 1773.5978 | 5533.6666 | 16380.0619 | 23687.3263 | 108277.8433 | 337829.4069 | 1000000 | 1446107.2503
Coal | 16.8396 | 1180.4365 | 0 | 1197.2761 | 1028.0547 | 72065.4506 | 0 | 73093.5053
Natural Gas | 1749.4568 | 3782.9565 | 16380.0619 | 21912.4752 | 106804.0386 | 230948.85 | 1000000 | 1337752.8886
Petroleum | 7.3014 | 570.2736 | 0 | 577.575 | 445.7501 | 34815.1063 | 0 | 35260.8563
Water Consumption | 0.054747 | 0.90008 | 0 | 0.95483 | 3.3423 | 54.9496 | 0 | 58.292
CO2 (w/ C in VOC & CO) | 105.5485 | 1361.5298 | 0 | 1467.0783 | 6443.7156 | 83121.1646 | 0 | 89564.8802
CH4 | 3.5149 | 1.0816 | 0 | 4.5964 | 214.5817 | 66.0299 | 0 | 280.6116
N2O | 0.022328 | 0.010049 | 0 | 0.032377 | 1.3631 | 0.61351 | 0 | 1.9766
GHGs | 216.3868 | 1396.5042 | 0 | 1612.891 | 13210.3802 | 85256.3434 | 0 | 98466.7236
VOC: Total | 0.17498 | 0.080791 | 0 | 0.25577 | 10.6823 | 4.9323 | 0 | 15.6146
CO: Total | 0.5516 | 0.21643 | 0 | 0.76803 | 33.6748 | 13.2131 | 0 | 46.8879
NOx: Total | 0.64927 | 0.27247 | 0 | 0.92174 | 39.638 | 16.6343 | 0 | 56.2723
PM10: Total | 0.0064614 | 0.054465 | 0.092776 | 0.1537 | 0.39447 | 3.3251 | 5.664 | 9.3835
PM2.5: Total | 0.0060914 | 0.040257 | 0.012286 | 0.058634 | 0.37188 | 2.4577 | 0.75008 | 3.5796
SOx: Total | 0.17681 | 0.17178 | 0 | 0.34859 | 10.7944 | 10.4873 | 0 | 21.2817
BC Total | 0.0012452 | 0.0025172 | 0.0015692 | 0.0053315 | 0.076018 | 0.15367 | 0.095798 | 0.32549
OC Total | 0.002553 | 0.0078869 | 0.0020812 | 0.012521 | 0.15586 | 0.4815 | 0.12706 | 0.76442
VOC: Urban | 0.0093538 | 0.011912 | 0 | 0.021266 | 0.57105 | 0.72724 | 0 | 1.2983
CO: Urban | 0.045864 | 0.075923 | 0 | 0.12179 | 2.8 | 4.6351 | 0 | 7.4351
NOx: Urban | 0.054356 | 0.076244 | 0 | 0.1306 | 3.3184 | 4.6547 | 0 | 7.9731
PM10: Urban | 0.00019929 | 0.013526 | 0.0046388 | 0.018364 | 0.012167 | 0.82578 | 0.2832 | 1.1211
PM2.5: Urban | 0.00018526 | 0.01075 | 0.00061432 | 0.01155 | 0.01131 | 0.6563 | 0.037504 | 0.70512
SOx: Urban | 0.0023868 | 0.044231 | 0 | 0.046617 | 0.14571 | 2.7003 | 0 | 2.846
BC: Urban | 2.8862e-05 | 0.00060209 | 7.8458e-05 | 0.00070941 | 0.001762 | 0.036757 | 0.0047899 | 0.043309
OC: Urban | 6.8576e-05 | 0.0020287 | 0.00010406 | 0.0022013 | 0.0041866 | 0.12385 | 0.0063529 | 0.13439
Fuel-Cell Combination Long-Haul Trucks: L.H2, Central Plants, NA NG
| Btu/mile or Gallon/mile or g/mile |  |  |  | Btu/mmBtu or Gallon/mmBtu or g/mmBtu
Item | Feedstock | Fuel | Vehicle Operation | Total | Feedstock | Fuel | Vehicle Operation | Total
Total Energy | 1926.7841 | 16912.0644 | 16380.0619 | 35218.9104 | 117629.8419 | 1032478.6575 | 1000000 | 2150108.4994
Fossil Fuels | 1916.0905 | 14230.4843 | 16380.0619 | 32526.6367 | 116976.9968 | 868768.6516 | 1000000 | 1985745.6484
Coal | 18.1925 | 4562.5385 | 0 | 4580.731 | 1110.6496 | 278542.1996 | 0 | 279652.8493
Natural Gas | 1890.0099 | 9386.899 | 16380.0619 | 27656.9708 | 115384.7851 | 573068.5891 | 1000000 | 1688453.3741
Petroleum | 7.888 | 281.0469 | 0 | 288.9349 | 481.5621 | 17157.8629 | 0 | 17639.425
Water Consumption | 0.059146 | 1.7445 | 0 | 1.8037 | 3.6108 | 106.5025 | 0 | 110.1133
CO2 (w/ C in VOC & CO) | 114.0283 | 2010.7825 | 0 | 2124.8108 | 6961.4104 | 122757.929 | 0 | 129719.3393
CH4 | 3.7972 | 2.3455 | 0 | 6.1427 | 231.8214 | 143.192 | 0 | 375.0133
N2O | 0.024122 | 0.022435 | 0 | 0.046557 | 1.4726 | 1.3697 | 0 | 2.8423
GHGs | 233.7716 | 2086.803 | 0 | 2320.5746 | 14271.7158 | 127398.9697 | 0 | 141670.6855
VOC: Total | 0.18903 | 0.14983 | 0 | 0.33887 | 11.5405 | 9.1474 | 0 | 20.6879
CO: Total | 0.59591 | 0.3987 | 0 | 0.99461 | 36.3803 | 24.3404 | 0 | 60.7207
NOx: Total | 0.70144 | 0.683 | 0 | 1.3844 | 42.8226 | 41.697 | 0 | 84.5196
PM10: Total | 0.0069805 | 0.1226 | 0.092776 | 0.22236 | 0.42616 | 7.4847 | 5.664 | 13.5748
PM2.5: Total | 0.0065808 | 0.079253 | 0.012286 | 0.09812 | 0.40175 | 4.8384 | 0.75008 | 5.9902
SOx: Total | 0.19102 | 0.57464 | 0 | 0.76566 | 11.6616 | 35.0816 | 0 | 46.7432
BC Total | 0.0013452 | 0.0045587 | 0.0015692 | 0.0074731 | 0.082125 | 0.27831 | 0.095798 | 0.45623
OC Total | 0.0027581 | 0.017721 | 0.0020812 | 0.02256 | 0.16838 | 1.0818 | 0.12706 | 1.3773
VOC: Urban | 0.010105 | 0.011198 | 0 | 0.021303 | 0.61693 | 0.68361 | 0 | 1.3005
CO: Urban | 0.049549 | 0.094676 | 0 | 0.14423 | 3.025 | 5.78 | 0 | 8.8049
NOx: Urban | 0.058723 | 0.17513 | 0 | 0.23385 | 3.5851 | 10.6917 | 0 | 14.2767
PM10: Urban | 0.0002153 | 0.021609 | 0.0046388 | 0.026463 | 0.013144 | 1.3192 | 0.2832 | 1.6156
PM2.5: Urban | 0.00020014 | 0.017942 | 0.00061432 | 0.018757 | 0.012218 | 1.0954 | 0.037504 | 1.1451
SOx: Urban | 0.0025785 | 0.16815 | 0 | 0.17073 | 0.15742 | 10.2655 | 0 | 10.4229
BC: Urban | 3.118e-05 | 0.00087108 | 7.8458e-05 | 0.00098072 | 0.0019036 | 0.05318 | 0.0047899 | 0.059873
OC: Urban | 7.4085e-05 | 0.0042295 | 0.00010406 | 0.0044076 | 0.0045229 | 0.25821 | 0.0063529 | 0.26908
CIDI Combination Short-Haul Trucks: Conventional and LS Diesel
| Btu/mile or Gallon/mile or g/mile |  |  |  | Btu/mmBtu or Gallon/mmBtu or g/mmBtu
Item | Feedstock | Fuel | Vehicle Operation | Total | Feedstock | Fuel | Vehicle Operation | Total
Total Energy | 1965.0073 | 3446.3856 | 29076.0495 | 34487.4424 | 67581.6477 | 118530.0507 | 1000000 | 1186111.6984
Fossil Fuels | 1845.997 | 3392.7062 | 29076.0495 | 34314.7527 | 63488.5775 | 116683.8772 | 1000000 | 1180172.4547
Coal | 193.5887 | 91.0312 | 0 | 284.6199 | 6658.0133 | 3130.7956 | 0 | 9788.8089
Natural Gas | 1328.6563 | 2276.8336 | 0 | 3605.49 | 45695.902 | 78306.1554 | 0 | 124002.0574
Petroleum | 323.752 | 1024.8414 | 29076.0495 | 30424.6428 | 11134.6622 | 35246.9263 | 1000000 | 1046381.5884
Water Consumption | 0.54015 | 0.13408 | 0 | 0.67422 | 18.577 | 4.6113 | 0 | 23.1883
CO2 (w/ C in VOC & CO) | 161.3773 | 223.3248 | 2299.0568 | 2683.7589 | 5550.1783 | 7680.7133 | 79070.4663 | 92301.358
CH4 | 2.6936 | 0.55631 | 0.018849 | 3.2688 | 92.641 | 19.1331 | 0.64826 | 112.4223
N2O | 0.0026259 | 0.0044698 | 0.002875 | 0.0099706 | 0.090311 | 0.15373 | 0.098878 | 0.34292
GHGs | 242.3644 | 241.1232 | 2300.4034 | 2783.891 | 8335.5349 | 8292.8459 | 79116.7782 | 95745.159
VOC: Total | 0.10864 | 0.10948 | 0.13077 | 0.34888 | 3.7363 | 3.7651 | 4.4975 | 11.9989
CO: Total | 0.22342 | 0.13784 | 3.2216 | 3.5829 | 7.6839 | 4.7407 | 110.8004 | 123.225
NOx: Total | 0.35134 | 0.20334 | 2.0975 | 2.6522 | 12.0835 | 6.9933 | 72.1377 | 91.2144
PM10: Total | 0.018125 | 0.02145 | 0.11921 | 0.15879 | 0.62335 | 0.73773 | 4.0999 | 5.461
PM2.5: Total | 0.015162 | 0.018103 | 0.019297 | 0.052562 | 0.52148 | 0.62262 | 0.66366 | 1.8078
SOx: Total | 0.089202 | 0.062454 | 0.015838 | 0.16749 | 3.0679 | 2.148 | 0.5447 | 5.7605
BC Total | 0.0026677 | 0.0023638 | 0.00244 | 0.0074715 | 0.09175 | 0.081298 | 0.083916 | 0.25697
OC Total | 0.0054778 | 0.0035694 | 0.0034497 | 0.012497 | 0.18839 | 0.12276 | 0.11865 | 0.4298
VOC: Urban | 0.019292 | 0.061278 | 0.11769 | 0.19826 | 0.66349 | 2.1075 | 4.0477 | 6.8188
CO: Urban | 0.0092544 | 0.046304 | 2.8995 | 2.955 | 0.31828 | 1.5925 | 99.7204 | 101.6311
NOx: Urban | 0.018551 | 0.066957 | 1.8877 | 1.9732 | 0.63801 | 2.3028 | 64.9239 | 67.8647
PM10: Urban | 0.0014112 | 0.013208 | 0.10729 | 0.12191 | 0.048534 | 0.45425 | 3.69 | 4.1927
PM2.5: Urban | 0.0012135 | 0.011343 | 0.017367 | 0.029923 | 0.041737 | 0.39011 | 0.59729 | 1.0291
SOx: Urban | 0.010044 | 0.021935 | 0.014254 | 0.046232 | 0.34543 | 0.75439 | 0.49023 | 1.5901
BC: Urban | 0.00012448 | 0.0014582 | 0.002196 | 0.0037786 | 0.0042811 | 0.05015 | 0.075525 | 0.12996
OC: Urban | 0.00036597 | 0.0018625 | 0.0031048 | 0.0053332 | 0.012587 | 0.064056 | 0.10678 | 0.18342
SI Combination Short-Haul Trucks: CNG, NA NG
| Btu/mile or Gallon/mile or g/mile |  |  |  | Btu/mmBtu or Gallon/mmBtu or g/mmBtu
Item | Feedstock | Fuel | Vehicle Operation | Total | Feedstock | Fuel | Vehicle Operation | Total
Total Energy | 3809.1956 | 1477.5529 | 32306.7216 | 37593.4702 | 117907.2173 | 45735.1551 | 1000000 | 1163642.3724
Fossil Fuels | 3788.0227 | 1158.9346 | 32306.7216 | 37253.6789 | 117251.8429 | 35872.8633 | 1000000 | 1153124.7061
Coal | 36.0206 | 513.7612 | 0 | 549.7818 | 1114.9575 | 15902.6106 | 0 | 17017.5682
Natural Gas | 3736.9162 | 629.8022 | 32306.7216 | 36673.4401 | 115669.9286 | 19494.4644 | 1000000 | 1135164.393
Petroleum | 15.0858 | 15.3712 | 0 | 30.457 | 466.9567 | 475.7883 | 0 | 942.745
Water Consumption | 0.11313 | 0.12203 | 0 | 0.23516 | 3.5018 | 3.7771 | 0 | 7.2789
CO2 (w/ C in VOC & CO) | 222.8849 | 90.1835 | 1915.2356 | 2228.304 | 6899.0267 | 2791.4768 | 59282.8823 | 68973.3857
CH4 | 8.1434 | 0.55253 | 1.5249 | 10.2208 | 252.0637 | 17.1025 | 47.2 | 316.3662
N2O | 0.050449 | 0.0018308 | 0.00071875 | 0.052999 | 1.5616 | 0.056671 | 0.022248 | 1.6405
GHGs | 479.3294 | 107.1486 | 1960.8731 | 2547.3511 | 14836.831 | 3316.6034 | 60695.5159 | 78848.9503
VOC: Total | 0.37243 | 0.010668 | 0.082721 | 0.46582 | 11.5279 | 0.33022 | 2.5605 | 14.4186
CO: Total | 1.1994 | 0.038206 | 8 | 9.2376 | 37.1247 | 1.1826 | 247.6265 | 285.9338
NOx: Total | 1.412 | 0.069216 | 0.05 | 1.5312 | 43.7061 | 2.1425 | 1.5477 | 47.3962
PM10: Total | 0.013448 | 0.010433 | 0.11921 | 0.14309 | 0.41627 | 0.32292 | 3.69 | 4.4292
PM2.5: Total | 0.012674 | 0.0057231 | 0.019297 | 0.037694 | 0.3923 | 0.17715 | 0.59729 | 1.1667
SOx: Total | 0.36455 | 0.061102 | 0.0086765 | 0.43433 | 11.284 | 1.8913 | 0.26857 | 13.4439
BC Total | 0.0025881 | 0.00030056 | 0.00244 | 0.0053286 | 0.080109 | 0.0093032 | 0.075525 | 0.16494
OC Total | 0.0053104 | 0.0014604 | 0.0034497 | 0.010221 | 0.16437 | 0.045204 | 0.10678 | 0.31636
VOC: Urban | 0.020932 | 0.00071552 | 0.074449 | 0.096097 | 0.64792 | 0.022148 | 2.3044 | 2.9745
CO: Urban | 0.1033 | 0.0085473 | 7.2 | 7.3118 | 3.1974 | 0.26457 | 222.8638 | 226.3258
NOx: Urban | 0.1224 | 0.018139 | 0.045 | 0.18554 | 3.7886 | 0.56145 | 1.3929 | 5.743
PM10: Urban | 0.00043083 | 0.0020456 | 0.10729 | 0.10977 | 0.013336 | 0.06332 | 3.321 | 3.3976
PM2.5: Urban | 0.00040101 | 0.0016957 | 0.017367 | 0.019464 | 0.012413 | 0.052487 | 0.53756 | 0.60246
SOx: Urban | 0.0049704 | 0.018882 | 0.0078088 | 0.031661 | 0.15385 | 0.58447 | 0.24171 | 0.98002
BC: Urban | 6.2655e-05 | 7.7903e-05 | 0.002196 | 0.0023365 | 0.0019394 | 0.0024114 | 0.067972 | 0.072323
OC: Urban | 0.00014878 | 0.00042551 | 0.0031048 | 0.0036791 | 0.0046053 | 0.013171 | 0.096103 | 0.11388
SI Combination Short-Haul Trucks: LNG, NA NG
| Btu/mile or Gallon/mile or g/mile |  |  |  | Btu/mmBtu or Gallon/mmBtu or g/mmBtu
Item | Feedstock | Fuel | Vehicle Operation | Total | Feedstock | Fuel | Vehicle Operation | Total
Total Energy | 2657.5337 | 3800.1628 | 32306.7216 | 38764.4181 | 82259.4665 | 117627.62 | 1000000 | 1199887.0865
Fossil Fuels | 2644.6479 | 3771.8467 | 32306.7216 | 38723.2163 | 81860.609 | 116751.1437 | 1000000 | 1198611.7527
Coal | 21.9204 | 48.1209 | 0 | 70.0413 | 678.5084 | 1489.5004 | 0 | 2168.0088
Natural Gas | 2608.3219 | 3531.9334 | 32306.7216 | 38446.977 | 80736.2001 | 109325.0323 | 1000000 | 1190061.2324
Petroleum | 14.4056 | 191.7924 | 0 | 206.198 | 445.9004 | 5936.611 | 0 | 6382.5114
Water Consumption | 0.10787 | 0.024628 | 0 | 0.1325 | 3.3389 | 0.76233 | 0 | 4.1012
CO2 (w/ C in VOC & CO) | 163.9885 | 219.6758 | 1923.2061 | 2306.8704 | 5075.9883 | 6799.6932 | 59529.5951 | 71405.2766
CH4 | 4.6514 | 4.5055 | 1.5249 | 10.6819 | 143.9774 | 139.4613 | 47.2 | 330.6387
N2O | 0.0043045 | 0.001271 | 0.00071875 | 0.0062942 | 0.13324 | 0.039341 | 0.022248 | 0.19483
GHGs | 303.7765 | 354.2878 | 1968.8436 | 2626.9079 | 9402.8896 | 10966.3796 | 60942.2287 | 81311.4978
VOC: Total | 0.24485 | 0.032199 | 0.082721 | 0.35977 | 7.579 | 0.99668 | 2.5605 | 11.1361
CO: Total | 0.53852 | 0.20463 | 8 | 8.7431 | 16.6689 | 6.334 | 247.6265 | 270.6294
NOx: Total | 0.63172 | 0.26585 | 0.05 | 0.94757 | 19.5539 | 8.2289 | 1.5477 | 29.3304
PM10: Total | 0.011844 | 0.014906 | 0.11921 | 0.14596 | 0.3666 | 0.4614 | 3.69 | 4.5179
PM2.5: Total | 0.011206 | 0.014098 | 0.019297 | 0.044602 | 0.34688 | 0.43639 | 0.59729 | 1.3806
SOx: Total | 0.35598 | 0.052219 | 0 | 0.4082 | 11.0188 | 1.6163 | 0 | 12.6352
BC Total | 0.0023157 | 0.00079066 | 0.00244 | 0.0055463 | 0.071677 | 0.024474 | 0.075525 | 0.17168
OC Total | 0.0047103 | 0.0087986 | 0.0034497 | 0.016959 | 0.1458 | 0.27234 | 0.10678 | 0.52493
VOC: Urban | 0 | 0.0016248 | 0.074449 | 0.076074 | 0 | 0.050293 | 2.3044 | 2.3547
CO: Urban | 0 | 0.017335 | 7.2 | 7.2173 | 0 | 0.53657 | 222.8638 | 223.4004
NOx: Urban | 0 | 0.024396 | 0.045 | 0.069396 | 0 | 0.75514 | 1.3929 | 2.148
PM10: Urban | 0 | 0.0015712 | 0.10729 | 0.10886 | 0 | 0.048634 | 3.321 | 3.3696
PM2.5: Urban | 0 | 0.0014962 | 0.017367 | 0.018863 | 0 | 0.046314 | 0.53756 | 0.58388
SOx: Urban | 0 | 0.0037665 | 0 | 0.0037665 | 0 | 0.11659 | 0 | 0.11659
BC: Urban | 0 | 7.3571e-05 | 0.002196 | 0.0022695 | 0 | 0.0022773 | 0.067972 | 0.070249
OC: Urban | 0 | 0.00088224 | 0.0031048 | 0.003987 | 0 | 0.027308 | 0.096103 | 0.12341
CIDI Combination Short-Haul Trucks: Soybean-Based BD20
| Btu/mile or Gallon/mile or g/mile |  |  |  | Btu/mmBtu or Gallon/mmBtu or g/mmBtu
Item | Feedstock | Fuel | Vehicle Operation | Total | Feedstock | Fuel | Vehicle Operation | Total
Total Energy | 1839.4339 | 5233.9387 | 29076.0495 | 36149.4221 | 63262.8566 | 180008.5901 | 1000000 | 1243271.4467
Fossil Fuels | 1732.4521 | 3753.4939 | 23620.7051 | 29106.651 | 59583.4755 | 129092.2915 | 812376.698 | 1001052.465
Coal | 174.7525 | 183.2765 | 0 | 358.0289 | 6010.186 | 6303.3486 | 0 | 12313.5347
Natural Gas | 1160.0027 | 2679.006 | 0 | 3839.0087 | 39895.4697 | 92137.8961 | 0 | 132033.3658
Petroleum | 397.697 | 891.2114 | 23620.7051 | 24909.6134 | 13677.8198 | 30651.0467 | 812376.698 | 856705.5645
Water Consumption | 3.8182 | 0.14114 | 0 | 3.9594 | 131.3189 | 4.8542 | 0 | 136.1731
CO2 (w/ C in VOC & CO) | -261.4473 | 277.5517 | 2300.4706 | 2316.5751 | -8991.8427 | 9545.7173 | 79119.0898 | 79672.9644
CH4 | 2.2265 | 0.61002 | 0.018849 | 2.8554 | 76.5768 | 20.9802 | 0.64826 | 98.2052
N2O | 0.12519 | 0.0045663 | 0.002875 | 0.13263 | 4.3056 | 0.15705 | 0.098878 | 4.5616
GHGs | -160.9189 | 296.977 | 2301.8171 | 2437.8752 | -5534.4142 | 10213.7999 | 79165.4016 | 83844.7873
VOC: Total | 0.096975 | 0.19118 | 0.13077 | 0.41892 | 3.3352 | 6.575 | 4.4975 | 14.4077
CO: Total | 0.22851 | 0.14883 | 3.2216 | 3.599 | 7.8592 | 5.1187 | 110.8004 | 123.7782
NOx: Total | 0.33683 | 0.23191 | 2.0975 | 2.6662 | 11.5844 | 7.9758 | 72.1377 | 91.6978
PM10: Total | 0.019762 | 0.021473 | 0.11921 | 0.16045 | 0.67968 | 0.7385 | 4.0999 | 5.5181
PM2.5: Total | 0.016468 | 0.017684 | 0.019297 | 0.053448 | 0.56637 | 0.60819 | 0.66366 | 1.8382
SOx: Total | 0.098334 | 0.08001 | 0.012866 | 0.19121 | 3.3819 | 2.7517 | 0.4425 | 6.5762
BC Total | 0.0036643 | 0.0022427 | 0.00244 | 0.008347 | 0.12603 | 0.077133 | 0.083916 | 0.28707
OC Total | 0.0052552 | 0.0037897 | 0.0034497 | 0.012495 | 0.18074 | 0.13034 | 0.11865 | 0.42973
VOC: Urban | 0.016265 | 0.054428 | 0.11769 | 0.18838 | 0.55939 | 1.8719 | 4.0477 | 6.479
CO: Urban | 0.0083841 | 0.041111 | 2.8995 | 2.949 | 0.28835 | 1.4139 | 99.7204 | 101.4226
NOx: Urban | 0.016659 | 0.06026 | 1.8877 | 1.9646 | 0.57294 | 2.0725 | 64.9239 | 67.5693
PM10: Urban | 0.0013176 | 0.011083 | 0.10729 | 0.11969 | 0.045317 | 0.38116 | 3.69 | 4.1164
PM2.5: Urban | 0.0011272 | 0.0094979 | 0.017367 | 0.027992 | 0.038766 | 0.32666 | 0.59729 | 0.96272
SOx: Urban | 0.0091273 | 0.019747 | 0.01158 | 0.040454 | 0.31391 | 0.67917 | 0.39825 | 1.3913
BC: Urban | 0.00011486 | 0.0012004 | 0.002196 | 0.0035112 | 0.0039502 | 0.041284 | 0.075525 | 0.12076
OC: Urban | 0.00033187 | 0.0015819 | 0.0031048 | 0.0050186 | 0.011414 | 0.054407 | 0.10678 | 0.1726
CIDI Combination Short-Haul Trucks: Forest Residue-based RDII 100
| Btu/mile or Gallon/mile or g/mile |  |  |  | Btu/mmBtu or Gallon/mmBtu or g/mmBtu
Item | Feedstock | Fuel | Vehicle Operation | Total | Feedstock | Fuel | Vehicle Operation | Total
Total Energy | 1607.4014 | 25647.5508 | 29076.0495 | 56331.0017 | 55282.6624 | 882085.1283 | 1000000 | 1937367.7907
Fossil Fuels | 1599.354 | 9600.6272 | 0 | 11199.9812 | 55005.8901 | 330190.2215 | 0 | 385196.1116
Coal | 13.2634 | 950.8506 | 0 | 964.1139 | 456.1618 | 32702.1922 | 0 | 33158.354
Natural Gas | 168.0437 | 8480.6087 | 0 | 8648.6524 | 5779.453 | 291669.9094 | 0 | 297449.3624
Petroleum | 1418.0469 | 169.1679 | 0 | 1587.2149 | 48770.2753 | 5818.1199 | 0 | 54588.3952
Water Consumption | 0.031424 | 0.24969 | 0 | 0.28111 | 1.0808 | 8.5874 | 0 | 9.6681
CO2 (w/ C in VOC & CO) | -2103.7473 | 612.5059 | 2227.5959 | 736.3545 | -72353.2711 | 21065.6503 | 76612.7439 | 25325.1231
CH4 | 0.15298 | 1.8337 | 0.018849 | 2.0056 | 5.2614 | 63.0671 | 0.64826 | 68.9767
N2O | 0.0011399 | 0.012866 | 0.002875 | 0.016881 | 0.039205 | 0.4425 | 0.098878 | 0.58058
GHGs | -2098.8773 | 670.6638 | 2228.9425 | 800.729 | -72185.7796 | 23065.8514 | 76659.0558 | 27539.1276
VOC: Total | 0.030041 | 0.13665 | 0.13077 | 0.29746 | 1.0332 | 4.6997 | 4.4975 | 10.2303
CO: Total | 0.26742 | 0.33133 | 3.2216 | 3.8204 | 9.1972 | 11.3953 | 110.8004 | 131.3929
NOx: Total | 0.28794 | 0.45566 | 2.0975 | 2.8411 | 9.9029 | 15.6713 | 72.1377 | 97.7119
PM10: Total | 0.01842 | 0.034669 | 0.11921 | 0.1723 | 0.63351 | 1.1924 | 4.0999 | 5.9258
PM2.5: Total | 0.012708 | 0.025079 | 0.019297 | 0.057084 | 0.43708 | 0.86252 | 0.66366 | 1.9633
SOx: Total | 0.0077744 | 0.18697 | 0 | 0.19474 | 0.26738 | 6.4304 | 0 | 6.6978
BC Total | 0.0080665 | 0.0011743 | 0.00244 | 0.011681 | 0.27743 | 0.040386 | 0.083916 | 0.40173
OC Total | 0.0026181 | 0.0042232 | 0.0034497 | 0.010291 | 0.090045 | 0.14525 | 0.11865 | 0.35394
VOC: Urban | 0.004084 | 0.012983 | 0.11769 | 0.13476 | 0.14046 | 0.44652 | 4.0477 | 4.6347
CO: Urban | 0.011739 | 0.040192 | 2.8995 | 2.9514 | 0.40372 | 1.3823 | 99.7204 | 101.5064
NOx: Urban | 0.009727 | 0.062587 | 1.8877 | 1.96 | 0.33454 | 2.1525 | 64.9239 | 67.4109
PM10: Urban | 0.00098904 | 0.0041295 | 0.10729 | 0.11241 | 0.034016 | 0.14202 | 3.69 | 3.866
PM2.5: Urban | 0.0006377 | 0.0033444 | 0.017367 | 0.021349 | 0.021932 | 0.11502 | 0.59729 | 0.73425
SOx: Urban | 0.0015179 | 0.0358 | 0 | 0.037318 | 0.052205 | 1.2312 | 0 | 1.2835
BC: Urban | 7.5546e-05 | 0.00017177 | 0.002196 | 0.0024433 | 0.0025982 | 0.0059075 | 0.075525 | 0.08403
OC: Urban | 0.00010717 | 0.00086678 | 0.0031048 | 0.0040787 | 0.0036859 | 0.029811 | 0.10678 | 0.14028
CIDI Combination Short-Haul Trucks: DME, NA NG
| Btu/mile or Gallon/mile or g/mile |  |  |  | Btu/mmBtu or Gallon/mmBtu or g/mmBtu
Item | Feedstock | Fuel | Vehicle Operation | Total | Feedstock | Fuel | Vehicle Operation | Total
Total Energy | 2432.2283 | 16000.0269 | 29076.0495 | 47508.3046 | 83650.5761 | 550282.0067 | 1000000 | 1633932.5828
Fossil Fuels | 2420.2517 | 15435.8247 | 29076.0495 | 46932.1259 | 83238.6706 | 530877.6475 | 1000000 | 1614116.3181
Coal | 20.3739 | 959.911 | 0 | 980.2849 | 700.7106 | 33013.8057 | 0 | 33714.5163
Natural Gas | 2387.0403 | 14274.4072 | 29076.0495 | 45737.4969 | 82096.4444 | 490933.515 | 1000000 | 1573029.9594
Petroleum | 12.8375 | 201.5065 | 0 | 214.3441 | 441.5156 | 6930.3268 | 0 | 7371.8423
Water Consumption | 0.096138 | 0.26932 | 0 | 0.36545 | 3.3064 | 9.2625 | 0 | 12.5689
CO2 (w/ C in VOC & CO) | 148.8491 | 656.4594 | 2032.8892 | 2838.1977 | 5119.303 | 22577.3256 | 69916.2791 | 97612.9077
CH4 | 4.3147 | 2.1666 | 0.018849 | 6.5002 | 148.3941 | 74.5146 | 0.64826 | 223.557
N2O | 0.0067881 | 0.0064725 | 0.002875 | 0.016136 | 0.23346 | 0.22261 | 0.098878 | 0.55494
GHGs | 279.2807 | 722.7908 | 2034.2358 | 3036.3073 | 9605.1811 | 24858.6327 | 69962.5909 | 104426.4047
VOC: Total | 0.22565 | 0.17267 | 0.13077 | 0.52909 | 7.7608 | 5.9385 | 4.4975 | 18.1968
CO: Total | 0.52073 | 0.33854 | 3.2216 | 4.0809 | 17.9093 | 11.6434 | 110.8004 | 140.353
NOx: Total | 0.61118 | 0.46181 | 2.0975 | 3.1705 | 21.0201 | 15.8828 | 72.1377 | 109.0406
PM10: Total | 0.010622 | 0.025392 | 0.11921 | 0.15522 | 0.3653 | 0.87329 | 4.0999 | 5.3385
PM2.5: Total | 0.010047 | 0.016093 | 0.019297 | 0.045436 | 0.34554 | 0.55348 | 0.66366 | 1.5627
SOx: Total | 0.3167 | 0.2484 | 0 | 0.56511 | 10.8923 | 8.5432 | 0 | 19.4355
BC Total | 0.0020741 | 0.0015781 | 0.00244 | 0.0060921 | 0.071333 | 0.054275 | 0.083916 | 0.20952
OC Total | 0.0042219 | 0.0051885 | 0.0034497 | 0.01286 | 0.1452 | 0.17845 | 0.11865 | 0.44229
VOC: Urban | 0.0043666 | 0.031274 | 0.11769 | 0.15333 | 0.15018 | 1.0756 | 4.0477 | 5.2735
CO: Urban | 0.01643 | 0.033932 | 2.8995 | 2.9498 | 0.56508 | 1.167 | 99.7204 | 101.4524
NOx: Urban | 0.019668 | 0.053948 | 1.8877 | 1.9613 | 0.67645 | 1.8554 | 64.9239 | 67.4558
PM10: Urban | 0.00020698 | 0.0043078 | 0.10729 | 0.1118 | 0.0071186 | 0.14816 | 3.69 | 3.8452
PM2.5: Urban | 0.00018849 | 0.0034434 | 0.017367 | 0.020999 | 0.0064825 | 0.11843 | 0.59729 | 0.7222
SOx: Urban | 0.0039039 | 0.037014 | 0 | 0.040918 | 0.13427 | 1.273 | 0 | 1.4073
BC: Urban | 2.8009e-05 | 0.0001805 | 0.002196 | 0.0024045 | 0.0009633 | 0.0062078 | 0.075525 | 0.082696
OC: Urban | 6.7197e-05 | 0.00090186 | 0.0031048 | 0.0040738 | 0.0023111 | 0.031017 | 0.10678 | 0.14011
CIDI Combination Short-Haul Trucks: LNG with Diesel Pilot Ignition, NA NG
| Btu/mile or Gallon/mile or g/mile |  |  |  | Btu/mmBtu or Gallon/mmBtu or g/mmBtu
Item | Feedstock | Fuel | Vehicle Operation | Total | Feedstock | Fuel | Vehicle Operation | Total
Total Energy | 2517.6635 | 3600.1542 | 30606.3679 | 36724.1856 | 82259.4665 | 117627.62 | 1000000 | 1199887.0865
Fossil Fuels | 2505.4559 | 3573.3285 | 30606.3679 | 36685.1522 | 81860.609 | 116751.1437 | 1000000 | 1198611.7527
Coal | 20.7667 | 45.5882 | 0 | 66.3549 | 678.5084 | 1489.5004 | 0 | 2168.0088
Natural Gas | 2471.0418 | 3346.0422 | 30606.3679 | 36423.4519 | 80736.2001 | 109325.0323 | 1000000 | 1190061.2324
Petroleum | 13.6474 | 181.6981 | 0 | 195.3455 | 445.9004 | 5936.611 | 0 | 6382.5114
Water Consumption | 0.10219 | 0.023332 | 0 | 0.12552 | 3.3389 | 0.76233 | 0 | 4.1012
CO2 (w/ C in VOC & CO) | 155.3576 | 208.1139 | 1798.4346 | 2161.9061 | 5075.9883 | 6799.6932 | 58760.1451 | 70635.8266
CH4 | 4.4066 | 4.2684 | 10.0083 | 18.6833 | 143.9774 | 139.4613 | 327 | 610.4387
N2O | 0.0040779 | 0.0012041 | 0.004025 | 0.009307 | 0.13324 | 0.039341 | 0.13151 | 0.30409
GHGs | 287.7883 | 335.641 | 2097.7802 | 2721.2096 | 9402.8896 | 10966.3796 | 68540.6468 | 88909.916
VOC: Total | 0.23196 | 0.030505 | 0.13077 | 0.39324 | 7.579 | 0.99668 | 4.2726 | 12.8483
CO: Total | 0.51017 | 0.19386 | 1.6108 | 2.3149 | 16.6689 | 6.334 | 52.6302 | 75.6331
NOx: Total | 0.59847 | 0.25186 | 1.0487 | 1.8991 | 19.5539 | 8.2289 | 34.2654 | 62.0482
PM10: Total | 0.01122 | 0.014122 | 0.11875 | 0.14409 | 0.3666 | 0.4614 | 3.8798 | 4.7078
PM2.5: Total | 0.010617 | 0.013356 | 0.018871 | 0.042844 | 0.34688 | 0.43639 | 0.61657 | 1.3998
SOx: Total | 0.33725 | 0.04947 | 0 | 0.38672 | 11.0188 | 1.6163 | 0 | 12.6352
BC Total | 0.0021938 | 0.00074905 | 0.002388 | 0.0053309 | 0.071677 | 0.024474 | 0.078024 | 0.17417
OC Total | 0.0044624 | 0.0083355 | 0.0033595 | 0.016157 | 0.1458 | 0.27234 | 0.10977 | 0.52791
VOC: Urban | 0 | 0.0015393 | 0.11769 | 0.11923 | 0 | 0.050293 | 3.8454 | 3.8956
CO: Urban | 0 | 0.016422 | 1.4497 | 1.4662 | 0 | 0.53657 | 47.3672 | 47.9037
NOx: Urban | 0 | 0.023112 | 0.94387 | 0.96698 | 0 | 0.75514 | 30.8389 | 31.594
PM10: Urban | 0 | 0.0014885 | 0.10687 | 0.10836 | 0 | 0.048634 | 3.4918 | 3.5405
PM2.5: Urban | 0 | 0.0014175 | 0.016984 | 0.018401 | 0 | 0.046314 | 0.55491 | 0.60122
SOx: Urban | 0 | 0.0035683 | 0 | 0.0035683 | 0 | 0.11659 | 0 | 0.11659
BC: Urban | 0 | 6.9699e-05 | 0.0021492 | 0.0022189 | 0 | 0.0022773 | 0.070222 | 0.072499
OC: Urban | 0 | 0.00083581 | 0.0030236 | 0.0038594 | 0 | 0.027308 | 0.098789 | 0.1261
Fuel-Cell Combination Short-Haul Trucks: G.H2, Central Plants, NA NG
| Btu/mile or Gallon/mile or g/mile |  |  |  | Btu/mmBtu or Gallon/mmBtu or g/mmBtu
Item | Feedstock | Fuel | Vehicle Operation | Total | Feedstock | Fuel | Vehicle Operation | Total
Total Energy | 2010.2271 | 7019.2336 | 18462.4139 | 27491.8746 | 108882.1388 | 380190.457 | 1000000 | 1489072.5958
Fossil Fuels | 1999.0704 | 6237.1463 | 18462.4139 | 26698.6306 | 108277.8433 | 337829.4069 | 1000000 | 1446107.2503
Coal | 18.9804 | 1330.5022 | 0 | 1349.4825 | 1028.0547 | 72065.4506 | 0 | 73093.5053
Natural Gas | 1971.8604 | 4263.8733 | 18462.4139 | 24698.1475 | 106804.0386 | 230948.85 | 1000000 | 1337752.8886
Petroleum | 8.2296 | 642.7709 | 0 | 651.0005 | 445.7501 | 34815.1063 | 0 | 35260.8563
Water Consumption | 0.061707 | 1.0145 | 0 | 1.0762 | 3.3423 | 54.9496 | 0 | 58.292
CO2 (w/ C in VOC & CO) | 118.9665 | 1534.6173 | 0 | 1653.5839 | 6443.7156 | 83121.1646 | 0 | 89564.8802
CH4 | 3.9617 | 1.2191 | 0 | 5.1808 | 214.5817 | 66.0299 | 0 | 280.6116
N2O | 0.025166 | 0.011327 | 0 | 0.036493 | 1.3631 | 0.61351 | 0 | 1.9766
GHGs | 243.8955 | 1574.0379 | 0 | 1817.9334 | 13210.3802 | 85256.3434 | 0 | 98466.7236
VOC: Total | 0.19722 | 0.091062 | 0 | 0.28828 | 10.6823 | 4.9323 | 0 | 15.6146
CO: Total | 0.62172 | 0.24395 | 0 | 0.86566 | 33.6748 | 13.2131 | 0 | 46.8879
NOx: Total | 0.73181 | 0.30711 | 0 | 1.0389 | 39.638 | 16.6343 | 0 | 56.2723
PM10: Total | 0.0072828 | 0.06139 | 0.11458 | 0.18325 | 0.39447 | 3.3251 | 6.2063 | 9.9258
PM2.5: Total | 0.0068658 | 0.045374 | 0.015039 | 0.067279 | 0.37188 | 2.4577 | 0.81458 | 3.6441
SOx: Total | 0.19929 | 0.19362 | 0 | 0.39291 | 10.7944 | 10.4873 | 0 | 21.2817
BC Total | 0.0014035 | 0.0028372 | 0.0019207 | 0.0061614 | 0.076018 | 0.15367 | 0.10404 | 0.33373
OC Total | 0.0028776 | 0.0088896 | 0.0025475 | 0.014315 | 0.15586 | 0.4815 | 0.13798 | 0.77534
VOC: Urban | 0.010543 | 0.013427 | 0 | 0.02397 | 0.57105 | 0.72724 | 0 | 1.2983
CO: Urban | 0.051695 | 0.085574 | 0 | 0.13727 | 2.8 | 4.6351 | 0 | 7.4351
NOx: Urban | 0.061267 | 0.085937 | 0 | 0.1472 | 3.3184 | 4.6547 | 0 | 7.9731
PM10: Urban | 0.00022463 | 0.015246 | 0.10312 | 0.11859 | 0.012167 | 0.82578 | 5.5856 | 6.4236
PM2.5: Urban | 0.00020881 | 0.012117 | 0.013535 | 0.025861 | 0.01131 | 0.6563 | 0.73312 | 1.4007
SOx: Urban | 0.0026902 | 0.049853 | 0 | 0.052544 | 0.14571 | 2.7003 | 0 | 2.846
BC: Urban | 3.2531e-05 | 0.00067863 | 0.0017287 | 0.0024398 | 0.001762 | 0.036757 | 0.093632 | 0.13215
OC: Urban | 7.7294e-05 | 0.0022866 | 0.0022928 | 0.0046567 | 0.0041866 | 0.12385 | 0.12419 | 0.25222
Combination Short-Haul Trucks: Electricity, User Defined Mix
| Btu/mile or Gallon/mile or g/mile |  |  |  | Btu/mmBtu or Gallon/mmBtu or g/mmBtu
Item | Feedstock | Fuel | Vehicle Operation | Total | Feedstock | Fuel | Vehicle Operation | Total
Total Energy | 650.2137 | 4505.5794 | 9080.1328 | 14235.9259 | 71608.3888 | 496201.9294 | 1000000 | 1567810.3182
Fossil Fuels | 637.0734 | 2238.6365 | 4511.5434 | 7387.2533 | 70161.2473 | 246542.2671 | 496858.7433 | 813562.2576
Coal | 23.0483 | 366.4832 | 738.5768 | 1128.1084 | 2538.3242 | 40361.0008 | 81339.8707 | 124239.1956
Natural Gas | 577.9431 | 1872.1533 | 3772.9665 | 6223.0629 | 63649.1922 | 206181.2663 | 415518.8726 | 685349.331
Petroleum | 36.082 | 0 | 0 | 36.082 | 3973.731 | 0 | 0 | 3973.731
Water Consumption | 0.065726 | 2.2451 | 0 | 2.3108 | 7.2384 | 247.2502 | 0 | 254.4886
CO2 (w/ C in VOC & CO) | 39.8853 | 448.0485 | 0 | 487.9338 | 4392.5915 | 49343.8233 | 0 | 53736.4149
CH4 | 1.2134 | 0.029383 | 0 | 1.2428 | 133.6294 | 3.236 | 0 | 136.8654
N2O | 0.0046135 | 0.0054104 | 0 | 0.010024 | 0.50809 | 0.59585 | 0 | 1.1039
GHGs | 77.3033 | 450.4011 | 0 | 527.7044 | 8513.456 | 49602.9217 | 0 | 58116.3777
VOC: Total | 0.063219 | 0.0085754 | 0 | 0.071795 | 6.9624 | 0.94442 | 0 | 7.9068
CO: Total | 0.15877 | 0.11882 | 0 | 0.27759 | 17.4857 | 13.0859 | 0 | 30.5716
NOx: Total | 0.18913 | 0.18659 | 0 | 0.37572 | 20.8286 | 20.5492 | 0 | 41.3778
PM10: Total | 0.012301 | 0.026975 | 0.11458 | 0.15386 | 1.3547 | 2.9708 | 12.619 | 16.9445
PM2.5: Total | 0.0038721 | 0.024529 | 0.015039 | 0.043441 | 0.42644 | 2.7014 | 1.6563 | 4.7842
SOx: Total | 0.07198 | 0.12957 | 0 | 0.20155 | 7.9272 | 14.2697 | 0 | 22.1969
BC Total | 0.00060058 | 0.0013561 | 0.0019207 | 0.0038774 | 0.066143 | 0.14935 | 0.21153 | 0.42703
OC Total | 0.0010846 | 0.011405 | 0.0025475 | 0.015037 | 0.11945 | 1.256 | 0.28056 | 1.656
VOC: Urban | 0.0021975 | 0.0025167 | 0 | 0.0047142 | 0.24201 | 0.27717 | 0 | 0.51917
CO: Urban | 0.0099456 | 0.029496 | 0 | 0.039441 | 1.0953 | 3.2484 | 0 | 4.3437
NOx: Urban | 0.012332 | 0.058016 | 0 | 0.070347 | 1.3581 | 6.3893 | 0 | 7.7474
PM10: Urban | 0.0001468 | 0.0084003 | 0.10312 | 0.11167 | 0.016168 | 0.92512 | 11.3571 | 12.2984
PM2.5: Urban | 0.00012681 | 0.0075458 | 0.013535 | 0.021208 | 0.013965 | 0.83103 | 1.4906 | 2.3356
SOx: Urban | 0.0014699 | 0.042066 | 0 | 0.043536 | 0.16188 | 4.6327 | 0 | 4.7946
BC: Urban | 1.2586e-05 | 0.00036388 | 0.0017287 | 0.0021051 | 0.0013861 | 0.040074 | 0.19038 | 0.23184
OC: Urban | 3.9642e-05 | 0.0034174 | 0.0022928 | 0.0057498 | 0.0043658 | 0.37636 | 0.2525 | 0.63323
Fuel-Cell Combination Short-Haul Trucks: L.H2, Central Plants, NA NG
| Btu/mile or Gallon/mile or g/mile |  |  |  | Btu/mmBtu or Gallon/mmBtu or g/mmBtu
Item | Feedstock | Fuel | Vehicle Operation | Total | Feedstock | Fuel | Vehicle Operation | Total
Total Energy | 2171.7308 | 19062.0483 | 18462.4139 | 39696.1931 | 117629.8419 | 1032478.6575 | 1000000 | 2150108.4994
Fossil Fuels | 2159.6777 | 16039.5664 | 18462.4139 | 36661.6581 | 116976.9968 | 868768.6516 | 1000000 | 1985745.6484
Coal | 20.5053 | 5142.5614 | 0 | 5163.0667 | 1110.6496 | 278542.1996 | 0 | 279652.8493
Natural Gas | 2130.2817 | 10580.2295 | 18462.4139 | 31172.9251 | 115384.7851 | 573068.5891 | 1000000 | 1688453.3741
Petroleum | 8.8908 | 316.7756 | 0 | 325.6664 | 481.5621 | 17157.8629 | 0 | 17639.425
Water Consumption | 0.066665 | 1.9663 | 0 | 2.033 | 3.6108 | 106.5025 | 0 | 110.1133
CO2 (w/ C in VOC & CO) | 128.5244 | 2266.4077 | 0 | 2394.9321 | 6961.4104 | 122757.929 | 0 | 129719.3393
CH4 | 4.28 | 2.6437 | 0 | 6.9237 | 231.8214 | 143.192 | 0 | 375.0133
N2O | 0.027188 | 0.025287 | 0 | 0.052476 | 1.4726 | 1.3697 | 0 | 2.8423
GHGs | 263.4903 | 2352.0925 | 0 | 2615.5828 | 14271.7158 | 127398.9697 | 0 | 141670.6855
VOC: Total | 0.21307 | 0.16888 | 0 | 0.38195 | 11.5405 | 9.1474 | 0 | 20.6879
CO: Total | 0.67167 | 0.44938 | 0 | 1.1211 | 36.3803 | 24.3404 | 0 | 60.7207
NOx: Total | 0.79061 | 0.76983 | 0 | 1.5604 | 42.8226 | 41.697 | 0 | 84.5196
PM10: Total | 0.0078679 | 0.13818 | 0.11458 | 0.26064 | 0.42616 | 7.4847 | 6.2063 | 14.1171
PM2.5: Total | 0.0074174 | 0.089328 | 0.015039 | 0.11178 | 0.40175 | 4.8384 | 0.81458 | 6.0547
SOx: Total | 0.2153 | 0.64769 | 0 | 0.86299 | 11.6616 | 35.0816 | 0 | 46.7432
BC Total | 0.0015162 | 0.0051383 | 0.0019207 | 0.0085752 | 0.082125 | 0.27831 | 0.10404 | 0.46447
OC Total | 0.0031088 | 0.019974 | 0.0025475 | 0.02563 | 0.16838 | 1.0818 | 0.13798 | 1.3882
VOC: Urban | 0.01139 | 0.012621 | 0 | 0.024011 | 0.61693 | 0.68361 | 0 | 1.3005
CO: Urban | 0.055848 | 0.10671 | 0 | 0.16256 | 3.025 | 5.78 | 0 | 8.8049
NOx: Urban | 0.066189 | 0.19739 | 0 | 0.26358 | 3.5851 | 10.6917 | 0 | 14.2767
PM10: Urban | 0.00024267 | 0.024356 | 0.10312 | 0.12772 | 0.013144 | 1.3192 | 5.5856 | 6.918
PM2.5: Urban | 0.00022558 | 0.020223 | 0.013535 | 0.033984 | 0.012218 | 1.0954 | 0.73312 | 1.8407
SOx: Urban | 0.0029064 | 0.18953 | 0 | 0.19243 | 0.15742 | 10.2655 | 0 | 10.4229
BC: Urban | 3.5144e-05 | 0.00098182 | 0.0017287 | 0.0027456 | 0.0019036 | 0.05318 | 0.093632 | 0.14871
OC: Urban | 8.3504e-05 | 0.0047672 | 0.0022928 | 0.0071434 | 0.0045229 | 0.25821 | 0.12419 | 0.38692
Grid-Independent Hybrid Short-haul Trucks : Conventional and LS Diesel
| Btu/mile or Gallon/mile or g/mile |  |  |  | Btu/mmBtu or Gallon/mmBtu or g/mmBtu
Item | Feedstock | Fuel | Vehicle Operation | Total | Feedstock | Fuel | Vehicle Operation | Total
Total Energy | 1377.7503 | 2416.4076 | 20386.4559 | 24180.6138 | 67581.6477 | 118530.0507 | 1000000 | 1186111.6984
Fossil Fuels | 1294.3071 | 2378.7707 | 20386.4559 | 24059.5336 | 63488.5775 | 116683.8772 | 1000000 | 1180172.4547
Coal | 135.7333 | 63.8258 | 0 | 199.5591 | 6658.0133 | 3130.7956 | 0 | 9788.8089
Natural Gas | 931.5775 | 1596.385 | 0 | 2527.9625 | 45695.902 | 78306.1554 | 0 | 124002.0574
Petroleum | 226.9963 | 718.5599 | 20386.4559 | 21332.0121 | 11134.6622 | 35246.9263 | 1000000 | 1046381.5884
Water Consumption | 0.37872 | 0.094008 | 0 | 0.47273 | 18.577 | 4.6113 | 0 | 23.1883
CO2 (w/ C in VOC & CO) | 113.1485 | 156.5825 | 1611.9511 | 1881.6821 | 5550.1783 | 7680.7133 | 79069.7065 | 92300.5981
CH4 | 1.8886 | 0.39006 | 0.018849 | 2.2975 | 92.641 | 19.1331 | 0.92457 | 112.6986
N2O | 0.0018411 | 0.0031339 | 0.002875 | 0.00785 | 0.090311 | 0.15373 | 0.14102 | 0.38506
GHGs | 169.932 | 169.0617 | 1613.2976 | 1952.2914 | 8335.5349 | 8292.8459 | 79135.7585 | 95764.1392
VOC: Total | 0.07617 | 0.076758 | 0.13077 | 0.2837 | 3.7363 | 3.7651 | 6.4145 | 13.916
CO: Total | 0.15665 | 0.096647 | 1.6108 | 1.8641 | 7.6839 | 4.7407 | 79.0142 | 91.4388
NOx: Total | 0.24634 | 0.14257 | 2.0975 | 2.4864 | 12.0835 | 6.9933 | 102.8859 | 121.9626
PM10: Total | 0.012708 | 0.01504 | 0.11921 | 0.14696 | 0.62335 | 0.73773 | 5.8475 | 7.2086
PM2.5: Total | 0.010631 | 0.012693 | 0.019297 | 0.042621 | 0.52148 | 0.62262 | 0.94654 | 2.0906
SOx: Total | 0.062543 | 0.043789 | 0.011104 | 0.11744 | 3.0679 | 2.148 | 0.5447 | 5.7605
BC Total | 0.0018705 | 0.0016574 | 0.00244 | 0.0059678 | 0.09175 | 0.081298 | 0.11969 | 0.29273
OC Total | 0.0038407 | 0.0025026 | 0.0034497 | 0.0097931 | 0.18839 | 0.12276 | 0.16922 | 0.48037
VOC: Urban | 0.013526 | 0.042965 | 0.11769 | 0.17418 | 0.66349 | 2.1075 | 5.7731 | 8.5441
CO: Urban | 0.0064887 | 0.032465 | 1.4497 | 1.4887 | 0.31828 | 1.5925 | 71.1127 | 73.0235
NOx: Urban | 0.013007 | 0.046946 | 1.8877 | 1.9477 | 0.63801 | 2.3028 | 92.5973 | 95.5381
PM10: Urban | 0.00098944 | 0.0092605 | 0.10729 | 0.11754 | 0.048534 | 0.45425 | 5.2628 | 5.7656
PM2.5: Urban | 0.00085087 | 0.007953 | 0.017367 | 0.026171 | 0.041737 | 0.39011 | 0.85189 | 1.2837
SOx: Urban | 0.0070422 | 0.015379 | 0.009994 | 0.032416 | 0.34543 | 0.75439 | 0.49023 | 1.5901
BC: Urban | 8.7277e-05 | 0.0010224 | 0.002196 | 0.0033056 | 0.0042811 | 0.05015 | 0.10772 | 0.16215
OC: Urban | 0.00025659 | 0.0013059 | 0.0031048 | 0.0046672 | 0.012587 | 0.064056 | 0.1523 | 0.22894
CIDI Heavy Heavy-Duty Vocational Vehicles: Conventional and LS Diesel
| Btu/mile or Gallon/mile or g/mile |  |  |  | Btu/mmBtu or Gallon/mmBtu or g/mmBtu
Item | Feedstock | Fuel | Vehicle Operation | Total | Feedstock | Fuel | Vehicle Operation | Total
Total Energy | 2041.3122 | 3580.2151 | 30205.1263 | 35826.6536 | 67581.6477 | 118530.0507 | 1000000 | 1186111.6984
Fossil Fuels | 1917.6805 | 3524.4512 | 30205.1263 | 35647.258 | 63488.5775 | 116683.8772 | 1000000 | 1180172.4547
Coal | 201.1061 | 94.5661 | 0 | 295.6722 | 6658.0133 | 3130.7956 | 0 | 9788.8089
Natural Gas | 1380.2505 | 2365.2473 | 0 | 3745.4978 | 45695.902 | 78306.1554 | 0 | 124002.0574
Petroleum | 336.3239 | 1064.6379 | 30205.1263 | 31606.088 | 11134.6622 | 35246.9263 | 1000000 | 1046381.5884
Water Consumption | 0.56112 | 0.13928 | 0 | 0.7004 | 18.577 | 4.6113 | 0 | 23.1883
CO2 (w/ C in VOC & CO) | 167.6438 | 231.9969 | 2388.2514 | 2787.8922 | 5550.1783 | 7680.7133 | 79067.752 | 92298.6437
CH4 | 2.7982 | 0.57792 | 0.049394 | 3.4255 | 92.641 | 19.1331 | 1.6353 | 113.4093
N2O | 0.0027278 | 0.0046433 | 0.0053227 | 0.012694 | 0.090311 | 0.15373 | 0.17622 | 0.42025
GHGs | 251.7759 | 250.4865 | 2391.1765 | 2893.4388 | 8335.5349 | 8292.8459 | 79164.5909 | 95792.9717
VOC: Total | 0.11285 | 0.11373 | 0.24131 | 0.46789 | 3.7363 | 3.7651 | 7.989 | 15.4904
CO: Total | 0.23209 | 0.14319 | 4.4451 | 4.8204 | 7.6839 | 4.7407 | 147.164 | 159.5887
NOx: Total | 0.36498 | 0.21123 | 2.3863 | 2.9625 | 12.0835 | 6.9933 | 79.0023 | 98.0791
PM10: Total | 0.018828 | 0.022283 | 0.20664 | 0.24775 | 0.62335 | 0.73773 | 6.8412 | 8.2023
PM2.5: Total | 0.015751 | 0.018806 | 0.030467 | 0.065024 | 0.52148 | 0.62262 | 1.0087 | 2.1528
SOx: Total | 0.092665 | 0.064879 | 0.016453 | 0.174 | 3.0679 | 2.148 | 0.5447 | 5.7605
BC Total | 0.0027713 | 0.0024556 | 0.0038676 | 0.0090946 | 0.09175 | 0.081298 | 0.12804 | 0.30109
OC Total | 0.0056905 | 0.003708 | 0.0053559 | 0.014754 | 0.18839 | 0.12276 | 0.17732 | 0.48847
VOC: Urban | 0.020041 | 0.063658 | 0.21718 | 0.30088 | 0.66349 | 2.1075 | 7.1901 | 9.9611
CO: Urban | 0.0096138 | 0.048102 | 4.0006 | 4.0583 | 0.31828 | 1.5925 | 132.4476 | 134.3584
NOx: Urban | 0.019271 | 0.069557 | 2.1476 | 2.2365 | 0.63801 | 2.3028 | 71.1021 | 74.0429
PM10: Urban | 0.001466 | 0.013721 | 0.18598 | 0.20116 | 0.048534 | 0.45425 | 6.1571 | 6.6599
PM2.5: Urban | 0.0012607 | 0.011783 | 0.02742 | 0.040464 | 0.041737 | 0.39011 | 0.9078 | 1.3397
SOx: Urban | 0.010434 | 0.022786 | 0.014807 | 0.048028 | 0.34543 | 0.75439 | 0.49023 | 1.5901
BC: Urban | 0.00012931 | 0.0015148 | 0.0034808 | 0.0051249 | 0.0042811 | 0.05015 | 0.11524 | 0.16967
OC: Urban | 0.00038018 | 0.0019348 | 0.0048203 | 0.0071353 | 0.012587 | 0.064056 | 0.15958 | 0.23623
SI Heavy Heavy-Duty Vocational Vehicles, CNG, NA NG
| Btu/mile or Gallon/mile or g/mile |  |  |  | Btu/mmBtu or Gallon/mmBtu or g/mmBtu
Item | Feedstock | Fuel | Vehicle Operation | Total | Feedstock | Fuel | Vehicle Operation | Total
Total Energy | 3957.1138 | 1534.929 | 33561.2514 | 39053.2942 | 117907.2173 | 45735.1551 | 1000000 | 1163642.3724
Fossil Fuels | 3935.1186 | 1203.9382 | 33561.2514 | 38700.3081 | 117251.8429 | 35872.8633 | 1000000 | 1153124.7061
Coal | 37.4194 | 533.7115 | 0 | 571.1309 | 1114.9575 | 15902.6106 | 0 | 17017.5682
Natural Gas | 3882.0276 | 654.2586 | 33561.2514 | 38097.5376 | 115669.9286 | 19494.4644 | 1000000 | 1135164.393
Petroleum | 15.6717 | 15.968 | 0 | 31.6397 | 466.9567 | 475.7883 | 0 | 942.745
Water Consumption | 0.11753 | 0.12676 | 0 | 0.24429 | 3.5018 | 3.7771 | 0 | 7.2789
CO2 (w/ C in VOC & CO) | 231.54 | 93.6855 | 1989.6077 | 2314.8331 | 6899.0267 | 2791.4768 | 59282.8823 | 68973.3857
CH4 | 8.4596 | 0.57398 | 1.5841 | 10.6176 | 252.0637 | 17.1025 | 47.2 | 316.3662
N2O | 0.052408 | 0.0019019 | 0.0013307 | 0.055641 | 1.5616 | 0.056671 | 0.039649 | 1.6579
GHGs | 497.9426 | 111.3094 | 2037.1769 | 2646.4289 | 14836.831 | 3316.6034 | 60700.2664 | 78853.7008
VOC: Total | 0.38689 | 0.011083 | 0.21261 | 0.61058 | 11.5279 | 0.33022 | 6.3349 | 18.193
CO: Total | 1.246 | 0.03969 | 8 | 9.2856 | 37.1247 | 1.1826 | 238.3701 | 276.6775
NOx: Total | 1.4668 | 0.071903 | 0.05 | 1.5887 | 43.7061 | 2.1425 | 1.4898 | 47.3383
PM10: Total | 0.013971 | 0.010838 | 0.20664 | 0.23145 | 0.41627 | 0.32292 | 6.1571 | 6.8963
PM2.5: Total | 0.013166 | 0.0059453 | 0.030467 | 0.049578 | 0.3923 | 0.17715 | 0.9078 | 1.4772
SOx: Total | 0.3787 | 0.063475 | 0.0090134 | 0.45119 | 11.284 | 1.8913 | 0.26857 | 13.4439
BC Total | 0.0026886 | 0.00031223 | 0.0038676 | 0.0068684 | 0.080109 | 0.0093032 | 0.11524 | 0.20465
OC Total | 0.0055166 | 0.0015171 | 0.0053559 | 0.01239 | 0.16437 | 0.045204 | 0.15958 | 0.36916
VOC: Urban | 0.021745 | 0.0007433 | 0.19135 | 0.21383 | 0.64792 | 0.022148 | 5.7014 | 6.3715
CO: Urban | 0.10731 | 0.0088792 | 7.2 | 7.3162 | 3.1974 | 0.26457 | 214.5331 | 217.9951
NOx: Urban | 0.12715 | 0.018843 | 0.045 | 0.19099 | 3.7886 | 0.56145 | 1.3408 | 5.6909
PM10: Urban | 0.00044756 | 0.0021251 | 0.18598 | 0.18855 | 0.013336 | 0.06332 | 5.5414 | 5.618
PM2.5: Urban | 0.00041658 | 0.0017615 | 0.02742 | 0.029598 | 0.012413 | 0.052487 | 0.81702 | 0.88192
SOx: Urban | 0.0051634 | 0.019615 | 0.0081121 | 0.032891 | 0.15385 | 0.58447 | 0.24171 | 0.98002
BC: Urban | 6.5088e-05 | 8.0928e-05 | 0.0034808 | 0.0036269 | 0.0019394 | 0.0024114 | 0.10372 | 0.10807
OC: Urban | 0.00015456 | 0.00044203 | 0.0048203 | 0.0054169 | 0.0046053 | 0.013171 | 0.14363 | 0.1614
SI Heavy Heavy-Duty Vocational Vehicles, LNG, NA NG
| Btu/mile or Gallon/mile or g/mile |  |  |  | Btu/mmBtu or Gallon/mmBtu or g/mmBtu
Item | Feedstock | Fuel | Vehicle Operation | Total | Feedstock | Fuel | Vehicle Operation | Total
Total Energy | 2760.7306 | 3947.7301 | 33561.2514 | 40269.7122 | 82259.4665 | 117627.62 | 1000000 | 1199887.0865
Fossil Fuels | 2747.3445 | 3918.3145 | 33561.2514 | 40226.9104 | 81860.609 | 116751.1437 | 1000000 | 1198611.7527
Coal | 22.7716 | 49.9895 | 0 | 72.7611 | 678.5084 | 1489.5004 | 0 | 2168.0088
Natural Gas | 2709.6079 | 3669.0849 | 33561.2514 | 39939.9442 | 80736.2001 | 109325.0323 | 1000000 | 1190061.2324
Petroleum | 14.965 | 199.2401 | 0 | 214.2051 | 445.9004 | 5936.611 | 0 | 6382.5114
Water Consumption | 0.11206 | 0.025585 | 0 | 0.13764 | 3.3389 | 0.76233 | 0 | 4.1012
CO2 (w/ C in VOC & CO) | 170.3565 | 228.2062 | 1997.8877 | 2396.4504 | 5075.9883 | 6799.6932 | 59529.5951 | 71405.2766
CH4 | 4.8321 | 4.6805 | 1.5841 | 11.0966 | 143.9774 | 139.4613 | 47.2 | 330.6387
N2O | 0.0044716 | 0.0013203 | 0.0013307 | 0.0071226 | 0.13324 | 0.039341 | 0.039649 | 0.21223
GHGs | 315.5727 | 368.0454 | 2045.4569 | 2729.0751 | 9402.8896 | 10966.3796 | 60946.9792 | 81316.2484
VOC: Total | 0.25436 | 0.03345 | 0.21261 | 0.50042 | 7.579 | 0.99668 | 6.3349 | 14.9105
CO: Total | 0.55943 | 0.21258 | 8 | 8.772 | 16.6689 | 6.334 | 238.3701 | 261.373
NOx: Total | 0.65625 | 0.27617 | 0.05 | 0.98242 | 19.5539 | 8.2289 | 1.4898 | 29.2726
PM10: Total | 0.012304 | 0.015485 | 0.20664 | 0.23443 | 0.3666 | 0.4614 | 6.1571 | 6.9851
PM2.5: Total | 0.011642 | 0.014646 | 0.030467 | 0.056754 | 0.34688 | 0.43639 | 0.9078 | 1.6911
SOx: Total | 0.36981 | 0.054246 | 0 | 0.42405 | 11.0188 | 1.6163 | 0 | 12.6352
BC Total | 0.0024056 | 0.00082136 | 0.0038676 | 0.0070945 | 0.071677 | 0.024474 | 0.11524 | 0.21139
OC Total | 0.0048932 | 0.0091402 | 0.0053559 | 0.019389 | 0.1458 | 0.27234 | 0.15958 | 0.57773
VOC: Urban | 0 | 0.0016879 | 0.19135 | 0.19303 | 0 | 0.050293 | 5.7014 | 5.7517
CO: Urban | 0 | 0.018008 | 7.2 | 7.218 | 0 | 0.53657 | 214.5331 | 215.0697
NOx: Urban | 0 | 0.025343 | 0.045 | 0.070343 | 0 | 0.75514 | 1.3408 | 2.096
PM10: Urban | 0 | 0.0016322 | 0.18598 | 0.18761 | 0 | 0.048634 | 5.5414 | 5.59
PM2.5: Urban | 0 | 0.0015543 | 0.02742 | 0.028975 | 0 | 0.046314 | 0.81702 | 0.86333
SOx: Urban | 0 | 0.0039128 | 0 | 0.0039128 | 0 | 0.11659 | 0 | 0.11659
BC: Urban | 0 | 7.6428e-05 | 0.0034808 | 0.0035573 | 0 | 0.0022773 | 0.10372 | 0.10599
OC: Urban | 0 | 0.0009165 | 0.0048203 | 0.0057368 | 0 | 0.027308 | 0.14363 | 0.17093
CIDI Heavy Heavy-Duty Vocational Vehicles: Biodiesel, Soybean-Based BD20
| Btu/mile or Gallon/mile or g/mile |  |  |  | Btu/mmBtu or Gallon/mmBtu or g/mmBtu
Item | Feedstock | Fuel | Vehicle Operation | Total | Feedstock | Fuel | Vehicle Operation | Total
Total Energy | 1910.8626 | 5437.1822 | 30205.1263 | 37553.171 | 63262.8566 | 180008.5901 | 1000000 | 1243271.4467
Fossil Fuels | 1799.7264 | 3899.249 | 24537.9407 | 30236.9161 | 59583.4755 | 129092.2915 | 812376.698 | 1001052.465
Coal | 181.5384 | 190.3934 | 0 | 371.9319 | 6010.186 | 6303.3486 | 0 | 12313.5347
Natural Gas | 1205.0477 | 2783.0368 | 0 | 3988.0845 | 39895.4697 | 92137.8961 | 0 | 132033.3658
Petroleum | 413.1403 | 925.8187 | 24537.9407 | 25876.8997 | 13677.8198 | 30651.0467 | 812376.698 | 856705.5645
Water Consumption | 3.9665 | 0.14662 | 0 | 4.1131 | 131.3189 | 4.8542 | 0 | 136.1731
CO2 (w/ C in VOC & CO) | -271.5997 | 288.3296 | 2389.7201 | 2406.45 | -8991.8427 | 9545.7173 | 79116.3754 | 79670.2501
CH4 | 2.313 | 0.63371 | 0.049394 | 2.9961 | 76.5768 | 20.9802 | 1.6353 | 99.1922
N2O | 0.13005 | 0.0047436 | 0.0053227 | 0.14012 | 4.3056 | 0.15705 | 0.17622 | 4.6389
GHGs | -167.1677 | 308.5091 | 2392.6451 | 2533.9866 | -5534.4142 | 10213.7999 | 79213.2144 | 83892.6001
VOC: Total | 0.10074 | 0.1986 | 0.24131 | 0.54065 | 3.3352 | 6.575 | 7.989 | 17.8992
CO: Total | 0.23739 | 0.15461 | 4.4451 | 4.8371 | 7.8592 | 5.1187 | 147.164 | 160.1418
NOx: Total | 0.34991 | 0.24091 | 2.3863 | 2.9771 | 11.5844 | 7.9758 | 79.0023 | 98.5625
PM10: Total | 0.02053 | 0.022307 | 0.20664 | 0.24948 | 0.67968 | 0.7385 | 6.8412 | 8.2594
PM2.5: Total | 0.017107 | 0.01837 | 0.030467 | 0.065945 | 0.56637 | 0.60819 | 1.0087 | 2.1832
SOx: Total | 0.10215 | 0.083117 | 0.013366 | 0.19863 | 3.3819 | 2.7517 | 0.4425 | 6.5762
BC Total | 0.0038066 | 0.0023298 | 0.0038676 | 0.010004 | 0.12603 | 0.077133 | 0.12804 | 0.3312
OC Total | 0.0054593 | 0.0039369 | 0.0053559 | 0.014752 | 0.18074 | 0.13034 | 0.17732 | 0.4884
VOC: Urban | 0.016896 | 0.056541 | 0.21718 | 0.29061 | 0.55939 | 1.8719 | 7.1901 | 9.6214
CO: Urban | 0.0087097 | 0.042708 | 4.0006 | 4.052 | 0.28835 | 1.4139 | 132.4476 | 134.1499
NOx: Urban | 0.017306 | 0.0626 | 2.1476 | 2.2276 | 0.57294 | 2.0725 | 71.1021 | 73.7475
PM10: Urban | 0.0013688 | 0.011513 | 0.18598 | 0.19886 | 0.045317 | 0.38116 | 6.1571 | 6.5836
PM2.5: Urban | 0.0011709 | 0.0098668 | 0.02742 | 0.038458 | 0.038766 | 0.32666 | 0.9078 | 1.2732
SOx: Urban | 0.0094817 | 0.020514 | 0.012029 | 0.042025 | 0.31391 | 0.67917 | 0.39825 | 1.3913
BC: Urban | 0.00011932 | 0.001247 | 0.0034808 | 0.0048471 | 0.0039502 | 0.041284 | 0.11524 | 0.16047
OC: Urban | 0.00034476 | 0.0016434 | 0.0048203 | 0.0068084 | 0.011414 | 0.054407 | 0.15958 | 0.22541
CIDI Heavy Heavy-Duty Vocational Vehicles: Forest Residue-based RDII 100
| Btu/mile or Gallon/mile or g/mile |  |  |  | Btu/mmBtu or Gallon/mmBtu or g/mmBtu
Item | Feedstock | Fuel | Vehicle Operation | Total | Feedstock | Fuel | Vehicle Operation | Total
Total Energy | 1669.8198 | 26643.4927 | 30205.1263 | 58518.4387 | 55282.6624 | 882085.1283 | 1000000 | 1937367.7907
Fossil Fuels | 1661.4599 | 9973.4373 | 0 | 11634.8972 | 55005.8901 | 330190.2215 | 0 | 385196.1116
Coal | 13.7784 | 987.7738 | 0 | 1001.5523 | 456.1618 | 32702.1922 | 0 | 33158.354
Natural Gas | 174.5691 | 8809.9264 | 0 | 8984.4955 | 5779.453 | 291669.9094 | 0 | 297449.3624
Petroleum | 1473.1123 | 175.737 | 0 | 1648.8494 | 48770.2753 | 5818.1199 | 0 | 54588.3952
Water Consumption | 0.032644 | 0.25938 | 0 | 0.29203 | 1.0808 | 8.5874 | 0 | 9.6681
CO2 (w/ C in VOC & CO) | -2185.4397 | 636.2906 | 2314.0156 | 764.8666 | -72353.2711 | 21065.6503 | 76610.0296 | 25322.4088
CH4 | 0.15892 | 1.9049 | 0.049394 | 2.1133 | 5.2614 | 63.0671 | 1.6353 | 69.9638
N2O | 0.0011842 | 0.013366 | 0.0053227 | 0.019873 | 0.039205 | 0.4425 | 0.17622 | 0.65792
GHGs | -2180.3806 | 696.707 | 2316.9406 | 833.267 | -72185.7796 | 23065.8514 | 76706.8685 | 27586.9403
VOC: Total | 0.031207 | 0.14195 | 0.24131 | 0.41447 | 1.0332 | 4.6997 | 7.989 | 13.7218
CO: Total | 0.2778 | 0.3442 | 4.4451 | 5.0671 | 9.1972 | 11.3953 | 147.164 | 167.7565
NOx: Total | 0.29912 | 0.47335 | 2.3863 | 3.1587 | 9.9029 | 15.6713 | 79.0023 | 104.5765
PM10: Total | 0.019135 | 0.036015 | 0.20664 | 0.26179 | 0.63351 | 1.1924 | 6.8412 | 8.6671
PM2.5: Total | 0.013202 | 0.026052 | 0.030467 | 0.069721 | 0.43708 | 0.86252 | 1.0087 | 2.3083
SOx: Total | 0.0080763 | 0.19423 | 0 | 0.20231 | 0.26738 | 6.4304 | 0 | 6.6978
BC Total | 0.0083797 | 0.0012199 | 0.0038676 | 0.013467 | 0.27743 | 0.040386 | 0.12804 | 0.44586
OC Total | 0.0027198 | 0.0043872 | 0.0053559 | 0.012463 | 0.090045 | 0.14525 | 0.17732 | 0.41261
VOC: Urban | 0.0042425 | 0.013487 | 0.21718 | 0.23491 | 0.14046 | 0.44652 | 7.1901 | 7.777
CO: Urban | 0.012194 | 0.041753 | 4.0006 | 4.0545 | 0.40372 | 1.3823 | 132.4476 | 134.2336
NOx: Urban | 0.010105 | 0.065017 | 2.1476 | 2.2228 | 0.33454 | 2.1525 | 71.1021 | 73.5891
PM10: Urban | 0.0010275 | 0.0042899 | 0.18598 | 0.19129 | 0.034016 | 0.14202 | 6.1571 | 6.3331
PM2.5: Urban | 0.00066247 | 0.0034743 | 0.02742 | 0.031557 | 0.021932 | 0.11502 | 0.9078 | 1.0448
SOx: Urban | 0.0015769 | 0.03719 | 0 | 0.038767 | 0.052205 | 1.2312 | 0 | 1.2835
BC: Urban | 7.8479e-05 | 0.00017844 | 0.0034808 | 0.0037378 | 0.0025982 | 0.0059075 | 0.11524 | 0.12375
OC: Urban | 0.00011133 | 0.00090044 | 0.0048203 | 0.0058321 | 0.0036859 | 0.029811 | 0.15958 | 0.19308
CIDI Heavy Heavy-Duty Vocational Vehicles: DME, NA NG
| Btu/mile or Gallon/mile or g/mile |  |  |  | Btu/mmBtu or Gallon/mmBtu or g/mmBtu
Item | Feedstock | Fuel | Vehicle Operation | Total | Feedstock | Fuel | Vehicle Operation | Total
Total Energy | 2526.6762 | 16621.3375 | 30205.1263 | 49353.1399 | 83650.5761 | 550282.0067 | 1000000 | 1633932.5828
Fossil Fuels | 2514.2346 | 16035.2264 | 30205.1263 | 48754.5872 | 83238.6706 | 530877.6475 | 1000000 | 1614116.3181
Coal | 21.1651 | 997.1862 | 0 | 1018.3512 | 700.7106 | 33013.8057 | 0 | 33714.5163
Natural Gas | 2479.7335 | 14828.7088 | 30205.1263 | 47513.5685 | 82096.4444 | 490933.515 | 1000000 | 1573029.9594
Petroleum | 13.336 | 209.3314 | 0 | 222.6674 | 441.5156 | 6930.3268 | 0 | 7371.8423
Water Consumption | 0.099871 | 0.27977 | 0 | 0.37965 | 3.3064 | 9.2625 | 0 | 12.5689
CO2 (w/ C in VOC & CO) | 154.5925 | 681.9252 | 2111.7481 | 2948.2657 | 5118.0877 | 22576.4708 | 69913.5648 | 97608.1233
CH4 | 4.4823 | 2.2507 | 0.049394 | 6.7824 | 148.3941 | 74.5146 | 1.6353 | 224.544
N2O | 0.0070517 | 0.0067239 | 0.0053227 | 0.019098 | 0.23346 | 0.22261 | 0.17622 | 0.63228
GHGs | 290.089 | 750.8323 | 2114.6731 | 3155.5944 | 9603.9657 | 24857.7779 | 70010.4037 | 104472.1474
VOC: Total | 0.23442 | 0.17937 | 0.24131 | 0.6551 | 7.7608 | 5.9385 | 7.989 | 21.6883
CO: Total | 0.54095 | 0.35169 | 4.4451 | 5.3377 | 17.9093 | 11.6434 | 147.164 | 176.7167
NOx: Total | 0.63491 | 0.47974 | 2.3863 | 3.5009 | 21.0201 | 15.8828 | 79.0023 | 115.9052
PM10: Total | 0.011034 | 0.026378 | 0.20664 | 0.24405 | 0.3653 | 0.87329 | 6.8412 | 8.0798
PM2.5: Total | 0.010437 | 0.016718 | 0.030467 | 0.057622 | 0.34554 | 0.55348 | 1.0087 | 1.9077
SOx: Total | 0.329 | 0.25805 | 0 | 0.58705 | 10.8923 | 8.5432 | 0 | 19.4355
BC Total | 0.0021546 | 0.0016394 | 0.0038676 | 0.0076616 | 0.071333 | 0.054275 | 0.12804 | 0.25365
OC Total | 0.0043858 | 0.00539 | 0.0053559 | 0.015132 | 0.1452 | 0.17845 | 0.17732 | 0.50096
VOC: Urban | 0.0045361 | 0.032489 | 0.21718 | 0.2542 | 0.15018 | 1.0756 | 7.1901 | 8.4158
CO: Urban | 0.017068 | 0.03525 | 4.0006 | 4.0529 | 0.56508 | 1.167 | 132.4476 | 134.1797
NOx: Urban | 0.020432 | 0.056043 | 2.1476 | 2.2241 | 0.67645 | 1.8554 | 71.1021 | 73.6339
PM10: Urban | 0.00021502 | 0.0044751 | 0.18598 | 0.19067 | 0.0071186 | 0.14816 | 6.1571 | 6.3123
PM2.5: Urban | 0.00019581 | 0.0035771 | 0.02742 | 0.031193 | 0.0064825 | 0.11843 | 0.9078 | 1.0327
SOx: Urban | 0.0040555 | 0.038451 | 0 | 0.042507 | 0.13427 | 1.273 | 0 | 1.4073
BC: Urban | 2.9096e-05 | 0.00018751 | 0.0034808 | 0.0036974 | 0.0009633 | 0.0062078 | 0.11524 | 0.12241
OC: Urban | 6.9806e-05 | 0.00093688 | 0.0048203 | 0.005827 | 0.0023111 | 0.031017 | 0.15958 | 0.19291
Grid-Independent Hybrid Heavy Heavy-Duty Vocational Vehicles: Conventional and LS Diesel
| Btu/mile or Gallon/mile or g/mile |  |  |  | Btu/mmBtu or Gallon/mmBtu or g/mmBtu
Item | Feedstock | Fuel | Vehicle Operation | Total | Feedstock | Fuel | Vehicle Operation | Total
Total Energy | 1254.1189 | 2199.5731 | 18557.0927 | 22010.7848 | 67581.6477 | 118530.0507 | 1000000 | 1186111.6984
Fossil Fuels | 1178.1634 | 2165.3135 | 18557.0927 | 21900.5697 | 63488.5775 | 116683.8772 | 1000000 | 1180172.4547
Coal | 123.5534 | 58.0985 | 0 | 181.6518 | 6658.0133 | 3130.7956 | 0 | 9788.8089
Natural Gas | 847.9831 | 1453.1346 | 0 | 2301.1177 | 45695.902 | 78306.1554 | 0 | 124002.0574
Petroleum | 206.627 | 654.0805 | 18557.0927 | 19417.8002 | 11134.6622 | 35246.9263 | 1000000 | 1046381.5884
Water Consumption | 0.34473 | 0.085572 | 0 | 0.43031 | 18.577 | 4.6113 | 0 | 23.1883
CO2 (w/ C in VOC & CO) | 102.9952 | 142.5317 | 1467.2152 | 1712.7421 | 5550.1783 | 7680.7133 | 79064.9293 | 92295.8209
CH4 | 1.7191 | 0.35505 | 0.049394 | 2.1236 | 92.641 | 19.1331 | 2.6617 | 114.4358
N2O | 0.0016759 | 0.0028527 | 0.0053227 | 0.0098513 | 0.090311 | 0.15373 | 0.28683 | 0.53086
GHGs | 154.6833 | 153.8911 | 1470.1403 | 1778.7147 | 8335.5349 | 8292.8459 | 79222.5527 | 95850.9335
VOC: Total | 0.069335 | 0.06987 | 0.24131 | 0.38051 | 3.7363 | 3.7651 | 13.0035 | 20.505
CO: Total | 0.14259 | 0.087975 | 2.2226 | 2.4531 | 7.6839 | 4.7407 | 119.7684 | 132.1931
NOx: Total | 0.22423 | 0.12977 | 2.3863 | 2.7403 | 12.0835 | 6.9933 | 128.591 | 147.6677
PM10: Total | 0.011568 | 0.01369 | 0.20664 | 0.2319 | 0.62335 | 0.73773 | 11.1353 | 12.4964
PM2.5: Total | 0.0096771 | 0.011554 | 0.030467 | 0.051698 | 0.52148 | 0.62262 | 1.6418 | 2.7859
SOx: Total | 0.056931 | 0.03986 | 0.010108 | 0.1069 | 3.0679 | 2.148 | 0.5447 | 5.7605
BC Total | 0.0017026 | 0.0015087 | 0.0038676 | 0.0070789 | 0.09175 | 0.081298 | 0.20842 | 0.38147
OC Total | 0.0034961 | 0.0022781 | 0.0053559 | 0.01113 | 0.18839 | 0.12276 | 0.28862 | 0.59977
VOC: Urban | 0.012312 | 0.03911 | 0.21718 | 0.2686 | 0.66349 | 2.1075 | 11.7032 | 14.4742
CO: Urban | 0.0059064 | 0.029552 | 2.0003 | 2.0358 | 0.31828 | 1.5925 | 107.7916 | 109.7024
NOx: Urban | 0.01184 | 0.042734 | 2.1476 | 2.2022 | 0.63801 | 2.3028 | 115.7319 | 118.6727
PM10: Urban | 0.00090066 | 0.0084295 | 0.18598 | 0.19531 | 0.048534 | 0.45425 | 10.0218 | 10.5246
PM2.5: Urban | 0.00077452 | 0.0072394 | 0.02742 | 0.035434 | 0.041737 | 0.39011 | 1.4776 | 1.9095
SOx: Urban | 0.0064103 | 0.013999 | 0.0090972 | 0.029507 | 0.34543 | 0.75439 | 0.49023 | 1.5901
BC: Urban | 7.9445e-05 | 0.00093063 | 0.0034808 | 0.0044909 | 0.0042811 | 0.05015 | 0.18757 | 0.24201
OC: Urban | 0.00023357 | 0.0011887 | 0.0048203 | 0.0062425 | 0.012587 | 0.064056 | 0.25975 | 0.3364
Grid-Independent CIDI Hybrid Heavy Heavy-Duty Vocational Vehicles: Soybean-based BD20
| Btu/mile or Gallon/mile or g/mile |  |  |  | Btu/mmBtu or Gallon/mmBtu or g/mmBtu
Item | Feedstock | Fuel | Vehicle Operation | Total | Feedstock | Fuel | Vehicle Operation | Total
Total Energy | 1173.9747 | 3340.4361 | 18557.0927 | 23071.5035 | 63262.8566 | 180008.5901 | 1000000 | 1243271.4467
Fossil Fuels | 1105.6961 | 2395.5776 | 15075.3497 | 18576.6234 | 59583.4755 | 129092.2915 | 812376.698 | 1001052.465
Coal | 111.5316 | 116.9718 | 0 | 228.5034 | 6010.186 | 6303.3486 | 0 | 12313.5347
Natural Gas | 740.3439 | 1709.8115 | 0 | 2450.1554 | 39895.4697 | 92137.8961 | 0 | 132033.3658
Petroleum | 253.8206 | 568.7943 | 15075.3497 | 15897.9646 | 13677.8198 | 30651.0467 | 812376.698 | 856705.5645
Water Consumption | 2.4369 | 0.09008 | 0 | 2.527 | 131.3189 | 4.8542 | 0 | 136.1731
CO2 (w/ C in VOC & CO) | -166.8625 | 177.1408 | 1468.1175 | 1478.3958 | -8991.8427 | 9545.7173 | 79113.5527 | 79667.4274
CH4 | 1.421 | 0.38933 | 0.049394 | 1.8598 | 76.5768 | 20.9802 | 2.6617 | 100.2187
N2O | 0.0799 | 0.0029143 | 0.0053227 | 0.088137 | 4.3056 | 0.15705 | 0.28683 | 4.7495
GHGs | -102.7026 | 189.5384 | 1471.0426 | 1557.8784 | -5534.4142 | 10213.7999 | 79271.1761 | 83950.5618
VOC: Total | 0.061892 | 0.12201 | 0.24131 | 0.42521 | 3.3352 | 6.575 | 13.0035 | 22.9138
CO: Total | 0.14584 | 0.094987 | 2.2226 | 2.4634 | 7.8592 | 5.1187 | 119.7684 | 132.7463
NOx: Total | 0.21497 | 0.14801 | 2.3863 | 2.7493 | 11.5844 | 7.9758 | 128.591 | 148.1511
PM10: Total | 0.012613 | 0.013704 | 0.20664 | 0.23296 | 0.67968 | 0.7385 | 11.1353 | 12.5535
PM2.5: Total | 0.01051 | 0.011286 | 0.030467 | 0.052263 | 0.56637 | 0.60819 | 1.6418 | 2.8164
SOx: Total | 0.062759 | 0.051064 | 0.0082115 | 0.12203 | 3.3819 | 2.7517 | 0.4425 | 6.5762
BC Total | 0.0023387 | 0.0014314 | 0.0038676 | 0.0076376 | 0.12603 | 0.077133 | 0.20842 | 0.41157
OC Total | 0.003354 | 0.0024187 | 0.0053559 | 0.011129 | 0.18074 | 0.13034 | 0.28862 | 0.5997
VOC: Urban | 0.010381 | 0.034737 | 0.21718 | 0.26229 | 0.55939 | 1.8719 | 11.7032 | 14.1345
CO: Urban | 0.0053509 | 0.026238 | 2.0003 | 2.0319 | 0.28835 | 1.4139 | 107.7916 | 109.4939
NOx: Urban | 0.010632 | 0.038459 | 2.1476 | 2.1967 | 0.57294 | 2.0725 | 115.7319 | 118.3773
PM10: Urban | 0.00084095 | 0.0070732 | 0.18598 | 0.19389 | 0.045317 | 0.38116 | 10.0218 | 10.4483
PM2.5: Urban | 0.00071939 | 0.0060618 | 0.02742 | 0.034201 | 0.038766 | 0.32666 | 1.4776 | 1.843
SOx: Urban | 0.0058253 | 0.012603 | 0.0073904 | 0.025819 | 0.31391 | 0.67917 | 0.39825 | 1.3913
BC: Urban | 7.3305e-05 | 0.0007661 | 0.0034808 | 0.0043203 | 0.0039502 | 0.041284 | 0.18757 | 0.23281
OC: Urban | 0.00021181 | 0.0010096 | 0.0048203 | 0.0060417 | 0.011414 | 0.054407 | 0.25975 | 0.32558
Grid-Independent CIDI Hybrid Heavy Heavy-Duty Vocational Vehicles: Forest Residue-based RDII 100
| Btu/mile or Gallon/mile or g/mile |  |  |  | Btu/mmBtu or Gallon/mmBtu or g/mmBtu
Item | Feedstock | Fuel | Vehicle Operation | Total | Feedstock | Fuel | Vehicle Operation | Total
Total Energy | 1025.8855 | 16368.9355 | 18557.0927 | 35951.9137 | 55282.6624 | 882085.1283 | 1000000 | 1937367.7907
Fossil Fuels | 1020.7494 | 6127.3706 | 0 | 7148.12 | 55005.8901 | 330190.2215 | 0 | 385196.1116
Coal | 8.465 | 606.8576 | 0 | 615.3226 | 456.1618 | 32702.1922 | 0 | 33158.354
Natural Gas | 107.2498 | 5412.5456 | 0 | 5519.7954 | 5779.453 | 291669.9094 | 0 | 297449.3624
Petroleum | 905.0345 | 107.9674 | 0 | 1013.0019 | 48770.2753 | 5818.1199 | 0 | 54588.3952
Water Consumption | 0.020056 | 0.15936 | 0 | 0.17941 | 1.0808 | 8.5874 | 0 | 9.6681
CO2 (w/ C in VOC & CO) | -1342.6664 | 390.9172 | 1421.607 | 469.8579 | -72353.2711 | 21065.6503 | 76607.2069 | 25319.5861
CH4 | 0.097636 | 1.1703 | 0.049394 | 1.3174 | 5.2614 | 63.0671 | 2.6617 | 70.9902
N2O | 0.00072753 | 0.0082114 | 0.0053227 | 0.014262 | 0.039205 | 0.4425 | 0.28683 | 0.76853
GHGs | -1339.5582 | 428.0351 | 1424.5321 | 513.009 | -72185.7796 | 23065.8514 | 76764.8302 | 27644.9021
VOC: Total | 0.019173 | 0.087212 | 0.24131 | 0.34769 | 1.0332 | 4.6997 | 13.0035 | 18.7364
CO: Total | 0.17067 | 0.21146 | 2.2226 | 2.6047 | 9.1972 | 11.3953 | 119.7684 | 140.3609
NOx: Total | 0.18377 | 0.29081 | 2.3863 | 2.8609 | 9.9029 | 15.6713 | 128.591 | 154.1652
PM10: Total | 0.011756 | 0.022127 | 0.20664 | 0.24052 | 0.63351 | 1.1924 | 11.1353 | 12.9612
PM2.5: Total | 0.0081109 | 0.016006 | 0.030467 | 0.054584 | 0.43708 | 0.86252 | 1.6418 | 2.9414
SOx: Total | 0.0049618 | 0.11933 | 0 | 0.12429 | 0.26738 | 6.4304 | 0 | 6.6978
BC Total | 0.0051482 | 0.00074944 | 0.0038676 | 0.0097653 | 0.27743 | 0.040386 | 0.20842 | 0.52623
OC Total | 0.001671 | 0.0026954 | 0.0053559 | 0.0097222 | 0.090045 | 0.14525 | 0.28862 | 0.52391
VOC: Urban | 0.0026065 | 0.008286 | 0.21718 | 0.22807 | 0.14046 | 0.44652 | 11.7032 | 12.2902
CO: Urban | 0.0074919 | 0.025652 | 2.0003 | 2.0334 | 0.40372 | 1.3823 | 107.7916 | 109.5776
NOx: Urban | 0.006208 | 0.039944 | 2.1476 | 2.1938 | 0.33454 | 2.1525 | 115.7319 | 118.2189
PM10: Urban | 0.00063123 | 0.0026356 | 0.18598 | 0.18924 | 0.034016 | 0.14202 | 10.0218 | 10.1978
PM2.5: Urban | 0.000407 | 0.0021345 | 0.02742 | 0.029962 | 0.021932 | 0.11502 | 1.4776 | 1.6146
SOx: Urban | 0.00096878 | 0.022848 | 0 | 0.023817 | 0.052205 | 1.2312 | 0 | 1.2835
BC: Urban | 4.8215e-05 | 0.00010963 | 0.0034808 | 0.0036387 | 0.0025982 | 0.0059075 | 0.18757 | 0.19608
OC: Urban | 6.8399e-05 | 0.0005532 | 0.0048203 | 0.0054419 | 0.0036859 | 0.029811 | 0.25975 | 0.29325
Grid-Independent CIDI Hybrid Heavy Heavy-Duty Vocational Vehicles: DME, NA NG
| Btu/mile or Gallon/mile or g/mile |  |  |  | Btu/mmBtu or Gallon/mmBtu or g/mmBtu
Item | Feedstock | Fuel | Vehicle Operation | Total | Feedstock | Fuel | Vehicle Operation | Total
Total Energy | 1552.3115 | 10211.6342 | 18557.0927 | 30321.0384 | 83650.5761 | 550282.0067 | 1000000 | 1633932.5828
Fossil Fuels | 1544.6677 | 9851.5457 | 18557.0927 | 29953.3062 | 83238.6706 | 530877.6475 | 1000000 | 1614116.3181
Coal | 13.0032 | 612.6403 | 0 | 625.6434 | 700.7106 | 33013.8057 | 0 | 33714.5163
Natural Gas | 1523.4713 | 9110.2988 | 18557.0927 | 29190.8628 | 82096.4444 | 490933.515 | 1000000 | 1573029.9594
Petroleum | 8.1932 | 128.6067 | 0 | 136.8 | 441.5156 | 6930.3268 | 0 | 7371.8423
Water Consumption | 0.061358 | 0.17188 | 0 | 0.23324 | 3.3064 | 9.2625 | 0 | 12.5689
CO2 (w/ C in VOC & CO) | 95.3414 | 419.2101 | 1297.3401 | 1811.8916 | 5137.7327 | 22590.2873 | 69910.742 | 97638.762
CH4 | 2.7538 | 1.3828 | 0.049394 | 4.1859 | 148.3941 | 74.5146 | 2.6617 | 225.5704
N2O | 0.0043323 | 0.0041309 | 0.0053227 | 0.013786 | 0.23346 | 0.22261 | 0.28683 | 0.74289
GHGs | 178.5862 | 461.5445 | 1300.2652 | 1940.3959 | 9623.6107 | 24871.5944 | 70068.3654 | 104563.5705
VOC: Total | 0.14402 | 0.1102 | 0.24131 | 0.49553 | 7.7608 | 5.9385 | 13.0035 | 26.7028
CO: Total | 0.33234 | 0.21607 | 2.2226 | 2.771 | 17.9093 | 11.6434 | 119.7684 | 149.3211
NOx: Total | 0.39007 | 0.29474 | 2.3863 | 3.0711 | 21.0201 | 15.8828 | 128.591 | 165.4939
PM10: Total | 0.006779 | 0.016206 | 0.20664 | 0.22962 | 0.3653 | 0.87329 | 11.1353 | 12.3739
PM2.5: Total | 0.0064122 | 0.010271 | 0.030467 | 0.04715 | 0.34554 | 0.55348 | 1.6418 | 2.5408
SOx: Total | 0.20213 | 0.15854 | 0 | 0.36067 | 10.8923 | 8.5432 | 0 | 19.4355
BC Total | 0.0013237 | 0.0010072 | 0.0038676 | 0.0061985 | 0.071333 | 0.054275 | 0.20842 | 0.33402
OC Total | 0.0026945 | 0.0033114 | 0.0053559 | 0.011362 | 0.1452 | 0.17845 | 0.28862 | 0.61226
VOC: Urban | 0.0027869 | 0.01996 | 0.21718 | 0.23992 | 0.15018 | 1.0756 | 11.7032 | 12.929
CO: Urban | 0.010486 | 0.021656 | 2.0003 | 2.0324 | 0.56508 | 1.167 | 107.7916 | 109.5237
NOx: Urban | 0.012553 | 0.034431 | 2.1476 | 2.1946 | 0.67645 | 1.8554 | 115.7319 | 118.2637
PM10: Urban | 0.0001321 | 0.0027493 | 0.18598 | 0.18886 | 0.0071186 | 0.14816 | 10.0218 | 10.1771
PM2.5: Urban | 0.0001203 | 0.0021977 | 0.02742 | 0.029738 | 0.0064825 | 0.11843 | 1.4776 | 1.6025
SOx: Urban | 0.0024916 | 0.023623 | 0 | 0.026115 | 0.13427 | 1.273 | 0 | 1.4073
BC: Urban | 1.7876e-05 | 0.0001152 | 0.0034808 | 0.0036139 | 0.0009633 | 0.0062078 | 0.18757 | 0.19475
OC: Urban | 4.2887e-05 | 0.00057559 | 0.0048203 | 0.0054388 | 0.0023111 | 0.031017 | 0.25975 | 0.29308
Fuel-Cell Heavy Heavy-Duty Vocational Vehicles: G.H2, Central Plants, NA NG
| Btu/mile or Gallon/mile or g/mile |  |  |  | Btu/mmBtu or Gallon/mmBtu or g/mmBtu
Item | Feedstock | Fuel | Vehicle Operation | Total | Feedstock | Fuel | Vehicle Operation | Total
Total Energy | 1576.1018 | 5503.3714 | 14475.3013 | 21554.7745 | 108882.1388 | 380190.457 | 1000000 | 1489072.5958
Fossil Fuels | 1567.3544 | 4890.1824 | 14475.3013 | 20932.8381 | 108277.8433 | 337829.4069 | 1000000 | 1446107.2503
Coal | 14.8814 | 1043.1691 | 0 | 1058.0505 | 1028.0547 | 72065.4506 | 0 | 73093.5053
Natural Gas | 1546.0206 | 3343.0542 | 14475.3013 | 19364.3761 | 106804.0386 | 230948.85 | 1000000 | 1337752.8886
Petroleum | 6.4524 | 503.9592 | 0 | 510.4115 | 445.7501 | 34815.1063 | 0 | 35260.8563
Water Consumption | 0.048381 | 0.79541 | 0 | 0.84379 | 3.3423 | 54.9496 | 0 | 58.292
CO2 (w/ C in VOC & CO) | 93.2747 | 1203.2039 | 0 | 1296.4786 | 6443.7156 | 83121.1646 | 0 | 89564.8802
CH4 | 3.1061 | 0.9558 | 0 | 4.0619 | 214.5817 | 66.0299 | 0 | 280.6116
N2O | 0.019732 | 0.0088807 | 0 | 0.028612 | 1.3631 | 0.61351 | 0 | 1.9766
GHGs | 191.2242 | 1234.1113 | 0 | 1425.3355 | 13210.3802 | 85256.3434 | 0 | 98466.7236
VOC: Total | 0.15463 | 0.071396 | 0 | 0.22603 | 10.6823 | 4.9323 | 0 | 15.6146
CO: Total | 0.48745 | 0.19126 | 0 | 0.67872 | 33.6748 | 13.2131 | 0 | 46.8879
NOx: Total | 0.57377 | 0.24079 | 0 | 0.81456 | 39.638 | 16.6343 | 0 | 56.2723
PM10: Total | 0.00571 | 0.048132 | 0.20177 | 0.25562 | 0.39447 | 3.3251 | 13.9391 | 17.6587
PM2.5: Total | 0.005383 | 0.035575 | 0.02599 | 0.066949 | 0.37188 | 2.4577 | 1.7955 | 4.625
SOx: Total | 0.15625 | 0.15181 | 0 | 0.30806 | 10.7944 | 10.4873 | 0 | 21.2817
BC Total | 0.0011004 | 0.0022245 | 0.0033194 | 0.0066442 | 0.076018 | 0.15367 | 0.22931 | 0.459
OC Total | 0.0022561 | 0.0069698 | 0.0044026 | 0.013629 | 0.15586 | 0.4815 | 0.30414 | 0.9415
VOC: Urban | 0.0082661 | 0.010527 | 0 | 0.018793 | 0.57105 | 0.72724 | 0 | 1.2983
CO: Urban | 0.040531 | 0.067094 | 0 | 0.10762 | 2.8 | 4.6351 | 0 | 7.4351
NOx: Urban | 0.048036 | 0.067378 | 0 | 0.11541 | 3.3184 | 4.6547 | 0 | 7.9731
PM10: Urban | 0.00017612 | 0.011953 | 0.1816 | 0.19373 | 0.012167 | 0.82578 | 12.5452 | 13.3832
PM2.5: Urban | 0.00016371 | 0.0095002 | 0.023391 | 0.033055 | 0.01131 | 0.6563 | 1.6159 | 2.2836
SOx: Urban | 0.0021092 | 0.039087 | 0 | 0.041196 | 0.14571 | 2.7003 | 0 | 2.846
BC: Urban | 2.5505e-05 | 0.00053207 | 0.0029874 | 0.003545 | 0.001762 | 0.036757 | 0.20638 | 0.2449
OC: Urban | 6.0602e-05 | 0.0017928 | 0.0039623 | 0.0058157 | 0.0041866 | 0.12385 | 0.27373 | 0.40177
Heavy Heavy-Duty Vocational Vehicles: Electricity, User Defined Mix
| Btu/mile or Gallon/mile or g/mile |  |  |  | Btu/mmBtu or Gallon/mmBtu or g/mmBtu
Item | Feedstock | Fuel | Vehicle Operation | Total | Feedstock | Fuel | Vehicle Operation | Total
Total Energy | 583.225 | 4041.3891 | 8144.6461 | 12769.2602 | 71608.3888 | 496201.9294 | 1000000 | 1567810.3182
Fossil Fuels | 571.4385 | 2007.9995 | 4046.7386 | 6626.1766 | 70161.2473 | 246542.2671 | 496858.7433 | 813562.2576
Coal | 20.6738 | 328.7261 | 662.4845 | 1011.8843 | 2538.3242 | 40361.0008 | 81339.8707 | 124239.1956
Natural Gas | 518.4001 | 1679.2734 | 3384.2542 | 5581.9277 | 63649.1922 | 206181.2663 | 415518.8726 | 685349.331
Petroleum | 32.3646 | 0 | 0 | 32.3646 | 3973.731 | 0 | 0 | 3973.731
Water Consumption | 0.058954 | 2.0138 | 0 | 2.0727 | 7.2384 | 247.2502 | 0 | 254.4886
CO2 (w/ C in VOC & CO) | 35.7761 | 401.888 | 0 | 437.6641 | 4392.5915 | 49343.8233 | 0 | 53736.4149
CH4 | 1.0884 | 0.026356 | 0 | 1.1147 | 133.6294 | 3.236 | 0 | 136.8654
N2O | 0.0041382 | 0.004853 | 0 | 0.0089911 | 0.50809 | 0.59585 | 0 | 1.1039
GHGs | 69.3391 | 403.9982 | 0 | 473.3373 | 8513.456 | 49602.9217 | 0 | 58116.3777
VOC: Total | 0.056706 | 0.007692 | 0 | 0.064398 | 6.9624 | 0.94442 | 0 | 7.9068
CO: Total | 0.14242 | 0.10658 | 0 | 0.24899 | 17.4857 | 13.0859 | 0 | 30.5716
NOx: Total | 0.16964 | 0.16737 | 0 | 0.33701 | 20.8286 | 20.5492 | 0 | 41.3778
PM10: Total | 0.011033 | 0.024196 | 0.20177 | 0.237 | 1.3547 | 2.9708 | 24.7737 | 29.0992
PM2.5: Total | 0.0034732 | 0.022002 | 0.02599 | 0.051466 | 0.42644 | 2.7014 | 3.1911 | 6.319
SOx: Total | 0.064564 | 0.11622 | 0 | 0.18079 | 7.9272 | 14.2697 | 0 | 22.1969
BC Total | 0.00053871 | 0.0012164 | 0.0033194 | 0.0050745 | 0.066143 | 0.14935 | 0.40755 | 0.62305
OC Total | 0.00097284 | 0.01023 | 0.0044026 | 0.015605 | 0.11945 | 1.256 | 0.54055 | 1.916
VOC: Urban | 0.0019711 | 0.0022574 | 0 | 0.0042285 | 0.24201 | 0.27717 | 0 | 0.51917
CO: Urban | 0.008921 | 0.026457 | 0 | 0.035378 | 1.0953 | 3.2484 | 0 | 4.3437
NOx: Urban | 0.011061 | 0.052038 | 0 | 0.0631 | 1.3581 | 6.3893 | 0 | 7.7474
PM10: Urban | 0.00013168 | 0.0075348 | 0.1816 | 0.18926 | 0.016168 | 0.92512 | 22.2963 | 23.2376
PM2.5: Urban | 0.00011374 | 0.0067684 | 0.023391 | 0.030273 | 0.013965 | 0.83103 | 2.872 | 3.717
SOx: Urban | 0.0013184 | 0.037732 | 0 | 0.03905 | 0.16188 | 4.6327 | 0 | 4.7946
BC: Urban | 1.1289e-05 | 0.00032639 | 0.0029874 | 0.0033251 | 0.0013861 | 0.040074 | 0.3668 | 0.40826
OC: Urban | 3.5558e-05 | 0.0030653 | 0.0039623 | 0.0070631 | 0.0043658 | 0.37636 | 0.48649 | 0.86721
Fuel-Cell Heavy Heavy-Duty Vocational Vehicles: L.H2, Central Plants, NA NG
| Btu/mile or Gallon/mile or g/mile |  |  |  | Btu/mmBtu or Gallon/mmBtu or g/mmBtu
Item | Feedstock | Fuel | Vehicle Operation | Total | Feedstock | Fuel | Vehicle Operation | Total
Total Energy | 1702.7274 | 14945.4396 | 14475.3013 | 31123.4683 | 117629.8419 | 1032478.6575 | 1000000 | 2150108.4994
Fossil Fuels | 1693.2773 | 12575.688 | 14475.3013 | 28744.2665 | 116976.9968 | 868768.6516 | 1000000 | 1985745.6484
Coal | 16.077 | 4031.9823 | 0 | 4048.0592 | 1110.6496 | 278542.1996 | 0 | 279652.8493
Natural Gas | 1670.2295 | 8295.3405 | 14475.3013 | 24440.8713 | 115384.7851 | 573068.5891 | 1000000 | 1688453.3741
Petroleum | 6.9708 | 248.3652 | 0 | 255.336 | 481.5621 | 17157.8629 | 0 | 17639.425
Water Consumption | 0.052268 | 1.5417 | 0 | 1.5939 | 3.6108 | 106.5025 | 0 | 110.1133
CO2 (w/ C in VOC & CO) | 100.7685 | 1776.958 | 0 | 1877.7265 | 6961.4104 | 122757.929 | 0 | 129719.3393
CH4 | 3.3557 | 2.0727 | 0 | 5.4284 | 231.8214 | 143.192 | 0 | 375.0133
N2O | 0.021317 | 0.019826 | 0 | 0.041143 | 1.4726 | 1.3697 | 0 | 2.8423
GHGs | 206.5874 | 1844.1385 | 0 | 2050.7259 | 14271.7158 | 127398.9697 | 0 | 141670.6855
VOC: Total | 0.16705 | 0.13241 | 0 | 0.29946 | 11.5405 | 9.1474 | 0 | 20.6879
CO: Total | 0.52662 | 0.35233 | 0 | 0.87895 | 36.3803 | 24.3404 | 0 | 60.7207
NOx: Total | 0.61987 | 0.60358 | 0 | 1.2234 | 42.8226 | 41.697 | 0 | 84.5196
PM10: Total | 0.0061688 | 0.10834 | 0.20177 | 0.31628 | 0.42616 | 7.4847 | 13.9391 | 21.8499
PM2.5: Total | 0.0058155 | 0.070037 | 0.02599 | 0.10184 | 0.40175 | 4.8384 | 1.7955 | 7.0356
SOx: Total | 0.16881 | 0.50782 | 0 | 0.67662 | 11.6616 | 35.0816 | 0 | 46.7432
BC Total | 0.0011888 | 0.0040286 | 0.0033194 | 0.0085368 | 0.082125 | 0.27831 | 0.22931 | 0.58975
OC Total | 0.0024374 | 0.01566 | 0.0044026 | 0.0225 | 0.16838 | 1.0818 | 0.30414 | 1.5544
VOC: Urban | 0.0089302 | 0.0098954 | 0 | 0.018826 | 0.61693 | 0.68361 | 0 | 1.3005
CO: Urban | 0.043787 | 0.083667 | 0 | 0.12745 | 3.025 | 5.78 | 0 | 8.8049
NOx: Urban | 0.051895 | 0.15477 | 0 | 0.20666 | 3.5851 | 10.6917 | 0 | 14.2767
PM10: Urban | 0.00019027 | 0.019096 | 0.1816 | 0.20088 | 0.013144 | 1.3192 | 12.5452 | 13.8776
PM2.5: Urban | 0.00017687 | 0.015856 | 0.023391 | 0.039424 | 0.012218 | 1.0954 | 1.6159 | 2.7235
SOx: Urban | 0.0022787 | 0.1486 | 0 | 0.15087 | 0.15742 | 10.2655 | 0 | 10.4229
BC: Urban | 2.7555e-05 | 0.00076979 | 0.0029874 | 0.0037848 | 0.0019036 | 0.05318 | 0.20638 | 0.26146
OC: Urban | 6.547e-05 | 0.0037377 | 0.0039623 | 0.0077654 | 0.0045229 | 0.25821 | 0.27373 | 0.53646
CIDI Medium Heavy-Duty Vocational Vehicles: Conventional and LS Diesel
| Btu/mile or Gallon/mile or g/mile |  |  |  | Btu/mmBtu or Gallon/mmBtu or g/mmBtu
Item | Feedstock | Fuel | Vehicle Operation | Total | Feedstock | Fuel | Vehicle Operation | Total
Total Energy | 1352.6964 | 2372.4661 | 20015.7355 | 23740.898 | 67581.6477 | 118530.0507 | 1000000 | 1186111.6984
Fossil Fuels | 1270.7706 | 2335.5136 | 20015.7355 | 23622.0197 | 63488.5775 | 116683.8772 | 1000000 | 1180172.4547
Coal | 133.265 | 62.6652 | 0 | 195.9302 | 6658.0133 | 3130.7956 | 0 | 9788.8089
Natural Gas | 914.6371 | 1567.3553 | 0 | 2481.9924 | 45695.902 | 78306.1554 | 0 | 124002.0574
Petroleum | 222.8685 | 705.4932 | 20015.7355 | 20944.0971 | 11134.6622 | 35246.9263 | 1000000 | 1046381.5884
Water Consumption | 0.37183 | 0.092298 | 0 | 0.46413 | 18.577 | 4.6113 | 0 | 23.1883
CO2 (w/ C in VOC & CO) | 111.0909 | 153.7351 | 1582.5731 | 1847.3991 | 5550.1783 | 7680.7133 | 79066.4479 | 92297.3396
CH4 | 1.8543 | 0.38296 | 0.042223 | 2.2795 | 92.641 | 19.1331 | 2.1095 | 113.8836
N2O | 0.0018076 | 0.003077 | 0.0053227 | 0.010207 | 0.090311 | 0.15373 | 0.26592 | 0.50996
GHGs | 166.8419 | 165.9874 | 1585.2844 | 1918.1137 | 8335.5349 | 8292.8459 | 79201.9082 | 95830.289
VOC: Total | 0.074784 | 0.075362 | 0.19535 | 0.34549 | 3.7363 | 3.7651 | 9.7596 | 17.2611
CO: Total | 0.1538 | 0.09489 | 1.6239 | 1.8726 | 7.6839 | 4.7407 | 81.1295 | 93.5541
NOx: Total | 0.24186 | 0.13998 | 1.1054 | 1.4872 | 12.0835 | 6.9933 | 55.2252 | 74.302
PM10: Total | 0.012477 | 0.014766 | 0.12389 | 0.15113 | 0.62335 | 0.73773 | 6.1896 | 7.5507
PM2.5: Total | 0.010438 | 0.012462 | 0.024534 | 0.047434 | 0.52148 | 0.62262 | 1.2257 | 2.3698
SOx: Total | 0.061406 | 0.042993 | 0.010903 | 0.1153 | 3.0679 | 2.148 | 0.5447 | 5.7605
BC Total | 0.0018365 | 0.0016272 | 0.0030806 | 0.0065443 | 0.09175 | 0.081298 | 0.15391 | 0.32696
OC Total | 0.0037709 | 0.0024571 | 0.0045938 | 0.010822 | 0.18839 | 0.12276 | 0.22951 | 0.54066
VOC: Urban | 0.01328 | 0.042184 | 0.17972 | 0.23518 | 0.66349 | 2.1075 | 8.9789 | 11.7499
CO: Urban | 0.0063707 | 0.031875 | 1.494 | 1.5322 | 0.31828 | 1.5925 | 74.6391 | 76.5499
NOx: Urban | 0.01277 | 0.046093 | 1.0169 | 1.0758 | 0.63801 | 2.3028 | 50.8072 | 53.7481
PM10: Urban | 0.00097145 | 0.0090921 | 0.11398 | 0.12404 | 0.048534 | 0.45425 | 5.6944 | 6.1972
PM2.5: Urban | 0.0008354 | 0.0078084 | 0.022571 | 0.031215 | 0.041737 | 0.39011 | 1.1277 | 1.5595
SOx: Urban | 0.0069141 | 0.0151 | 0.01003 | 0.032044 | 0.34543 | 0.75439 | 0.50112 | 1.6009
BC: Urban | 8.5689e-05 | 0.0010038 | 0.0028342 | 0.0039236 | 0.0042811 | 0.05015 | 0.1416 | 0.19603
OC: Urban | 0.00025193 | 0.0012821 | 0.0042263 | 0.0057604 | 0.012587 | 0.064056 | 0.21115 | 0.28779
SI Medium Heavy-Duty Vocational Vehicles: CNG, NA NG
| Btu/mile or Gallon/mile or g/mile |  |  |  | Btu/mmBtu or Gallon/mmBtu or g/mmBtu
Item | Feedstock | Fuel | Vehicle Operation | Total | Feedstock | Fuel | Vehicle Operation | Total
Total Energy | 2776.4702 | 1076.968 | 23547.9241 | 27401.3623 | 117907.2173 | 45735.1551 | 1000000 | 1163642.3724
Fossil Fuels | 2761.0375 | 844.7315 | 23547.9241 | 27153.6931 | 117251.8429 | 35872.8633 | 1000000 | 1153124.7061
Coal | 26.2549 | 374.4735 | 0 | 400.7284 | 1114.9575 | 15902.6106 | 0 | 17017.5682
Natural Gas | 2723.7867 | 459.0542 | 23547.9241 | 26730.765 | 115669.9286 | 19494.4644 | 1000000 | 1135164.393
Petroleum | 10.9959 | 11.2038 | 0 | 22.1997 | 466.9567 | 475.7883 | 0 | 942.745
Water Consumption | 0.082461 | 0.088942 | 0 | 0.1714 | 3.5018 | 3.7771 | 0 | 7.2789
CO2 (w/ C in VOC & CO) | 162.4578 | 65.7335 | 1392.1876 | 1620.3788 | 6899.0267 | 2791.4768 | 59121.4573 | 68811.9607
CH4 | 5.9356 | 0.40273 | 2.4937 | 8.832 | 252.0637 | 17.1025 | 105.9 | 375.0662
N2O | 0.036772 | 0.0013345 | 0.0013307 | 0.039437 | 1.5616 | 0.056671 | 0.056509 | 1.6747
GHGs | 349.3766 | 78.0991 | 1466.8639 | 1894.3396 | 14836.831 | 3316.6034 | 62292.7042 | 80446.1386
VOC: Total | 0.27146 | 0.007776 | 0.17629 | 0.45552 | 11.5279 | 0.33022 | 7.4865 | 19.3446
CO: Total | 0.87421 | 0.027848 | 8 | 8.9021 | 37.1247 | 1.1826 | 339.7327 | 378.04
NOx: Total | 1.0292 | 0.05045 | 0.05 | 1.1296 | 43.7061 | 2.1425 | 2.1233 | 47.9718
PM10: Total | 0.0098024 | 0.0076042 | 0.12389 | 0.1413 | 0.41627 | 0.32292 | 5.2612 | 6.0004
PM2.5: Total | 0.0092378 | 0.0041715 | 0.024534 | 0.037943 | 0.3923 | 0.17715 | 1.0419 | 1.6113
SOx: Total | 0.26571 | 0.044537 | 0.0063242 | 0.31657 | 11.284 | 1.8913 | 0.26857 | 13.4439
BC Total | 0.0018864 | 0.00021907 | 0.0030806 | 0.0051861 | 0.080109 | 0.0093032 | 0.13082 | 0.22024
OC Total | 0.0038707 | 0.0010645 | 0.0045938 | 0.009529 | 0.16437 | 0.045204 | 0.19508 | 0.40466
VOC: Urban | 0.015257 | 0.00052153 | 0.16219 | 0.17797 | 0.64792 | 0.022148 | 6.8876 | 7.5577
CO: Urban | 0.075293 | 0.00623 | 7.36 | 7.4415 | 3.1974 | 0.26457 | 312.5541 | 316.0161
NOx: Urban | 0.089214 | 0.013221 | 0.046 | 0.14844 | 3.7886 | 0.56145 | 1.9535 | 6.3035
PM10: Urban | 0.00031403 | 0.001491 | 0.11398 | 0.11578 | 0.013336 | 0.06332 | 4.8403 | 4.9169
PM2.5: Urban | 0.00029229 | 0.001236 | 0.022571 | 0.024099 | 0.012413 | 0.052487 | 0.95852 | 1.0234
SOx: Urban | 0.0036228 | 0.013763 | 0.0058182 | 0.023204 | 0.15385 | 0.58447 | 0.24708 | 0.9854
BC: Urban | 4.5668e-05 | 5.6783e-05 | 0.0028342 | 0.0029366 | 0.0019394 | 0.0024114 | 0.12036 | 0.12471
OC: Urban | 0.00010845 | 0.00031015 | 0.0042263 | 0.0046449 | 0.0046053 | 0.013171 | 0.17948 | 0.19725
CIDI Medium Heavy-Duty Vocational Vehicles: Biodiesel, Soybean-Based BD20
| Btu/mile or Gallon/mile or g/mile |  |  |  | Btu/mmBtu or Gallon/mmBtu or g/mmBtu
Item | Feedstock | Fuel | Vehicle Operation | Total | Feedstock | Fuel | Vehicle Operation | Total
Total Energy | 1266.2526 | 3603.0043 | 20015.7355 | 24884.9924 | 63262.8566 | 180008.5901 | 1000000 | 1243271.4467
Fossil Fuels | 1192.6071 | 2583.8772 | 16260.3171 | 20036.8014 | 59583.4755 | 129092.2915 | 812376.698 | 1001052.465
Coal | 120.2983 | 126.1662 | 0 | 246.4645 | 6010.186 | 6303.3486 | 0 | 12313.5347
Natural Gas | 798.5372 | 1844.2078 | 0 | 2642.7449 | 39895.4697 | 92137.8961 | 0 | 132033.3658
Petroleum | 273.7716 | 613.5032 | 16260.3171 | 17147.592 | 13677.8198 | 30651.0467 | 812376.698 | 856705.5645
Water Consumption | 2.6284 | 0.09716 | 0 | 2.7256 | 131.3189 | 4.8542 | 0 | 136.1731
CO2 (w/ C in VOC & CO) | -179.9783 | 191.0646 | 1583.5463 | 1594.6326 | -8991.8427 | 9545.7173 | 79115.0714 | 79668.946
CH4 | 1.5327 | 0.41993 | 0.042223 | 1.9949 | 76.5768 | 20.9802 | 2.1095 | 99.6664
N2O | 0.086181 | 0.0031434 | 0.0053227 | 0.094647 | 4.3056 | 0.15705 | 0.26592 | 4.7286
GHGs | -110.7754 | 204.4367 | 1586.2577 | 1679.919 | -5534.4142 | 10213.7999 | 79250.5316 | 83929.9173
VOC: Total | 0.066757 | 0.1316 | 0.19535 | 0.39371 | 3.3352 | 6.575 | 9.7596 | 19.6699
CO: Total | 0.15731 | 0.10245 | 1.6239 | 1.8836 | 7.8592 | 5.1187 | 81.1295 | 94.1073
NOx: Total | 0.23187 | 0.15964 | 1.1054 | 1.4969 | 11.5844 | 7.9758 | 55.2252 | 74.7854
PM10: Total | 0.013604 | 0.014782 | 0.12389 | 0.15228 | 0.67968 | 0.7385 | 6.1896 | 7.6078
PM2.5: Total | 0.011336 | 0.012173 | 0.024534 | 0.048044 | 0.56637 | 0.60819 | 1.2257 | 2.4003
SOx: Total | 0.067692 | 0.055078 | 0.008857 | 0.13163 | 3.3819 | 2.7517 | 0.4425 | 6.5762
BC Total | 0.0025225 | 0.0015439 | 0.0030806 | 0.007147 | 0.12603 | 0.077133 | 0.15391 | 0.35707
OC Total | 0.0036177 | 0.0026088 | 0.0045938 | 0.01082 | 0.18074 | 0.13034 | 0.22951 | 0.54059
VOC: Urban | 0.011197 | 0.037468 | 0.17972 | 0.22838 | 0.55939 | 1.8719 | 8.9789 | 11.4101
CO: Urban | 0.0057715 | 0.028301 | 1.494 | 1.528 | 0.28835 | 1.4139 | 74.6391 | 76.3414
NOx: Urban | 0.011468 | 0.041483 | 1.0169 | 1.0699 | 0.57294 | 2.0725 | 50.8072 | 53.4526
PM10: Urban | 0.00090706 | 0.0076292 | 0.11398 | 0.12251 | 0.045317 | 0.38116 | 5.6944 | 6.1209
PM2.5: Urban | 0.00077594 | 0.0065383 | 0.022571 | 0.029885 | 0.038766 | 0.32666 | 1.1277 | 1.4931
SOx: Urban | 0.0062832 | 0.013594 | 0.0081484 | 0.028026 | 0.31391 | 0.67917 | 0.4071 | 1.4002
BC: Urban | 7.9067e-05 | 0.00082632 | 0.0028342 | 0.0037396 | 0.0039502 | 0.041284 | 0.1416 | 0.18683
OC: Urban | 0.00022846 | 0.001089 | 0.0042263 | 0.0055438 | 0.011414 | 0.054407 | 0.21115 | 0.27697
CIDI Medium Heavy-Duty Vocational Vehicles: Forest Residue-based RDII 100
| Btu/mile or Gallon/mile or g/mile |  |  |  | Btu/mmBtu or Gallon/mmBtu or g/mmBtu
Item | Feedstock | Fuel | Vehicle Operation | Total | Feedstock | Fuel | Vehicle Operation | Total
Total Energy | 1106.5231 | 17655.5826 | 20015.7355 | 38777.8413 | 55282.6624 | 882085.1283 | 1000000 | 1937367.7907
Fossil Fuels | 1100.9833 | 6609.0001 | 0 | 7709.9835 | 55005.8901 | 330190.2215 | 0 | 385196.1116
Coal | 9.1304 | 654.5584 | 0 | 663.6888 | 456.1618 | 32702.1922 | 0 | 33158.354
Natural Gas | 115.68 | 5837.9878 | 0 | 5953.6678 | 5779.453 | 291669.9094 | 0 | 297449.3624
Petroleum | 976.1729 | 116.4539 | 0 | 1092.6269 | 48770.2753 | 5818.1199 | 0 | 54588.3952
Water Consumption | 0.021632 | 0.17188 | 0 | 0.19351 | 1.0808 | 8.5874 | 0 | 9.6681
CO2 (w/ C in VOC & CO) | -1448.2039 | 421.6445 | 1533.38 | 506.8205 | -72353.2711 | 21065.6503 | 76608.7255 | 25321.1047
CH4 | 0.10531 | 1.2623 | 0.042223 | 1.4099 | 5.2614 | 63.0671 | 2.1095 | 70.438
N2O | 0.00078471 | 0.0088569 | 0.0053227 | 0.014964 | 0.039205 | 0.4425 | 0.26592 | 0.74763
GHGs | -1444.8515 | 461.68 | 1536.0913 | 552.9198 | -72185.7796 | 23065.8514 | 76744.1858 | 27624.2576
VOC: Total | 0.02068 | 0.094067 | 0.19535 | 0.31009 | 1.0332 | 4.6997 | 9.7596 | 15.4925
CO: Total | 0.18409 | 0.22809 | 1.6239 | 2.036 | 9.1972 | 11.3953 | 81.1295 | 101.722
NOx: Total | 0.19821 | 0.31367 | 1.1054 | 1.6173 | 9.9029 | 15.6713 | 55.2252 | 80.7995
PM10: Total | 0.01268 | 0.023866 | 0.12389 | 0.16044 | 0.63351 | 1.1924 | 6.1896 | 8.0155
PM2.5: Total | 0.0087484 | 0.017264 | 0.024534 | 0.050546 | 0.43708 | 0.86252 | 1.2257 | 2.5253
SOx: Total | 0.0053518 | 0.12871 | 0 | 0.13406 | 0.26738 | 6.4304 | 0 | 6.6978
BC Total | 0.0055529 | 0.00080835 | 0.0030806 | 0.0094419 | 0.27743 | 0.040386 | 0.15391 | 0.47172
OC Total | 0.0018023 | 0.0029073 | 0.0045938 | 0.0093034 | 0.090045 | 0.14525 | 0.22951 | 0.4648
VOC: Urban | 0.0028114 | 0.0089373 | 0.17972 | 0.19147 | 0.14046 | 0.44652 | 8.9789 | 9.5658
CO: Urban | 0.0080808 | 0.027668 | 1.494 | 1.5297 | 0.40372 | 1.3823 | 74.6391 | 76.4252
NOx: Urban | 0.006696 | 0.043084 | 1.0169 | 1.0667 | 0.33454 | 2.1525 | 50.8072 | 53.2943
PM10: Urban | 0.00068085 | 0.0028427 | 0.11398 | 0.1175 | 0.034016 | 0.14202 | 5.6944 | 5.8705
PM2.5: Urban | 0.00043899 | 0.0023023 | 0.022571 | 0.025312 | 0.021932 | 0.11502 | 1.1277 | 1.2646
SOx: Urban | 0.0010449 | 0.024644 | 0 | 0.025689 | 0.052205 | 1.2312 | 0 | 1.2835
BC: Urban | 5.2005e-05 | 0.00011824 | 0.0028342 | 0.0030044 | 0.0025982 | 0.0059075 | 0.1416 | 0.1501
OC: Urban | 7.3775e-05 | 0.00059668 | 0.0042263 | 0.0048968 | 0.0036859 | 0.029811 | 0.21115 | 0.24465
CIDI Medium Heavy-Duty Vocational Vehicles: DME, NA NG
| Btu/mile or Gallon/mile or g/mile |  |  |  | Btu/mmBtu or Gallon/mmBtu or g/mmBtu
Item | Feedstock | Fuel | Vehicle Operation | Total | Feedstock | Fuel | Vehicle Operation | Total
Total Energy | 1674.3278 | 11014.2991 | 20015.7355 | 32704.3624 | 83650.5761 | 550282.0067 | 1000000 | 1633932.5828
Fossil Fuels | 1666.0832 | 10625.9066 | 20015.7355 | 32307.7253 | 83238.6706 | 530877.6475 | 1000000 | 1614116.3181
Coal | 14.0252 | 660.7956 | 0 | 674.8208 | 700.7106 | 33013.8057 | 0 | 33714.5163
Natural Gas | 1643.2207 | 9826.3954 | 20015.7355 | 31485.3516 | 82096.4444 | 490933.515 | 1000000 | 1573029.9594
Petroleum | 8.8373 | 138.7156 | 0 | 147.5528 | 441.5156 | 6930.3268 | 0 | 7371.8423
Water Consumption | 0.066181 | 0.1854 | 0 | 0.25158 | 3.3064 | 9.2625 | 0 | 12.5689
CO2 (w/ C in VOC & CO) | 102.7612 | 452.109 | 1399.3453 | 1954.2155 | 5134.0203 | 22587.6763 | 69912.2607 | 97633.9573
CH4 | 2.9702 | 1.4915 | 0.042223 | 4.5039 | 148.3941 | 74.5146 | 2.1095 | 225.0182
N2O | 0.0046729 | 0.0044556 | 0.0053227 | 0.014451 | 0.23346 | 0.22261 | 0.26592 | 0.72199
GHGs | 192.5493 | 497.771 | 1402.0567 | 2092.377 | 9619.8983 | 24868.9835 | 70047.7209 | 104536.6027
VOC: Total | 0.15534 | 0.11886 | 0.19535 | 0.46955 | 7.7608 | 5.9385 | 9.7596 | 23.4589
CO: Total | 0.35847 | 0.23305 | 1.6239 | 2.2154 | 17.9093 | 11.6434 | 81.1295 | 110.6821
NOx: Total | 0.42073 | 0.31791 | 1.1054 | 1.844 | 21.0201 | 15.8828 | 55.2252 | 92.1281
PM10: Total | 0.0073118 | 0.01748 | 0.12389 | 0.14868 | 0.3653 | 0.87329 | 6.1896 | 7.4282
PM2.5: Total | 0.0069162 | 0.011078 | 0.024534 | 0.042528 | 0.34554 | 0.55348 | 1.2257 | 2.1247
SOx: Total | 0.21802 | 0.171 | 0 | 0.38902 | 10.8923 | 8.5432 | 0 | 19.4355
BC Total | 0.0014278 | 0.0010864 | 0.0030806 | 0.0055947 | 0.071333 | 0.054275 | 0.15391 | 0.27952
OC Total | 0.0029063 | 0.0035717 | 0.0045938 | 0.011072 | 0.1452 | 0.17845 | 0.22951 | 0.55316
VOC: Urban | 0.0030059 | 0.021529 | 0.17972 | 0.20425 | 0.15018 | 1.0756 | 8.9789 | 10.2046
CO: Urban | 0.01131 | 0.023359 | 1.494 | 1.5286 | 0.56508 | 1.167 | 74.6391 | 76.3712
NOx: Urban | 0.01354 | 0.037137 | 1.0169 | 1.0676 | 0.67645 | 1.8554 | 50.8072 | 53.3391
PM10: Urban | 0.00014248 | 0.0029654 | 0.11398 | 0.11709 | 0.0071186 | 0.14816 | 5.6944 | 5.8497
PM2.5: Urban | 0.00012975 | 0.0023704 | 0.022571 | 0.025071 | 0.0064825 | 0.11843 | 1.1277 | 1.2526
SOx: Urban | 0.0026874 | 0.02548 | 0 | 0.028167 | 0.13427 | 1.273 | 0 | 1.4073
BC: Urban | 1.9281e-05 | 0.00012425 | 0.0028342 | 0.0029777 | 0.0009633 | 0.0062078 | 0.1416 | 0.14877
OC: Urban | 4.6258e-05 | 0.00062083 | 0.0042263 | 0.0048934 | 0.0023111 | 0.031017 | 0.21115 | 0.24448
Grid-Independent Hybrid Medium Heavy-Duty Vocational Vehicles: Conventional and LS Diesel
| Btu/mile or Gallon/mile or g/mile |  |  |  | Btu/mmBtu or Gallon/mmBtu or g/mmBtu
Item | Feedstock | Fuel | Vehicle Operation | Total | Feedstock | Fuel | Vehicle Operation | Total
Total Energy | 883.7342 | 1549.963 | 13076.5406 | 15510.2378 | 67581.6477 | 118530.0507 | 1000000 | 1186111.6984
Fossil Fuels | 830.211 | 1525.8215 | 13076.5406 | 15432.5731 | 63488.5775 | 116683.8772 | 1000000 | 1180172.4547
Coal | 87.0638 | 40.94 | 0 | 128.0038 | 6658.0133 | 3130.7956 | 0 | 9788.8089
Natural Gas | 597.5443 | 1023.9736 | 0 | 1621.5179 | 45695.902 | 78306.1554 | 0 | 124002.0574
Petroleum | 145.6029 | 460.9079 | 13076.5406 | 13683.0514 | 11134.6622 | 35246.9263 | 1000000 | 1046381.5884
Water Consumption | 0.24292 | 0.0603 | 0 | 0.30322 | 18.577 | 4.6113 | 0 | 23.1883
CO2 (w/ C in VOC & CO) | 72.5771 | 100.4372 | 1033.8754 | 1206.8897 | 5550.1783 | 7680.7133 | 79063.3695 | 92294.2612
CH4 | 1.2114 | 0.25019 | 0.042223 | 1.5038 | 92.641 | 19.1331 | 3.2289 | 115.003
N2O | 0.001181 | 0.0020102 | 0.0053227 | 0.0085138 | 0.090311 | 0.15373 | 0.40704 | 0.65108
GHGs | 109 | 108.4417 | 1036.5867 | 1254.0284 | 8335.5349 | 8292.8459 | 79270.7131 | 95899.0939
VOC: Total | 0.048858 | 0.049235 | 0.19535 | 0.29344 | 3.7363 | 3.7651 | 14.9387 | 22.4401
CO: Total | 0.10048 | 0.061993 | 0.81193 | 0.9744 | 7.6839 | 4.7407 | 62.0908 | 74.5155
NOx: Total | 0.15801 | 0.091448 | 1.1054 | 1.3548 | 12.0835 | 6.9933 | 84.531 | 103.6078
PM10: Total | 0.0081513 | 0.009647 | 0.12389 | 0.14169 | 0.62335 | 0.73773 | 9.4742 | 10.8352
PM2.5: Total | 0.0068191 | 0.0081417 | 0.024534 | 0.039495 | 0.52148 | 0.62262 | 1.8762 | 3.0203
SOx: Total | 0.040117 | 0.028088 | 0.0071228 | 0.075328 | 3.0679 | 2.148 | 0.5447 | 5.7605
BC Total | 0.0011998 | 0.0010631 | 0.0030806 | 0.0053435 | 0.09175 | 0.081298 | 0.23558 | 0.40863
OC Total | 0.0024636 | 0.0016053 | 0.0045938 | 0.0086626 | 0.18839 | 0.12276 | 0.3513 | 0.66246
VOC: Urban | 0.0086762 | 0.027559 | 0.17972 | 0.21595 | 0.66349 | 2.1075 | 13.7436 | 16.5146
CO: Urban | 0.0041621 | 0.020824 | 0.74698 | 0.77197 | 0.31828 | 1.5925 | 57.1236 | 59.0343
NOx: Urban | 0.008343 | 0.030113 | 1.0169 | 1.0554 | 0.63801 | 2.3028 | 77.7686 | 80.7094
PM10: Urban | 0.00063466 | 0.00594 | 0.11398 | 0.12055 | 0.048534 | 0.45425 | 8.7162 | 9.219
PM2.5: Urban | 0.00054578 | 0.0051013 | 0.022571 | 0.028218 | 0.041737 | 0.39011 | 1.7261 | 2.1579
SOx: Urban | 0.0045171 | 0.0098648 | 0.006553 | 0.020935 | 0.34543 | 0.75439 | 0.50112 | 1.6009
BC: Urban | 5.5982e-05 | 0.00065578 | 0.0028342 | 0.0035459 | 0.0042811 | 0.05015 | 0.21674 | 0.27117
OC: Urban | 0.00016459 | 0.00083763 | 0.0042263 | 0.0052285 | 0.012587 | 0.064056 | 0.3232 | 0.39984
Grid-Independent CIDI Hybrid Medium Heavy-Duty Vocational Vehicles: Soybean-based BD20
| Btu/mile or Gallon/mile or g/mile |  |  |  | Btu/mmBtu or Gallon/mmBtu or g/mmBtu
Item | Feedstock | Fuel | Vehicle Operation | Total | Feedstock | Fuel | Vehicle Operation | Total
Total Energy | 827.2593 | 2353.8896 | 13076.5406 | 16257.6896 | 63262.8566 | 180008.5901 | 1000000 | 1243271.4467
Fossil Fuels | 779.1457 | 1688.0806 | 10623.0769 | 13090.3032 | 59583.4755 | 129092.2915 | 812376.698 | 1001052.465
Coal | 78.5924 | 82.426 | 0 | 161.0184 | 6010.186 | 6303.3486 | 0 | 12313.5347
Natural Gas | 521.6947 | 1204.8449 | 0 | 1726.5397 | 39895.4697 | 92137.8961 | 0 | 132033.3658
Petroleum | 178.8586 | 400.8097 | 10623.0769 | 11202.7451 | 13677.8198 | 30651.0467 | 812376.698 | 856705.5645
Water Consumption | 1.7172 | 0.063476 | 0 | 1.7807 | 131.3189 | 4.8542 | 0 | 136.1731
CO2 (w/ C in VOC & CO) | -117.5822 | 124.825 | 1034.5112 | 1041.754 | -8991.8427 | 9545.7173 | 79111.993 | 79665.8676
CH4 | 1.0014 | 0.27435 | 0.042223 | 1.3179 | 76.5768 | 20.9802 | 3.2289 | 100.7858
N2O | 0.056303 | 0.0020536 | 0.0053227 | 0.063679 | 4.3056 | 0.15705 | 0.40704 | 4.8697
GHGs | -72.371 | 133.5612 | 1037.2225 | 1098.4127 | -5534.4142 | 10213.7999 | 79319.3365 | 83998.7222
VOC: Total | 0.043613 | 0.085979 | 0.19535 | 0.32494 | 3.3352 | 6.575 | 14.9387 | 24.8489
CO: Total | 0.10277 | 0.066934 | 0.81193 | 0.98164 | 7.8592 | 5.1187 | 62.0908 | 75.0686
NOx: Total | 0.15148 | 0.1043 | 1.1054 | 1.3612 | 11.5844 | 7.9758 | 84.531 | 104.0912
PM10: Total | 0.0088879 | 0.0096571 | 0.12389 | 0.14243 | 0.67968 | 0.7385 | 9.4742 | 10.8923
PM2.5: Total | 0.0074062 | 0.007953 | 0.024534 | 0.039893 | 0.56637 | 0.60819 | 1.8762 | 3.0507
SOx: Total | 0.044224 | 0.035983 | 0.0057864 | 0.085994 | 3.3819 | 2.7517 | 0.4425 | 6.5762
BC Total | 0.001648 | 0.0010086 | 0.0030806 | 0.0057372 | 0.12603 | 0.077133 | 0.23558 | 0.43874
OC Total | 0.0023635 | 0.0017044 | 0.0045938 | 0.0086617 | 0.18074 | 0.13034 | 0.3513 | 0.66238
VOC: Urban | 0.0073148 | 0.024478 | 0.17972 | 0.21151 | 0.55939 | 1.8719 | 13.7436 | 16.1749
CO: Urban | 0.0037706 | 0.018489 | 0.74698 | 0.76924 | 0.28835 | 1.4139 | 57.1236 | 58.8258
NOx: Urban | 0.0074921 | 0.027101 | 1.0169 | 1.0515 | 0.57294 | 2.0725 | 77.7686 | 80.414
PM10: Urban | 0.00059259 | 0.0049843 | 0.11398 | 0.11956 | 0.045317 | 0.38116 | 8.7162 | 9.1427
PM2.5: Urban | 0.00050693 | 0.0042716 | 0.022571 | 0.02735 | 0.038766 | 0.32666 | 1.7261 | 2.0915
SOx: Urban | 0.0041049 | 0.0088811 | 0.0053235 | 0.018309 | 0.31391 | 0.67917 | 0.4071 | 1.4002
BC: Urban | 5.1655e-05 | 0.00053985 | 0.0028342 | 0.0034257 | 0.0039502 | 0.041284 | 0.21674 | 0.26197
OC: Urban | 0.00014925 | 0.00071145 | 0.0042263 | 0.005087 | 0.011414 | 0.054407 | 0.3232 | 0.38902
Grid-Independent CIDI Hybrid Medium Heavy-Duty Vocational Vehicles: Forest Residue-based RDII 100
| Btu/mile or Gallon/mile or g/mile |  |  |  | Btu/mmBtu or Gallon/mmBtu or g/mmBtu
Item | Feedstock | Fuel | Vehicle Operation | Total | Feedstock | Fuel | Vehicle Operation | Total
Total Energy | 722.906 | 11534.622 | 13076.5406 | 25334.0686 | 55282.6624 | 882085.1283 | 1000000 | 1937367.7907
Fossil Fuels | 719.2868 | 4317.7458 | 0 | 5037.0326 | 55005.8901 | 330190.2215 | 0 | 385196.1116
Coal | 5.965 | 427.6315 | 0 | 433.5966 | 456.1618 | 32702.1922 | 0 | 33158.354
Natural Gas | 75.5753 | 3814.0334 | 0 | 3889.6087 | 5779.453 | 291669.9094 | 0 | 297449.3624
Petroleum | 637.7465 | 76.0809 | 0 | 713.8274 | 48770.2753 | 5818.1199 | 0 | 54588.3952
Water Consumption | 0.014132 | 0.11229 | 0 | 0.12643 | 1.0808 | 8.5874 | 0 | 9.6681
CO2 (w/ C in VOC & CO) | -946.1305 | 275.4658 | 1001.7369 | 331.0722 | -72353.2711 | 21065.6503 | 76605.6471 | 25318.0263
CH4 | 0.0688 | 0.8247 | 0.042223 | 0.93572 | 5.2614 | 63.0671 | 3.2289 | 71.5574
N2O | 0.00051266 | 0.0057863 | 0.0053227 | 0.011622 | 0.039205 | 0.4425 | 0.40704 | 0.88874
GHGs | -943.9403 | 301.6215 | 1004.4482 | 362.1295 | -72185.7796 | 23065.8514 | 76812.9907 | 27693.0625
VOC: Total | 0.01351 | 0.061455 | 0.19535 | 0.27031 | 1.0332 | 4.6997 | 14.9387 | 20.6715
CO: Total | 0.12027 | 0.14901 | 0.81193 | 1.0812 | 9.1972 | 11.3953 | 62.0908 | 82.6833
NOx: Total | 0.1295 | 0.20493 | 1.1054 | 1.4398 | 9.9029 | 15.6713 | 84.531 | 110.1053
PM10: Total | 0.0082842 | 0.015592 | 0.12389 | 0.14777 | 0.63351 | 1.1924 | 9.4742 | 11.3
PM2.5: Total | 0.0057155 | 0.011279 | 0.024534 | 0.041528 | 0.43708 | 0.86252 | 1.8762 | 3.1758
SOx: Total | 0.0034964 | 0.084087 | 0 | 0.087584 | 0.26738 | 6.4304 | 0 | 6.6978
BC Total | 0.0036278 | 0.00052811 | 0.0030806 | 0.0072365 | 0.27743 | 0.040386 | 0.23558 | 0.5534
OC Total | 0.0011775 | 0.0018993 | 0.0045938 | 0.0076706 | 0.090045 | 0.14525 | 0.3513 | 0.58659
VOC: Urban | 0.0018367 | 0.0058389 | 0.17972 | 0.18739 | 0.14046 | 0.44652 | 13.7436 | 14.3305
CO: Urban | 0.0052793 | 0.018076 | 0.74698 | 0.77033 | 0.40372 | 1.3823 | 57.1236 | 58.9096
NOx: Urban | 0.0043746 | 0.028147 | 1.0169 | 1.0495 | 0.33454 | 2.1525 | 77.7686 | 80.2556
PM10: Urban | 0.00044481 | 0.0018572 | 0.11398 | 0.11628 | 0.034016 | 0.14202 | 8.7162 | 8.8923
PM2.5: Urban | 0.0002868 | 0.0015041 | 0.022571 | 0.024362 | 0.021932 | 0.11502 | 1.7261 | 1.863
SOx: Urban | 0.00068266 | 0.0161 | 0 | 0.016783 | 0.052205 | 1.2312 | 0 | 1.2835
BC: Urban | 3.3976e-05 | 7.725e-05 | 0.0028342 | 0.0029454 | 0.0025982 | 0.0059075 | 0.21674 | 0.22524
OC: Urban | 4.8198e-05 | 0.00038982 | 0.0042263 | 0.0046643 | 0.0036859 | 0.029811 | 0.3232 | 0.35669
Grid-Independent CIDI Hybrid Medium Heavy-Duty Vocational Vehicles: DME, NA NG
| Btu/mile or Gallon/mile or g/mile |  |  |  | Btu/mmBtu or Gallon/mmBtu or g/mmBtu
Item | Feedstock | Fuel | Vehicle Operation | Total | Feedstock | Fuel | Vehicle Operation | Total
Total Energy | 1093.8602 | 7195.785 | 13076.5406 | 21366.1858 | 83650.5761 | 550282.0067 | 1000000 | 1633932.5828
Fossil Fuels | 1088.4739 | 6942.0431 | 13076.5406 | 21107.0576 | 83238.6706 | 530877.6475 | 1000000 | 1614116.3181
Coal | 9.1629 | 431.7064 | 0 | 440.8692 | 700.7106 | 33013.8057 | 0 | 33714.5163
Natural Gas | 1073.5375 | 6419.7121 | 13076.5406 | 20569.7902 | 82096.4444 | 490933.515 | 1000000 | 1573029.9594
Petroleum | 5.7735 | 90.6247 | 0 | 96.3982 | 441.5156 | 6930.3268 | 0 | 7371.8423
Water Consumption | 0.043237 | 0.12112 | 0 | 0.16436 | 3.3064 | 9.2625 | 0 | 12.5689
CO2 (w/ C in VOC & CO) | 67.463 | 295.5992 | 914.1703 | 1277.2324 | 5159.0833 | 22605.3034 | 69909.1823 | 97673.569
CH4 | 1.9405 | 0.97439 | 0.042223 | 2.9571 | 148.3941 | 74.5146 | 3.2289 | 226.1376
N2O | 0.0030528 | 0.0029109 | 0.0053227 | 0.011286 | 0.23346 | 0.22261 | 0.40704 | 0.86311
GHGs | 126.1227 | 325.4308 | 916.8816 | 1368.4351 | 9644.9613 | 24886.6105 | 70116.5258 | 104648.0977
VOC: Total | 0.10148 | 0.077655 | 0.19535 | 0.37449 | 7.7608 | 5.9385 | 14.9387 | 28.638
CO: Total | 0.23419 | 0.15225 | 0.81193 | 1.1984 | 17.9093 | 11.6434 | 62.0908 | 91.6435
NOx: Total | 0.27487 | 0.20769 | 1.1054 | 1.5879 | 21.0201 | 15.8828 | 84.531 | 121.434
PM10: Total | 0.0047769 | 0.01142 | 0.12389 | 0.14009 | 0.3653 | 0.87329 | 9.4742 | 10.7128
PM2.5: Total | 0.0045184 | 0.0072376 | 0.024534 | 0.03629 | 0.34554 | 0.55348 | 1.8762 | 2.7752
SOx: Total | 0.14243 | 0.11172 | 0 | 0.25415 | 10.8923 | 8.5432 | 0 | 19.4355
BC Total | 0.00093279 | 0.00070973 | 0.0030806 | 0.0047231 | 0.071333 | 0.054275 | 0.23558 | 0.36119
OC Total | 0.0018987 | 0.0023335 | 0.0045938 | 0.008826 | 0.1452 | 0.17845 | 0.3513 | 0.67495
VOC: Urban | 0.0019638 | 0.014065 | 0.17972 | 0.19575 | 0.15018 | 1.0756 | 13.7436 | 14.9693
CO: Urban | 0.0073892 | 0.015261 | 0.74698 | 0.76963 | 0.56508 | 1.167 | 57.1236 | 58.8556
NOx: Urban | 0.0088456 | 0.024262 | 1.0169 | 1.0501 | 0.67645 | 1.8554 | 77.7686 | 80.3004
PM10: Urban | 9.3086e-05 | 0.0019374 | 0.11398 | 0.11601 | 0.0071186 | 0.14816 | 8.7162 | 8.8715
PM2.5: Urban | 8.4769e-05 | 0.0015486 | 0.022571 | 0.024204 | 0.0064825 | 0.11843 | 1.7261 | 1.851
SOx: Urban | 0.0017557 | 0.016646 | 0 | 0.018402 | 0.13427 | 1.273 | 0 | 1.4073
BC: Urban | 1.2597e-05 | 8.1176e-05 | 0.0028342 | 0.0029279 | 0.0009633 | 0.0062078 | 0.21674 | 0.22391
OC: Urban | 3.0221e-05 | 0.0004056 | 0.0042263 | 0.0046621 | 0.0023111 | 0.031017 | 0.3232 | 0.35653
Fuel-Cell Medium Heavy-Duty Vocational Vehicles: G.H2, Central Plants, NA NG
| Btu/mile or Gallon/mile or g/mile |  |  |  | Btu/mmBtu or Gallon/mmBtu or g/mmBtu
Item | Feedstock | Fuel | Vehicle Operation | Total | Feedstock | Fuel | Vehicle Operation | Total
Total Energy | 865.7742 | 3023.0771 | 7951.4807 | 11840.332 | 108882.1388 | 380190.457 | 1000000 | 1489072.5958
Fossil Fuels | 860.9692 | 2686.244 | 7951.4807 | 11498.6939 | 108277.8433 | 337829.4069 | 1000000 | 1446107.2503
Coal | 8.1746 | 573.027 | 0 | 581.2016 | 1028.0547 | 72065.4506 | 0 | 73093.5053
Natural Gas | 849.2503 | 1836.3853 | 7951.4807 | 10637.1163 | 106804.0386 | 230948.85 | 1000000 | 1337752.8886
Petroleum | 3.5444 | 276.8316 | 0 | 280.376 | 445.7501 | 34815.1063 | 0 | 35260.8563
Water Consumption | 0.026576 | 0.43693 | 0 | 0.46351 | 3.3423 | 54.9496 | 0 | 58.292
CO2 (w/ C in VOC & CO) | 51.2371 | 660.9363 | 0 | 712.1734 | 6443.7156 | 83121.1646 | 0 | 89564.8802
CH4 | 1.7062 | 0.52504 | 0 | 2.2313 | 214.5817 | 66.0299 | 0 | 280.6116
N2O | 0.010839 | 0.0048783 | 0 | 0.015717 | 1.3631 | 0.61351 | 0 | 1.9766
GHGs | 105.0421 | 677.9142 | 0 | 782.9563 | 13210.3802 | 85256.3434 | 0 | 98466.7236
VOC: Total | 0.08494 | 0.039219 | 0 | 0.12416 | 10.6823 | 4.9323 | 0 | 15.6146
CO: Total | 0.26776 | 0.10506 | 0 | 0.37283 | 33.6748 | 13.2131 | 0 | 46.8879
NOx: Total | 0.31518 | 0.13227 | 0 | 0.44745 | 39.638 | 16.6343 | 0 | 56.2723
PM10: Total | 0.0031366 | 0.02644 | 0.11296 | 0.14254 | 0.39447 | 3.3251 | 14.2062 | 17.9257
PM2.5: Total | 0.002957 | 0.019542 | 0.014479 | 0.036978 | 0.37188 | 2.4577 | 1.8209 | 4.6504
SOx: Total | 0.085831 | 0.083389 | 0 | 0.16922 | 10.7944 | 10.4873 | 0 | 21.2817
BC Total | 0.00060446 | 0.0012219 | 0.0018492 | 0.0036756 | 0.076018 | 0.15367 | 0.23256 | 0.46225
OC Total | 0.0012393 | 0.0038286 | 0.0024526 | 0.0075206 | 0.15586 | 0.4815 | 0.30845 | 0.94581
VOC: Urban | 0.0045407 | 0.0057827 | 0 | 0.010323 | 0.57105 | 0.72724 | 0 | 1.2983
CO: Urban | 0.022264 | 0.036856 | 0 | 0.05912 | 2.8 | 4.6351 | 0 | 7.4351
NOx: Urban | 0.026387 | 0.037012 | 0 | 0.063398 | 3.3184 | 4.6547 | 0 | 7.9731
PM10: Urban | 9.6744e-05 | 0.0065662 | 0.10392 | 0.11059 | 0.012167 | 0.82578 | 13.0697 | 13.9076
PM2.5: Urban | 8.993e-05 | 0.0052186 | 0.013321 | 0.018629 | 0.01131 | 0.6563 | 1.6752 | 2.3428
SOx: Urban | 0.0011586 | 0.021471 | 0 | 0.02263 | 0.14571 | 2.7003 | 0 | 2.846
BC: Urban | 1.4011e-05 | 0.00029227 | 0.0017012 | 0.0020075 | 0.001762 | 0.036757 | 0.21395 | 0.25247
OC: Urban | 3.3289e-05 | 0.00098481 | 0.0022564 | 0.0032745 | 0.0041866 | 0.12385 | 0.28377 | 0.41181
Medium Heavy-Duty Vocational Vehicles: Electricity, User Defined Mix
| Btu/mile or Gallon/mile or g/mile |  |  |  | Btu/mmBtu or Gallon/mmBtu or g/mmBtu
Item | Feedstock | Fuel | Vehicle Operation | Total | Feedstock | Fuel | Vehicle Operation | Total
Total Energy | 355.8638 | 2465.9163 | 4969.5823 | 7791.3624 | 71608.3888 | 496201.9294 | 1000000 | 1567810.3182
Fossil Fuels | 348.6721 | 1225.2121 | 2469.1804 | 4043.0646 | 70161.2473 | 246542.2671 | 496858.7433 | 813562.2576
Coal | 12.6144 | 200.5773 | 404.2252 | 617.4169 | 2538.3242 | 40361.0008 | 81339.8707 | 124239.1956
Natural Gas | 316.3099 | 1024.6348 | 2064.9552 | 3405.8999 | 63649.1922 | 206181.2663 | 415518.8726 | 685349.331
Petroleum | 19.7478 | 0 | 0 | 19.7478 | 3973.731 | 0 | 0 | 3973.731
Water Consumption | 0.035972 | 1.2287 | 0 | 1.2647 | 7.2384 | 247.2502 | 0 | 254.4886
CO2 (w/ C in VOC & CO) | 21.8293 | 245.2182 | 0 | 267.0475 | 4392.5915 | 49343.8233 | 0 | 53736.4149
CH4 | 0.66408 | 0.016081 | 0 | 0.68016 | 133.6294 | 3.236 | 0 | 136.8654
N2O | 0.002525 | 0.0029611 | 0 | 0.0054861 | 0.50809 | 0.59585 | 0 | 1.1039
GHGs | 42.3083 | 246.5058 | 0 | 288.8141 | 8513.456 | 49602.9217 | 0 | 58116.3777
VOC: Total | 0.0346 | 0.0046934 | 0 | 0.039294 | 6.9624 | 0.94442 | 0 | 7.9068
CO: Total | 0.086897 | 0.065031 | 0 | 0.15193 | 17.4857 | 13.0859 | 0 | 30.5716
NOx: Total | 0.10351 | 0.10212 | 0 | 0.20563 | 20.8286 | 20.5492 | 0 | 41.3778
PM10: Total | 0.0067323 | 0.014763 | 0.11296 | 0.13446 | 1.3547 | 2.9708 | 22.7303 | 27.0557
PM2.5: Total | 0.0021192 | 0.013425 | 0.014479 | 0.030023 | 0.42644 | 2.7014 | 2.9135 | 6.0414
SOx: Total | 0.039395 | 0.070915 | 0 | 0.11031 | 7.9272 | 14.2697 | 0 | 22.1969
BC Total | 0.0003287 | 0.00074221 | 0.0018492 | 0.0029201 | 0.066143 | 0.14935 | 0.3721 | 0.58759
OC Total | 0.0005936 | 0.0062418 | 0.0024526 | 0.009288 | 0.11945 | 1.256 | 0.49353 | 1.869
VOC: Urban | 0.0012027 | 0.0013774 | 0 | 0.0025801 | 0.24201 | 0.27717 | 0 | 0.51917
CO: Urban | 0.0054433 | 0.016143 | 0 | 0.021586 | 1.0953 | 3.2484 | 0 | 4.3437
NOx: Urban | 0.0067491 | 0.031752 | 0 | 0.038501 | 1.3581 | 6.3893 | 0 | 7.7474
PM10: Urban | 8.0346e-05 | 0.0045975 | 0.10392 | 0.1086 | 0.016168 | 0.92512 | 20.9119 | 21.8532
PM2.5: Urban | 6.9402e-05 | 0.0041298 | 0.013321 | 0.01752 | 0.013965 | 0.83103 | 2.6804 | 3.5254
SOx: Urban | 0.00080447 | 0.023023 | 0 | 0.023827 | 0.16188 | 4.6327 | 0 | 4.7946
BC: Urban | 6.8884e-06 | 0.00019915 | 0.0017012 | 0.0019073 | 0.0013861 | 0.040074 | 0.34233 | 0.38379
OC: Urban | 2.1696e-05 | 0.0018703 | 0.0022564 | 0.0041484 | 0.0043658 | 0.37636 | 0.45404 | 0.83476
Fuel-Cell Medium Heavy-Duty Vocational Vehicles: L.H2, Central Plants, NA NG
| Btu/mile or Gallon/mile or g/mile |  |  |  | Btu/mmBtu or Gallon/mmBtu or g/mmBtu
Item | Feedstock | Fuel | Vehicle Operation | Total | Feedstock | Fuel | Vehicle Operation | Total
Total Energy | 935.3314 | 8209.7341 | 7951.4807 | 17096.5462 | 117629.8419 | 1032478.6575 | 1000000 | 2150108.4994
Fossil Fuels | 930.1403 | 6907.9972 | 7951.4807 | 15789.6182 | 116976.9968 | 868768.6516 | 1000000 | 1985745.6484
Coal | 8.8313 | 2214.8229 | 0 | 2223.6542 | 1110.6496 | 278542.1996 | 0 | 279652.8493
Natural Gas | 917.4799 | 4556.7438 | 7951.4807 | 13425.7044 | 115384.7851 | 573068.5891 | 1000000 | 1688453.3741
Petroleum | 3.8291 | 136.4304 | 0 | 140.2595 | 481.5621 | 17157.8629 | 0 | 17639.425
Water Consumption | 0.028712 | 0.84685 | 0 | 0.87556 | 3.6108 | 106.5025 | 0 | 110.1133
CO2 (w/ C in VOC & CO) | 55.3535 | 976.1073 | 0 | 1031.4608 | 6961.4104 | 122757.929 | 0 | 129719.3393
CH4 | 1.8433 | 1.1386 | 0 | 2.9819 | 231.8214 | 143.192 | 0 | 375.0133
N2O | 0.01171 | 0.010891 | 0 | 0.022601 | 1.4726 | 1.3697 | 0 | 2.8423
GHGs | 113.4813 | 1013.0104 | 0 | 1126.4917 | 14271.7158 | 127398.9697 | 0 | 141670.6855
VOC: Total | 0.091764 | 0.072735 | 0 | 0.1645 | 11.5405 | 9.1474 | 0 | 20.6879
CO: Total | 0.28928 | 0.19354 | 0 | 0.48282 | 36.3803 | 24.3404 | 0 | 60.7207
NOx: Total | 0.3405 | 0.33155 | 0 | 0.67206 | 42.8226 | 41.697 | 0 | 84.5196
PM10: Total | 0.0033886 | 0.059514 | 0.11296 | 0.17586 | 0.42616 | 7.4847 | 14.2062 | 22.117
PM2.5: Total | 0.0031945 | 0.038472 | 0.014479 | 0.056146 | 0.40175 | 4.8384 | 1.8209 | 7.061
SOx: Total | 0.092727 | 0.27895 | 0 | 0.37168 | 11.6616 | 35.0816 | 0 | 46.7432
BC Total | 0.00065302 | 0.002213 | 0.0018492 | 0.0047152 | 0.082125 | 0.27831 | 0.23256 | 0.59299
OC Total | 0.0013389 | 0.0086023 | 0.0024526 | 0.012394 | 0.16838 | 1.0818 | 0.30845 | 1.5587
VOC: Urban | 0.0049055 | 0.0054357 | 0 | 0.010341 | 0.61693 | 0.68361 | 0 | 1.3005
CO: Urban | 0.024053 | 0.045959 | 0 | 0.070012 | 3.025 | 5.78 | 0 | 8.8049
NOx: Urban | 0.028507 | 0.085015 | 0 | 0.11352 | 3.5851 | 10.6917 | 0 | 14.2767
PM10: Urban | 0.00010452 | 0.01049 | 0.10392 | 0.11452 | 0.013144 | 1.3192 | 13.0697 | 14.402
PM2.5: Urban | 9.7155e-05 | 0.0087098 | 0.013321 | 0.022128 | 0.012218 | 1.0954 | 1.6752 | 2.7828
SOx: Urban | 0.0012517 | 0.081626 | 0 | 0.082878 | 0.15742 | 10.2655 | 0 | 10.4229
BC: Urban | 1.5136e-05 | 0.00042286 | 0.0017012 | 0.0021392 | 0.0019036 | 0.05318 | 0.21395 | 0.26904
OC: Urban | 3.5964e-05 | 0.0020531 | 0.0022564 | 0.0043455 | 0.0045229 | 0.25821 | 0.28377 | 0.5465
CIDI Light Heavy-Duty Vocational Vehicles: Conventional and LS Diesel
| Btu/mile or Gallon/mile or g/mile |  |  |  | Btu/mmBtu or Gallon/mmBtu or g/mmBtu
Item | Feedstock | Fuel | Vehicle Operation | Total | Feedstock | Fuel | Vehicle Operation | Total
Total Energy | 991.8623 | 1739.6067 | 14676.5031 | 17407.972 | 67581.6477 | 118530.0507 | 1000000 | 1186111.6984
Fossil Fuels | 931.7903 | 1712.5113 | 14676.5031 | 17320.8047 | 63488.5775 | 116683.8772 | 1000000 | 1180172.4547
Coal | 97.7164 | 45.9491 | 0 | 143.6655 | 6658.0133 | 3130.7956 | 0 | 9788.8089
Natural Gas | 670.656 | 1149.2605 | 0 | 1819.9166 | 45695.902 | 78306.1554 | 0 | 124002.0574
Petroleum | 163.4179 | 517.3016 | 14676.5031 | 15357.2226 | 11134.6622 | 35246.9263 | 1000000 | 1046381.5884
Water Consumption | 0.27265 | 0.067678 | 0 | 0.34032 | 18.577 | 4.6113 | 0 | 23.1883
CO2 (w/ C in VOC & CO) | 81.4572 | 112.726 | 1160.3945 | 1354.5777 | 5550.1783 | 7680.7133 | 79064.7818 | 92295.6735
CH4 | 1.3596 | 0.28081 | 0.039852 | 1.6803 | 92.641 | 19.1331 | 2.7154 | 114.4894
N2O | 0.0013254 | 0.0022562 | 0.0053227 | 0.0089043 | 0.090311 | 0.15373 | 0.36267 | 0.6067
GHGs | 122.3365 | 121.71 | 1163.0352 | 1407.0817 | 8335.5349 | 8292.8459 | 79244.7073 | 95873.0881
VOC: Total | 0.054836 | 0.055259 | 0.18193 | 0.29202 | 3.7363 | 3.7651 | 12.3959 | 19.8973
CO: Total | 0.11277 | 0.069578 | 1.7803 | 1.9627 | 7.6839 | 4.7407 | 121.3061 | 133.7308
NOx: Total | 0.17734 | 0.10264 | 0.57241 | 0.85239 | 12.0835 | 6.9933 | 39.0016 | 58.0784
PM10: Total | 0.0091486 | 0.010827 | 0.07174 | 0.091716 | 0.62335 | 0.73773 | 4.8881 | 6.2491
PM2.5: Total | 0.0076535 | 0.0091379 | 0.011631 | 0.028423 | 0.52148 | 0.62262 | 0.79251 | 1.9366
SOx: Total | 0.045026 | 0.031524 | 0.0079943 | 0.084544 | 3.0679 | 2.148 | 0.5447 | 5.7605
BC Total | 0.0013466 | 0.0011932 | 0.0014712 | 0.0040109 | 0.09175 | 0.081298 | 0.10024 | 0.27329
OC Total | 0.002765 | 0.0018017 | 0.002089 | 0.0066556 | 0.18839 | 0.12276 | 0.14233 | 0.45349
VOC: Urban | 0.0097378 | 0.030931 | 0.16737 | 0.20804 | 0.66349 | 2.1075 | 11.4042 | 14.1752
CO: Urban | 0.0046713 | 0.023372 | 1.6379 | 1.666 | 0.31828 | 1.5925 | 111.6016 | 113.5124
NOx: Urban | 0.0093638 | 0.033797 | 0.52662 | 0.56978 | 0.63801 | 2.3028 | 35.8815 | 38.8224
PM10: Urban | 0.00071231 | 0.0066668 | 0.066 | 0.073379 | 0.048534 | 0.45425 | 4.497 | 4.9998
PM2.5: Urban | 0.00061255 | 0.0057255 | 0.010701 | 0.017039 | 0.041737 | 0.39011 | 0.72911 | 1.161
SOx: Urban | 0.0050698 | 0.011072 | 0.0073547 | 0.023496 | 0.34543 | 0.75439 | 0.50112 | 1.6009
BC: Urban | 6.2832e-05 | 0.00073602 | 0.0013535 | 0.0021523 | 0.0042811 | 0.05015 | 0.092221 | 0.14665
OC: Urban | 0.00018473 | 0.00094011 | 0.0019218 | 0.0030467 | 0.012587 | 0.064056 | 0.13095 | 0.20759
SI Light Heavy-Duty Vocational Vehicles: E85, Corn
| Btu/mile or Gallon/mile or g/mile |  |  |  | Btu/mmBtu or Gallon/mmBtu or g/mmBtu
Item | Feedstock | Fuel | Vehicle Operation | Total | Feedstock | Fuel | Vehicle Operation | Total
Total Energy | -4655.7982 | 17344.6525 | 17266.4742 | 29955.3286 | -269643.8264 | 1004527.7511 | 1000000 | 1734883.9247
Fossil Fuels | 1781.8924 | 6510.7527 | 4034.5423 | 12327.1874 | 103199.5495 | 377074.824 | 233663.3566 | 713937.7301
Coal | 62.7097 | 563.8813 | 0 | 626.591 | 3631.8763 | 32657.5839 | 0 | 36289.4603
Natural Gas | 1076.2278 | 5523.8081 | 0 | 6600.0358 | 62330.4873 | 319915.2291 | 0 | 382245.7165
Petroleum | 642.9549 | 423.0633 | 4034.5423 | 5100.5606 | 37237.1858 | 24502.011 | 233663.3566 | 295402.5533
Water Consumption | 4.9168 | 0.64251 | 0 | 5.5593 | 284.7619 | 37.2113 | 0 | 321.9732
CO2 (w/ C in VOC & CO) | -766.2217 | 425.5915 | 1301.3815 | 960.7514 | -44376.268 | 24648.4327 | 75370.4278 | 55642.5925
CH4 | 0.83148 | 1.3133 | 0.011956 | 2.1568 | 48.1559 | 76.0617 | 0.69242 | 124.91
N2O | 0.50886 | 0.011504 | 0.02177 | 0.54213 | 29.4709 | 0.66625 | 1.2608 | 31.398
GHGs | -602.5249 | 467.8689 | 1307.681 | 1173.025 | -34895.6549 | 27096.9583 | 75735.2621 | 67936.5655
VOC: Total | 0.075714 | 0.83232 | 0.70049 | 1.6085 | 4.385 | 48.2047 | 40.5693 | 93.159
CO: Total | 0.29233 | 0.33493 | 114.1382 | 114.7655 | 16.9304 | 19.3979 | 6610.3959 | 6646.7241
NOx: Total | 0.77025 | 0.51594 | 0.28048 | 1.5667 | 44.6093 | 29.8811 | 16.2442 | 90.7346
PM10: Total | 0.043358 | 0.18107 | 0.072332 | 0.29676 | 2.5111 | 10.487 | 4.1892 | 17.1873
PM2.5: Total | 0.035295 | 0.052182 | 0.012067 | 0.099544 | 2.0441 | 3.0222 | 0.69889 | 5.7652
SOx: Total | 0.20528 | 0.15724 | 0.0024774 | 0.365 | 11.8888 | 9.1069 | 0.14348 | 21.1392
BC Total | 0.0064258 | 0.0037407 | 0.0021821 | 0.012349 | 0.37215 | 0.21664 | 0.12638 | 0.71517
OC Total | 0.0055287 | 0.0096105 | 0.0020251 | 0.017164 | 0.3202 | 0.5566 | 0.11729 | 0.99408
VOC: Urban | 0.0050074 | 0.24099 | 0.64445 | 0.89044 | 0.29001 | 13.9569 | 37.3238 | 51.5707
CO: Urban | 0.0070392 | 0.030747 | 105.0072 | 105.045 | 0.40768 | 1.7808 | 6081.5642 | 6083.7526
NOx: Urban | 0.013823 | 0.047759 | 0.25804 | 0.31962 | 0.80055 | 2.766 | 14.9447 | 18.5112
PM10: Urban | 0.001174 | 0.0049882 | 0.066546 | 0.072708 | 0.067992 | 0.28889 | 3.854 | 4.2109
PM2.5: Urban | 0.00097962 | 0.0042667 | 0.011102 | 0.016348 | 0.056735 | 0.24711 | 0.64297 | 0.94682
SOx: Urban | 0.0072929 | 0.017039 | 0.0022792 | 0.026611 | 0.42237 | 0.98682 | 0.132 | 1.5412
BC: Urban | 0.00010632 | 0.00042503 | 0.0020075 | 0.0025389 | 0.0061578 | 0.024616 | 0.11627 | 0.14704
OC: Urban | 0.00027818 | 0.00079284 | 0.0018631 | 0.0029341 | 0.016111 | 0.045918 | 0.1079 | 0.16993
SI Light Heavy-Duty Vocational Vehicles: CNG, NA NG
| Btu/mile or Gallon/mile or g/mile |  |  |  | Btu/mmBtu or Gallon/mmBtu or g/mmBtu
Item | Feedstock | Fuel | Vehicle Operation | Total | Feedstock | Fuel | Vehicle Operation | Total
Total Energy | 2035.8419 | 789.6849 | 17266.4742 | 20092.001 | 117907.2173 | 45735.1551 | 1000000 | 1163642.3724
Fossil Fuels | 2024.5259 | 619.3979 | 17266.4742 | 19910.398 | 117251.8429 | 35872.8633 | 1000000 | 1153124.7061
Coal | 19.2514 | 274.582 | 0 | 293.8334 | 1114.9575 | 15902.6106 | 0 | 17017.5682
Natural Gas | 1997.2118 | 336.6007 | 17266.4742 | 19600.2867 | 115669.9286 | 19494.4644 | 1000000 | 1135164.393
Petroleum | 8.0627 | 8.2152 | 0 | 16.2779 | 466.9567 | 475.7883 | 0 | 942.745
Water Consumption | 0.060464 | 0.065217 | 0 | 0.12568 | 3.5018 | 3.7771 | 0 | 7.2789
CO2 (w/ C in VOC & CO) | 119.1219 | 48.199 | 1020.8191 | 1188.1399 | 6899.0267 | 2791.4768 | 59121.4573 | 68811.9607
CH4 | 4.3523 | 0.2953 | 1.8285 | 6.4761 | 252.0637 | 17.1025 | 105.9 | 375.0662
N2O | 0.026963 | 0.00097851 | 0.0013307 | 0.029272 | 1.5616 | 0.056671 | 0.077066 | 1.6953
GHGs | 256.1798 | 57.266 | 1075.6723 | 1389.1181 | 14836.831 | 3316.6034 | 62298.3164 | 80451.7508
VOC: Total | 0.19905 | 0.0057017 | 0.16546 | 0.3702 | 11.5279 | 0.33022 | 9.5825 | 21.4406
CO: Total | 0.64101 | 0.02042 | 8 | 8.6614 | 37.1247 | 1.1826 | 463.3256 | 501.633
NOx: Total | 0.75465 | 0.036993 | 0.05 | 0.84164 | 43.7061 | 2.1425 | 2.8958 | 48.7443
PM10: Total | 0.0071876 | 0.0055758 | 0.07174 | 0.084503 | 0.41627 | 0.32292 | 4.1548 | 4.894
PM2.5: Total | 0.0067736 | 0.0030587 | 0.011631 | 0.021464 | 0.3923 | 0.17715 | 0.67363 | 1.2431
SOx: Total | 0.19483 | 0.032656 | 0.0046372 | 0.23213 | 11.284 | 1.8913 | 0.26857 | 13.4439
BC Total | 0.0013832 | 0.00016063 | 0.0014712 | 0.003015 | 0.080109 | 0.0093032 | 0.085204 | 0.17462
OC Total | 0.0028382 | 0.00078051 | 0.002089 | 0.0057076 | 0.16437 | 0.045204 | 0.12098 | 0.33056
VOC: Urban | 0.011187 | 0.00038241 | 0.15222 | 0.16379 | 0.64792 | 0.022148 | 8.8159 | 9.486
CO: Urban | 0.055208 | 0.0045682 | 7.36 | 7.4198 | 3.1974 | 0.26457 | 426.2596 | 429.7216
NOx: Urban | 0.065416 | 0.0096943 | 0.046 | 0.12111 | 3.7886 | 0.56145 | 2.6641 | 7.0142
PM10: Urban | 0.00023026 | 0.0010933 | 0.066 | 0.067324 | 0.013336 | 0.06332 | 3.8225 | 3.8991
PM2.5: Urban | 0.00021432 | 0.00090627 | 0.010701 | 0.011821 | 0.012413 | 0.052487 | 0.61974 | 0.68464
SOx: Urban | 0.0026564 | 0.010092 | 0.0042662 | 0.017014 | 0.15385 | 0.58447 | 0.24708 | 0.9854
BC: Urban | 3.3486e-05 | 4.1636e-05 | 0.0013535 | 0.0014286 | 0.0019394 | 0.0024114 | 0.078388 | 0.082739
OC: Urban | 7.9518e-05 | 0.00022742 | 0.0019218 | 0.0022288 | 0.0046053 | 0.013171 | 0.11131 | 0.12908
SI Light Heavy-Duty Vocational Vehicles: LPG, Crude and NG Mix
| Btu/mile or Gallon/mile or g/mile |  |  |  | Btu/mmBtu or Gallon/mmBtu or g/mmBtu
Item | Feedstock | Fuel | Vehicle Operation | Total | Feedstock | Fuel | Vehicle Operation | Total
Total Energy | 1306.8413 | 1259.4913 | 17266.4742 | 19832.8069 | 75686.6322 | 72944.3267 | 1000000 | 1148630.9589
Fossil Fuels | 1286.2078 | 1225.6869 | 17266.4742 | 19778.369 | 74491.6293 | 70986.5214 | 1000000 | 1145478.1507
Coal | 33.9428 | 57.2716 | 0 | 91.2144 | 1965.8222 | 3316.9243 | 0 | 5282.7465
Natural Gas | 1204.2944 | 873.5047 | 12949.8557 | 15027.6548 | 69747.558 | 50589.6418 | 750000 | 870337.1998
Petroleum | 47.9706 | 294.9106 | 4316.6186 | 4659.4997 | 2778.249 | 17079.9553 | 250000 | 269858.2044
Water Consumption | 0.11316 | 0.051867 | 0 | 0.16503 | 6.554 | 3.0039 | 0 | 9.5579
CO2 (w/ C in VOC & CO) | 85.8808 | 92.6268 | 1175.1565 | 1353.6641 | 4973.8444 | 5364.5466 | 68060.0163 | 78398.4072
CH4 | 2.19 | 0.29506 | 0.0089889 | 2.494 | 126.8335 | 17.0888 | 0.5206 | 144.4429
N2O | 0.002044 | 0.0012374 | 0.018343 | 0.021624 | 0.11838 | 0.071666 | 1.0623 | 1.2524
GHGs | 151.6998 | 101.7575 | 1180.4319 | 1433.8892 | 8785.7996 | 5893.3571 | 68365.5437 | 83044.7003
VOC: Total | 0.11095 | 0.10192 | 0.29519 | 0.50806 | 6.4257 | 5.9029 | 17.0959 | 29.4245
CO: Total | 0.24199 | 0.077306 | 78.3032 | 78.6225 | 14.0152 | 4.4772 | 4534.9848 | 4553.4772
NOx: Total | 0.29553 | 0.11209 | 0.29145 | 0.69907 | 17.1159 | 6.4918 | 16.8794 | 40.4871
PM10: Total | 0.0070473 | 0.0095938 | 0.072497 | 0.089138 | 0.40815 | 0.55563 | 4.1987 | 5.1625
PM2.5: Total | 0.0064087 | 0.0080986 | 0.012197 | 0.026704 | 0.37117 | 0.46904 | 0.70638 | 1.5466
SOx: Total | 0.15233 | 0.16386 | 0 | 0.31619 | 8.8223 | 9.49 | 0 | 18.3124
BC Total | 0.0012635 | 0.00077092 | 0.0019147 | 0.0039491 | 0.073177 | 0.044649 | 0.11089 | 0.22872
OC Total | 0.0025768 | 0.002106 | 0.0040858 | 0.0087687 | 0.14924 | 0.12197 | 0.23663 | 0.50784
VOC: Urban | 0.0039686 | 0.020492 | 0.27157 | 0.29603 | 0.22985 | 1.1868 | 15.7282 | 17.1449
CO: Urban | 0.0059057 | 0.015327 | 72.0389 | 72.0602 | 0.34204 | 0.88769 | 4172.186 | 4173.4158
NOx: Urban | 0.0080844 | 0.019024 | 0.26813 | 0.29524 | 0.46821 | 1.1018 | 15.529 | 17.099
PM10: Urban | 0.00027029 | 0.0041537 | 0.066697 | 0.071121 | 0.015654 | 0.24057 | 3.8628 | 4.1191
PM2.5: Urban | 0.00023653 | 0.0035674 | 0.011221 | 0.015025 | 0.013699 | 0.20661 | 0.64987 | 0.87018
SOx: Urban | 0.003031 | 0.013052 | 0 | 0.016083 | 0.17554 | 0.75591 | 0 | 0.93146
BC: Urban | 2.7759e-05 | 0.00027533 | 0.0017615 | 0.0020646 | 0.0016077 | 0.015946 | 0.10202 | 0.11957
OC: Urban | 7.5437e-05 | 0.00040748 | 0.003759 | 0.0042419 | 0.004369 | 0.023599 | 0.2177 | 0.24567
CIDI Light Heavy-Duty Vocational Vehicles: Soybean-Based BD20
| Btu/mile or Gallon/mile or g/mile |  |  |  | Btu/mmBtu or Gallon/mmBtu or g/mmBtu
Item | Feedstock | Fuel | Vehicle Operation | Total | Feedstock | Fuel | Vehicle Operation | Total
Total Energy | 928.4775 | 2641.8966 | 14676.5031 | 18246.8772 | 63262.8566 | 180008.5901 | 1000000 | 1243271.4467
Fossil Fuels | 874.4771 | 1894.6234 | 11922.8491 | 14691.9496 | 59583.4755 | 129092.2915 | 812376.698 | 1001052.465
Coal | 88.2085 | 92.5111 | 0 | 180.7196 | 6010.186 | 6303.3486 | 0 | 12313.5347
Natural Gas | 585.526 | 1352.2621 | 0 | 1937.7881 | 39895.4697 | 92137.8961 | 0 | 132033.3658
Petroleum | 200.7426 | 449.8502 | 11922.8491 | 12573.4419 | 13677.8198 | 30651.0467 | 812376.698 | 856705.5645
Water Consumption | 1.9273 | 0.071243 | 0 | 1.9985 | 131.3189 | 4.8542 | 0 | 136.1731
CO2 (w/ C in VOC & CO) | -131.9688 | 140.0977 | 1161.1081 | 1169.2371 | -8991.8427 | 9545.7173 | 79113.4052 | 79667.2799
CH4 | 1.1239 | 0.30792 | 0.039852 | 1.4716 | 76.5768 | 20.9802 | 2.7154 | 100.2723
N2O | 0.063192 | 0.0023049 | 0.0053227 | 0.070819 | 4.3056 | 0.15705 | 0.36267 | 4.8254
GHGs | -81.2258 | 149.9029 | 1163.7488 | 1232.4258 | -5534.4142 | 10213.7999 | 79293.3307 | 83972.7164
VOC: Total | 0.04895 | 0.096498 | 0.18193 | 0.32738 | 3.3352 | 6.575 | 12.3959 | 22.3061
CO: Total | 0.11535 | 0.075124 | 1.7803 | 1.9708 | 7.8592 | 5.1187 | 121.3061 | 134.284
NOx: Total | 0.17002 | 0.11706 | 0.57241 | 0.85948 | 11.5844 | 7.9758 | 39.0016 | 58.5618
PM10: Total | 0.0099753 | 0.010839 | 0.07174 | 0.092554 | 0.67968 | 0.7385 | 4.8881 | 6.3062
PM2.5: Total | 0.0083124 | 0.0089261 | 0.011631 | 0.02887 | 0.56637 | 0.60819 | 0.79251 | 1.9671
SOx: Total | 0.049635 | 0.040386 | 0.0064944 | 0.096515 | 3.3819 | 2.7517 | 0.4425 | 6.5762
BC Total | 0.0018496 | 0.001132 | 0.0014712 | 0.0044528 | 0.12603 | 0.077133 | 0.10024 | 0.3034
OC Total | 0.0026527 | 0.0019129 | 0.002089 | 0.0066545 | 0.18074 | 0.13034 | 0.14233 | 0.45341
VOC: Urban | 0.0082098 | 0.027473 | 0.16737 | 0.20306 | 0.55939 | 1.8719 | 11.4042 | 13.8355
CO: Urban | 0.004232 | 0.020752 | 1.6379 | 1.6629 | 0.28835 | 1.4139 | 111.6016 | 113.3039
NOx: Urban | 0.0084087 | 0.030417 | 0.52662 | 0.56544 | 0.57294 | 2.0725 | 35.8815 | 38.527
PM10: Urban | 0.0006651 | 0.0055941 | 0.066 | 0.07226 | 0.045317 | 0.38116 | 4.497 | 4.9235
PM2.5: Urban | 0.00056896 | 0.0047942 | 0.010701 | 0.016064 | 0.038766 | 0.32666 | 0.72911 | 1.0945
SOx: Urban | 0.0046071 | 0.0099678 | 0.0059748 | 0.02055 | 0.31391 | 0.67917 | 0.4071 | 1.4002
BC: Urban | 5.7975e-05 | 0.0006059 | 0.0013535 | 0.0020174 | 0.0039502 | 0.041284 | 0.092221 | 0.13746
OC: Urban | 0.00016752 | 0.0007985 | 0.0019218 | 0.0028879 | 0.011414 | 0.054407 | 0.13095 | 0.19677
CIDI Light Heavy-Duty Vocational Vehicles: Forest Residue-based RDII 100
| Btu/mile or Gallon/mile or g/mile |  |  |  | Btu/mmBtu or Gallon/mmBtu or g/mmBtu
Item | Feedstock | Fuel | Vehicle Operation | Total | Feedstock | Fuel | Vehicle Operation | Total
Total Energy | 811.3562 | 12945.9251 | 14676.5031 | 28433.7844 | 55282.6624 | 882085.1283 | 1000000 | 1937367.7907
Fossil Fuels | 807.2941 | 4846.0378 | 0 | 5653.3319 | 55005.8901 | 330190.2215 | 0 | 385196.1116
Coal | 6.6949 | 479.9538 | 0 | 486.6487 | 456.1618 | 32702.1922 | 0 | 33158.354
Natural Gas | 84.8222 | 4280.6943 | 0 | 4365.5165 | 5779.453 | 291669.9094 | 0 | 297449.3624
Petroleum | 715.7771 | 85.3897 | 0 | 801.1668 | 48770.2753 | 5818.1199 | 0 | 54588.3952
Water Consumption | 0.015862 | 0.12603 | 0 | 0.14189 | 1.0808 | 8.5874 | 0 | 9.6681
CO2 (w/ C in VOC & CO) | -1061.893 | 309.1701 | 1124.3237 | 371.6008 | -72353.2711 | 21065.6503 | 76607.0594 | 25319.4386
CH4 | 0.077218 | 0.9256 | 0.039852 | 1.0427 | 5.2614 | 63.0671 | 2.7154 | 71.0438
N2O | 0.00057539 | 0.0064943 | 0.0053227 | 0.012392 | 0.039205 | 0.4425 | 0.36267 | 0.84437
GHGs | -1059.4348 | 338.526 | 1126.9644 | 406.0556 | -72185.7796 | 23065.8514 | 76786.9848 | 27667.0567
VOC: Total | 0.015164 | 0.068974 | 0.18193 | 0.26607 | 1.0332 | 4.6997 | 12.3959 | 18.1287
CO: Total | 0.13498 | 0.16724 | 1.7803 | 2.0826 | 9.1972 | 11.3953 | 121.3061 | 141.8986
NOx: Total | 0.14534 | 0.23 | 0.57241 | 0.94775 | 9.9029 | 15.6713 | 39.0016 | 64.5759
PM10: Total | 0.0092978 | 0.0175 | 0.07174 | 0.098537 | 0.63351 | 1.1924 | 4.8881 | 6.7139
PM2.5: Total | 0.0064148 | 0.012659 | 0.011631 | 0.030705 | 0.43708 | 0.86252 | 0.79251 | 2.0921
SOx: Total | 0.0039242 | 0.094375 | 0 | 0.0983 | 0.26738 | 6.4304 | 0 | 6.6978
BC Total | 0.0040717 | 0.00059272 | 0.0014712 | 0.0061356 | 0.27743 | 0.040386 | 0.10024 | 0.41805
OC Total | 0.0013215 | 0.0021317 | 0.002089 | 0.0055422 | 0.090045 | 0.14525 | 0.14233 | 0.37763
VOC: Urban | 0.0020614 | 0.0065533 | 0.16737 | 0.17599 | 0.14046 | 0.44652 | 11.4042 | 11.9912
CO: Urban | 0.0059252 | 0.020287 | 1.6379 | 1.6641 | 0.40372 | 1.3823 | 111.6016 | 113.3877
NOx: Urban | 0.0049098 | 0.031591 | 0.52662 | 0.56312 | 0.33454 | 2.1525 | 35.8815 | 38.3686
PM10: Urban | 0.00049923 | 0.0020844 | 0.066 | 0.068584 | 0.034016 | 0.14202 | 4.497 | 4.6731
PM2.5: Urban | 0.00032189 | 0.0016881 | 0.010701 | 0.012711 | 0.021932 | 0.11502 | 0.72911 | 0.86606
SOx: Urban | 0.00076619 | 0.01807 | 0 | 0.018837 | 0.052205 | 1.2312 | 0 | 1.2835
BC: Urban | 3.8133e-05 | 8.6701e-05 | 0.0013535 | 0.0014783 | 0.0025982 | 0.0059075 | 0.092221 | 0.10073
OC: Urban | 5.4096e-05 | 0.00043752 | 0.0019218 | 0.0024135 | 0.0036859 | 0.029811 | 0.13095 | 0.16444
CIDI Light Heavy-Duty Vocational Vehicles: DME, NA NG
| Btu/mile or Gallon/mile or g/mile |  |  |  | Btu/mmBtu or Gallon/mmBtu or g/mmBtu
Item | Feedstock | Fuel | Vehicle Operation | Total | Feedstock | Fuel | Vehicle Operation | Total
Total Energy | 1227.6979 | 8076.2156 | 14676.5031 | 23980.4166 | 83650.5761 | 550282.0067 | 1000000 | 1633932.5828
Fossil Fuels | 1221.6526 | 7791.4274 | 14676.5031 | 23689.5831 | 83238.6706 | 530877.6475 | 1000000 | 1614116.3181
Coal | 10.284 | 484.5272 | 0 | 494.8112 | 700.7106 | 33013.8057 | 0 | 33714.5163
Natural Gas | 1204.8887 | 7205.1873 | 14676.5031 | 23086.5791 | 82096.4444 | 490933.515 | 1000000 | 1573029.9594
Petroleum | 6.4799 | 101.713 | 0 | 108.1929 | 441.5156 | 6930.3268 | 0 | 7371.8423
Water Consumption | 0.048527 | 0.13594 | 0 | 0.18447 | 3.3064 | 9.2625 | 0 | 12.5689
CO2 (w/ C in VOC & CO) | 75.6016 | 331.6855 | 1026.0431 | 1433.3301 | 5151.2023 | 22599.7606 | 69910.5946 | 97661.5574
CH4 | 2.1779 | 1.0936 | 0.039852 | 3.3114 | 148.3941 | 74.5146 | 2.7154 | 225.6241
N2O | 0.0034264 | 0.0032671 | 0.0053227 | 0.012016 | 0.23346 | 0.22261 | 0.36267 | 0.81873
GHGs | 141.4386 | 365.1671 | 1028.6837 | 1535.2894 | 9637.0803 | 24881.0677 | 70090.52 | 104608.668
VOC: Total | 0.1139 | 0.087156 | 0.18193 | 0.38299 | 7.7608 | 5.9385 | 12.3959 | 26.0952
CO: Total | 0.26285 | 0.17088 | 1.7803 | 2.2141 | 17.9093 | 11.6434 | 121.3061 | 150.8588
NOx: Total | 0.3085 | 0.2331 | 0.57241 | 1.114 | 21.0201 | 15.8828 | 39.0016 | 75.9046
PM10: Total | 0.0053614 | 0.012817 | 0.07174 | 0.089918 | 0.3653 | 0.87329 | 4.8881 | 6.1267
PM2.5: Total | 0.0050713 | 0.0081231 | 0.011631 | 0.024826 | 0.34554 | 0.55348 | 0.79251 | 1.6915
SOx: Total | 0.15986 | 0.12538 | 0 | 0.28525 | 10.8923 | 8.5432 | 0 | 19.4355
BC Total | 0.0010469 | 0.00079657 | 0.0014712 | 0.0033147 | 0.071333 | 0.054275 | 0.10024 | 0.22585
OC Total | 0.002131 | 0.002619 | 0.002089 | 0.006839 | 0.1452 | 0.17845 | 0.14233 | 0.46598
VOC: Urban | 0.0022041 | 0.015786 | 0.16737 | 0.18536 | 0.15018 | 1.0756 | 11.4042 | 12.63
CO: Urban | 0.0082933 | 0.017128 | 1.6379 | 1.6633 | 0.56508 | 1.167 | 111.6016 | 113.3337
NOx: Urban | 0.0099279 | 0.027231 | 0.52662 | 0.56377 | 0.67645 | 1.8554 | 35.8815 | 38.4134
PM10: Urban | 0.00010448 | 0.0021744 | 0.066 | 0.068279 | 0.0071186 | 0.14816 | 4.497 | 4.6523
PM2.5: Urban | 9.5141e-05 | 0.0017381 | 0.010701 | 0.012534 | 0.0064825 | 0.11843 | 0.72911 | 0.85401
SOx: Urban | 0.0019706 | 0.018683 | 0 | 0.020654 | 0.13427 | 1.273 | 0 | 1.4073
BC: Urban | 1.4138e-05 | 9.1108e-05 | 0.0013535 | 0.0014587 | 0.0009633 | 0.0062078 | 0.092221 | 0.099392
OC: Urban | 3.3918e-05 | 0.00045522 | 0.0019218 | 0.002411 | 0.0023111 | 0.031017 | 0.13095 | 0.16428
Grid-Independent CIDI Hybrid Light Heavy-Duty Vocational Vehicles: Conventional and LS Diesel
| Btu/mile or Gallon/mile or g/mile |  |  |  | Btu/mmBtu or Gallon/mmBtu or g/mmBtu
Item | Feedstock | Fuel | Vehicle Operation | Total | Feedstock | Fuel | Vehicle Operation | Total
Total Energy | 555.0096 | 973.4198 | 8212.4308 | 9740.8603 | 67581.6477 | 118530.0507 | 1000000 | 1186111.6984
Fossil Fuels | 521.3956 | 958.2583 | 8212.4308 | 9692.0846 | 63488.5775 | 116683.8772 | 1000000 | 1180172.4547
Coal | 54.6785 | 25.7114 | 0 | 80.3899 | 6658.0133 | 3130.7956 | 0 | 9788.8089
Natural Gas | 375.2744 | 643.0839 | 0 | 1018.3583 | 45695.902 | 78306.1554 | 0 | 124002.0574
Petroleum | 91.4426 | 289.4629 | 8212.4308 | 8593.3364 | 11134.6622 | 35246.9263 | 1000000 | 1046381.5884
Water Consumption | 0.15256 | 0.03787 | 0 | 0.19043 | 18.577 | 4.6113 | 0 | 23.1883
CO2 (w/ C in VOC & CO) | 45.5805 | 63.0773 | 649.2658 | 757.9236 | 5550.1783 | 7680.7133 | 79058.9043 | 92289.7959
CH4 | 0.76081 | 0.15713 | 0.039852 | 0.95779 | 92.641 | 19.1331 | 4.8526 | 116.6267
N2O | 0.00074167 | 0.0012625 | 0.0053227 | 0.0073268 | 0.090311 | 0.15373 | 0.64812 | 0.89216
GHGs | 68.455 | 68.1044 | 651.9065 | 788.4659 | 8335.5349 | 8292.8459 | 79380.4506 | 96008.8313
VOC: Total | 0.030684 | 0.030921 | 0.18193 | 0.24353 | 3.7363 | 3.7651 | 22.1528 | 29.6542
CO: Total | 0.063104 | 0.038933 | 0.89017 | 0.99221 | 7.6839 | 4.7407 | 108.3936 | 120.8183
NOx: Total | 0.099235 | 0.057432 | 0.57241 | 0.72907 | 12.0835 | 6.9933 | 69.7002 | 88.7769
PM10: Total | 0.0051192 | 0.0060586 | 0.07174 | 0.082917 | 0.62335 | 0.73773 | 8.7355 | 10.0966
PM2.5: Total | 0.0042826 | 0.0051132 | 0.011631 | 0.021027 | 0.52148 | 0.62262 | 1.4163 | 2.5604
SOx: Total | 0.025195 | 0.01764 | 0.0044733 | 0.047308 | 3.0679 | 2.148 | 0.5447 | 5.7605
BC Total | 0.00075349 | 0.00066766 | 0.0014712 | 0.0028923 | 0.09175 | 0.081298 | 0.17914 | 0.35219
OC Total | 0.0015472 | 0.0010082 | 0.002089 | 0.0046443 | 0.18839 | 0.12276 | 0.25437 | 0.56552
VOC: Urban | 0.0054489 | 0.017308 | 0.16737 | 0.19013 | 0.66349 | 2.1075 | 20.3806 | 23.1516
CO: Urban | 0.0026139 | 0.013078 | 0.81896 | 0.83465 | 0.31828 | 1.5925 | 99.7221 | 101.6329
NOx: Urban | 0.0052397 | 0.018912 | 0.52662 | 0.55077 | 0.63801 | 2.3028 | 64.1242 | 67.065
PM10: Urban | 0.00039859 | 0.0037305 | 0.066 | 0.070129 | 0.048534 | 0.45425 | 8.0366 | 8.5394
PM2.5: Urban | 0.00034276 | 0.0032038 | 0.010701 | 0.014247 | 0.041737 | 0.39011 | 1.303 | 1.7348
SOx: Urban | 0.0028369 | 0.0061954 | 0.0041154 | 0.013148 | 0.34543 | 0.75439 | 0.50112 | 1.6009
BC: Urban | 3.5158e-05 | 0.00041185 | 0.0013535 | 0.0018005 | 0.0042811 | 0.05015 | 0.16481 | 0.21924
OC: Urban | 0.00010337 | 0.00052605 | 0.0019218 | 0.0025513 | 0.012587 | 0.064056 | 0.23402 | 0.31066
Grid-Independent CIDI Hybrid Light Heavy-Duty Vocational Vehicles: Soybean-based BD20
| Btu/mile or Gallon/mile or g/mile |  |  |  | Btu/mmBtu or Gallon/mmBtu or g/mmBtu
Item | Feedstock | Fuel | Vehicle Operation | Total | Feedstock | Fuel | Vehicle Operation | Total
Total Energy | 519.5418 | 1478.3081 | 8212.4308 | 10210.2808 | 63262.8566 | 180008.5901 | 1000000 | 1243271.4467
Fossil Fuels | 489.3252 | 1060.1615 | 6671.5874 | 8221.0741 | 59583.4755 | 129092.2915 | 812376.698 | 1001052.465
Coal | 49.3582 | 51.7658 | 0 | 101.1241 | 6010.186 | 6303.3486 | 0 | 12313.5347
Natural Gas | 327.6388 | 756.6761 | 0 | 1084.3149 | 39895.4697 | 92137.8961 | 0 | 132033.3658
Petroleum | 112.3281 | 251.7196 | 6671.5874 | 7035.6352 | 13677.8198 | 30651.0467 | 812376.698 | 856705.5645
Water Consumption | 1.0784 | 0.039865 | 0 | 1.1183 | 131.3189 | 4.8542 | 0 | 136.1731
CO2 (w/ C in VOC & CO) | -73.8449 | 78.3935 | 649.6651 | 654.2138 | -8991.8427 | 9545.7173 | 79107.5277 | 79661.4024
CH4 | 0.62888 | 0.1723 | 0.039852 | 0.84103 | 76.5768 | 20.9802 | 4.8526 | 102.4096
N2O | 0.03536 | 0.0012897 | 0.0053227 | 0.041972 | 4.3056 | 0.15705 | 0.64812 | 5.1108
GHGs | -45.451 | 83.8801 | 652.3058 | 690.7349 | -5534.4142 | 10213.7999 | 79429.074 | 84108.4597
VOC: Total | 0.02739 | 0.053997 | 0.18193 | 0.26332 | 3.3352 | 6.575 | 22.1528 | 32.063
CO: Total | 0.064543 | 0.042037 | 0.89017 | 0.99675 | 7.8592 | 5.1187 | 108.3936 | 121.3714
NOx: Total | 0.095136 | 0.065501 | 0.57241 | 0.73304 | 11.5844 | 7.9758 | 69.7002 | 89.2603
PM10: Total | 0.0055818 | 0.0060649 | 0.07174 | 0.083386 | 0.67968 | 0.7385 | 8.7355 | 10.1537
PM2.5: Total | 0.0046513 | 0.0049947 | 0.011631 | 0.021277 | 0.56637 | 0.60819 | 1.4163 | 2.5909
SOx: Total | 0.027774 | 0.022599 | 0.003634 | 0.054007 | 3.3819 | 2.7517 | 0.4425 | 6.5762
BC Total | 0.001035 | 0.00063345 | 0.0014712 | 0.0031396 | 0.12603 | 0.077133 | 0.17914 | 0.3823
OC Total | 0.0014843 | 0.0010704 | 0.002089 | 0.0046437 | 0.18074 | 0.13034 | 0.25437 | 0.56545
VOC: Urban | 0.0045939 | 0.015373 | 0.16737 | 0.18734 | 0.55939 | 1.8719 | 20.3806 | 22.8119
CO: Urban | 0.0023681 | 0.011612 | 0.81896 | 0.83294 | 0.28835 | 1.4139 | 99.7221 | 101.4244
NOx: Urban | 0.0047052 | 0.01702 | 0.52662 | 0.54834 | 0.57294 | 2.0725 | 64.1242 | 66.7696
PM10: Urban | 0.00037216 | 0.0031303 | 0.066 | 0.069503 | 0.045317 | 0.38116 | 8.0366 | 8.4631
PM2.5: Urban | 0.00031837 | 0.0026827 | 0.010701 | 0.013702 | 0.038766 | 0.32666 | 1.303 | 1.6684
SOx: Urban | 0.002578 | 0.0055776 | 0.0033433 | 0.011499 | 0.31391 | 0.67917 | 0.4071 | 1.4002
BC: Urban | 3.2441e-05 | 0.00033904 | 0.0013535 | 0.001725 | 0.0039502 | 0.041284 | 0.16481 | 0.21004
OC: Urban | 9.3736e-05 | 0.00044681 | 0.0019218 | 0.0024624 | 0.011414 | 0.054407 | 0.23402 | 0.29984
Grid-Independent CIDI Hybrid Light Heavy-Duty Vocational Vehicles: Forest Residue-based RDII 100
| Btu/mile or Gallon/mile or g/mile |  |  |  | Btu/mmBtu or Gallon/mmBtu or g/mmBtu
Item | Feedstock | Fuel | Vehicle Operation | Total | Feedstock | Fuel | Vehicle Operation | Total
Total Energy | 454.005 | 7244.0631 | 8212.4308 | 15910.499 | 55282.6624 | 882085.1283 | 1000000 | 1937367.7907
Fossil Fuels | 451.7321 | 2711.6644 | 0 | 3163.3964 | 55005.8901 | 330190.2215 | 0 | 385196.1116
Coal | 3.7462 | 268.5645 | 0 | 272.3107 | 456.1618 | 32702.1922 | 0 | 33158.354
Natural Gas | 47.4634 | 2395.319 | 0 | 2442.7823 | 5779.453 | 291669.9094 | 0 | 297449.3624
Petroleum | 400.5225 | 47.7809 | 0 | 448.3034 | 48770.2753 | 5818.1199 | 0 | 54588.3952
Water Consumption | 0.0088756 | 0.070523 | 0 | 0.079399 | 1.0808 | 8.5874 | 0 | 9.6681
CO2 (w/ C in VOC & CO) | -594.1962 | 173.0002 | 629.0819 | 207.8859 | -72353.2711 | 21065.6503 | 76601.1819 | 25313.5611
CH4 | 0.043209 | 0.51793 | 0.039852 | 0.60099 | 5.2614 | 63.0671 | 4.8526 | 73.1811
N2O | 0.00032197 | 0.003634 | 0.0053227 | 0.0092786 | 0.039205 | 0.4425 | 0.64812 | 1.1298
GHGs | -592.8207 | 189.4267 | 631.7226 | 228.3286 | -72185.7796 | 23065.8514 | 76922.7281 | 27802.8
VOC: Total | 0.008485 | 0.038596 | 0.18193 | 0.22901 | 1.0332 | 4.6997 | 22.1528 | 27.8856
CO: Total | 0.075531 | 0.093583 | 0.89017 | 1.0593 | 9.1972 | 11.3953 | 108.3936 | 128.9861
NOx: Total | 0.081327 | 0.1287 | 0.57241 | 0.78243 | 9.9029 | 15.6713 | 69.7002 | 95.2744
PM10: Total | 0.0052027 | 0.0097921 | 0.07174 | 0.086734 | 0.63351 | 1.1924 | 8.7355 | 10.5614
PM2.5: Total | 0.0035895 | 0.0070834 | 0.011631 | 0.022304 | 0.43708 | 0.86252 | 1.4163 | 2.7159
SOx: Total | 0.0021959 | 0.052809 | 0 | 0.055005 | 0.26738 | 6.4304 | 0 | 6.6978
BC Total | 0.0022783 | 0.00033167 | 0.0014712 | 0.0040812 | 0.27743 | 0.040386 | 0.17914 | 0.49695
OC Total | 0.00073949 | 0.0011928 | 0.002089 | 0.0040213 | 0.090045 | 0.14525 | 0.25437 | 0.48966
VOC: Urban | 0.0011535 | 0.003667 | 0.16737 | 0.17219 | 0.14046 | 0.44652 | 20.3806 | 20.9675
CO: Urban | 0.0033155 | 0.011352 | 0.81896 | 0.83363 | 0.40372 | 1.3823 | 99.7221 | 101.5081
NOx: Urban | 0.0027474 | 0.017677 | 0.52662 | 0.54704 | 0.33454 | 2.1525 | 64.1242 | 66.6112
PM10: Urban | 0.00027935 | 0.0011664 | 0.066 | 0.067446 | 0.034016 | 0.14202 | 8.0366 | 8.2127
PM2.5: Urban | 0.00018012 | 0.00094463 | 0.010701 | 0.011825 | 0.021932 | 0.11502 | 1.303 | 1.4399
SOx: Urban | 0.00042873 | 0.010112 | 0 | 0.01054 | 0.052205 | 1.2312 | 0 | 1.2835
BC: Urban | 2.1338e-05 | 4.8515e-05 | 0.0013535 | 0.0014233 | 0.0025982 | 0.0059075 | 0.16481 | 0.17332
OC: Urban | 3.027e-05 | 0.00024482 | 0.0019218 | 0.0021969 | 0.0036859 | 0.029811 | 0.23402 | 0.26751
Grid-Independent CIDI Hybrid Light Heavy-Duty Vocational Vehicles: DME, NA NG
| Btu/mile or Gallon/mile or g/mile |  |  |  | Btu/mmBtu or Gallon/mmBtu or g/mmBtu
Item | Feedstock | Fuel | Vehicle Operation | Total | Feedstock | Fuel | Vehicle Operation | Total
Total Energy | 686.9746 | 4519.1529 | 8212.4308 | 13418.5583 | 83650.5761 | 550282.0067 | 1000000 | 1633932.5828
Fossil Fuels | 683.5918 | 4359.796 | 8212.4308 | 13255.8186 | 83238.6706 | 530877.6475 | 1000000 | 1614116.3181
Coal | 5.7545 | 271.1236 | 0 | 276.8781 | 700.7106 | 33013.8057 | 0 | 33714.5163
Natural Gas | 674.2114 | 4031.7575 | 8212.4308 | 12918.3997 | 82096.4444 | 490933.515 | 1000000 | 1573029.9594
Petroleum | 3.6259 | 56.9148 | 0 | 60.5407 | 441.5156 | 6930.3268 | 0 | 7371.8423
Water Consumption | 0.027154 | 0.076068 | 0 | 0.10322 | 3.3064 | 9.2625 | 0 | 12.5689
CO2 (w/ C in VOC & CO) | 42.7203 | 185.8918 | 574.0877 | 802.6997 | 5201.9015 | 22635.4178 | 69904.717 | 97742.0363
CH4 | 1.2187 | 0.61195 | 0.039852 | 1.8705 | 148.3941 | 74.5146 | 4.8526 | 227.7613
N2O | 0.0019173 | 0.0018281 | 0.0053227 | 0.0090681 | 0.23346 | 0.22261 | 0.64812 | 1.1042
GHGs | 79.5602 | 204.6269 | 576.7283 | 860.9154 | 9687.7795 | 24916.725 | 70226.2633 | 104830.7678
VOC: Total | 0.063735 | 0.048769 | 0.18193 | 0.29443 | 7.7608 | 5.9385 | 22.1528 | 35.8521
CO: Total | 0.14708 | 0.09562 | 0.89017 | 1.1329 | 17.9093 | 11.6434 | 108.3936 | 137.9462
NOx: Total | 0.17263 | 0.13044 | 0.57241 | 0.87547 | 21.0201 | 15.8828 | 69.7002 | 106.6031
PM10: Total | 0.003 | 0.0071718 | 0.07174 | 0.081911 | 0.3653 | 0.87329 | 8.7355 | 9.9741
PM2.5: Total | 0.0028377 | 0.0045454 | 0.011631 | 0.019014 | 0.34554 | 0.55348 | 1.4163 | 2.3153
SOx: Total | 0.089452 | 0.070161 | 0 | 0.15961 | 10.8923 | 8.5432 | 0 | 19.4355
BC Total | 0.00058582 | 0.00044573 | 0.0014712 | 0.0025027 | 0.071333 | 0.054275 | 0.17914 | 0.30475
OC Total | 0.0011925 | 0.0014655 | 0.002089 | 0.0047469 | 0.1452 | 0.17845 | 0.25437 | 0.57801
VOC: Urban | 0.0012333 | 0.0088333 | 0.16737 | 0.17744 | 0.15018 | 1.0756 | 20.3806 | 21.6063
CO: Urban | 0.0046406 | 0.009584 | 0.81896 | 0.83319 | 0.56508 | 1.167 | 99.7221 | 101.4542
NOx: Urban | 0.0055553 | 0.015237 | 0.52662 | 0.54741 | 0.67645 | 1.8554 | 64.1242 | 66.656
PM10: Urban | 5.8461e-05 | 0.0012167 | 0.066 | 0.067276 | 0.0071186 | 0.14816 | 8.0366 | 8.1919
PM2.5: Urban | 5.3237e-05 | 0.00097257 | 0.010701 | 0.011727 | 0.0064825 | 0.11843 | 1.303 | 1.4279
SOx: Urban | 0.0011026 | 0.010454 | 0 | 0.011557 | 0.13427 | 1.273 | 0 | 1.4073
BC: Urban | 7.911e-06 | 5.0981e-05 | 0.0013535 | 0.0014124 | 0.0009633 | 0.0062078 | 0.16481 | 0.17198
OC: Urban | 1.8979e-05 | 0.00025473 | 0.0019218 | 0.0021956 | 0.0023111 | 0.031017 | 0.23402 | 0.26734
Fuel-Cell Light Heavy-Duty Vocational Vehicles: G.H2, Central Plants, NA NG
| Btu/mile or Gallon/mile or g/mile |  |  |  | Btu/mmBtu or Gallon/mmBtu or g/mmBtu
Item | Feedstock | Fuel | Vehicle Operation | Total | Feedstock | Fuel | Vehicle Operation | Total
Total Energy | 523.4373 | 1827.7183 | 4807.3756 | 7158.5312 | 108882.1388 | 380190.457 | 1000000 | 1489072.5958
Fossil Fuels | 520.5323 | 1624.0728 | 4807.3756 | 6951.9807 | 108277.8433 | 337829.4069 | 1000000 | 1446107.2503
Coal | 4.9422 | 346.4457 | 0 | 351.3879 | 1028.0547 | 72065.4506 | 0 | 73093.5053
Natural Gas | 513.4471 | 1110.2579 | 4807.3756 | 6431.0806 | 106804.0386 | 230948.85 | 1000000 | 1337752.8886
Petroleum | 2.1429 | 167.3693 | 0 | 169.5122 | 445.7501 | 34815.1063 | 0 | 35260.8563
Water Consumption | 0.016068 | 0.26416 | 0 | 0.28023 | 3.3423 | 54.9496 | 0 | 58.292
CO2 (w/ C in VOC & CO) | 30.9774 | 399.5947 | 0 | 430.572 | 6443.7156 | 83121.1646 | 0 | 89564.8802
CH4 | 1.0316 | 0.31743 | 0 | 1.349 | 214.5817 | 66.0299 | 0 | 280.6116
N2O | 0.006553 | 0.0029494 | 0 | 0.0095024 | 1.3631 | 0.61351 | 0 | 1.9766
GHGs | 63.5073 | 409.8593 | 0 | 473.3665 | 13210.3802 | 85256.3434 | 0 | 98466.7236
VOC: Total | 0.051354 | 0.023711 | 0 | 0.075065 | 10.6823 | 4.9323 | 0 | 15.6146
CO: Total | 0.16189 | 0.06352 | 0 | 0.22541 | 33.6748 | 13.2131 | 0 | 46.8879
NOx: Total | 0.19055 | 0.079967 | 0 | 0.27052 | 39.638 | 16.6343 | 0 | 56.2723
PM10: Total | 0.0018964 | 0.015985 | 0.068777 | 0.086659 | 0.39447 | 3.3251 | 14.3066 | 18.0262
PM2.5: Total | 0.0017878 | 0.011815 | 0.0089058 | 0.022508 | 0.37188 | 2.4577 | 1.8525 | 4.6821
SOx: Total | 0.051893 | 0.050416 | 0 | 0.10231 | 10.7944 | 10.4873 | 0 | 21.2817
BC Total | 0.00036545 | 0.00073876 | 0.0011374 | 0.0022416 | 0.076018 | 0.15367 | 0.2366 | 0.46629
OC Total | 0.00074929 | 0.0023147 | 0.0015086 | 0.0045726 | 0.15586 | 0.4815 | 0.3138 | 0.95116
VOC: Urban | 0.0027452 | 0.0034961 | 0 | 0.0062414 | 0.57105 | 0.72724 | 0 | 1.2983
CO: Urban | 0.013461 | 0.022282 | 0 | 0.035743 | 2.8 | 4.6351 | 0 | 7.4351
NOx: Urban | 0.015953 | 0.022377 | 0 | 0.03833 | 3.3184 | 4.6547 | 0 | 7.9731
PM10: Urban | 5.849e-05 | 0.0039699 | 0.063275 | 0.067303 | 0.012167 | 0.82578 | 13.1621 | 14
PM2.5: Urban | 5.4371e-05 | 0.0031551 | 0.0081933 | 0.011403 | 0.01131 | 0.6563 | 1.7043 | 2.3719
SOx: Urban | 0.0007005 | 0.012981 | 0 | 0.013682 | 0.14571 | 2.7003 | 0 | 2.846
BC: Urban | 8.4706e-06 | 0.00017671 | 0.0010464 | 0.0012316 | 0.001762 | 0.036757 | 0.21767 | 0.25619
OC: Urban | 2.0126e-05 | 0.0005954 | 0.0013879 | 0.0020034 | 0.0041866 | 0.12385 | 0.2887 | 0.41674
Light Heavy-Duty Vocational Vehicles: Electricity, User Defined Mix
| Btu/mile or Gallon/mile or g/mile |  |  |  | Btu/mmBtu or Gallon/mmBtu or g/mmBtu
Item | Feedstock | Fuel | Vehicle Operation | Total | Feedstock | Fuel | Vehicle Operation | Total
Total Energy | 229.2335 | 1588.4469 | 3201.2106 | 5018.891 | 71608.3888 | 496201.9294 | 1000000 | 1567810.3182
Fossil Fuels | 224.6009 | 789.2337 | 1590.5495 | 2604.3841 | 70161.2473 | 246542.2671 | 496858.7433 | 813562.2576
Coal | 8.1257 | 129.2041 | 260.3861 | 397.7158 | 2538.3242 | 40361.0008 | 81339.8707 | 124239.1956
Natural Gas | 203.7545 | 660.0297 | 1330.1634 | 2193.9476 | 63649.1922 | 206181.2663 | 415518.8726 | 685349.331
Petroleum | 12.7207 | 0 | 0 | 12.7207 | 3973.731 | 0 | 0 | 3973.731
Water Consumption | 0.023172 | 0.7915 | 0 | 0.81467 | 7.2384 | 247.2502 | 0 | 254.4886
CO2 (w/ C in VOC & CO) | 14.0616 | 157.96 | 0 | 172.0216 | 4392.5915 | 49343.8233 | 0 | 53736.4149
CH4 | 0.42778 | 0.010359 | 0 | 0.43814 | 133.6294 | 3.236 | 0 | 136.8654
N2O | 0.0016265 | 0.0019074 | 0 | 0.0035339 | 0.50809 | 0.59585 | 0 | 1.1039
GHGs | 27.2534 | 158.7894 | 0 | 186.0428 | 8513.456 | 49602.9217 | 0 | 58116.3777
VOC: Total | 0.022288 | 0.0030233 | 0 | 0.025311 | 6.9624 | 0.94442 | 0 | 7.9068
CO: Total | 0.055976 | 0.041891 | 0 | 0.097866 | 17.4857 | 13.0859 | 0 | 30.5716
NOx: Total | 0.066677 | 0.065782 | 0 | 0.13246 | 20.8286 | 20.5492 | 0 | 41.3778
PM10: Total | 0.0043367 | 0.00951 | 0.068777 | 0.082624 | 1.3547 | 2.9708 | 21.4847 | 25.8102
PM2.5: Total | 0.0013651 | 0.0086479 | 0.0089058 | 0.018919 | 0.42644 | 2.7014 | 2.782 | 5.9099
SOx: Total | 0.025376 | 0.04568 | 0 | 0.071057 | 7.9272 | 14.2697 | 0 | 22.1969
BC Total | 0.00021174 | 0.0004781 | 0.0011374 | 0.0018273 | 0.066143 | 0.14935 | 0.35531 | 0.5708
OC Total | 0.00038237 | 0.0040207 | 0.0015086 | 0.0059117 | 0.11945 | 1.256 | 0.47125 | 1.8467
VOC: Urban | 0.00077472 | 0.00088727 | 0 | 0.001662 | 0.24201 | 0.27717 | 0 | 0.51917
CO: Urban | 0.0035063 | 0.010399 | 0 | 0.013905 | 1.0953 | 3.2484 | 0 | 4.3437
NOx: Urban | 0.0043475 | 0.020453 | 0 | 0.024801 | 1.3581 | 6.3893 | 0 | 7.7474
PM10: Urban | 5.1756e-05 | 0.0029615 | 0.063275 | 0.066288 | 0.016168 | 0.92512 | 19.766 | 20.7072
PM2.5: Urban | 4.4706e-05 | 0.0026603 | 0.0081933 | 0.010898 | 0.013965 | 0.83103 | 2.5594 | 3.4044
SOx: Urban | 0.00051821 | 0.01483 | 0 | 0.015349 | 0.16188 | 4.6327 | 0 | 4.7946
BC: Urban | 4.4372e-06 | 0.00012829 | 0.0010464 | 0.0011791 | 0.0013861 | 0.040074 | 0.32688 | 0.36834
OC: Urban | 1.3976e-05 | 0.0012048 | 0.0013879 | 0.0026067 | 0.0043658 | 0.37636 | 0.43355 | 0.81427
Fuel-Cell Light Heavy-Duty Vocational Vehicles: L.H2, Central Plants, NA NG
| Btu/mile or Gallon/mile or g/mile |  |  |  | Btu/mmBtu or Gallon/mmBtu or g/mmBtu
Item | Feedstock | Fuel | Vehicle Operation | Total | Feedstock | Fuel | Vehicle Operation | Total
Total Energy | 565.4908 | 4963.5127 | 4807.3756 | 10336.3791 | 117629.8419 | 1032478.6575 | 1000000 | 2150108.4994
Fossil Fuels | 562.3524 | 4176.4972 | 4807.3756 | 9546.2252 | 116976.9968 | 868768.6516 | 1000000 | 1985745.6484
Coal | 5.3393 | 1339.057 | 0 | 1344.3963 | 1110.6496 | 278542.1996 | 0 | 279652.8493
Natural Gas | 554.698 | 2754.9559 | 4807.3756 | 8117.0295 | 115384.7851 | 573068.5891 | 1000000 | 1688453.3741
Petroleum | 2.315 | 82.4843 | 0 | 84.7993 | 481.5621 | 17157.8629 | 0 | 17639.425
Water Consumption | 0.017359 | 0.512 | 0 | 0.52936 | 3.6108 | 106.5025 | 0 | 110.1133
CO2 (w/ C in VOC & CO) | 33.4661 | 590.1435 | 0 | 623.6096 | 6961.4104 | 122757.929 | 0 | 129719.3393
CH4 | 1.1145 | 0.68838 | 0 | 1.8028 | 231.8214 | 143.192 | 0 | 375.0133
N2O | 0.0070795 | 0.0065845 | 0 | 0.013664 | 1.4726 | 1.3697 | 0 | 2.8423
GHGs | 68.6095 | 612.4547 | 0 | 681.0642 | 14271.7158 | 127398.9697 | 0 | 141670.6855
VOC: Total | 0.05548 | 0.043975 | 0 | 0.099454 | 11.5405 | 9.1474 | 0 | 20.6879
CO: Total | 0.17489 | 0.11701 | 0 | 0.29191 | 36.3803 | 24.3404 | 0 | 60.7207
NOx: Total | 0.20586 | 0.20045 | 0 | 0.40632 | 42.8226 | 41.697 | 0 | 84.5196
PM10: Total | 0.0020487 | 0.035982 | 0.068777 | 0.10681 | 0.42616 | 7.4847 | 14.3066 | 22.2174
PM2.5: Total | 0.0019314 | 0.02326 | 0.0089058 | 0.034097 | 0.40175 | 4.8384 | 1.8525 | 7.0927
SOx: Total | 0.056062 | 0.16865 | 0 | 0.22471 | 11.6616 | 35.0816 | 0 | 46.7432
BC Total | 0.00039481 | 0.0013379 | 0.0011374 | 0.0028702 | 0.082125 | 0.27831 | 0.2366 | 0.59703
OC Total | 0.00080948 | 0.0052008 | 0.0015086 | 0.0075189 | 0.16838 | 1.0818 | 0.3138 | 1.564
VOC: Urban | 0.0029658 | 0.0032864 | 0 | 0.0062522 | 0.61693 | 0.68361 | 0 | 1.3005
CO: Urban | 0.014542 | 0.027786 | 0 | 0.042329 | 3.025 | 5.78 | 0 | 8.8049
NOx: Urban | 0.017235 | 0.051399 | 0 | 0.068634 | 3.5851 | 10.6917 | 0 | 14.2767
PM10: Urban | 6.3189e-05 | 0.0063421 | 0.063275 | 0.06968 | 0.013144 | 1.3192 | 13.1621 | 14.4944
PM2.5: Urban | 5.8739e-05 | 0.0052659 | 0.0081933 | 0.013518 | 0.012218 | 1.0954 | 1.7043 | 2.8119
SOx: Urban | 0.00075678 | 0.04935 | 0 | 0.050107 | 0.15742 | 10.2655 | 0 | 10.4229
BC: Urban | 9.1511e-06 | 0.00025565 | 0.0010464 | 0.0013112 | 0.0019036 | 0.05318 | 0.21767 | 0.27275
OC: Urban | 2.1743e-05 | 0.0012413 | 0.0013879 | 0.0026509 | 0.0045229 | 0.25821 | 0.2887 | 0.55143
CIDI Heavy-Duty Pick-Up Trucks and Vans: Conventional and LS Diesel
| Btu/mile or Gallon/mile or g/mile |  |  |  | Btu/mmBtu or Gallon/mmBtu or g/mmBtu
Item | Feedstock | Fuel | Vehicle Operation | Total | Feedstock | Fuel | Vehicle Operation | Total
Total Energy | 737.5185 | 1293.5184 | 10912.9994 | 12944.0363 | 67581.6477 | 118530.0507 | 1000000 | 1186111.6984
Fossil Fuels | 692.8508 | 1273.3711 | 10912.9994 | 12879.2213 | 63488.5775 | 116683.8772 | 1000000 | 1180172.4547
Coal | 72.6589 | 34.1664 | 0 | 106.8253 | 6658.0133 | 3130.7956 | 0 | 9788.8089
Natural Gas | 498.6794 | 854.555 | 0 | 1353.2344 | 45695.902 | 78306.1554 | 0 | 124002.0574
Petroleum | 121.5126 | 384.6497 | 10912.9994 | 11419.1616 | 11134.6622 | 35246.9263 | 1000000 | 1046381.5884
Water Consumption | 0.20273 | 0.050323 | 0 | 0.25305 | 18.577 | 4.6113 | 0 | 23.1883
CO2 (w/ C in VOC & CO) | 60.5691 | 83.8196 | 862.8643 | 1007.253 | 5550.1783 | 7680.7133 | 79067.5617 | 92298.4533
CH4 | 1.011 | 0.2088 | 0.018601 | 1.2384 | 92.641 | 19.1331 | 1.7045 | 113.4786
N2O | 0.00098556 | 0.0016776 | 0.0032494 | 0.0059126 | 0.090311 | 0.15373 | 0.29775 | 0.54179
GHGs | 90.9657 | 90.4998 | 864.3056 | 1045.7712 | 8335.5349 | 8292.8459 | 79199.6421 | 95828.0228
VOC: Total | 0.040774 | 0.041089 | 0.080212 | 0.16207 | 3.7363 | 3.7651 | 7.3501 | 14.8515
CO: Total | 0.083854 | 0.051736 | 1.4264 | 1.562 | 7.6839 | 4.7407 | 130.7109 | 143.1355
NOx: Total | 0.13187 | 0.076318 | 0.43229 | 0.64047 | 12.0835 | 6.9933 | 39.6124 | 58.6891
PM10: Total | 0.0068026 | 0.0080508 | 0.042492 | 0.057346 | 0.62335 | 0.73773 | 3.8937 | 5.2548
PM2.5: Total | 0.0056909 | 0.0067946 | 0.0074253 | 0.019911 | 0.52148 | 0.62262 | 0.68041 | 1.8245
SOx: Total | 0.03348 | 0.023441 | 0.0059443 | 0.062865 | 3.0679 | 2.148 | 0.5447 | 5.7605
BC Total | 0.0010013 | 0.00088721 | 0.00093168 | 0.0028202 | 0.09175 | 0.081298 | 0.085373 | 0.25842
OC Total | 0.002056 | 0.0013397 | 0.001347 | 0.0047426 | 0.18839 | 0.12276 | 0.12343 | 0.43458
VOC: Urban | 0.0072407 | 0.022999 | 0.043314 | 0.073554 | 0.66349 | 2.1075 | 3.9691 | 6.7401
CO: Urban | 0.0034734 | 0.017379 | 0.77028 | 0.79113 | 0.31828 | 1.5925 | 70.5839 | 72.4947
NOx: Urban | 0.0069627 | 0.025131 | 0.23344 | 0.26553 | 0.63801 | 2.3028 | 21.3907 | 24.3315
PM10: Urban | 0.00052966 | 0.0049572 | 0.022946 | 0.028433 | 0.048534 | 0.45425 | 2.1026 | 2.6054
PM2.5: Urban | 0.00045548 | 0.0042573 | 0.0040096 | 0.0087224 | 0.041737 | 0.39011 | 0.36742 | 0.79927
SOx: Urban | 0.0037697 | 0.0082326 | 0.0032099 | 0.015212 | 0.34543 | 0.75439 | 0.29414 | 1.394
BC: Urban | 4.672e-05 | 0.00054728 | 0.00050311 | 0.0010971 | 0.0042811 | 0.05015 | 0.046102 | 0.10053
OC: Urban | 0.00013736 | 0.00069904 | 0.00072735 | 0.0015638 | 0.012587 | 0.064056 | 0.06665 | 0.14329
CIDI Heavy-Duty Pick-Up Trucks and Vans: Soybean-Based BD20
| Btu/mile or Gallon/mile or g/mile |  |  |  | Btu/mmBtu or Gallon/mmBtu or g/mmBtu
Item | Feedstock | Fuel | Vehicle Operation | Total | Feedstock | Fuel | Vehicle Operation | Total
Total Energy | 690.3875 | 1964.4336 | 10912.9994 | 13567.8206 | 63262.8566 | 180008.5901 | 1000000 | 1243271.4467
Fossil Fuels | 650.2344 | 1408.7841 | 8865.4664 | 10924.4849 | 59583.4755 | 129092.2915 | 812376.698 | 1001052.465
Coal | 65.5892 | 68.7884 | 0 | 134.3776 | 6010.186 | 6303.3486 | 0 | 12313.5347
Natural Gas | 435.3792 | 1005.5008 | 0 | 1440.88 | 39895.4697 | 92137.8961 | 0 | 132033.3658
Petroleum | 149.266 | 334.4949 | 8865.4664 | 9349.2273 | 13677.8198 | 30651.0467 | 812376.698 | 856705.5645
Water Consumption | 1.4331 | 0.052974 | 0 | 1.4861 | 131.3189 | 4.8542 | 0 | 136.1731
CO2 (w/ C in VOC & CO) | -98.128 | 104.1724 | 863.3949 | 869.4393 | -8991.8427 | 9545.7173 | 79116.1851 | 79670.0598
CH4 | 0.83568 | 0.22896 | 0.018601 | 1.0832 | 76.5768 | 20.9802 | 1.7045 | 99.2614
N2O | 0.046987 | 0.0017138 | 0.0032494 | 0.051951 | 4.3056 | 0.15705 | 0.29775 | 4.7604
GHGs | -60.3971 | 111.4632 | 864.8363 | 915.9024 | -5534.4142 | 10213.7999 | 79248.2655 | 83927.6512
VOC: Total | 0.036397 | 0.071753 | 0.080212 | 0.18836 | 3.3352 | 6.575 | 7.3501 | 17.2604
CO: Total | 0.085767 | 0.05586 | 1.4264 | 1.5681 | 7.8592 | 5.1187 | 130.7109 | 143.6887
NOx: Total | 0.12642 | 0.08704 | 0.43229 | 0.64575 | 11.5844 | 7.9758 | 39.6124 | 59.1725
PM10: Total | 0.0074173 | 0.0080593 | 0.042492 | 0.057969 | 0.67968 | 0.7385 | 3.8937 | 5.3119
PM2.5: Total | 0.0061808 | 0.0066372 | 0.0074253 | 0.020243 | 0.56637 | 0.60819 | 0.68041 | 1.855
SOx: Total | 0.036907 | 0.03003 | 0.004829 | 0.071766 | 3.3819 | 2.7517 | 0.4425 | 6.5762
BC Total | 0.0013753 | 0.00084175 | 0.00093168 | 0.0031487 | 0.12603 | 0.077133 | 0.085373 | 0.28853
OC Total | 0.0019724 | 0.0014224 | 0.001347 | 0.0047418 | 0.18074 | 0.13034 | 0.12343 | 0.43451
VOC: Urban | 0.0061046 | 0.020428 | 0.043314 | 0.069847 | 0.55939 | 1.8719 | 3.9691 | 6.4004
CO: Urban | 0.0031468 | 0.01543 | 0.77028 | 0.78886 | 0.28835 | 1.4139 | 70.5839 | 72.2861
NOx: Urban | 0.0062525 | 0.022617 | 0.23344 | 0.26231 | 0.57294 | 2.0725 | 21.3907 | 24.0361
PM10: Urban | 0.00049455 | 0.0041596 | 0.022946 | 0.0276 | 0.045317 | 0.38116 | 2.1026 | 2.5291
PM2.5: Urban | 0.00042306 | 0.0035648 | 0.0040096 | 0.0079975 | 0.038766 | 0.32666 | 0.36742 | 0.73284
SOx: Urban | 0.0034257 | 0.0074117 | 0.0026077 | 0.013445 | 0.31391 | 0.67917 | 0.23895 | 1.232
BC: Urban | 4.3109e-05 | 0.00045053 | 0.00050311 | 0.00099674 | 0.0039502 | 0.041284 | 0.046102 | 0.091335
OC: Urban | 0.00012456 | 0.00059374 | 0.00072735 | 0.0014457 | 0.011414 | 0.054407 | 0.06665 | 0.13247
CIDI Heavy-Duty Pick-Up Trucks and Vans: Forest Residue-based RDII 100
| Btu/mile or Gallon/mile or g/mile |  |  |  | Btu/mmBtu or Gallon/mmBtu or g/mmBtu
Item | Feedstock | Fuel | Vehicle Operation | Total | Feedstock | Fuel | Vehicle Operation | Total
Total Energy | 603.2997 | 9626.1945 | 10912.9994 | 21142.4935 | 55282.6624 | 882085.1283 | 1000000 | 1937367.7907
Fossil Fuels | 600.2792 | 3603.3657 | 0 | 4203.6449 | 55005.8901 | 330190.2215 | 0 | 385196.1116
Coal | 4.9781 | 356.879 | 0 | 361.8571 | 456.1618 | 32702.1922 | 0 | 33158.354
Natural Gas | 63.0712 | 3182.9935 | 0 | 3246.0647 | 5779.453 | 291669.9094 | 0 | 297449.3624
Petroleum | 532.23 | 63.4931 | 0 | 595.7231 | 48770.2753 | 5818.1199 | 0 | 54588.3952
Water Consumption | 0.011794 | 0.093714 | 0 | 0.10551 | 1.0808 | 8.5874 | 0 | 9.6681
CO2 (w/ C in VOC & CO) | -789.5912 | 229.8894 | 836.0431 | 276.3414 | -72353.2711 | 21065.6503 | 76609.8393 | 25322.2185
CH4 | 0.057417 | 0.68825 | 0.018601 | 0.76427 | 5.2614 | 63.0671 | 1.7045 | 70.033
N2O | 0.00042784 | 0.004829 | 0.0032494 | 0.0085062 | 0.039205 | 0.4425 | 0.29775 | 0.77945
GHGs | -787.7634 | 251.7176 | 837.4845 | 301.4388 | -72185.7796 | 23065.8514 | 76741.9196 | 27621.9915
VOC: Total | 0.011275 | 0.051287 | 0.080212 | 0.14277 | 1.0332 | 4.6997 | 7.3501 | 13.083
CO: Total | 0.10037 | 0.12436 | 1.4264 | 1.6512 | 9.1972 | 11.3953 | 130.7109 | 151.3033
NOx: Total | 0.10807 | 0.17102 | 0.43229 | 0.71138 | 9.9029 | 15.6713 | 39.6124 | 65.1866
PM10: Total | 0.0069135 | 0.013012 | 0.042492 | 0.062418 | 0.63351 | 1.1924 | 3.8937 | 5.7196
PM2.5: Total | 0.0047698 | 0.0094126 | 0.0074253 | 0.021608 | 0.43708 | 0.86252 | 0.68041 | 1.98
SOx: Total | 0.0029179 | 0.070175 | 0 | 0.073093 | 0.26738 | 6.4304 | 0 | 6.6978
BC Total | 0.0030276 | 0.00044073 | 0.00093168 | 0.0044 | 0.27743 | 0.040386 | 0.085373 | 0.40319
OC Total | 0.00098266 | 0.0015851 | 0.001347 | 0.0039147 | 0.090045 | 0.14525 | 0.12343 | 0.35872
VOC: Urban | 0.0015328 | 0.0048728 | 0.043314 | 0.04972 | 0.14046 | 0.44652 | 3.9691 | 4.556
CO: Urban | 0.0044058 | 0.015085 | 0.77028 | 0.78977 | 0.40372 | 1.3823 | 70.5839 | 72.3699
NOx: Urban | 0.0036508 | 0.02349 | 0.23344 | 0.26058 | 0.33454 | 2.1525 | 21.3907 | 23.8777
PM10: Urban | 0.00037121 | 0.0015499 | 0.022946 | 0.024867 | 0.034016 | 0.14202 | 2.1026 | 2.2787
PM2.5: Urban | 0.00023935 | 0.0012553 | 0.0040096 | 0.0055042 | 0.021932 | 0.11502 | 0.36742 | 0.50438
SOx: Urban | 0.00056971 | 0.013437 | 0 | 0.014006 | 0.052205 | 1.2312 | 0 | 1.2835
BC: Urban | 2.8354e-05 | 6.4469e-05 | 0.00050311 | 0.00059593 | 0.0025982 | 0.0059075 | 0.046102 | 0.054607
OC: Urban | 4.0224e-05 | 0.00032532 | 0.00072735 | 0.0010929 | 0.0036859 | 0.029811 | 0.06665 | 0.10015
CIDI Heavy-Duty Pick-Up Trucks and Vans: DME, NA NG
| Btu/mile or Gallon/mile or g/mile |  |  |  | Btu/mmBtu or Gallon/mmBtu or g/mmBtu
Item | Feedstock | Fuel | Vehicle Operation | Total | Feedstock | Fuel | Vehicle Operation | Total
Total Energy | 912.8787 | 6005.2272 | 10912.9994 | 17831.1053 | 83650.5761 | 550282.0067 | 1000000 | 1633932.5828
Fossil Fuels | 908.3836 | 5793.4674 | 10912.9994 | 17614.8504 | 83238.6706 | 530877.6475 | 1000000 | 1614116.3181
Coal | 7.6469 | 360.2796 | 0 | 367.9265 | 700.7106 | 33013.8057 | 0 | 33714.5163
Natural Gas | 895.9184 | 5357.5572 | 10912.9994 | 17166.475 | 82096.4444 | 490933.515 | 1000000 | 1573029.9594
Petroleum | 4.8183 | 75.6307 | 0 | 80.4489 | 441.5156 | 6930.3268 | 0 | 7371.8423
Water Consumption | 0.036083 | 0.10108 | 0 | 0.13716 | 3.3064 | 9.2625 | 0 | 12.5689
CO2 (w/ C in VOC & CO) | 56.4575 | 246.8017 | 762.9646 | 1066.2238 | 5173.4157 | 22615.3835 | 69913.3744 | 97702.1736
CH4 | 1.6194 | 0.81318 | 0.018601 | 2.4512 | 148.3941 | 74.5146 | 1.7045 | 224.6132
N2O | 0.0025477 | 0.0024293 | 0.0032494 | 0.0082264 | 0.23346 | 0.22261 | 0.29775 | 0.75382
GHGs | 105.4119 | 271.6976 | 764.406 | 1141.5154 | 9659.2937 | 24896.6906 | 70045.4548 | 104601.4391
VOC: Total | 0.084694 | 0.064807 | 0.080212 | 0.22971 | 7.7608 | 5.9385 | 7.3501 | 21.0494
CO: Total | 0.19544 | 0.12706 | 1.4264 | 1.749 | 17.9093 | 11.6434 | 130.7109 | 160.2635
NOx: Total | 0.22939 | 0.17333 | 0.43229 | 0.83501 | 21.0201 | 15.8828 | 39.6124 | 76.5153
PM10: Total | 0.0039866 | 0.0095302 | 0.042492 | 0.056009 | 0.3653 | 0.87329 | 3.8937 | 5.1323
PM2.5: Total | 0.0037709 | 0.0060401 | 0.0074253 | 0.017236 | 0.34554 | 0.55348 | 0.68041 | 1.5794
SOx: Total | 0.11887 | 0.093232 | 0 | 0.2121 | 10.8923 | 8.5432 | 0 | 19.4355
BC Total | 0.00077845 | 0.0005923 | 0.00093168 | 0.0023024 | 0.071333 | 0.054275 | 0.085373 | 0.21098
OC Total | 0.0015846 | 0.0019474 | 0.001347 | 0.0048789 | 0.1452 | 0.17845 | 0.12343 | 0.44707
VOC: Urban | 0.0016389 | 0.011738 | 0.043314 | 0.056691 | 0.15018 | 1.0756 | 3.9691 | 5.1948
CO: Urban | 0.0061667 | 0.012736 | 0.77028 | 0.78918 | 0.56508 | 1.167 | 70.5839 | 72.316
NOx: Urban | 0.0073821 | 0.020248 | 0.23344 | 0.26107 | 0.67645 | 1.8554 | 21.3907 | 23.9225
PM10: Urban | 7.7685e-05 | 0.0016168 | 0.022946 | 0.02464 | 0.0071186 | 0.14816 | 2.1026 | 2.2579
PM2.5: Urban | 7.0744e-05 | 0.0012924 | 0.0040096 | 0.0053728 | 0.0064825 | 0.11843 | 0.36742 | 0.49233
SOx: Urban | 0.0014652 | 0.013892 | 0 | 0.015357 | 0.13427 | 1.273 | 0 | 1.4073
BC: Urban | 1.0512e-05 | 6.7745e-05 | 0.00050311 | 0.00058136 | 0.0009633 | 0.0062078 | 0.046102 | 0.053273
OC: Urban | 2.5221e-05 | 0.00033849 | 0.00072735 | 0.0010911 | 0.0023111 | 0.031017 | 0.06665 | 0.099978
Grid-Independent CIDI Hybrid Heavy-Duty Pick-Up Trucks and Vans: Conventional and LS Diesel
| Btu/mile or Gallon/mile or g/mile |  |  |  | Btu/mmBtu or Gallon/mmBtu or g/mmBtu
Item | Feedstock | Fuel | Vehicle Operation | Total | Feedstock | Fuel | Vehicle Operation | Total
Total Energy | 463.6433 | 813.1743 | 6860.4907 | 8137.3082 | 67581.6477 | 118530.0507 | 1000000 | 1186111.6984
Fossil Fuels | 435.5628 | 800.5087 | 6860.4907 | 8096.5621 | 63488.5775 | 116683.8772 | 1000000 | 1180172.4547
Coal | 45.6772 | 21.4788 | 0 | 67.156 | 6658.0133 | 3130.7956 | 0 | 9788.8089
Natural Gas | 313.4963 | 537.2186 | 0 | 850.715 | 45695.902 | 78306.1554 | 0 | 124002.0574
Petroleum | 76.3892 | 241.8112 | 6860.4907 | 7178.6911 | 11134.6622 | 35246.9263 | 1000000 | 1046381.5884
Water Consumption | 0.12745 | 0.031636 | 0 | 0.15908 | 18.577 | 4.6113 | 0 | 23.1883
CO2 (w/ C in VOC & CO) | 38.0769 | 52.6935 | 542.4233 | 633.1937 | 5550.1783 | 7680.7133 | 79064.7929 | 92295.6845
CH4 | 0.63556 | 0.13126 | 0.018601 | 0.78543 | 92.641 | 19.1331 | 2.7113 | 114.4854
N2O | 0.00061958 | 0.0010546 | 0.0032494 | 0.0049236 | 0.090311 | 0.15373 | 0.47364 | 0.71767
GHGs | 57.1859 | 56.893 | 543.8647 | 657.9435 | 8335.5349 | 8292.8459 | 79274.8934 | 95903.2742
VOC: Total | 0.025633 | 0.025831 | 0.080212 | 0.13168 | 3.7363 | 3.7651 | 11.6918 | 19.1933
CO: Total | 0.052715 | 0.032524 | 0.71322 | 0.79846 | 7.6839 | 4.7407 | 103.9611 | 116.3857
NOx: Total | 0.082899 | 0.047977 | 0.43229 | 0.56317 | 12.0835 | 6.9933 | 63.0115 | 82.0882
PM10: Total | 0.0042765 | 0.0050612 | 0.042492 | 0.05183 | 0.62335 | 0.73773 | 6.1938 | 7.5549
PM2.5: Total | 0.0035776 | 0.0042715 | 0.0074253 | 0.015274 | 0.52148 | 0.62262 | 1.0823 | 2.2264
SOx: Total | 0.021047 | 0.014736 | 0.0037369 | 0.03952 | 3.0679 | 2.148 | 0.5447 | 5.7605
BC Total | 0.00062945 | 0.00055775 | 0.00093168 | 0.0021189 | 0.09175 | 0.081298 | 0.1358 | 0.30885
OC Total | 0.0012925 | 0.00084219 | 0.001347 | 0.0034816 | 0.18839 | 0.12276 | 0.19633 | 0.50749
VOC: Urban | 0.0045519 | 0.014459 | 0.043314 | 0.062325 | 0.66349 | 2.1075 | 6.3136 | 9.0846
CO: Urban | 0.0021836 | 0.010925 | 0.38514 | 0.39825 | 0.31828 | 1.5925 | 56.139 | 58.0498
NOx: Urban | 0.0043771 | 0.015798 | 0.23344 | 0.25361 | 0.63801 | 2.3028 | 34.0262 | 36.967
PM10: Urban | 0.00033297 | 0.0031164 | 0.022946 | 0.026395 | 0.048534 | 0.45425 | 3.3446 | 3.8474
PM2.5: Urban | 0.00028634 | 0.0026764 | 0.0040096 | 0.0069724 | 0.041737 | 0.39011 | 0.58445 | 1.0163
SOx: Urban | 0.0023698 | 0.0051755 | 0.0020179 | 0.0095633 | 0.34543 | 0.75439 | 0.29414 | 1.394
BC: Urban | 2.937e-05 | 0.00034405 | 0.00050311 | 0.00087653 | 0.0042811 | 0.05015 | 0.073334 | 0.12776
OC: Urban | 8.635e-05 | 0.00043945 | 0.00072735 | 0.0012532 | 0.012587 | 0.064056 | 0.10602 | 0.18266
Grid-Independent CIDI Hybrid Heavy-Duty Pick-Up Trucks and Vans: Soybean-based BD20
| Btu/mile or Gallon/mile or g/mile |  |  |  | Btu/mmBtu or Gallon/mmBtu or g/mmBtu
Item | Feedstock | Fuel | Vehicle Operation | Total | Feedstock | Fuel | Vehicle Operation | Total
Total Energy | 434.0142 | 1234.9473 | 6860.4907 | 8529.4522 | 63262.8566 | 180008.5901 | 1000000 | 1243271.4467
Fossil Fuels | 408.7719 | 885.6365 | 5573.3028 | 6867.7111 | 59583.4755 | 129092.2915 | 812376.698 | 1001052.465
Coal | 41.2328 | 43.2441 | 0 | 84.4769 | 6010.186 | 6303.3486 | 0 | 12313.5347
Natural Gas | 273.7025 | 632.1112 | 0 | 905.8137 | 39895.4697 | 92137.8961 | 0 | 132033.3658
Petroleum | 93.8366 | 210.2812 | 5573.3028 | 5877.4205 | 13677.8198 | 30651.0467 | 812376.698 | 856705.5645
Water Consumption | 0.90091 | 0.033302 | 0 | 0.93421 | 131.3189 | 4.8542 | 0 | 136.1731
CO2 (w/ C in VOC & CO) | -61.6885 | 65.4883 | 542.7569 | 546.5567 | -8991.8427 | 9545.7173 | 79113.4163 | 79667.2909
CH4 | 0.52535 | 0.14393 | 0.018601 | 0.68789 | 76.5768 | 20.9802 | 2.7113 | 100.2683
N2O | 0.029539 | 0.0010774 | 0.0032494 | 0.033866 | 4.3056 | 0.15705 | 0.47364 | 4.9363
GHGs | -37.9688 | 70.0717 | 544.1982 | 576.3011 | -5534.4142 | 10213.7999 | 79323.5169 | 84002.9025
VOC: Total | 0.022881 | 0.045108 | 0.080212 | 0.1482 | 3.3352 | 6.575 | 11.6918 | 21.6021
CO: Total | 0.053918 | 0.035116 | 0.71322 | 0.80226 | 7.8592 | 5.1187 | 103.9611 | 116.9389
NOx: Total | 0.079474 | 0.054718 | 0.43229 | 0.56648 | 11.5844 | 7.9758 | 63.0115 | 82.5716
PM10: Total | 0.0046629 | 0.0050665 | 0.042492 | 0.052222 | 0.67968 | 0.7385 | 6.1938 | 7.612
PM2.5: Total | 0.0038856 | 0.0041725 | 0.0074253 | 0.015483 | 0.56637 | 0.60819 | 1.0823 | 2.2569
SOx: Total | 0.023202 | 0.018878 | 0.0030358 | 0.045116 | 3.3819 | 2.7517 | 0.4425 | 6.5762
BC Total | 0.0008646 | 0.00052917 | 0.00093168 | 0.0023254 | 0.12603 | 0.077133 | 0.1358 | 0.33896
OC Total | 0.00124 | 0.00089418 | 0.001347 | 0.0034811 | 0.18074 | 0.13034 | 0.19633 | 0.50741
VOC: Urban | 0.0038377 | 0.012842 | 0.043314 | 0.059994 | 0.55939 | 1.8719 | 6.3136 | 8.7449
CO: Urban | 0.0019782 | 0.0097002 | 0.38514 | 0.39682 | 0.28835 | 1.4139 | 56.139 | 57.8412
NOx: Urban | 0.0039306 | 0.014218 | 0.23344 | 0.25159 | 0.57294 | 2.0725 | 34.0262 | 36.6716
PM10: Urban | 0.0003109 | 0.002615 | 0.022946 | 0.025872 | 0.045317 | 0.38116 | 3.3446 | 3.7711
PM2.5: Urban | 0.00026596 | 0.002241 | 0.0040096 | 0.0065166 | 0.038766 | 0.32666 | 0.58445 | 0.94988
SOx: Urban | 0.0021536 | 0.0046594 | 0.0016393 | 0.0084523 | 0.31391 | 0.67917 | 0.23895 | 1.232
BC: Urban | 2.71e-05 | 0.00028323 | 0.00050311 | 0.00081343 | 0.0039502 | 0.041284 | 0.073334 | 0.11857
OC: Urban | 7.8305e-05 | 0.00037326 | 0.00072735 | 0.0011789 | 0.011414 | 0.054407 | 0.10602 | 0.17184
Grid-Independent CIDI Hybrid Heavy-Duty Pick-Up Trucks and Vans: Forest Residue-based RDII 100
| Btu/mile or Gallon/mile or g/mile |  |  |  | Btu/mmBtu or Gallon/mmBtu or g/mmBtu
Item | Feedstock | Fuel | Vehicle Operation | Total | Feedstock | Fuel | Vehicle Operation | Total
Total Energy | 379.2662 | 6051.5368 | 6860.4907 | 13291.2936 | 55282.6624 | 882085.1283 | 1000000 | 1937367.7907
Fossil Fuels | 377.3674 | 2265.2669 | 0 | 2642.6343 | 55005.8901 | 330190.2215 | 0 | 385196.1116
Coal | 3.1295 | 224.3531 | 0 | 227.4826 | 456.1618 | 32702.1922 | 0 | 33158.354
Natural Gas | 39.6499 | 2000.9987 | 0 | 2040.6486 | 5779.453 | 291669.9094 | 0 | 297449.3624
Petroleum | 334.588 | 39.9152 | 0 | 374.5032 | 48770.2753 | 5818.1199 | 0 | 54588.3952
Water Consumption | 0.0074145 | 0.058914 | 0 | 0.066328 | 1.0808 | 8.5874 | 0 | 9.6681
CO2 (w/ C in VOC & CO) | -496.3789 | 144.5207 | 525.5621 | 173.7038 | -72353.2711 | 21065.6503 | 76607.0704 | 25319.4496
CH4 | 0.036096 | 0.43267 | 0.018601 | 0.48737 | 5.2614 | 63.0671 | 2.7113 | 71.0398
N2O | 0.00026896 | 0.0030357 | 0.0032494 | 0.0065541 | 0.039205 | 0.4425 | 0.47364 | 0.95534
GHGs | -495.2299 | 158.2431 | 527.0035 | 190.0167 | -72185.7796 | 23065.8514 | 76817.171 | 27697.2428
VOC: Total | 0.0070882 | 0.032242 | 0.080212 | 0.11954 | 1.0332 | 4.6997 | 11.6918 | 17.4247
CO: Total | 0.063097 | 0.078177 | 0.71322 | 0.8545 | 9.1972 | 11.3953 | 103.9611 | 124.5535
NOx: Total | 0.067939 | 0.10751 | 0.43229 | 0.60774 | 9.9029 | 15.6713 | 63.0115 | 88.5857
PM10: Total | 0.0043462 | 0.0081801 | 0.042492 | 0.055019 | 0.63351 | 1.1924 | 6.1938 | 8.0196
PM2.5: Total | 0.0029986 | 0.0059173 | 0.0074253 | 0.016341 | 0.43708 | 0.86252 | 1.0823 | 2.3819
SOx: Total | 0.0018344 | 0.044116 | 0 | 0.04595 | 0.26738 | 6.4304 | 0 | 6.6978
BC Total | 0.0019033 | 0.00027707 | 0.00093168 | 0.003112 | 0.27743 | 0.040386 | 0.1358 | 0.45362
OC Total | 0.00061775 | 0.00099647 | 0.001347 | 0.0029612 | 0.090045 | 0.14525 | 0.19633 | 0.43163
VOC: Urban | 0.00096361 | 0.0030633 | 0.043314 | 0.047341 | 0.14046 | 0.44652 | 6.3136 | 6.9006
CO: Urban | 0.0027697 | 0.0094833 | 0.38514 | 0.39739 | 0.40372 | 1.3823 | 56.139 | 57.925
NOx: Urban | 0.0022951 | 0.014767 | 0.23344 | 0.2505 | 0.33454 | 2.1525 | 34.0262 | 36.5132
PM10: Urban | 0.00023337 | 0.00097435 | 0.022946 | 0.024154 | 0.034016 | 0.14202 | 3.3446 | 3.5207
PM2.5: Urban | 0.00015047 | 0.00078912 | 0.0040096 | 0.0049492 | 0.021932 | 0.11502 | 0.58445 | 0.72141
SOx: Urban | 0.00035815 | 0.008447 | 0 | 0.0088051 | 0.052205 | 1.2312 | 0 | 1.2835
BC: Urban | 1.7825e-05 | 4.0528e-05 | 0.00050311 | 0.00056146 | 0.0025982 | 0.0059075 | 0.073334 | 0.08184
OC: Urban | 2.5287e-05 | 0.00020452 | 0.00072735 | 0.00095716 | 0.0036859 | 0.029811 | 0.10602 | 0.13952
Grid-Independent CIDI Hybrid Heavy-Duty Pick-Up Trucks and Vans: DME, NA NG
| Btu/mile or Gallon/mile or g/mile |  |  |  | Btu/mmBtu or Gallon/mmBtu or g/mmBtu
Item | Feedstock | Fuel | Vehicle Operation | Total | Feedstock | Fuel | Vehicle Operation | Total
Total Energy | 573.884 | 3775.2046 | 6860.4907 | 11209.5792 | 83650.5761 | 550282.0067 | 1000000 | 1633932.5828
Fossil Fuels | 571.0581 | 3642.0811 | 6860.4907 | 11073.6299 | 83238.6706 | 530877.6475 | 1000000 | 1614116.3181
Coal | 4.8072 | 226.4909 | 0 | 231.2981 | 700.7106 | 33013.8057 | 0 | 33714.5163
Natural Gas | 563.2219 | 3368.0448 | 6860.4907 | 10791.7574 | 82096.4444 | 490933.515 | 1000000 | 1573029.9594
Petroleum | 3.029 | 47.5454 | 0 | 50.5745 | 441.5156 | 6930.3268 | 0 | 7371.8423
Water Consumption | 0.022684 | 0.063545 | 0 | 0.086229 | 3.3064 | 9.2625 | 0 | 12.5689
CO2 (w/ C in VOC & CO) | 35.8432 | 155.3995 | 479.6211 | 670.8638 | 5224.5855 | 22651.3717 | 69910.6056 | 97786.5628
CH4 | 1.0181 | 0.51121 | 0.018601 | 1.5479 | 148.3941 | 74.5146 | 2.7113 | 225.62
N2O | 0.0016016 | 0.0015272 | 0.0032494 | 0.0063782 | 0.23346 | 0.22261 | 0.47364 | 0.9297
GHGs | 66.6185 | 171.0504 | 481.0625 | 718.7314 | 9710.4635 | 24932.6788 | 70120.7062 | 104763.8485
VOC: Total | 0.053243 | 0.040741 | 0.080212 | 0.1742 | 7.7608 | 5.9385 | 11.6918 | 25.3912
CO: Total | 0.12287 | 0.079879 | 0.71322 | 0.91597 | 17.9093 | 11.6434 | 103.9611 | 133.5137
NOx: Total | 0.14421 | 0.10896 | 0.43229 | 0.68546 | 21.0201 | 15.8828 | 63.0115 | 99.9144
PM10: Total | 0.0025062 | 0.0059912 | 0.042492 | 0.05099 | 0.3653 | 0.87329 | 6.1938 | 7.4324
PM2.5: Total | 0.0023706 | 0.0037971 | 0.0074253 | 0.013593 | 0.34554 | 0.55348 | 1.0823 | 1.9813
SOx: Total | 0.074726 | 0.058611 | 0 | 0.13334 | 10.8923 | 8.5432 | 0 | 19.4355
BC Total | 0.00048938 | 0.00037235 | 0.00093168 | 0.0017934 | 0.071333 | 0.054275 | 0.1358 | 0.26141
OC Total | 0.00099615 | 0.0012242 | 0.001347 | 0.0035673 | 0.1452 | 0.17845 | 0.19633 | 0.51998
VOC: Urban | 0.0010303 | 0.0073791 | 0.043314 | 0.051724 | 0.15018 | 1.0756 | 6.3136 | 7.5394
CO: Urban | 0.0038767 | 0.0080063 | 0.38514 | 0.39702 | 0.56508 | 1.167 | 56.139 | 57.8711
NOx: Urban | 0.0046408 | 0.012729 | 0.23344 | 0.25081 | 0.67645 | 1.8554 | 34.0262 | 36.5581
PM10: Urban | 4.8837e-05 | 0.0010164 | 0.022946 | 0.024011 | 0.0071186 | 0.14816 | 3.3446 | 3.4999
PM2.5: Urban | 4.4473e-05 | 0.00081247 | 0.0040096 | 0.0048666 | 0.0064825 | 0.11843 | 0.58445 | 0.70936
SOx: Urban | 0.00092113 | 0.0087334 | 0 | 0.0096545 | 0.13427 | 1.273 | 0 | 1.4073
BC: Urban | 6.6087e-06 | 4.2588e-05 | 0.00050311 | 0.0005523 | 0.0009633 | 0.0062078 | 0.073334 | 0.080505
OC: Urban | 1.5855e-05 | 0.00021279 | 0.00072735 | 0.000956 | 0.0023111 | 0.031017 | 0.10602 | 0.13935
Heavy-Duty Pick-Up Trucks and Vans, Electricity:
| Btu/mile or Gallon/mile or g/mile |  |  |  | Btu/mmBtu or Gallon/mmBtu or g/mmBtu
Item | Feedstock | Fuel | Vehicle Operation | Total | Feedstock | Fuel | Vehicle Operation | Total
Total Energy | 208.4565 | 1444.4752 | 2911.0632 | 4563.9949 | 71608.3888 | 496201.9294 | 1000000 | 1567810.3182
Fossil Fuels | 204.2438 | 717.7001 | 1446.3872 | 2368.3312 | 70161.2473 | 246542.2671 | 496858.7433 | 813562.2576
Coal | 7.3892 | 117.4934 | 236.7855 | 361.6682 | 2538.3242 | 40361.0008 | 81339.8707 | 124239.1956
Natural Gas | 185.2868 | 600.2067 | 1209.6017 | 1995.0952 | 63649.1922 | 206181.2663 | 415518.8726 | 685349.331
Petroleum | 11.5678 | 0 | 0 | 11.5678 | 3973.731 | 0 | 0 | 3973.731
Water Consumption | 0.021071 | 0.71976 | 0 | 0.74083 | 7.2384 | 247.2502 | 0 | 254.4886
CO2 (w/ C in VOC & CO) | 12.7871 | 143.643 | 0 | 156.4301 | 4392.5915 | 49343.8233 | 0 | 53736.4149
CH4 | 0.389 | 0.0094202 | 0 | 0.39842 | 133.6294 | 3.236 | 0 | 136.8654
N2O | 0.0014791 | 0.0017345 | 0 | 0.0032136 | 0.50809 | 0.59585 | 0 | 1.1039
GHGs | 24.7832 | 144.3972 | 0 | 169.1804 | 8513.456 | 49602.9217 | 0 | 58116.3777
VOC: Total | 0.020268 | 0.0027493 | 0 | 0.023017 | 6.9624 | 0.94442 | 0 | 7.9068
CO: Total | 0.050902 | 0.038094 | 0 | 0.088996 | 17.4857 | 13.0859 | 0 | 30.5716
NOx: Total | 0.060633 | 0.05982 | 0 | 0.12045 | 20.8286 | 20.5492 | 0 | 41.3778
PM10: Total | 0.0039436 | 0.0086481 | 0.040203 | 0.052795 | 1.3547 | 2.9708 | 13.8105 | 18.136
PM2.5: Total | 0.0012414 | 0.0078641 | 0.0053194 | 0.014425 | 0.42644 | 2.7014 | 1.8273 | 4.9552
SOx: Total | 0.023076 | 0.04154 | 0 | 0.064617 | 7.9272 | 14.2697 | 0 | 22.1969
BC Total | 0.00019255 | 0.00043477 | 0.00067938 | 0.0013067 | 0.066143 | 0.14935 | 0.23338 | 0.44887
OC Total | 0.00034771 | 0.0036563 | 0.00090108 | 0.0049051 | 0.11945 | 1.256 | 0.30954 | 1.685
VOC: Urban | 0.0007045 | 0.00080685 | 0 | 0.0015113 | 0.24201 | 0.27717 | 0 | 0.51917
CO: Urban | 0.0031885 | 0.0094562 | 0 | 0.012645 | 1.0953 | 3.2484 | 0 | 4.3437
NOx: Urban | 0.0039535 | 0.0186 | 0 | 0.022553 | 1.3581 | 6.3893 | 0 | 7.7474
PM10: Urban | 4.7065e-05 | 0.0026931 | 0.02171 | 0.02445 | 0.016168 | 0.92512 | 7.4577 | 8.399
PM2.5: Urban | 4.0654e-05 | 0.0024192 | 0.0028725 | 0.0053323 | 0.013965 | 0.83103 | 0.98675 | 1.8317
SOx: Urban | 0.00047124 | 0.013486 | 0 | 0.013957 | 0.16188 | 4.6327 | 0 | 4.7946
BC: Urban | 4.035e-06 | 0.00011666 | 0.00036686 | 0.00048756 | 0.0013861 | 0.040074 | 0.12602 | 0.16748
OC: Urban | 1.2709e-05 | 0.0010956 | 0.00048658 | 0.0015949 | 0.0043658 | 0.37636 | 0.16715 | 0.54787
Fuel-Cell Heavy-Duty Pick-Up Trucks and Vans: G.H2, Central Plants, NA NG
| Btu/mile or Gallon/mile or g/mile |  |  |  | Btu/mmBtu or Gallon/mmBtu or g/mmBtu
Item | Feedstock | Fuel | Vehicle Operation | Total | Feedstock | Fuel | Vehicle Operation | Total
Total Energy | 503.0467 | 1756.519 | 4620.1028 | 6879.6685 | 108882.1388 | 380190.457 | 1000000 | 1489072.5958
Fossil Fuels | 500.2548 | 1560.8066 | 4620.1028 | 6681.1642 | 108277.8433 | 337829.4069 | 1000000 | 1446107.2503
Coal | 4.7497 | 332.9498 | 0 | 337.6995 | 1028.0547 | 72065.4506 | 0 | 73093.5053
Natural Gas | 493.4456 | 1067.0074 | 4620.1028 | 6180.5559 | 106804.0386 | 230948.85 | 1000000 | 1337752.8886
Petroleum | 2.0594 | 160.8494 | 0 | 162.9088 | 445.7501 | 34815.1063 | 0 | 35260.8563
Water Consumption | 0.015442 | 0.25387 | 0 | 0.26931 | 3.3423 | 54.9496 | 0 | 58.292
CO2 (w/ C in VOC & CO) | 29.7706 | 384.0283 | 0 | 413.799 | 6443.7156 | 83121.1646 | 0 | 89564.8802
CH4 | 0.99139 | 0.30506 | 0 | 1.2965 | 214.5817 | 66.0299 | 0 | 280.6116
N2O | 0.0062977 | 0.0028345 | 0 | 0.0091322 | 1.3631 | 0.61351 | 0 | 1.9766
GHGs | 61.0333 | 393.8931 | 0 | 454.9264 | 13210.3802 | 85256.3434 | 0 | 98466.7236
VOC: Total | 0.049353 | 0.022788 | 0 | 0.072141 | 10.6823 | 4.9323 | 0 | 15.6146
CO: Total | 0.15558 | 0.061046 | 0 | 0.21663 | 33.6748 | 13.2131 | 0 | 46.8879
NOx: Total | 0.18313 | 0.076852 | 0 | 0.25998 | 39.638 | 16.6343 | 0 | 56.2723
PM10: Total | 0.0018225 | 0.015362 | 0.040203 | 0.057388 | 0.39447 | 3.3251 | 8.7018 | 12.4214
PM2.5: Total | 0.0017181 | 0.011355 | 0.0053194 | 0.018392 | 0.37188 | 2.4577 | 1.1514 | 3.9809
SOx: Total | 0.049871 | 0.048452 | 0 | 0.098323 | 10.7944 | 10.4873 | 0 | 21.2817
BC Total | 0.00035121 | 0.00070998 | 0.00067938 | 0.0017406 | 0.076018 | 0.15367 | 0.14705 | 0.37674
OC Total | 0.0007201 | 0.0022246 | 0.00090108 | 0.0038457 | 0.15586 | 0.4815 | 0.19503 | 0.83239
VOC: Urban | 0.0026383 | 0.0033599 | 0 | 0.0059982 | 0.57105 | 0.72724 | 0 | 1.2983
CO: Urban | 0.012936 | 0.021414 | 0 | 0.034351 | 2.8 | 4.6351 | 0 | 7.4351
NOx: Urban | 0.015332 | 0.021505 | 0 | 0.036837 | 3.3184 | 4.6547 | 0 | 7.9731
PM10: Urban | 5.6212e-05 | 0.0038152 | 0.02171 | 0.025581 | 0.012167 | 0.82578 | 4.699 | 5.5369
PM2.5: Urban | 5.2252e-05 | 0.0030322 | 0.0028725 | 0.0059569 | 0.01131 | 0.6563 | 0.62174 | 1.2894
SOx: Urban | 0.00067321 | 0.012476 | 0 | 0.013149 | 0.14571 | 2.7003 | 0 | 2.846
BC: Urban | 8.1406e-06 | 0.00016982 | 0.00036686 | 0.00054483 | 0.001762 | 0.036757 | 0.079406 | 0.11793
OC: Urban | 1.9342e-05 | 0.00057221 | 0.00048658 | 0.0010781 | 0.0041866 | 0.12385 | 0.10532 | 0.23336
Fuel-Cell Heavy-Duty Pick-Up Trucks and Vans: L.H2, Central Plants, NA NG
| Btu/mile or Gallon/mile or g/mile |  |  |  | Btu/mmBtu or Gallon/mmBtu or g/mmBtu
Item | Feedstock | Fuel | Vehicle Operation | Total | Feedstock | Fuel | Vehicle Operation | Total
Total Energy | 543.462 | 4770.1576 | 4620.1028 | 9933.7223 | 117629.8419 | 1032478.6575 | 1000000 | 2150108.4994
Fossil Fuels | 540.4458 | 4013.8005 | 4620.1028 | 9174.3491 | 116976.9968 | 868768.6516 | 1000000 | 1985745.6484
Coal | 5.1313 | 1286.8936 | 0 | 1292.0249 | 1110.6496 | 278542.1996 | 0 | 279652.8493
Natural Gas | 533.0896 | 2647.6358 | 4620.1028 | 7800.8282 | 115384.7851 | 573068.5891 | 1000000 | 1688453.3741
Petroleum | 2.2249 | 79.2711 | 0 | 81.496 | 481.5621 | 17157.8629 | 0 | 17639.425
Water Consumption | 0.016682 | 0.49205 | 0 | 0.50873 | 3.6108 | 106.5025 | 0 | 110.1133
CO2 (w/ C in VOC & CO) | 32.1624 | 567.1543 | 0 | 599.3167 | 6961.4104 | 122757.929 | 0 | 129719.3393
CH4 | 1.071 | 0.66156 | 0 | 1.7326 | 231.8214 | 143.192 | 0 | 375.0133
N2O | 0.0068037 | 0.006328 | 0 | 0.013132 | 1.4726 | 1.3697 | 0 | 2.8423
GHGs | 65.9368 | 588.5963 | 0 | 654.5331 | 14271.7158 | 127398.9697 | 0 | 141670.6855
VOC: Total | 0.053318 | 0.042262 | 0 | 0.09558 | 11.5405 | 9.1474 | 0 | 20.6879
CO: Total | 0.16808 | 0.11246 | 0 | 0.28054 | 36.3803 | 24.3404 | 0 | 60.7207
NOx: Total | 0.19784 | 0.19264 | 0 | 0.39049 | 42.8226 | 41.697 | 0 | 84.5196
PM10: Total | 0.0019689 | 0.03458 | 0.040203 | 0.076752 | 0.42616 | 7.4847 | 8.7018 | 16.6127
PM2.5: Total | 0.0018561 | 0.022354 | 0.0053194 | 0.029529 | 0.40175 | 4.8384 | 1.1514 | 6.3915
SOx: Total | 0.053878 | 0.16208 | 0 | 0.21596 | 11.6616 | 35.0816 | 0 | 46.7432
BC Total | 0.00037943 | 0.0012858 | 0.00067938 | 0.0023446 | 0.082125 | 0.27831 | 0.14705 | 0.50748
OC Total | 0.00077795 | 0.0049982 | 0.00090108 | 0.0066773 | 0.16838 | 1.0818 | 0.19503 | 1.4453
VOC: Urban | 0.0028503 | 0.0031583 | 0 | 0.0060086 | 0.61693 | 0.68361 | 0 | 1.3005
CO: Urban | 0.013976 | 0.026704 | 0 | 0.04068 | 3.025 | 5.78 | 0 | 8.8049
NOx: Urban | 0.016563 | 0.049397 | 0 | 0.06596 | 3.5851 | 10.6917 | 0 | 14.2767
PM10: Urban | 6.0728e-05 | 0.006095 | 0.02171 | 0.027866 | 0.013144 | 1.3192 | 4.699 | 6.0314
PM2.5: Urban | 5.6451e-05 | 0.0050607 | 0.0028725 | 0.0079897 | 0.012218 | 1.0954 | 0.62174 | 1.7293
SOx: Urban | 0.0007273 | 0.047428 | 0 | 0.048155 | 0.15742 | 10.2655 | 0 | 10.4229
BC: Urban | 8.7946e-06 | 0.00024569 | 0.00036686 | 0.00062135 | 0.0019036 | 0.05318 | 0.079406 | 0.13449
OC: Urban | 2.0896e-05 | 0.001193 | 0.00048658 | 0.0017004 | 0.0045229 | 0.25821 | 0.10532 | 0.36805
SI Heavy-Duty Pick-Up Trucks and Vans: Low-Level EtOH Blend with Gasoline (E10, Corn)
| Btu/mile or Gallon/mile or g/mile |  |  |  | Btu/mmBtu or Gallon/mmBtu or g/mmBtu
Item | Feedstock | Fuel | Vehicle Operation | Total | Feedstock | Fuel | Vehicle Operation | Total
Total Energy | 173.951 | 1443.0398 | 5843.4125 | 7460.4033 | 29768.7437 | 246951.5518 | 1000000 | 1276720.2955
Fossil Fuels | 344.6646 | 1107.2947 | 5453.8115 | 6905.7708 | 58983.4392 | 189494.534 | 933326.4524 | 1181804.4256
Coal | 32.4891 | 44.7844 | 0 | 77.2735 | 5559.958 | 7664.0792 | 0 | 13224.0371
Natural Gas | 241.9983 | 709.5667 | 0 | 951.5651 | 41413.8711 | 121430.1969 | 0 | 162844.068
Petroleum | 70.1771 | 352.9436 | 5453.8115 | 5876.9322 | 12009.6102 | 60400.2579 | 933326.4524 | 1005736.3204
Water Consumption | 0.23027 | 0.078847 | 0 | 0.30912 | 39.4067 | 13.4934 | 0 | 52.9001
CO2 (w/ C in VOC & CO) | 2.9834 | 79.7717 | 448.2088 | 530.9639 | 510.5566 | 13651.5601 | 76703.264 | 90865.3807
CH4 | 0.45085 | 0.23982 | 0.017549 | 0.70822 | 77.1555 | 41.0412 | 3.0031 | 121.1997
N2O | 0.015398 | 0.0015432 | 0.0096908 | 0.026632 | 2.6352 | 0.26409 | 1.6584 | 4.5577
GHGs | 20.6225 | 87.3396 | 451.3773 | 559.3395 | 3529.1961 | 14946.6827 | 77245.5022 | 95721.381
VOC: Total | 0.019425 | 0.15308 | 0.2552 | 0.42771 | 3.3243 | 26.1973 | 43.6731 | 73.1947
CO: Total | 0.043972 | 0.051274 | 1.6862 | 1.7814 | 7.525 | 8.7747 | 288.5646 | 304.8642
NOx: Total | 0.078292 | 0.077008 | 0.12187 | 0.27717 | 13.3983 | 13.1786 | 20.8553 | 47.4322
PM10: Total | 0.0041455 | 0.01285 | 0.054469 | 0.071464 | 0.70944 | 2.1991 | 9.3214 | 12.2299
PM2.5: Total | 0.0034393 | 0.0079649 | 0.017939 | 0.029343 | 0.58857 | 1.3631 | 3.0699 | 5.0215
SOx: Total | 0.020164 | 0.024493 | 0.0026639 | 0.04732 | 3.4507 | 4.1915 | 0.45589 | 8.098
BC Total | 0.00061147 | 0.00089193 | 0.0031593 | 0.0046627 | 0.10464 | 0.15264 | 0.54065 | 0.79793
OC Total | 0.0010299 | 0.0014458 | 0.0082026 | 0.010678 | 0.17624 | 0.24742 | 1.4037 | 1.8274
VOC: Urban | 0.0032011 | 0.089315 | 0.14802 | 0.24053 | 0.54781 | 15.2848 | 25.3304 | 41.163
CO: Urban | 0.0016721 | 0.014903 | 0.978 | 0.99457 | 0.28616 | 2.5505 | 167.3674 | 170.2041
NOx: Urban | 0.0033434 | 0.022172 | 0.070682 | 0.096197 | 0.57216 | 3.7943 | 12.0961 | 16.4625
PM10: Urban | 0.00025794 | 0.0048233 | 0.031592 | 0.036673 | 0.044142 | 0.82543 | 5.4064 | 6.276
PM2.5: Urban | 0.00022093 | 0.0041977 | 0.010404 | 0.014823 | 0.037809 | 0.71836 | 1.7805 | 2.5367
SOx: Urban | 0.0018046 | 0.0079634 | 0.0015451 | 0.011313 | 0.30882 | 1.3628 | 0.26441 | 1.936
BC: Urban | 2.2834e-05 | 0.00047816 | 0.0018324 | 0.0023334 | 0.0039076 | 0.081828 | 0.31358 | 0.39931
OC: Urban | 6.6119e-05 | 0.00061307 | 0.0047575 | 0.0054367 | 0.011315 | 0.10492 | 0.81417 | 0.9304
SI Heavy-Duty Pick-Up Trucks and Vans: E85, Corn
| Btu/mile or Gallon/mile or g/mile |  |  |  | Btu/mmBtu or Gallon/mmBtu or g/mmBtu
Item | Feedstock | Fuel | Vehicle Operation | Total | Feedstock | Fuel | Vehicle Operation | Total
Total Energy | -1575.6401 | 5869.87 | 5843.4125 | 10137.6424 | -269643.8264 | 1004527.7511 | 1000000 | 1734883.9247
Fossil Fuels | 603.0375 | 2203.4037 | 1365.3914 | 4171.8327 | 103199.5495 | 377074.824 | 233663.3566 | 713937.7301
Coal | 21.2226 | 190.8317 | 0 | 212.0543 | 3631.8763 | 32657.5839 | 0 | 36289.4603
Natural Gas | 364.2227 | 1869.3966 | 0 | 2233.6194 | 62330.4873 | 319915.2291 | 0 | 382245.7165
Petroleum | 217.5922 | 143.1754 | 1365.3914 | 1726.159 | 37237.1858 | 24502.011 | 233663.3566 | 295402.5533
Water Consumption | 1.664 | 0.21744 | 0 | 1.8814 | 284.7619 | 37.2113 | 0 | 321.9732
CO2 (w/ C in VOC & CO) | -259.3088 | 144.031 | 440.3834 | 325.1055 | -44376.268 | 24648.4327 | 75364.0734 | 55636.2381
CH4 | 0.28139 | 0.44446 | 0.017549 | 0.7434 | 48.1559 | 76.0617 | 3.0031 | 127.2208
N2O | 0.17221 | 0.0038932 | 0.0096908 | 0.18579 | 29.4709 | 0.66625 | 1.6584 | 31.7956
GHGs | -203.9097 | 158.3387 | 443.5519 | 397.9809 | -34895.6549 | 27096.9583 | 75906.3116 | 68107.615
VOC: Total | 0.025623 | 0.28168 | 0.23231 | 0.53962 | 4.385 | 48.2047 | 39.7562 | 92.3459
CO: Total | 0.098931 | 0.11335 | 1.6862 | 1.8985 | 16.9304 | 19.3979 | 288.5646 | 324.8928
NOx: Total | 0.26067 | 0.17461 | 0.12187 | 0.55714 | 44.6093 | 29.8811 | 20.8553 | 95.3457
PM10: Total | 0.014673 | 0.06128 | 0.054469 | 0.13042 | 2.5111 | 10.487 | 9.3214 | 22.3195
PM2.5: Total | 0.011945 | 0.01766 | 0.017939 | 0.047543 | 2.0441 | 3.0222 | 3.0699 | 8.1362
SOx: Total | 0.069471 | 0.053215 | 0.00083841 | 0.12353 | 11.8888 | 9.1069 | 0.14348 | 21.1392
BC Total | 0.0021746 | 0.0012659 | 0.0031593 | 0.0065998 | 0.37215 | 0.21664 | 0.54065 | 1.1294
OC Total | 0.001871 | 0.0032524 | 0.0082026 | 0.013326 | 0.3202 | 0.5566 | 1.4037 | 2.2805
VOC: Urban | 0.0016946 | 0.081556 | 0.13474 | 0.21799 | 0.29001 | 13.9569 | 23.0586 | 37.3055
CO: Urban | 0.0023822 | 0.010406 | 0.978 | 0.99078 | 0.40768 | 1.7808 | 167.3674 | 169.5559
NOx: Urban | 0.0046779 | 0.016163 | 0.070682 | 0.091523 | 0.80055 | 2.766 | 12.0961 | 15.6626
PM10: Urban | 0.00039731 | 0.0016881 | 0.031592 | 0.033677 | 0.067992 | 0.28889 | 5.4064 | 5.7633
PM2.5: Urban | 0.00033153 | 0.001444 | 0.010404 | 0.01218 | 0.056735 | 0.24711 | 1.7805 | 2.0844
SOx: Urban | 0.0024681 | 0.0057664 | 0.00048628 | 0.0087208 | 0.42237 | 0.98682 | 0.083218 | 1.4924
BC: Urban | 3.5983e-05 | 0.00014384 | 0.0018324 | 0.0020122 | 0.0061578 | 0.024616 | 0.31358 | 0.34435
OC: Urban | 9.4144e-05 | 0.00026832 | 0.0047575 | 0.00512 | 0.016111 | 0.045918 | 0.81417 | 0.8762
SI Heavy-Duty Pick-Up Trucks and Vans, CNG, NA NG
| Btu/mile or Gallon/mile or g/mile |  |  |  | Btu/mmBtu or Gallon/mmBtu or g/mmBtu
Item | Feedstock | Fuel | Vehicle Operation | Total | Feedstock | Fuel | Vehicle Operation | Total
Total Energy | 725.2426 | 281.3151 | 6150.9605 | 7157.5183 | 117907.2173 | 45735.1551 | 1000000 | 1163642.3724
Fossil Fuels | 721.2115 | 220.6526 | 6150.9605 | 7092.8245 | 117251.8429 | 35872.8633 | 1000000 | 1153124.7061
Coal | 6.8581 | 97.8163 | 0 | 104.6744 | 1114.9575 | 15902.6106 | 0 | 17017.5682
Natural Gas | 711.4812 | 119.9097 | 6150.9605 | 6982.3514 | 115669.9286 | 19494.4644 | 1000000 | 1135164.393
Petroleum | 2.8722 | 2.9266 | 0 | 5.7988 | 466.9567 | 475.7883 | 0 | 942.745
Water Consumption | 0.02154 | 0.023233 | 0 | 0.044772 | 3.5018 | 3.7771 | 0 | 7.2789
CO2 (w/ C in VOC & CO) | 42.4356 | 17.1703 | 364.8951 | 424.501 | 6899.0267 | 2791.4768 | 59323.2653 | 69013.7688
CH4 | 1.5504 | 0.1052 | 0.2 | 1.8556 | 252.0637 | 17.1025 | 32.5152 | 301.6815
N2O | 0.0096051 | 0.00034858 | 0.0096908 | 0.019644 | 1.5616 | 0.056671 | 1.5755 | 3.1937
GHGs | 91.2608 | 20.4003 | 373.5006 | 485.1617 | 14836.831 | 3316.6034 | 60722.3275 | 78875.7619
VOC: Total | 0.070907 | 0.0020312 | 0.10261 | 0.17555 | 11.5279 | 0.33022 | 16.6822 | 28.5403
CO: Total | 0.22835 | 0.0072742 | 1.6862 | 1.9218 | 37.1247 | 1.1826 | 274.1363 | 312.4437
NOx: Total | 0.26883 | 0.013178 | 0.12187 | 0.40388 | 43.7061 | 2.1425 | 19.8125 | 65.661
PM10: Total | 0.0025605 | 0.0019863 | 0.054469 | 0.059015 | 0.41627 | 0.32292 | 8.8553 | 9.5945
PM2.5: Total | 0.002413 | 0.0010896 | 0.017939 | 0.021441 | 0.3923 | 0.17715 | 2.9164 | 3.4859
SOx: Total | 0.069407 | 0.011633 | 0.0016519 | 0.082693 | 11.284 | 1.8913 | 0.26857 | 13.4439
BC Total | 0.00049275 | 5.7224e-05 | 0.0031593 | 0.0037092 | 0.080109 | 0.0093032 | 0.51362 | 0.60303
OC Total | 0.0010111 | 0.00027805 | 0.0082026 | 0.0094917 | 0.16437 | 0.045204 | 1.3335 | 1.5431
VOC: Urban | 0.0039853 | 0.00013623 | 0.059515 | 0.063636 | 0.64792 | 0.022148 | 9.6757 | 10.3457
CO: Urban | 0.019667 | 0.0016273 | 0.978 | 0.99929 | 3.1974 | 0.26457 | 158.9991 | 162.4611
NOx: Urban | 0.023304 | 0.0034535 | 0.070682 | 0.097439 | 3.7886 | 0.56145 | 11.4913 | 15.8413
PM10: Urban | 8.2027e-05 | 0.00038948 | 0.031592 | 0.032063 | 0.013336 | 0.06332 | 5.1361 | 5.2127
PM2.5: Urban | 7.6349e-05 | 0.00032285 | 0.010404 | 0.010804 | 0.012413 | 0.052487 | 1.6915 | 1.7564
SOx: Urban | 0.00094632 | 0.003595 | 0.00095812 | 0.0054995 | 0.15385 | 0.58447 | 0.15577 | 0.89408
BC: Urban | 1.1929e-05 | 1.4832e-05 | 0.0018324 | 0.0018591 | 0.0019394 | 0.0024114 | 0.2979 | 0.30225
OC: Urban | 2.8327e-05 | 8.1014e-05 | 0.0047575 | 0.0048669 | 0.0046053 | 0.013171 | 0.77346 | 0.79123
SI Heavy-Duty Pick-Up Trucks and Vans, LPG, Crude and NG Mix
| Btu/mile or Gallon/mile or g/mile |  |  |  | Btu/mmBtu or Gallon/mmBtu or g/mmBtu
Item | Feedstock | Fuel | Vehicle Operation | Total | Feedstock | Fuel | Vehicle Operation | Total
Total Energy | 442.2682 | 426.2438 | 5843.4125 | 6711.9245 | 75686.6322 | 72944.3267 | 1000000 | 1148630.9589
Fossil Fuels | 435.2853 | 414.8035 | 5843.4125 | 6693.5013 | 74491.6293 | 70986.5214 | 1000000 | 1145478.1507
Coal | 11.4871 | 19.3822 | 0 | 30.8693 | 1965.8222 | 3316.9243 | 0 | 5282.7465
Natural Gas | 407.5638 | 295.6161 | 4382.5594 | 5085.7393 | 69747.558 | 50589.6418 | 750000 | 870337.1998
Petroleum | 16.2345 | 99.8052 | 1460.8531 | 1576.8928 | 2778.249 | 17079.9553 | 250000 | 269858.2044
Water Consumption | 0.038298 | 0.017553 | 0 | 0.055851 | 6.554 | 3.0039 | 0 | 9.5579
CO2 (w/ C in VOC & CO) | 29.0642 | 31.3473 | 397.6629 | 458.0743 | 4973.8444 | 5364.5466 | 68053.1893 | 78391.5803
CH4 | 0.74114 | 0.099857 | 0.017549 | 0.85855 | 126.8335 | 17.0888 | 3.0031 | 146.9254
N2O | 0.00069174 | 0.00041878 | 0.0096908 | 0.010801 | 0.11838 | 0.071666 | 1.6584 | 1.8485
GHGs | 51.3391 | 34.4373 | 400.8314 | 486.6077 | 8785.7996 | 5893.3571 | 68595.4275 | 83274.5842
VOC: Total | 0.037548 | 0.034493 | 0.10261 | 0.17465 | 6.4257 | 5.9029 | 17.5602 | 29.8888
CO: Total | 0.081897 | 0.026162 | 1.6862 | 1.7943 | 14.0152 | 4.4772 | 288.5646 | 307.057
NOx: Total | 0.10002 | 0.037934 | 0.12187 | 0.25982 | 17.1159 | 6.4918 | 20.8553 | 44.463
PM10: Total | 0.002385 | 0.0032468 | 0.054469 | 0.0601 | 0.40815 | 0.55563 | 9.3214 | 10.2851
PM2.5: Total | 0.0021689 | 0.0027408 | 0.017939 | 0.022848 | 0.37117 | 0.46904 | 3.0699 | 3.9101
SOx: Total | 0.051552 | 0.055454 | 0 | 0.10701 | 8.8223 | 9.49 | 0 | 18.3124
BC Total | 0.0004276 | 0.0002609 | 0.0031593 | 0.0038478 | 0.073177 | 0.044649 | 0.54065 | 0.65848
OC Total | 0.00087206 | 0.00071273 | 0.0082026 | 0.0097874 | 0.14924 | 0.12197 | 1.4037 | 1.6749
VOC: Urban | 0.0013431 | 0.006935 | 0.059515 | 0.067793 | 0.22985 | 1.1868 | 10.1849 | 11.6016
CO: Urban | 0.0019987 | 0.0051872 | 0.978 | 0.98518 | 0.34204 | 0.88769 | 167.3674 | 168.5972
NOx: Urban | 0.002736 | 0.0064382 | 0.070682 | 0.079856 | 0.46821 | 1.1018 | 12.0961 | 13.6661
PM10: Urban | 9.1472e-05 | 0.0014057 | 0.031592 | 0.033089 | 0.015654 | 0.24057 | 5.4064 | 5.6626
PM2.5: Urban | 8.0047e-05 | 0.0012073 | 0.010404 | 0.011692 | 0.013699 | 0.20661 | 1.7805 | 2.0009
SOx: Urban | 0.0010258 | 0.0044171 | 0 | 0.0054429 | 0.17554 | 0.75591 | 0 | 0.93146
BC: Urban | 9.3944e-06 | 9.3178e-05 | 0.0018324 | 0.0019349 | 0.0016077 | 0.015946 | 0.31358 | 0.33113
OC: Urban | 2.553e-05 | 0.0001379 | 0.0047575 | 0.0049209 | 0.004369 | 0.023599 | 0.81417 | 0.84213
SI Heavy-Duty Pick-Up Trucks and Vans: Forest Residue-based Pyrolysis RG100
| Btu/mile or Gallon/mile or g/mile |  |  |  | Btu/mmBtu or Gallon/mmBtu or g/mmBtu
Item | Feedstock | Fuel | Vehicle Operation | Total | Feedstock | Fuel | Vehicle Operation | Total
Total Energy | 208.2916 | 5315.3539 | 5843.4125 | 11367.058 | 35645.5445 | 909631.81 | 1000000 | 1945277.3545
Fossil Fuels | 207.2488 | 1811.9362 | 0 | 2019.185 | 35467.0853 | 310081.8486 | 0 | 345548.9339
Coal | 1.7187 | 200.0762 | 0 | 201.7949 | 294.1272 | 34239.6128 | 0 | 34533.74
Natural Gas | 21.7756 | 1466.321 | 0 | 1488.0966 | 3726.5164 | 250935.7391 | 0 | 254662.2555
Petroleum | 183.7545 | 145.5389 | 0 | 329.2935 | 31446.4417 | 24906.4968 | 0 | 56352.9385
Water Consumption | 0.004072 | 0.066966 | 0 | 0.071038 | 0.69685 | 11.4601 | 0 | 12.157
CO2 (w/ C in VOC & CO) | -423.0911 | 120.1544 | 439.0982 | 136.1615 | -72404.8017 | 20562.376 | 75144.1344 | 23301.7088
CH4 | 0.019847 | 0.3487 | 0.017549 | 0.3861 | 3.3965 | 59.6743 | 3.0031 | 66.0738
N2O | 0.00019791 | 0.0024566 | 0.0096908 | 0.012345 | 0.033869 | 0.42041 | 1.6584 | 2.1127
GHGs | -422.4457 | 131.2164 | 442.2667 | 151.0374 | -72294.3409 | 22455.4395 | 75686.3726 | 25847.4712
VOC: Total | 0.0047526 | 0.03047 | 0.2552 | 0.29042 | 0.81333 | 5.2144 | 43.6731 | 49.7009
CO: Total | 0.035127 | 0.066588 | 1.6862 | 1.7879 | 6.0114 | 11.3954 | 288.5646 | 305.9714
NOx: Total | 0.045735 | 0.098519 | 0.12187 | 0.26612 | 7.8267 | 16.8598 | 20.8553 | 45.5418
PM10: Total | 0.0030345 | 0.0087841 | 0.054469 | 0.066287 | 0.5193 | 1.5033 | 9.3214 | 11.3439
PM2.5: Total | 0.002403 | 0.0065368 | 0.017939 | 0.026878 | 0.41124 | 1.1187 | 3.0699 | 4.5998
SOx: Total | 0.001005 | 0.03912 | 0 | 0.040126 | 0.17199 | 6.6948 | 0 | 6.8668
BC Total | 0.0016487 | 0.00043238 | 0.0031593 | 0.0052403 | 0.28214 | 0.073995 | 0.54065 | 0.89679
OC Total | 0.00050266 | 0.0011793 | 0.0082026 | 0.0098846 | 0.086022 | 0.20182 | 1.4037 | 1.6916
VOC: Urban | 0.00052065 | 0.0058589 | 0.14802 | 0.1544 | 0.089101 | 1.0027 | 25.3304 | 26.4222
CO: Urban | 0.0012829 | 0.011699 | 0.978 | 0.99098 | 0.21955 | 2.0021 | 167.3674 | 169.5891
NOx: Urban | 0.0011109 | 0.017861 | 0.070682 | 0.089654 | 0.19012 | 3.0566 | 12.0961 | 15.3428
PM10: Urban | 0.00012015 | 0.0022137 | 0.031592 | 0.033926 | 0.020562 | 0.37884 | 5.4064 | 5.8058
PM2.5: Urban | 8.1269e-05 | 0.0018629 | 0.010404 | 0.012349 | 0.013908 | 0.3188 | 1.7805 | 2.1133
SOx: Urban | 0.00019598 | 0.0093321 | 0 | 0.009528 | 0.033538 | 1.597 | 0 | 1.6306
BC: Urban | 9.7429e-06 | 0.0001696 | 0.0018324 | 0.0020117 | 0.0016673 | 0.029025 | 0.31358 | 0.34427
OC: Urban | 1.3801e-05 | 0.00034666 | 0.0047575 | 0.005118 | 0.0023618 | 0.059325 | 0.81417 | 0.87585
SI Medium Heavy-Duty Vocational Vehicles: Low-Level EtOH Blend with Gasoline (E10, Corn)
| Btu/mile or Gallon/mile or g/mile |  |  |  | Btu/mmBtu or Gallon/mmBtu or g/mmBtu
Item | Feedstock | Fuel | Vehicle Operation | Total | Feedstock | Fuel | Vehicle Operation | Total
Total Energy | 351.5642 | 2916.4594 | 11809.8442 | 15077.8678 | 29768.7437 | 246951.5518 | 1000000 | 1276720.2955
Fossil Fuels | 696.5852 | 2237.9009 | 11022.44 | 13956.9262 | 58983.4392 | 189494.534 | 933326.4524 | 1181804.4256
Coal | 65.6622 | 90.5116 | 0 | 156.1738 | 5559.958 | 7664.0792 | 0 | 13224.0371
Natural Gas | 489.0914 | 1434.0717 | 0 | 1923.1631 | 41413.8711 | 121430.1969 | 0 | 162844.068
Petroleum | 141.8316 | 713.3176 | 11022.44 | 11877.5893 | 12009.6102 | 60400.2579 | 933326.4524 | 1005736.3204
Water Consumption | 0.46539 | 0.15935 | 0 | 0.62474 | 39.4067 | 13.4934 | 0 | 52.9001
CO2 (w/ C in VOC & CO) | 6.0296 | 161.2228 | 905.7267 | 1072.9791 | 510.5566 | 13651.5601 | 76692.5167 | 90854.6334
CH4 | 0.91119 | 0.48469 | 0.081621 | 1.4775 | 77.1555 | 41.0412 | 6.9113 | 125.1079
N2O | 0.031121 | 0.0031188 | 0.026839 | 0.061079 | 2.6352 | 0.26409 | 2.2726 | 5.1719
GHGs | 41.6793 | 176.518 | 915.4861 | 1133.6833 | 3529.1961 | 14946.6827 | 77518.8934 | 95994.7721
VOC: Total | 0.039259 | 0.30939 | 1.7099 | 2.0586 | 3.3243 | 26.1973 | 144.7866 | 174.3082
CO: Total | 0.088869 | 0.10363 | 19.201 | 19.3935 | 7.525 | 8.7747 | 1625.8445 | 1642.1442
NOx: Total | 0.15823 | 0.15564 | 0.40906 | 0.72293 | 13.3983 | 13.1786 | 34.6372 | 61.2142
PM10: Total | 0.0083783 | 0.025971 | 0.14004 | 0.17439 | 0.70944 | 2.1991 | 11.8578 | 14.7663
PM2.5: Total | 0.0069509 | 0.016097 | 0.038434 | 0.061482 | 0.58857 | 1.3631 | 3.2544 | 5.206
SOx: Total | 0.040752 | 0.049501 | 0.005384 | 0.095637 | 3.4507 | 4.1915 | 0.45589 | 8.098
BC Total | 0.0012358 | 0.0018026 | 0.011226 | 0.014265 | 0.10464 | 0.15264 | 0.9506 | 1.2079
OC Total | 0.0020814 | 0.0029219 | 0.014694 | 0.019697 | 0.17624 | 0.24742 | 1.2442 | 1.6678
VOC: Urban | 0.0064696 | 0.18051 | 0.99175 | 1.1787 | 0.54781 | 15.2848 | 83.9762 | 99.8089
CO: Urban | 0.0033795 | 0.03012 | 11.1366 | 11.1701 | 0.28616 | 2.5505 | 942.9898 | 945.8264
NOx: Urban | 0.0067571 | 0.04481 | 0.23725 | 0.28882 | 0.57216 | 3.7943 | 20.0896 | 24.4561
PM10: Urban | 0.00052131 | 0.0097482 | 0.081223 | 0.091492 | 0.044142 | 0.82543 | 6.8775 | 7.7471
PM2.5: Urban | 0.00044652 | 0.0084837 | 0.022292 | 0.031222 | 0.037809 | 0.71836 | 1.8875 | 2.6437
SOx: Urban | 0.0036471 | 0.016095 | 0.0031227 | 0.022864 | 0.30882 | 1.3628 | 0.26441 | 1.936
BC: Urban | 4.6148e-05 | 0.00096638 | 0.0065113 | 0.0075238 | 0.0039076 | 0.081828 | 0.55135 | 0.63708
OC: Urban | 0.00013363 | 0.001239 | 0.0085223 | 0.0098949 | 0.011315 | 0.10492 | 0.72162 | 0.83785
SI Medium Heavy-Duty Vocational Vehicles: E85, Corn
| Btu/mile or Gallon/mile or g/mile |  |  |  | Btu/mmBtu or Gallon/mmBtu or g/mmBtu
Item | Feedstock | Fuel | Vehicle Operation | Total | Feedstock | Fuel | Vehicle Operation | Total
Total Energy | -3184.4516 | 11863.3162 | 11809.8442 | 20488.7089 | -269643.8264 | 1004527.7511 | 1000000 | 1734883.9247
Fossil Fuels | 1218.7706 | 4453.1949 | 2759.5278 | 8431.4934 | 103199.5495 | 377074.824 | 233663.3566 | 713937.7301
Coal | 42.8919 | 385.681 | 0 | 428.5729 | 3631.8763 | 32657.5839 | 0 | 36289.4603
Natural Gas | 736.1133 | 3778.149 | 0 | 4514.2624 | 62330.4873 | 319915.2291 | 0 | 382245.7165
Petroleum | 439.7654 | 289.3649 | 2759.5278 | 3488.6581 | 37237.1858 | 24502.011 | 233663.3566 | 295402.5533
Water Consumption | 3.363 | 0.43946 | 0 | 3.8025 | 284.7619 | 37.2113 | 0 | 321.9732
CO2 (w/ C in VOC & CO) | -524.0768 | 291.0942 | 889.911 | 656.9284 | -44376.268 | 24648.4327 | 75353.326 | 55625.4907
CH4 | 0.56871 | 0.89828 | 0.081621 | 1.5486 | 48.1559 | 76.0617 | 6.9113 | 131.1289
N2O | 0.34805 | 0.0078683 | 0.026839 | 0.38275 | 29.4709 | 0.66625 | 2.2726 | 32.4098
GHGs | -412.1122 | 320.0109 | 899.6704 | 807.569 | -34895.6549 | 27096.9583 | 76179.7027 | 68381.0061
VOC: Total | 0.051786 | 0.56929 | 1.5249 | 2.1459 | 4.385 | 48.2047 | 129.1187 | 181.7084
CO: Total | 0.19994 | 0.22909 | 19.201 | 19.63 | 16.9304 | 19.3979 | 1625.8445 | 1662.1728
NOx: Total | 0.52683 | 0.35289 | 0.40906 | 1.2888 | 44.6093 | 29.8811 | 34.6372 | 109.1276
PM10: Total | 0.029656 | 0.12385 | 0.14004 | 0.29354 | 2.5111 | 10.487 | 11.8578 | 24.8559
PM2.5: Total | 0.024141 | 0.035692 | 0.038434 | 0.098266 | 2.0441 | 3.0222 | 3.2544 | 8.3207
SOx: Total | 0.1404 | 0.10755 | 0.0016945 | 0.24965 | 11.8888 | 9.1069 | 0.14348 | 21.1392
BC Total | 0.0043951 | 0.0025585 | 0.011226 | 0.01818 | 0.37215 | 0.21664 | 0.9506 | 1.5394
OC Total | 0.0037815 | 0.0065734 | 0.014694 | 0.025048 | 0.3202 | 0.5566 | 1.2442 | 2.121
VOC: Urban | 0.003425 | 0.16483 | 0.88443 | 1.0527 | 0.29001 | 13.9569 | 74.8888 | 89.1357
CO: Urban | 0.0048146 | 0.02103 | 11.1366 | 11.1624 | 0.40768 | 1.7808 | 942.9898 | 945.1783
NOx: Urban | 0.0094543 | 0.032666 | 0.23725 | 0.27938 | 0.80055 | 2.766 | 20.0896 | 23.6562
PM10: Urban | 0.00080298 | 0.0034118 | 0.081223 | 0.085437 | 0.067992 | 0.28889 | 6.8775 | 7.2344
PM2.5: Urban | 0.00067004 | 0.0029183 | 0.022292 | 0.02588 | 0.056735 | 0.24711 | 1.8875 | 2.1914
SOx: Urban | 0.0049882 | 0.011654 | 0.00098279 | 0.017625 | 0.42237 | 0.98682 | 0.083218 | 1.4924
BC: Urban | 7.2723e-05 | 0.00029071 | 0.0065113 | 0.0068747 | 0.0061578 | 0.024616 | 0.55135 | 0.58212
OC: Urban | 0.00019027 | 0.00054228 | 0.0085223 | 0.0092548 | 0.016111 | 0.045918 | 0.72162 | 0.78365
SI Medium Heavy-Duty Vocational Vehicles, CNG, NA NG
| Btu/mile or Gallon/mile or g/mile |  |  |  | Btu/mmBtu or Gallon/mmBtu or g/mmBtu
Item | Feedstock | Fuel | Vehicle Operation | Total | Feedstock | Fuel | Vehicle Operation | Total
Total Energy | 1465.7535 | 568.5527 | 12431.415 | 14465.7212 | 117907.2173 | 45735.1551 | 1000000 | 1163642.3724
Fossil Fuels | 1457.6063 | 445.9504 | 12431.415 | 14334.9717 | 117251.8429 | 35872.8633 | 1000000 | 1153124.7061
Coal | 13.8605 | 197.692 | 0 | 211.5525 | 1114.9575 | 15902.6106 | 0 | 17017.5682
Natural Gas | 1437.9409 | 242.3438 | 12431.415 | 14111.6996 | 115669.9286 | 19494.4644 | 1000000 | 1135164.393
Petroleum | 5.8049 | 5.9147 | 0 | 11.7197 | 466.9567 | 475.7883 | 0 | 942.745
Water Consumption | 0.043533 | 0.046954 | 0 | 0.090487 | 3.5018 | 3.7771 | 0 | 7.2789
CO2 (w/ C in VOC & CO) | 85.7647 | 34.702 | 738.0337 | 858.5004 | 6899.0267 | 2791.4768 | 59368.4395 | 69058.943
CH4 | 3.1335 | 0.21261 | 0.2 | 3.5461 | 252.0637 | 17.1025 | 16.0883 | 285.2545
N2O | 0.019412 | 0.0007045 | 0.026839 | 0.046956 | 1.5616 | 0.056671 | 2.159 | 3.7772
GHGs | 184.4428 | 41.2301 | 751.3208 | 976.9937 | 14836.831 | 3316.6034 | 60437.2704 | 78590.7048
VOC: Total | 0.14331 | 0.0041051 | 0.47633 | 0.62375 | 11.5279 | 0.33022 | 38.317 | 50.175
CO: Total | 0.46151 | 0.014702 | 19.201 | 19.6772 | 37.1247 | 1.1826 | 1544.5523 | 1582.8596
NOx: Total | 0.54333 | 0.026634 | 0.40906 | 0.97902 | 43.7061 | 2.1425 | 32.9054 | 78.7539
PM10: Total | 0.0051749 | 0.0040144 | 0.14004 | 0.14923 | 0.41627 | 0.32292 | 11.2649 | 12.0041
PM2.5: Total | 0.0048768 | 0.0022022 | 0.038434 | 0.045513 | 0.3923 | 0.17715 | 3.0917 | 3.6611
SOx: Total | 0.14028 | 0.023512 | 0.0033387 | 0.16713 | 11.284 | 1.8913 | 0.26857 | 13.4439
BC Total | 0.00099587 | 0.00011565 | 0.011226 | 0.012338 | 0.080109 | 0.0093032 | 0.90307 | 0.99248
OC Total | 0.0020434 | 0.00056195 | 0.014694 | 0.017299 | 0.16437 | 0.045204 | 1.182 | 1.3915
VOC: Urban | 0.0080545 | 0.00027533 | 0.27627 | 0.2846 | 0.64792 | 0.022148 | 22.2238 | 22.8939
CO: Urban | 0.039748 | 0.003289 | 11.1366 | 11.1796 | 3.1974 | 0.26457 | 895.8403 | 899.3023
NOx: Urban | 0.047098 | 0.0069796 | 0.23725 | 0.29133 | 3.7886 | 0.56145 | 19.0851 | 23.4352
PM10: Urban | 0.00016578 | 0.00078715 | 0.081223 | 0.082176 | 0.013336 | 0.06332 | 6.5337 | 6.6103
PM2.5: Urban | 0.00015431 | 0.00065249 | 0.022292 | 0.023098 | 0.012413 | 0.052487 | 1.7932 | 1.8581
SOx: Urban | 0.0019126 | 0.0072657 | 0.0019364 | 0.011115 | 0.15385 | 0.58447 | 0.15577 | 0.89408
BC: Urban | 2.4109e-05 | 2.9977e-05 | 0.0065113 | 0.0065654 | 0.0019394 | 0.0024114 | 0.52378 | 0.52813
OC: Urban | 5.7251e-05 | 0.00016373 | 0.0085223 | 0.0087432 | 0.0046053 | 0.013171 | 0.68554 | 0.70332
SI Medium Heavy-Duty Vocational Vehicles, LPG , Crude and NG Mix
| Btu/mile or Gallon/mile or g/mile |  |  |  | Btu/mmBtu or Gallon/mmBtu or g/mmBtu
Item | Feedstock | Fuel | Vehicle Operation | Total | Feedstock | Fuel | Vehicle Operation | Total
Total Energy | 893.8473 | 861.4611 | 11809.8442 | 13565.1527 | 75686.6322 | 72944.3267 | 1000000 | 1148630.9589
Fossil Fuels | 879.7345 | 838.3398 | 11809.8442 | 13527.9185 | 74491.6293 | 70986.5214 | 1000000 | 1145478.1507
Coal | 23.2161 | 39.1724 | 0 | 62.3884 | 1965.8222 | 3316.9243 | 0 | 5282.7465
Natural Gas | 823.7078 | 597.4558 | 8857.3832 | 10278.5467 | 69747.558 | 50589.6418 | 750000 | 870337.1998
Petroleum | 32.8107 | 201.7116 | 2952.4611 | 3186.9834 | 2778.249 | 17079.9553 | 250000 | 269858.2044
Water Consumption | 0.077402 | 0.035476 | 0 | 0.11288 | 6.554 | 3.0039 | 0 | 9.5579
CO2 (w/ C in VOC & CO) | 58.7403 | 63.3545 | 803.5706 | 925.6654 | 4973.8444 | 5364.5466 | 68042.442 | 78380.8329
CH4 | 1.4979 | 0.20182 | 0.081621 | 1.7813 | 126.8335 | 17.0888 | 6.9113 | 150.8335
N2O | 0.001398 | 0.00084637 | 0.026839 | 0.029084 | 0.11838 | 0.071666 | 2.2726 | 2.4627
GHGs | 103.7589 | 69.5996 | 813.33 | 986.6886 | 8785.7996 | 5893.3571 | 68868.8187 | 83547.9753
VOC: Total | 0.075887 | 0.069712 | 0.47633 | 0.62193 | 6.4257 | 5.9029 | 40.3336 | 52.6623
CO: Total | 0.16552 | 0.052875 | 19.201 | 19.4194 | 14.0152 | 4.4772 | 1625.8445 | 1644.337
NOx: Total | 0.20214 | 0.076667 | 0.40906 | 0.68786 | 17.1159 | 6.4918 | 34.6372 | 58.245
PM10: Total | 0.0048202 | 0.0065619 | 0.14004 | 0.15142 | 0.40815 | 0.55563 | 11.8578 | 12.8216
PM2.5: Total | 0.0043834 | 0.0055392 | 0.038434 | 0.048357 | 0.37117 | 0.46904 | 3.2544 | 4.0946
SOx: Total | 0.10419 | 0.11208 | 0 | 0.21627 | 8.8223 | 9.49 | 0 | 18.3124
BC Total | 0.0008642 | 0.00052729 | 0.011226 | 0.012618 | 0.073177 | 0.044649 | 0.9506 | 1.0684
OC Total | 0.0017625 | 0.0014405 | 0.014694 | 0.017896 | 0.14924 | 0.12197 | 1.2442 | 1.5154
VOC: Urban | 0.0027144 | 0.014016 | 0.27627 | 0.293 | 0.22985 | 1.1868 | 23.3935 | 24.8102
CO: Urban | 0.0040394 | 0.010484 | 11.1366 | 11.1511 | 0.34204 | 0.88769 | 942.9898 | 944.2196
NOx: Urban | 0.0055295 | 0.013012 | 0.23725 | 0.2558 | 0.46821 | 1.1018 | 20.0896 | 21.6596
PM10: Urban | 0.00018487 | 0.002841 | 0.081223 | 0.084248 | 0.015654 | 0.24057 | 6.8775 | 7.1338
PM2.5: Urban | 0.00016178 | 0.00244 | 0.022292 | 0.024893 | 0.013699 | 0.20661 | 1.8875 | 2.1079
SOx: Urban | 0.0020732 | 0.0089272 | 0 | 0.011 | 0.17554 | 0.75591 | 0 | 0.93146
BC: Urban | 1.8987e-05 | 0.00018832 | 0.0065113 | 0.0067186 | 0.0016077 | 0.015946 | 0.55135 | 0.5689
OC: Urban | 5.1597e-05 | 0.0002787 | 0.0085223 | 0.0088526 | 0.004369 | 0.023599 | 0.72162 | 0.74959
SI Medium Heavy-Duty Vocational Vehicles: Forest Residue-based Pyrolysis RG100
| Btu/mile or Gallon/mile or g/mile |  |  |  | Btu/mmBtu or Gallon/mmBtu or g/mmBtu
Item | Feedstock | Fuel | Vehicle Operation | Total | Feedstock | Fuel | Vehicle Operation | Total
Total Energy | 420.9683 | 10742.61 | 11809.8442 | 22973.4225 | 35645.5445 | 909631.81 | 1000000 | 1945277.3545
Fossil Fuels | 418.8608 | 3662.0183 | 0 | 4080.8791 | 35467.0853 | 310081.8486 | 0 | 345548.9339
Coal | 3.4736 | 404.3645 | 0 | 407.8381 | 294.1272 | 34239.6128 | 0 | 34533.74
Natural Gas | 44.0096 | 2963.512 | 0 | 3007.5216 | 3726.5164 | 250935.7391 | 0 | 254662.2555
Petroleum | 371.3776 | 294.1418 | 0 | 665.5194 | 31446.4417 | 24906.4968 | 0 | 56352.9385
Water Consumption | 0.0082297 | 0.13534 | 0 | 0.14357 | 0.69685 | 11.4601 | 0 | 12.157
CO2 (w/ C in VOC & CO) | -855.0894 | 242.8385 | 887.3136 | 275.0626 | -72404.8017 | 20562.376 | 75133.3871 | 23290.9614
CH4 | 0.040112 | 0.70474 | 0.081621 | 0.82648 | 3.3965 | 59.6743 | 6.9113 | 69.982
N2O | 0.00039999 | 0.0049649 | 0.026839 | 0.032204 | 0.033869 | 0.42041 | 2.2726 | 2.7269
GHGs | -853.7849 | 265.1952 | 897.073 | 308.4833 | -72294.3409 | 22455.4395 | 75959.7638 | 26120.8624
VOC: Total | 0.0096053 | 0.061581 | 1.7099 | 1.7811 | 0.81333 | 5.2144 | 144.7866 | 150.8144
CO: Total | 0.070994 | 0.13458 | 19.201 | 19.4065 | 6.0114 | 11.3954 | 1625.8445 | 1643.2513
NOx: Total | 0.092432 | 0.19911 | 0.40906 | 0.7006 | 7.8267 | 16.8598 | 34.6372 | 59.3237
PM10: Total | 0.0061329 | 0.017753 | 0.14004 | 0.16392 | 0.5193 | 1.5033 | 11.8578 | 13.8804
PM2.5: Total | 0.0048566 | 0.013211 | 0.038434 | 0.056502 | 0.41124 | 1.1187 | 3.2544 | 4.7843
SOx: Total | 0.0020312 | 0.079065 | 0 | 0.081096 | 0.17199 | 6.6948 | 0 | 6.8668
BC Total | 0.0033321 | 0.00087387 | 0.011226 | 0.015432 | 0.28214 | 0.073995 | 0.9506 | 1.3067
OC Total | 0.0010159 | 0.0023835 | 0.014694 | 0.018093 | 0.086022 | 0.20182 | 1.2442 | 1.532
VOC: Urban | 0.0010523 | 0.011841 | 0.99175 | 1.0046 | 0.089101 | 1.0027 | 83.9762 | 85.068
CO: Urban | 0.0025929 | 0.023645 | 11.1366 | 11.1628 | 0.21955 | 2.0021 | 942.9898 | 945.2115
NOx: Urban | 0.0022453 | 0.036098 | 0.23725 | 0.2756 | 0.19012 | 3.0566 | 20.0896 | 23.3363
PM10: Urban | 0.00024283 | 0.004474 | 0.081223 | 0.085939 | 0.020562 | 0.37884 | 6.8775 | 7.2769
PM2.5: Urban | 0.00016425 | 0.003765 | 0.022292 | 0.026221 | 0.013908 | 0.3188 | 1.8875 | 2.2203
SOx: Urban | 0.00039608 | 0.018861 | 0 | 0.019257 | 0.033538 | 1.597 | 0 | 1.6306
BC: Urban | 1.9691e-05 | 0.00034278 | 0.0065113 | 0.0068738 | 0.0016673 | 0.029025 | 0.55135 | 0.58204
OC: Urban | 2.7893e-05 | 0.00070061 | 0.0085223 | 0.0092508 | 0.0023618 | 0.059325 | 0.72162 | 0.78331
CIDI Refuse Trucks: Conventional and LS Diesel
| Btu/mile or Gallon/mile or g/mile |  |  |  | Btu/mmBtu or Gallon/mmBtu or g/mmBtu
Item | Feedstock | Fuel | Vehicle Operation | Total | Feedstock | Fuel | Vehicle Operation | Total
Total Energy | 2027.9457 | 3556.772 | 30007.3436 | 35592.0612 | 67581.6477 | 118530.0507 | 1000000 | 1186111.6984
Fossil Fuels | 1905.1236 | 3501.3732 | 30007.3436 | 35413.8403 | 63488.5775 | 116683.8772 | 1000000 | 1180172.4547
Coal | 199.7893 | 93.9469 | 0 | 293.7362 | 6658.0133 | 3130.7956 | 0 | 9788.8089
Natural Gas | 1371.2126 | 2349.7597 | 0 | 3720.9723 | 45695.902 | 78306.1554 | 0 | 124002.0574
Petroleum | 334.1216 | 1057.6666 | 30007.3436 | 31399.1318 | 11134.6622 | 35246.9263 | 1000000 | 1046381.5884
Water Consumption | 0.55745 | 0.13837 | 0 | 0.69582 | 18.577 | 4.6113 | 0 | 23.1883
CO2 (w/ C in VOC & CO) | 166.5461 | 230.4778 | 2372.6904 | 2769.7143 | 5550.1783 | 7680.7133 | 79070.3257 | 92301.2173
CH4 | 2.7799 | 0.57413 | 0.020987 | 3.375 | 92.641 | 19.1331 | 0.6994 | 112.4735
N2O | 0.00271 | 0.0046129 | 0.0037816 | 0.011105 | 0.090311 | 0.15373 | 0.12602 | 0.37006
GHGs | 250.1273 | 248.8463 | 2374.3482 | 2873.3218 | 8335.5349 | 8292.8459 | 79125.5723 | 95753.9531
VOC: Total | 0.11212 | 0.11298 | 0.14724 | 0.37234 | 3.7363 | 3.7651 | 4.9067 | 12.4082
CO: Total | 0.23057 | 0.14226 | 4.0198 | 4.3926 | 7.6839 | 4.7407 | 133.9593 | 146.3839
NOx: Total | 0.36259 | 0.20985 | 2.7315 | 3.304 | 12.0835 | 6.9933 | 91.0282 | 110.105
PM10: Total | 0.018705 | 0.022137 | 0.15418 | 0.19502 | 0.62335 | 0.73773 | 5.1379 | 6.499
PM2.5: Total | 0.015648 | 0.018683 | 0.024135 | 0.058466 | 0.52148 | 0.62262 | 0.80429 | 1.9484
SOx: Total | 0.092059 | 0.064454 | 0.016345 | 0.17286 | 3.0679 | 2.148 | 0.5447 | 5.7605
BC Total | 0.0027532 | 0.0024395 | 0.0030578 | 0.0082505 | 0.09175 | 0.081298 | 0.1019 | 0.27495
OC Total | 0.0056532 | 0.0036837 | 0.0042946 | 0.013632 | 0.18839 | 0.12276 | 0.14312 | 0.45427
VOC: Urban | 0.01991 | 0.063241 | 0.13251 | 0.21567 | 0.66349 | 2.1075 | 4.4161 | 7.1871
CO: Urban | 0.0095509 | 0.047787 | 3.6178 | 3.6751 | 0.31828 | 1.5925 | 120.5634 | 122.4742
NOx: Urban | 0.019145 | 0.069102 | 2.4584 | 2.5466 | 0.63801 | 2.3028 | 81.9254 | 84.8662
PM10: Urban | 0.0014564 | 0.013631 | 0.13876 | 0.15384 | 0.048534 | 0.45425 | 4.6241 | 5.1269
PM2.5: Urban | 0.0012524 | 0.011706 | 0.021721 | 0.03468 | 0.041737 | 0.39011 | 0.72386 | 1.1557
SOx: Urban | 0.010366 | 0.022637 | 0.01471 | 0.047713 | 0.34543 | 0.75439 | 0.49023 | 1.5901
BC: Urban | 0.00012846 | 0.0015049 | 0.002752 | 0.0043854 | 0.0042811 | 0.05015 | 0.091712 | 0.14614
OC: Urban | 0.00037769 | 0.0019221 | 0.0038651 | 0.006165 | 0.012587 | 0.064056 | 0.12881 | 0.20545
SI Refuse Trucks: CNG, NA NG
| Btu/mile or Gallon/mile or g/mile |  |  |  | Btu/mmBtu or Gallon/mmBtu or g/mmBtu
Item | Feedstock | Fuel | Vehicle Operation | Total | Feedstock | Fuel | Vehicle Operation | Total
Total Energy | 4162.4499 | 1614.5771 | 35302.7571 | 41079.784 | 117907.2173 | 45735.1551 | 1000000 | 1163642.3724
Fossil Fuels | 4139.3133 | 1266.411 | 35302.7571 | 40708.4814 | 117251.8429 | 35872.8633 | 1000000 | 1153124.7061
Coal | 39.3611 | 561.406 | 0 | 600.7671 | 1114.9575 | 15902.6106 | 0 | 17017.5682
Natural Gas | 4083.4674 | 688.2083 | 35302.7571 | 40074.4329 | 115669.9286 | 19494.4644 | 1000000 | 1135164.393
Petroleum | 16.4849 | 16.7966 | 0 | 33.2815 | 466.9567 | 475.7883 | 0 | 942.745
Water Consumption | 0.12362 | 0.13334 | 0 | 0.25697 | 3.5018 | 3.7771 | 0 | 7.2789
CO2 (w/ C in VOC & CO) | 243.5547 | 98.5468 | 2087.6844 | 2429.7859 | 6899.0267 | 2791.4768 | 59136.5823 | 68827.0857
CH4 | 8.8985 | 0.60377 | 3.5444 | 13.0467 | 252.0637 | 17.1025 | 100.4 | 369.5662
N2O | 0.055127 | 0.0020006 | 0.00094541 | 0.058073 | 1.5616 | 0.056671 | 0.02678 | 1.645
GHGs | 523.781 | 117.0852 | 2193.5655 | 2834.4318 | 14836.831 | 3316.6034 | 62135.8132 | 80289.2476
VOC: Total | 0.40697 | 0.011658 | 0.095868 | 0.51449 | 11.5279 | 0.33022 | 2.7156 | 14.5737
CO: Total | 1.3106 | 0.04175 | 23 | 24.3524 | 37.1247 | 1.1826 | 651.5072 | 689.8145
NOx: Total | 1.5429 | 0.075634 | 0.09 | 1.7086 | 43.7061 | 2.1425 | 2.5494 | 48.3979
PM10: Total | 0.014696 | 0.0114 | 0.15418 | 0.18027 | 0.41627 | 0.32292 | 4.3672 | 5.1064
PM2.5: Total | 0.013849 | 0.0062538 | 0.024135 | 0.044238 | 0.3923 | 0.17715 | 0.68365 | 1.2531
SOx: Total | 0.39836 | 0.066769 | 0.0094811 | 0.4746 | 11.284 | 1.8913 | 0.26857 | 13.4439
BC Total | 0.0028281 | 0.00032843 | 0.0030578 | 0.0062143 | 0.080109 | 0.0093032 | 0.086617 | 0.17603
OC Total | 0.0058029 | 0.0015958 | 0.0042946 | 0.011693 | 0.16437 | 0.045204 | 0.12165 | 0.33123
VOC: Urban | 0.022873 | 0.00078187 | 0.086281 | 0.10994 | 0.64792 | 0.022148 | 2.444 | 3.1141
CO: Urban | 0.11288 | 0.00934 | 20.7 | 20.8222 | 3.1974 | 0.26457 | 586.3565 | 589.8185
NOx: Urban | 0.13375 | 0.019821 | 0.081 | 0.23457 | 3.7886 | 0.56145 | 2.2944 | 6.6445
PM10: Urban | 0.00047079 | 0.0022354 | 0.13876 | 0.14146 | 0.013336 | 0.06332 | 3.9305 | 4.0072
PM2.5: Urban | 0.0004382 | 0.0018529 | 0.021721 | 0.024012 | 0.012413 | 0.052487 | 0.61528 | 0.68018
SOx: Urban | 0.0054313 | 0.020633 | 0.008533 | 0.034598 | 0.15385 | 0.58447 | 0.24171 | 0.98002
BC: Urban | 6.8465e-05 | 8.5128e-05 | 0.002752 | 0.0029056 | 0.0019394 | 0.0024114 | 0.077955 | 0.082306
OC: Urban | 0.00016258 | 0.00046497 | 0.0038651 | 0.0044927 | 0.0046053 | 0.013171 | 0.10949 | 0.12726
SI Refuse Trucks: LNG, NA NG
| Btu/mile or Gallon/mile or g/mile |  |  |  | Btu/mmBtu or Gallon/mmBtu or g/mmBtu
Item | Feedstock | Fuel | Vehicle Operation | Total | Feedstock | Fuel | Vehicle Operation | Total
Total Energy | 2903.986 | 4152.5793 | 35302.7571 | 42359.3224 | 82259.4665 | 117627.62 | 1000000 | 1199887.0865
Fossil Fuels | 2889.9052 | 4121.6373 | 35302.7571 | 42314.2996 | 81860.609 | 116751.1437 | 1000000 | 1198611.7527
Coal | 23.9532 | 52.5835 | 0 | 76.5367 | 678.5084 | 1489.5004 | 0 | 2168.0088
Natural Gas | 2850.2105 | 3859.4751 | 35302.7571 | 42012.4426 | 80736.2001 | 109325.0323 | 1000000 | 1190061.2324
Petroleum | 15.7415 | 209.5787 | 0 | 225.3203 | 445.9004 | 5936.611 | 0 | 6382.5114
Water Consumption | 0.11787 | 0.026912 | 0 | 0.14478 | 3.3389 | 0.76233 | 0 | 4.1012
CO2 (w/ C in VOC & CO) | 179.1964 | 240.0479 | 2096.394 | 2515.6383 | 5075.9883 | 6799.6932 | 59383.2951 | 71258.9766
CH4 | 5.0828 | 4.9234 | 3.5444 | 13.5506 | 143.9774 | 139.4613 | 100.4 | 383.8387
N2O | 0.0047037 | 0.0013888 | 0.00094541 | 0.0070379 | 0.13324 | 0.039341 | 0.02678 | 0.19936
GHGs | 331.9479 | 387.1434 | 2202.2752 | 2921.3665 | 9402.8896 | 10966.3796 | 62382.526 | 82751.7952
VOC: Total | 0.26756 | 0.035186 | 0.095868 | 0.39861 | 7.579 | 0.99668 | 2.7156 | 11.2912
CO: Total | 0.58846 | 0.22361 | 23 | 23.8121 | 16.6689 | 6.334 | 651.5072 | 674.5101
NOx: Total | 0.69031 | 0.2905 | 0.09 | 1.0708 | 19.5539 | 8.2289 | 2.5494 | 30.3322
PM10: Total | 0.012942 | 0.016289 | 0.15418 | 0.18341 | 0.3666 | 0.4614 | 4.3672 | 5.1952
PM2.5: Total | 0.012246 | 0.015406 | 0.024135 | 0.051786 | 0.34688 | 0.43639 | 0.68365 | 1.4669
SOx: Total | 0.389 | 0.057061 | 0 | 0.44606 | 11.0188 | 1.6163 | 0 | 12.6352
BC Total | 0.0025304 | 0.00086398 | 0.0030578 | 0.0064522 | 0.071677 | 0.024474 | 0.086617 | 0.18277
OC Total | 0.0051471 | 0.0096145 | 0.0042946 | 0.019056 | 0.1458 | 0.27234 | 0.12165 | 0.53979
VOC: Urban | 0 | 0.0017755 | 0.086281 | 0.088056 | 0 | 0.050293 | 2.444 | 2.4943
CO: Urban | 0 | 0.018942 | 20.7 | 20.7189 | 0 | 0.53657 | 586.3565 | 586.893
NOx: Urban | 0 | 0.026658 | 0.081 | 0.10766 | 0 | 0.75514 | 2.2944 | 3.0496
PM10: Urban | 0 | 0.0017169 | 0.13876 | 0.14047 | 0 | 0.048634 | 3.9305 | 3.9791
PM2.5: Urban | 0 | 0.001635 | 0.021721 | 0.023356 | 0 | 0.046314 | 0.61528 | 0.6616
SOx: Urban | 0 | 0.0041158 | 0 | 0.0041158 | 0 | 0.11659 | 0 | 0.11659
BC: Urban | 0 | 8.0394e-05 | 0.002752 | 0.0028324 | 0 | 0.0022773 | 0.077955 | 0.080232
OC: Urban | 0 | 0.00096406 | 0.0038651 | 0.0048292 | 0 | 0.027308 | 0.10949 | 0.13679
CIDI Refuse Trucks: Soybean-Based BD20
| Btu/mile or Gallon/mile or g/mile |  |  |  | Btu/mmBtu or Gallon/mmBtu or g/mmBtu
Item | Feedstock | Fuel | Vehicle Operation | Total | Feedstock | Fuel | Vehicle Operation | Total
Total Energy | 1898.3503 | 5401.5796 | 30007.3436 | 37307.2734 | 63262.8566 | 180008.5901 | 1000000 | 1243271.4467
Fossil Fuels | 1787.9418 | 3873.7167 | 24377.2667 | 30038.9252 | 59583.4755 | 129092.2915 | 812376.698 | 1001052.465
Coal | 180.3497 | 189.1467 | 0 | 369.4965 | 6010.186 | 6303.3486 | 0 | 12313.5347
Natural Gas | 1197.1571 | 2764.8135 | 0 | 3961.9706 | 39895.4697 | 92137.8961 | 0 | 132033.3658
Petroleum | 410.435 | 919.7565 | 24377.2667 | 25707.4582 | 13677.8198 | 30651.0467 | 812376.698 | 856705.5645
Water Consumption | 3.9405 | 0.14566 | 0 | 4.0862 | 131.3189 | 4.8542 | 0 | 136.1731
CO2 (w/ C in VOC & CO) | -269.8213 | 286.4416 | 2374.1495 | 2390.7698 | -8991.8427 | 9545.7173 | 79118.9491 | 79672.8238
CH4 | 2.2979 | 0.62956 | 0.020987 | 2.9484 | 76.5768 | 20.9802 | 0.6994 | 98.2563
N2O | 0.1292 | 0.0047125 | 0.0037816 | 0.1377 | 4.3056 | 0.15705 | 0.12602 | 4.5887
GHGs | -166.0731 | 306.489 | 2375.8073 | 2516.2232 | -5534.4142 | 10213.7999 | 79174.1957 | 83853.5814
VOC: Total | 0.10008 | 0.1973 | 0.14724 | 0.44462 | 3.3352 | 6.575 | 4.9067 | 14.817
CO: Total | 0.23583 | 0.1536 | 4.0198 | 4.4092 | 7.8592 | 5.1187 | 133.9593 | 146.9371
NOx: Total | 0.34762 | 0.23933 | 2.7315 | 3.3185 | 11.5844 | 7.9758 | 91.0282 | 110.5884
PM10: Total | 0.020395 | 0.022161 | 0.15418 | 0.19673 | 0.67968 | 0.7385 | 5.1379 | 6.5561
PM2.5: Total | 0.016995 | 0.01825 | 0.024135 | 0.05938 | 0.56637 | 0.60819 | 0.80429 | 1.9789
SOx: Total | 0.10148 | 0.082573 | 0.013278 | 0.19733 | 3.3819 | 2.7517 | 0.4425 | 6.5762
BC Total | 0.0037817 | 0.0023145 | 0.0030578 | 0.009154 | 0.12603 | 0.077133 | 0.1019 | 0.30506
OC Total | 0.0054236 | 0.0039111 | 0.0042946 | 0.013629 | 0.18074 | 0.13034 | 0.14312 | 0.4542
VOC: Urban | 0.016786 | 0.056171 | 0.13251 | 0.20547 | 0.55939 | 1.8719 | 4.4161 | 6.8474
CO: Urban | 0.0086526 | 0.042428 | 3.6178 | 3.6689 | 0.28835 | 1.4139 | 120.5634 | 122.2656
NOx: Urban | 0.017192 | 0.06219 | 2.4584 | 2.5377 | 0.57294 | 2.0725 | 81.9254 | 84.5708
PM10: Urban | 0.0013598 | 0.011438 | 0.13876 | 0.15156 | 0.045317 | 0.38116 | 4.6241 | 5.0506
PM2.5: Urban | 0.0011633 | 0.0098021 | 0.021721 | 0.032687 | 0.038766 | 0.32666 | 0.72386 | 1.0893
SOx: Urban | 0.0094196 | 0.02038 | 0.01195 | 0.04175 | 0.31391 | 0.67917 | 0.39825 | 1.3913
BC: Urban | 0.00011854 | 0.0012388 | 0.002752 | 0.0041094 | 0.0039502 | 0.041284 | 0.091712 | 0.13695
OC: Urban | 0.0003425 | 0.0016326 | 0.0038651 | 0.0058402 | 0.011414 | 0.054407 | 0.12881 | 0.19463
CIDI Refuse Trucks: Forest Residue-based RDII 100
| Btu/mile or Gallon/mile or g/mile |  |  |  | Btu/mmBtu or Gallon/mmBtu or g/mmBtu
Item | Feedstock | Fuel | Vehicle Operation | Total | Feedstock | Fuel | Vehicle Operation | Total
Total Energy | 1658.8858 | 26469.0315 | 30007.3436 | 58135.2609 | 55282.6624 | 882085.1283 | 1000000 | 1937367.7907
Fossil Fuels | 1650.5806 | 9908.1314 | 0 | 11558.7121 | 55005.8901 | 330190.2215 | 0 | 385196.1116
Coal | 13.6882 | 981.3059 | 0 | 994.9941 | 456.1618 | 32702.1922 | 0 | 33158.354
Natural Gas | 173.426 | 8752.2392 | 0 | 8925.6652 | 5779.453 | 291669.9094 | 0 | 297449.3624
Petroleum | 1463.4664 | 174.5863 | 0 | 1638.0527 | 48770.2753 | 5818.1199 | 0 | 54588.3952
Water Consumption | 0.03243 | 0.25768 | 0 | 0.29011 | 1.0808 | 8.5874 | 0 | 9.6681
CO2 (w/ C in VOC & CO) | -2171.1295 | 632.1242 | 2298.9407 | 759.9354 | -72353.2711 | 21065.6503 | 76612.6033 | 25324.9825
CH4 | 0.15788 | 1.8925 | 0.020987 | 2.0713 | 5.2614 | 63.0671 | 0.6994 | 69.0279
N2O | 0.0011764 | 0.013278 | 0.0037816 | 0.018236 | 0.039205 | 0.4425 | 0.12602 | 0.60772
GHGs | -2166.1035 | 692.1449 | 2300.5985 | 826.64 | -72185.7796 | 23065.8514 | 76667.8499 | 27547.9217
VOC: Total | 0.031003 | 0.14102 | 0.14724 | 0.31927 | 1.0332 | 4.6997 | 4.9067 | 10.6396
CO: Total | 0.27598 | 0.34194 | 4.0198 | 4.6377 | 9.1972 | 11.3953 | 133.9593 | 154.5518
NOx: Total | 0.29716 | 0.47025 | 2.7315 | 3.4989 | 9.9029 | 15.6713 | 91.0282 | 116.6024
PM10: Total | 0.01901 | 0.035779 | 0.15418 | 0.20896 | 0.63351 | 1.1924 | 5.1379 | 6.9638
PM2.5: Total | 0.013116 | 0.025882 | 0.024135 | 0.063132 | 0.43708 | 0.86252 | 0.80429 | 2.1039
SOx: Total | 0.0080234 | 0.19296 | 0 | 0.20098 | 0.26738 | 6.4304 | 0 | 6.6978
BC Total | 0.0083248 | 0.0012119 | 0.0030578 | 0.012595 | 0.27743 | 0.040386 | 0.1019 | 0.41971
OC Total | 0.002702 | 0.0043585 | 0.0042946 | 0.011355 | 0.090045 | 0.14525 | 0.14312 | 0.37841
VOC: Urban | 0.0042148 | 0.013399 | 0.13251 | 0.15013 | 0.14046 | 0.44652 | 4.4161 | 5.003
CO: Urban | 0.012115 | 0.041479 | 3.6178 | 3.6714 | 0.40372 | 1.3823 | 120.5634 | 122.3494
NOx: Urban | 0.010039 | 0.064591 | 2.4584 | 2.533 | 0.33454 | 2.1525 | 81.9254 | 84.4124
PM10: Urban | 0.0010207 | 0.0042618 | 0.13876 | 0.14404 | 0.034016 | 0.14202 | 4.6241 | 4.8002
PM2.5: Urban | 0.00065813 | 0.0034516 | 0.021721 | 0.025831 | 0.021932 | 0.11502 | 0.72386 | 0.86082
SOx: Urban | 0.0015665 | 0.036946 | 0 | 0.038513 | 0.052205 | 1.2312 | 0 | 1.2835
BC: Urban | 7.7965e-05 | 0.00017727 | 0.002752 | 0.0030073 | 0.0025982 | 0.0059075 | 0.091712 | 0.10022
OC: Urban | 0.0001106 | 0.00089454 | 0.0038651 | 0.0048703 | 0.0036859 | 0.029811 | 0.12881 | 0.1623
CIDI Refuse Trucks: DME, NA NG
| Btu/mile or Gallon/mile or g/mile |  |  |  | Btu/mmBtu or Gallon/mmBtu or g/mmBtu
Item | Feedstock | Fuel | Vehicle Operation | Total | Feedstock | Fuel | Vehicle Operation | Total
Total Energy | 2510.1316 | 16512.5012 | 30007.3436 | 49029.9764 | 83650.5761 | 550282.0067 | 1000000 | 1633932.5828
Fossil Fuels | 2497.7714 | 15930.228 | 30007.3436 | 48435.3429 | 83238.6706 | 530877.6475 | 1000000 | 1614116.3181
Coal | 21.0265 | 990.6566 | 0 | 1011.6831 | 700.7106 | 33013.8057 | 0 | 33714.5163
Natural Gas | 2463.4962 | 14731.6106 | 30007.3436 | 47202.4504 | 82096.4444 | 490933.515 | 1000000 | 1573029.9594
Petroleum | 13.2487 | 207.9607 | 0 | 221.2094 | 441.5156 | 6930.3268 | 0 | 7371.8423
Water Consumption | 0.099217 | 0.27794 | 0 | 0.37716 | 3.3064 | 9.2625 | 0 | 12.5689
CO2 (w/ C in VOC & CO) | 153.5864 | 677.4643 | 2097.9976 | 2929.0483 | 5118.294 | 22576.6159 | 69916.1384 | 97611.0483
CH4 | 4.4529 | 2.236 | 0.020987 | 6.7099 | 148.3941 | 74.5146 | 0.6994 | 223.6081
N2O | 0.0070055 | 0.0066798 | 0.0037816 | 0.017467 | 0.23346 | 0.22261 | 0.12602 | 0.58209
GHGs | 288.1957 | 745.9202 | 2099.6554 | 3133.7713 | 9604.172 | 24857.923 | 69971.3851 | 104433.4801
VOC: Total | 0.23288 | 0.1782 | 0.14724 | 0.55832 | 7.7608 | 5.9385 | 4.9067 | 18.6061
CO: Total | 0.53741 | 0.34939 | 4.0198 | 4.9066 | 17.9093 | 11.6434 | 133.9593 | 163.5119
NOx: Total | 0.63076 | 0.4766 | 2.7315 | 3.8389 | 21.0201 | 15.8828 | 91.0282 | 127.9311
PM10: Total | 0.010962 | 0.026205 | 0.15418 | 0.19134 | 0.3653 | 0.87329 | 5.1379 | 6.3765
PM2.5: Total | 0.010369 | 0.016608 | 0.024135 | 0.051112 | 0.34554 | 0.55348 | 0.80429 | 1.7033
SOx: Total | 0.32685 | 0.25636 | 0 | 0.58321 | 10.8923 | 8.5432 | 0 | 19.4355
BC Total | 0.0021405 | 0.0016286 | 0.0030578 | 0.006827 | 0.071333 | 0.054275 | 0.1019 | 0.22751
OC Total | 0.0043571 | 0.0053547 | 0.0042946 | 0.014006 | 0.1452 | 0.17845 | 0.14312 | 0.46676
VOC: Urban | 0.0045064 | 0.032276 | 0.13251 | 0.1693 | 0.15018 | 1.0756 | 4.4161 | 5.6419
CO: Urban | 0.016956 | 0.035019 | 3.6178 | 3.6698 | 0.56508 | 1.167 | 120.5634 | 122.2955
NOx: Urban | 0.020298 | 0.055676 | 2.4584 | 2.5343 | 0.67645 | 1.8554 | 81.9254 | 84.4572
PM10: Urban | 0.00021361 | 0.0044457 | 0.13876 | 0.14342 | 0.0071186 | 0.14816 | 4.6241 | 4.7794
PM2.5: Urban | 0.00019452 | 0.0035537 | 0.021721 | 0.025469 | 0.0064825 | 0.11843 | 0.72386 | 0.84877
SOx: Urban | 0.004029 | 0.038199 | 0 | 0.042228 | 0.13427 | 1.273 | 0 | 1.4073
BC: Urban | 2.8906e-05 | 0.00018628 | 0.002752 | 0.0029672 | 0.0009633 | 0.0062078 | 0.091712 | 0.098883
OC: Urban | 6.9349e-05 | 0.00093074 | 0.0038651 | 0.0048652 | 0.0023111 | 0.031017 | 0.12881 | 0.16213
Grid-Independent Hydraulic Hybrid Refuse Trucks: Conventional and LS Diesel
| Btu/mile or Gallon/mile or g/mile |  |  |  | Btu/mmBtu or Gallon/mmBtu or g/mmBtu
Item | Feedstock | Fuel | Vehicle Operation | Total | Feedstock | Fuel | Vehicle Operation | Total
Total Energy | 1622.3566 | 2845.4176 | 24005.8748 | 28473.649 | 67581.6477 | 118530.0507 | 1000000 | 1186111.6984
Fossil Fuels | 1524.0988 | 2801.0986 | 24005.8748 | 28331.0722 | 63488.5775 | 116683.8772 | 1000000 | 1180172.4547
Coal | 159.8314 | 75.1575 | 0 | 234.9889 | 6658.0133 | 3130.7956 | 0 | 9788.8089
Natural Gas | 1096.9701 | 1879.8078 | 0 | 2976.7779 | 45695.902 | 78306.1554 | 0 | 124002.0574
Petroleum | 267.2973 | 846.1333 | 24005.8748 | 25119.3054 | 11134.6622 | 35246.9263 | 1000000 | 1046381.5884
Water Consumption | 0.44596 | 0.1107 | 0 | 0.55665 | 18.577 | 4.6113 | 0 | 23.1883
CO2 (w/ C in VOC & CO) | 133.2369 | 184.3822 | 1898.1408 | 2215.7599 | 5550.1783 | 7680.7133 | 79069.8449 | 92300.7365
CH4 | 2.2239 | 0.45931 | 0.020987 | 2.7042 | 92.641 | 19.1331 | 0.87426 | 112.6483
N2O | 0.002168 | 0.0036903 | 0.0037816 | 0.00964 | 0.090311 | 0.15373 | 0.15753 | 0.40157
GHGs | 200.1018 | 199.077 | 1899.7986 | 2298.9774 | 8335.5349 | 8292.8459 | 79138.9031 | 95767.2839
VOC: Total | 0.089693 | 0.090386 | 0.14724 | 0.32732 | 3.7363 | 3.7651 | 6.1334 | 13.6349
CO: Total | 0.18446 | 0.11381 | 2.0099 | 2.3081 | 7.6839 | 4.7407 | 83.7246 | 96.1492
NOx: Total | 0.29007 | 0.16788 | 2.7315 | 3.1895 | 12.0835 | 6.9933 | 113.7852 | 132.862
PM10: Total | 0.014964 | 0.01771 | 0.15418 | 0.18685 | 0.62335 | 0.73773 | 6.4224 | 7.7835
PM2.5: Total | 0.012519 | 0.014947 | 0.024135 | 0.0516 | 0.52148 | 0.62262 | 1.0054 | 2.1495
SOx: Total | 0.073647 | 0.051564 | 0.013076 | 0.13829 | 3.0679 | 2.148 | 0.5447 | 5.7605
BC Total | 0.0022025 | 0.0019516 | 0.0030578 | 0.007212 | 0.09175 | 0.081298 | 0.12738 | 0.30043
OC Total | 0.0045226 | 0.002947 | 0.0042946 | 0.011764 | 0.18839 | 0.12276 | 0.1789 | 0.49005
VOC: Urban | 0.015928 | 0.050593 | 0.13251 | 0.19904 | 0.66349 | 2.1075 | 5.5201 | 8.2911
CO: Urban | 0.0076407 | 0.038229 | 1.8089 | 1.8548 | 0.31828 | 1.5925 | 75.3521 | 77.2629
NOx: Urban | 0.015316 | 0.055281 | 2.4584 | 2.529 | 0.63801 | 2.3028 | 102.4067 | 105.3476
PM10: Urban | 0.0011651 | 0.010905 | 0.13876 | 0.15083 | 0.048534 | 0.45425 | 5.7802 | 6.2829
PM2.5: Urban | 0.0010019 | 0.009365 | 0.021721 | 0.032088 | 0.041737 | 0.39011 | 0.90483 | 1.3367
SOx: Urban | 0.0082924 | 0.01811 | 0.011768 | 0.038171 | 0.34543 | 0.75439 | 0.49023 | 1.5901
BC: Urban | 0.00010277 | 0.0012039 | 0.002752 | 0.0040587 | 0.0042811 | 0.05015 | 0.11464 | 0.16907
OC: Urban | 0.00030215 | 0.0015377 | 0.0038651 | 0.005705 | 0.012587 | 0.064056 | 0.16101 | 0.23765
Grid-Independent CIDI Hydraulic Hybrid Refuse Trucks: Soybean-based BD20
| Btu/mile or Gallon/mile or g/mile |  |  |  | Btu/mmBtu or Gallon/mmBtu or g/mmBtu
Item | Feedstock | Fuel | Vehicle Operation | Total | Feedstock | Fuel | Vehicle Operation | Total
Total Energy | 1518.6802 | 4321.2637 | 24005.8748 | 29845.8187 | 63262.8566 | 180008.5901 | 1000000 | 1243271.4467
Fossil Fuels | 1430.3535 | 3098.9734 | 19501.8133 | 24031.1402 | 59583.4755 | 129092.2915 | 812376.698 | 1001052.465
Coal | 144.2798 | 151.3174 | 0 | 295.5972 | 6010.186 | 6303.3486 | 0 | 12313.5347
Natural Gas | 957.7257 | 2211.8508 | 0 | 3169.5765 | 39895.4697 | 92137.8961 | 0 | 132033.3658
Petroleum | 328.348 | 735.8052 | 19501.8133 | 20565.9666 | 13677.8198 | 30651.0467 | 812376.698 | 856705.5645
Water Consumption | 3.1524 | 0.11653 | 0 | 3.269 | 131.3189 | 4.8542 | 0 | 136.1731
CO2 (w/ C in VOC & CO) | -215.857 | 229.1533 | 1899.308 | 1912.6043 | -8991.8427 | 9545.7173 | 79118.4683 | 79672.3429
CH4 | 1.8383 | 0.50365 | 0.020987 | 2.3629 | 76.5768 | 20.9802 | 0.87426 | 98.4312
N2O | 0.10336 | 0.00377 | 0.0037816 | 0.11091 | 4.3056 | 0.15705 | 0.15753 | 4.6202
GHGs | -132.8585 | 245.1912 | 1900.9659 | 2013.2986 | -5534.4142 | 10213.7999 | 79187.5266 | 83866.9122
VOC: Total | 0.080065 | 0.15784 | 0.14724 | 0.38514 | 3.3352 | 6.575 | 6.1334 | 16.0437
CO: Total | 0.18867 | 0.12288 | 2.0099 | 2.3214 | 7.8592 | 5.1187 | 83.7246 | 96.7024
NOx: Total | 0.27809 | 0.19147 | 2.7315 | 3.2011 | 11.5844 | 7.9758 | 113.7852 | 133.3454
PM10: Total | 0.016316 | 0.017728 | 0.15418 | 0.18822 | 0.67968 | 0.7385 | 6.4224 | 7.8406
PM2.5: Total | 0.013596 | 0.0146 | 0.024135 | 0.052331 | 0.56637 | 0.60819 | 1.0054 | 2.1799
SOx: Total | 0.081187 | 0.066058 | 0.010623 | 0.15787 | 3.3819 | 2.7517 | 0.4425 | 6.5762
BC Total | 0.0030254 | 0.0018516 | 0.0030578 | 0.0079348 | 0.12603 | 0.077133 | 0.12738 | 0.33054
OC Total | 0.0043389 | 0.0031289 | 0.0042946 | 0.011762 | 0.18074 | 0.13034 | 0.1789 | 0.48998
VOC: Urban | 0.013429 | 0.044937 | 0.13251 | 0.19088 | 0.55939 | 1.8719 | 5.5201 | 7.9514
CO: Urban | 0.0069221 | 0.033943 | 1.8089 | 1.8498 | 0.28835 | 1.4139 | 75.3521 | 77.0544
NOx: Urban | 0.013754 | 0.049752 | 2.4584 | 2.5219 | 0.57294 | 2.0725 | 102.4067 | 105.0522
PM10: Urban | 0.0010879 | 0.0091501 | 0.13876 | 0.149 | 0.045317 | 0.38116 | 5.7802 | 6.2066
PM2.5: Urban | 0.00093062 | 0.0078417 | 0.021721 | 0.030494 | 0.038766 | 0.32666 | 0.90483 | 1.2703
SOx: Urban | 0.0075357 | 0.016304 | 0.0095604 | 0.0334 | 0.31391 | 0.67917 | 0.39825 | 1.3913
BC: Urban | 9.4829e-05 | 0.00099105 | 0.002752 | 0.0038379 | 0.0039502 | 0.041284 | 0.11464 | 0.15987
OC: Urban | 0.000274 | 0.0013061 | 0.0038651 | 0.0054452 | 0.011414 | 0.054407 | 0.16101 | 0.22683
Grid-Independent CIDI Hydraulic Hybrid Refuse Trucks: Forest Residue-based RDII 100
| Btu/mile or Gallon/mile or g/mile |  |  |  | Btu/mmBtu or Gallon/mmBtu or g/mmBtu
Item | Feedstock | Fuel | Vehicle Operation | Total | Feedstock | Fuel | Vehicle Operation | Total
Total Energy | 1327.1087 | 21175.2252 | 24005.8748 | 46508.2087 | 55282.6624 | 882085.1283 | 1000000 | 1937367.7907
Fossil Fuels | 1320.4645 | 7926.5051 | 0 | 9246.9696 | 55005.8901 | 330190.2215 | 0 | 385196.1116
Coal | 10.9506 | 785.0447 | 0 | 795.9953 | 456.1618 | 32702.1922 | 0 | 33158.354
Natural Gas | 138.7408 | 7001.7913 | 0 | 7140.5322 | 5779.453 | 291669.9094 | 0 | 297449.3624
Petroleum | 1170.7731 | 139.6691 | 0 | 1310.4422 | 48770.2753 | 5818.1199 | 0 | 54588.3952
Water Consumption | 0.025944 | 0.20615 | 0 | 0.23209 | 1.0808 | 8.5874 | 0 | 9.6681
CO2 (w/ C in VOC & CO) | -1736.9036 | 505.6994 | 1839.141 | 607.9368 | -72353.2711 | 21065.6503 | 76612.1224 | 25324.5016
CH4 | 0.1263 | 1.514 | 0.020987 | 1.6613 | 5.2614 | 63.0671 | 0.87426 | 69.2027
N2O | 0.00094114 | 0.010623 | 0.0037816 | 0.015345 | 0.039205 | 0.4425 | 0.15753 | 0.63923
GHGs | -1732.8828 | 553.7159 | 1840.7988 | 661.632 | -72185.7796 | 23065.8514 | 76681.1807 | 27561.2525
VOC: Total | 0.024803 | 0.11282 | 0.14724 | 0.28486 | 1.0332 | 4.6997 | 6.1334 | 11.8663
CO: Total | 0.22079 | 0.27355 | 2.0099 | 2.5042 | 9.1972 | 11.3953 | 83.7246 | 104.317
NOx: Total | 0.23773 | 0.3762 | 2.7315 | 3.3454 | 9.9029 | 15.6713 | 113.7852 | 139.3595
PM10: Total | 0.015208 | 0.028623 | 0.15418 | 0.19801 | 0.63351 | 1.1924 | 6.4224 | 8.2483
PM2.5: Total | 0.010492 | 0.020705 | 0.024135 | 0.055333 | 0.43708 | 0.86252 | 1.0054 | 2.305
SOx: Total | 0.0064187 | 0.15437 | 0 | 0.16079 | 0.26738 | 6.4304 | 0 | 6.6978
BC Total | 0.0066599 | 0.0009695 | 0.0030578 | 0.010687 | 0.27743 | 0.040386 | 0.12738 | 0.44519
OC Total | 0.0021616 | 0.0034868 | 0.0042946 | 0.009943 | 0.090045 | 0.14525 | 0.1789 | 0.41419
VOC: Urban | 0.0033718 | 0.010719 | 0.13251 | 0.14661 | 0.14046 | 0.44652 | 5.5201 | 6.1071
CO: Urban | 0.0096917 | 0.033183 | 1.8089 | 1.8518 | 0.40372 | 1.3823 | 75.3521 | 77.1381
NOx: Urban | 0.0080308 | 0.051673 | 2.4584 | 2.5181 | 0.33454 | 2.1525 | 102.4067 | 104.8938
PM10: Urban | 0.00081658 | 0.0034094 | 0.13876 | 0.14298 | 0.034016 | 0.14202 | 5.7802 | 5.9562
PM2.5: Urban | 0.0005265 | 0.0027612 | 0.021721 | 0.025009 | 0.021932 | 0.11502 | 0.90483 | 1.0418
SOx: Urban | 0.0012532 | 0.029557 | 0 | 0.03081 | 0.052205 | 1.2312 | 0 | 1.2835
BC: Urban | 6.2372e-05 | 0.00014181 | 0.002752 | 0.0029562 | 0.0025982 | 0.0059075 | 0.11464 | 0.12315
OC: Urban | 8.8482e-05 | 0.00071563 | 0.0038651 | 0.0046692 | 0.0036859 | 0.029811 | 0.16101 | 0.1945
Grid-Independent CIDI Hydraulic Hybrid Refuse Trucks: DME, NA NG
| Btu/mile or Gallon/mile or g/mile |  |  |  | Btu/mmBtu or Gallon/mmBtu or g/mmBtu
Item | Feedstock | Fuel | Vehicle Operation | Total | Feedstock | Fuel | Vehicle Operation | Total
Total Energy | 2008.1053 | 13210.001 | 24005.8748 | 39223.9811 | 83650.5761 | 550282.0067 | 1000000 | 1633932.5828
Fossil Fuels | 1998.2171 | 12744.1824 | 24005.8748 | 38748.2743 | 83238.6706 | 530877.6475 | 1000000 | 1614116.3181
Coal | 16.8212 | 792.5253 | 0 | 809.3465 | 700.7106 | 33013.8057 | 0 | 33714.5163
Natural Gas | 1970.797 | 11785.2885 | 24005.8748 | 37761.9603 | 82096.4444 | 490933.515 | 1000000 | 1573029.9594
Petroleum | 10.599 | 166.3686 | 0 | 176.9675 | 441.5156 | 6930.3268 | 0 | 7371.8423
Water Consumption | 0.079374 | 0.22235 | 0 | 0.30173 | 3.3064 | 9.2625 | 0 | 12.5689
CO2 (w/ C in VOC & CO) | 123.0582 | 542.1044 | 1678.3865 | 2343.5491 | 5126.1699 | 22582.1551 | 69915.6576 | 97623.9826
CH4 | 3.5623 | 1.7888 | 0.020987 | 5.3721 | 148.3941 | 74.5146 | 0.87426 | 223.7829
N2O | 0.0056044 | 0.0053439 | 0.0037816 | 0.01473 | 0.23346 | 0.22261 | 0.15753 | 0.6136
GHGs | 230.7456 | 596.8692 | 1680.0443 | 2507.6591 | 9612.0479 | 24863.4622 | 69984.7159 | 104460.2261
VOC: Total | 0.18631 | 0.14256 | 0.14724 | 0.4761 | 7.7608 | 5.9385 | 6.1334 | 19.8327
CO: Total | 0.42993 | 0.27951 | 2.0099 | 2.7193 | 17.9093 | 11.6434 | 83.7246 | 113.2772
NOx: Total | 0.50461 | 0.38128 | 2.7315 | 3.6174 | 21.0201 | 15.8828 | 113.7852 | 150.6882
PM10: Total | 0.0087694 | 0.020964 | 0.15418 | 0.18391 | 0.3653 | 0.87329 | 6.4224 | 7.661
PM2.5: Total | 0.008295 | 0.013287 | 0.024135 | 0.045716 | 0.34554 | 0.55348 | 1.0054 | 1.9044
SOx: Total | 0.26148 | 0.20509 | 0 | 0.46657 | 10.8923 | 8.5432 | 0 | 19.4355
BC Total | 0.0017124 | 0.0013029 | 0.0030578 | 0.0060731 | 0.071333 | 0.054275 | 0.12738 | 0.25299
OC Total | 0.0034857 | 0.0042837 | 0.0042946 | 0.012064 | 0.1452 | 0.17845 | 0.1789 | 0.50254
VOC: Urban | 0.0036052 | 0.025821 | 0.13251 | 0.16194 | 0.15018 | 1.0756 | 5.5201 | 6.7459
CO: Urban | 0.013565 | 0.028015 | 1.8089 | 1.8505 | 0.56508 | 1.167 | 75.3521 | 77.0842
NOx: Urban | 0.016239 | 0.044541 | 2.4584 | 2.5191 | 0.67645 | 1.8554 | 102.4067 | 104.9386
PM10: Urban | 0.00017089 | 0.0035566 | 0.13876 | 0.14249 | 0.0071186 | 0.14816 | 5.7802 | 5.9354
PM2.5: Urban | 0.00015562 | 0.0028429 | 0.021721 | 0.02472 | 0.0064825 | 0.11843 | 0.90483 | 1.0297
SOx: Urban | 0.0032232 | 0.030559 | 0 | 0.033783 | 0.13427 | 1.273 | 0 | 1.4073
BC: Urban | 2.3125e-05 | 0.00014902 | 0.002752 | 0.0029242 | 0.0009633 | 0.0062078 | 0.11464 | 0.12181
OC: Urban | 5.5479e-05 | 0.00074459 | 0.0038651 | 0.0046652 | 0.0023111 | 0.031017 | 0.16101 | 0.19434
Grid-Independent CIDI Hybrid Refuse Trucks: Conventional and LS Diesel
| Btu/mile or Gallon/mile or g/mile |  |  |  | Btu/mmBtu or Gallon/mmBtu or g/mmBtu
Item | Feedstock | Fuel | Vehicle Operation | Total | Feedstock | Fuel | Vehicle Operation | Total
Total Energy | 1374.4565 | 2410.6307 | 20337.7179 | 24122.8051 | 67581.6477 | 118530.0507 | 1000000 | 1186111.6984
Fossil Fuels | 1291.2128 | 2373.0838 | 20337.7179 | 24002.0145 | 63488.5775 | 116683.8772 | 1000000 | 1180172.4547
Coal | 135.4088 | 63.6732 | 0 | 199.082 | 6658.0133 | 3130.7956 | 0 | 9788.8089
Natural Gas | 929.3504 | 1592.5685 | 0 | 2521.9189 | 45695.902 | 78306.1554 | 0 | 124002.0574
Petroleum | 226.4536 | 716.842 | 20337.7179 | 21281.0136 | 11134.6622 | 35246.9263 | 1000000 | 1046381.5884
Water Consumption | 0.37781 | 0.093783 | 0 | 0.4716 | 18.577 | 4.6113 | 0 | 23.1883
CO2 (w/ C in VOC & CO) | 112.878 | 156.2082 | 1608.0914 | 1877.1775 | 5550.1783 | 7680.7133 | 79069.4112 | 92300.3029
CH4 | 1.8841 | 0.38912 | 0.020987 | 2.2942 | 92.641 | 19.1331 | 1.0319 | 112.806
N2O | 0.0018367 | 0.0031265 | 0.0037816 | 0.0087448 | 0.090311 | 0.15373 | 0.18594 | 0.42998
GHGs | 169.5258 | 168.6576 | 1609.7492 | 1947.9325 | 8335.5349 | 8292.8459 | 79150.925 | 95779.3058
VOC: Total | 0.075987 | 0.076575 | 0.14724 | 0.2998 | 3.7363 | 3.7651 | 7.2397 | 14.7411
CO: Total | 0.15627 | 0.096416 | 2.0099 | 2.2626 | 7.6839 | 4.7407 | 98.8253 | 111.25
NOx: Total | 0.24575 | 0.14223 | 2.7315 | 3.1195 | 12.0835 | 6.9933 | 134.3078 | 153.3846
PM10: Total | 0.012678 | 0.015004 | 0.15418 | 0.18186 | 0.62335 | 0.73773 | 7.5808 | 8.9418
PM2.5: Total | 0.010606 | 0.012663 | 0.024135 | 0.047403 | 0.52148 | 0.62262 | 1.1867 | 2.3308
SOx: Total | 0.062394 | 0.043684 | 0.011078 | 0.11716 | 3.0679 | 2.148 | 0.5447 | 5.7605
BC Total | 0.001866 | 0.0016534 | 0.0030578 | 0.0065772 | 0.09175 | 0.081298 | 0.15035 | 0.3234
OC Total | 0.0038315 | 0.0024967 | 0.0042946 | 0.010623 | 0.18839 | 0.12276 | 0.21116 | 0.52232
VOC: Urban | 0.013494 | 0.042862 | 0.13251 | 0.18887 | 0.66349 | 2.1075 | 6.5157 | 9.2867
CO: Urban | 0.0064732 | 0.032388 | 1.8089 | 1.8478 | 0.31828 | 1.5925 | 88.9428 | 90.8536
NOx: Urban | 0.012976 | 0.046834 | 2.4584 | 2.5182 | 0.63801 | 2.3028 | 120.877 | 123.8179
PM10: Urban | 0.00098708 | 0.0092383 | 0.13876 | 0.14898 | 0.048534 | 0.45425 | 6.8227 | 7.3255
PM2.5: Urban | 0.00084884 | 0.007934 | 0.021721 | 0.030504 | 0.041737 | 0.39011 | 1.068 | 1.4999
SOx: Urban | 0.0070253 | 0.015343 | 0.0099702 | 0.032338 | 0.34543 | 0.75439 | 0.49023 | 1.5901
BC: Urban | 8.7068e-05 | 0.0010199 | 0.002752 | 0.003859 | 0.0042811 | 0.05015 | 0.13532 | 0.18975
OC: Urban | 0.00025598 | 0.0013027 | 0.0038651 | 0.0054239 | 0.012587 | 0.064056 | 0.19005 | 0.26669
Grid-Independent CIDI Refuse Trucks: Soybean-based BD20
| Btu/mile or Gallon/mile or g/mile |  |  |  | Btu/mmBtu or Gallon/mmBtu or g/mmBtu
Item | Feedstock | Fuel | Vehicle Operation | Total | Feedstock | Fuel | Vehicle Operation | Total
Total Energy | 1286.6221 | 3660.9639 | 20337.7179 | 25285.304 | 63262.8566 | 180008.5901 | 1000000 | 1243271.4467
Fossil Fuels | 1211.7919 | 2625.4426 | 16521.8881 | 20359.1227 | 59583.4755 | 129092.2915 | 812376.698 | 1001052.465
Coal | 122.2335 | 128.1957 | 0 | 250.4292 | 6010.186 | 6303.3486 | 0 | 12313.5347
Natural Gas | 811.3828 | 1873.8745 | 0 | 2685.2573 | 39895.4697 | 92137.8961 | 0 | 132033.3658
Petroleum | 278.1756 | 623.3723 | 16521.8881 | 17423.4361 | 13677.8198 | 30651.0467 | 812376.698 | 856705.5645
Water Consumption | 2.6707 | 0.098723 | 0 | 2.7694 | 131.3189 | 4.8542 | 0 | 136.1731
CO2 (w/ C in VOC & CO) | -182.8736 | 194.1381 | 1609.0803 | 1620.3448 | -8991.8427 | 9545.7173 | 79118.0346 | 79671.9093
CH4 | 1.5574 | 0.42669 | 0.020987 | 2.0051 | 76.5768 | 20.9802 | 1.0319 | 98.5889
N2O | 0.087567 | 0.003194 | 0.0037816 | 0.094543 | 4.3056 | 0.15705 | 0.18594 | 4.6486
GHGs | -112.5574 | 207.7254 | 1610.7381 | 1705.9061 | -5534.4142 | 10213.7999 | 79199.5484 | 83878.9341
VOC: Total | 0.067831 | 0.13372 | 0.14724 | 0.34879 | 3.3352 | 6.575 | 7.2397 | 17.1499
CO: Total | 0.15984 | 0.1041 | 2.0099 | 2.2738 | 7.8592 | 5.1187 | 98.8253 | 111.8031
NOx: Total | 0.2356 | 0.16221 | 2.7315 | 3.1293 | 11.5844 | 7.9758 | 134.3078 | 153.868
PM10: Total | 0.013823 | 0.015019 | 0.15418 | 0.18302 | 0.67968 | 0.7385 | 7.5808 | 8.9989
PM2.5: Total | 0.011519 | 0.012369 | 0.024135 | 0.048023 | 0.56637 | 0.60819 | 1.1867 | 2.3613
SOx: Total | 0.068781 | 0.055964 | 0.0089995 | 0.13374 | 3.3819 | 2.7517 | 0.4425 | 6.5762
BC Total | 0.0025631 | 0.0015687 | 0.0030578 | 0.0071896 | 0.12603 | 0.077133 | 0.15035 | 0.35351
OC Total | 0.0036759 | 0.0026508 | 0.0042946 | 0.010621 | 0.18074 | 0.13034 | 0.21116 | 0.52224
VOC: Urban | 0.011377 | 0.03807 | 0.13251 | 0.18196 | 0.55939 | 1.8719 | 6.5157 | 8.947
CO: Urban | 0.0058644 | 0.028756 | 1.8089 | 1.8435 | 0.28835 | 1.4139 | 88.9428 | 90.6451
NOx: Urban | 0.011652 | 0.04215 | 2.4584 | 2.5122 | 0.57294 | 2.0725 | 120.877 | 123.5225
PM10: Urban | 0.00092165 | 0.0077519 | 0.13876 | 0.14743 | 0.045317 | 0.38116 | 6.8227 | 7.2492
PM2.5: Urban | 0.00078842 | 0.0066435 | 0.021721 | 0.029153 | 0.038766 | 0.32666 | 1.068 | 1.4334
SOx: Urban | 0.0063842 | 0.013813 | 0.0080995 | 0.028296 | 0.31391 | 0.67917 | 0.39825 | 1.3913
BC: Urban | 8.0339e-05 | 0.00083961 | 0.002752 | 0.003672 | 0.0039502 | 0.041284 | 0.13532 | 0.18055
OC: Urban | 0.00023213 | 0.0011065 | 0.0038651 | 0.0052038 | 0.011414 | 0.054407 | 0.19005 | 0.25587
Grid-Independent CIDI Refuse Trucks: Forest Residue-based RDII 100
| Btu/mile or Gallon/mile or g/mile |  |  |  | Btu/mmBtu or Gallon/mmBtu or g/mmBtu
Item | Feedstock | Fuel | Vehicle Operation | Total | Feedstock | Fuel | Vehicle Operation | Total
Total Energy | 1124.3232 | 17939.5985 | 20337.7179 | 39401.6396 | 55282.6624 | 882085.1283 | 1000000 | 1937367.7907
Fossil Fuels | 1118.6943 | 6715.3156 | 0 | 7834.0099 | 55005.8901 | 330190.2215 | 0 | 385196.1116
Coal | 9.2773 | 665.088 | 0 | 674.3653 | 456.1618 | 32702.1922 | 0 | 33158.354
Natural Gas | 117.5409 | 5931.9003 | 0 | 6049.4412 | 5779.453 | 291669.9094 | 0 | 297449.3624
Petroleum | 991.8761 | 118.3273 | 0 | 1110.2034 | 48770.2753 | 5818.1199 | 0 | 54588.3952
Water Consumption | 0.02198 | 0.17465 | 0 | 0.19663 | 1.0808 | 8.5874 | 0 | 9.6681
CO2 (w/ C in VOC & CO) | -1471.5004 | 428.4273 | 1558.1069 | 515.0338 | -72353.2711 | 21065.6503 | 76611.6888 | 25324.068
CH4 | 0.107 | 1.2826 | 0.020987 | 1.4106 | 5.2614 | 63.0671 | 1.0319 | 69.3604
N2O | 0.00079733 | 0.0089994 | 0.0037816 | 0.013578 | 0.039205 | 0.4425 | 0.18594 | 0.66764
GHGs | -1468.094 | 469.1068 | 1559.7647 | 560.7775 | -72185.7796 | 23065.8514 | 76693.2026 | 27573.2744
VOC: Total | 0.021013 | 0.09558 | 0.14724 | 0.26383 | 1.0332 | 4.6997 | 7.2397 | 12.9725
CO: Total | 0.18705 | 0.23175 | 2.0099 | 2.4287 | 9.1972 | 11.3953 | 98.8253 | 119.4178
NOx: Total | 0.2014 | 0.31872 | 2.7315 | 3.2516 | 9.9029 | 15.6713 | 134.3078 | 159.882
PM10: Total | 0.012884 | 0.02425 | 0.15418 | 0.19131 | 0.63351 | 1.1924 | 7.5808 | 9.4066
PM2.5: Total | 0.0088892 | 0.017542 | 0.024135 | 0.050565 | 0.43708 | 0.86252 | 1.1867 | 2.4863
SOx: Total | 0.0054379 | 0.13078 | 0 | 0.13622 | 0.26738 | 6.4304 | 0 | 6.6978
BC Total | 0.0056422 | 0.00082135 | 0.0030578 | 0.0095214 | 0.27743 | 0.040386 | 0.15035 | 0.46816
OC Total | 0.0018313 | 0.002954 | 0.0042946 | 0.0090799 | 0.090045 | 0.14525 | 0.21116 | 0.44646
VOC: Urban | 0.0028566 | 0.0090811 | 0.13251 | 0.14445 | 0.14046 | 0.44652 | 6.5157 | 7.1027
CO: Urban | 0.0082108 | 0.028113 | 1.8089 | 1.8452 | 0.40372 | 1.3823 | 88.9428 | 90.7288
NOx: Urban | 0.0068037 | 0.043777 | 2.4584 | 2.5089 | 0.33454 | 2.1525 | 120.877 | 123.3641
PM10: Urban | 0.0006918 | 0.0028884 | 0.13876 | 0.14234 | 0.034016 | 0.14202 | 6.8227 | 6.9987
PM2.5: Urban | 0.00044605 | 0.0023393 | 0.021721 | 0.024507 | 0.021932 | 0.11502 | 1.068 | 1.205
SOx: Urban | 0.0010617 | 0.025041 | 0 | 0.026102 | 0.052205 | 1.2312 | 0 | 1.2835
BC: Urban | 5.2842e-05 | 0.00012015 | 0.002752 | 0.002925 | 0.0025982 | 0.0059075 | 0.13532 | 0.14382
OC: Urban | 7.4962e-05 | 0.00060628 | 0.0038651 | 0.0045464 | 0.0036859 | 0.029811 | 0.19005 | 0.22354
Grid-Independent CIDI Refuse Trucks: DME, NA NG
| Btu/mile or Gallon/mile or g/mile |  |  |  | Btu/mmBtu or Gallon/mmBtu or g/mmBtu
Item | Feedstock | Fuel | Vehicle Operation | Total | Feedstock | Fuel | Vehicle Operation | Total
Total Energy | 1701.2618 | 11191.4802 | 20337.7179 | 33230.46 | 83650.5761 | 550282.0067 | 1000000 | 1633932.5828
Fossil Fuels | 1692.8846 | 10796.8398 | 20337.7179 | 32827.4424 | 83238.6706 | 530877.6475 | 1000000 | 1614116.3181
Coal | 14.2509 | 671.4255 | 0 | 685.6763 | 700.7106 | 33013.8057 | 0 | 33714.5163
Natural Gas | 1669.6543 | 9984.4673 | 20337.7179 | 31991.8396 | 82096.4444 | 490933.515 | 1000000 | 1573029.9594
Petroleum | 8.9794 | 140.947 | 0 | 149.9265 | 441.5156 | 6930.3268 | 0 | 7371.8423
Water Consumption | 0.067245 | 0.18838 | 0 | 0.25562 | 3.3064 | 9.2625 | 0 | 12.5689
CO2 (w/ C in VOC & CO) | 104.399 | 459.3711 | 1421.9161 | 1985.6862 | 5133.2725 | 22587.1504 | 69915.224 | 97635.6469
CH4 | 3.018 | 1.5155 | 0.020987 | 4.5544 | 148.3941 | 74.5146 | 1.0319 | 223.9406
N2O | 0.004748 | 0.0045273 | 0.0037816 | 0.013057 | 0.23346 | 0.22261 | 0.18594 | 0.64201
GHGs | 195.6316 | 505.7677 | 1423.5739 | 2124.9732 | 9619.1505 | 24868.4576 | 69996.7378 | 104484.3459
VOC: Total | 0.15784 | 0.12078 | 0.14724 | 0.42585 | 7.7608 | 5.9385 | 7.2397 | 20.939
CO: Total | 0.36423 | 0.2368 | 2.0099 | 2.6109 | 17.9093 | 11.6434 | 98.8253 | 128.378
NOx: Total | 0.4275 | 0.32302 | 2.7315 | 3.482 | 21.0201 | 15.8828 | 134.3078 | 171.2107
PM10: Total | 0.0074295 | 0.017761 | 0.15418 | 0.17937 | 0.3653 | 0.87329 | 7.5808 | 8.8193
PM2.5: Total | 0.0070275 | 0.011256 | 0.024135 | 0.042419 | 0.34554 | 0.55348 | 1.1867 | 2.0857
SOx: Total | 0.22152 | 0.17375 | 0 | 0.39527 | 10.8923 | 8.5432 | 0 | 19.4355
BC Total | 0.0014507 | 0.0011038 | 0.0030578 | 0.0056124 | 0.071333 | 0.054275 | 0.15035 | 0.27596
OC Total | 0.0029531 | 0.0036292 | 0.0042946 | 0.010877 | 0.1452 | 0.17845 | 0.21116 | 0.53481
VOC: Urban | 0.0030543 | 0.021875 | 0.13251 | 0.15744 | 0.15018 | 1.0756 | 6.5157 | 7.7415
CO: Urban | 0.011492 | 0.023734 | 1.8089 | 1.8441 | 0.56508 | 1.167 | 88.9428 | 90.6749
NOx: Urban | 0.013757 | 0.037735 | 2.4584 | 2.5099 | 0.67645 | 1.8554 | 120.877 | 123.4089
PM10: Urban | 0.00014478 | 0.0030131 | 0.13876 | 0.14192 | 0.0071186 | 0.14816 | 6.8227 | 6.978
PM2.5: Urban | 0.00013184 | 0.0024085 | 0.021721 | 0.024262 | 0.0064825 | 0.11843 | 1.068 | 1.1929
SOx: Urban | 0.0027307 | 0.02589 | 0 | 0.028621 | 0.13427 | 1.273 | 0 | 1.4073
BC: Urban | 1.9591e-05 | 0.00012625 | 0.002752 | 0.0028979 | 0.0009633 | 0.0062078 | 0.13532 | 0.14249
OC: Urban | 4.7002e-05 | 0.00063082 | 0.0038651 | 0.0045429 | 0.0023111 | 0.031017 | 0.19005 | 0.22338
Refuse Trucks, Electricity:
| Btu/mile or Gallon/mile or g/mile |  |  |  | Btu/mmBtu or Gallon/mmBtu or g/mmBtu
Item | Feedstock | Fuel | Vehicle Operation | Total | Feedstock | Fuel | Vehicle Operation | Total
Total Energy | 600.7712 | 4162.9735 | 8389.6762 | 13153.4209 | 71608.3888 | 496201.9294 | 1000000 | 1567810.3182
Fossil Fuels | 588.6301 | 2068.4098 | 4168.484 | 6825.5239 | 70161.2473 | 246542.2671 | 496858.7433 | 813562.2576
Coal | 21.2957 | 338.6157 | 682.4152 | 1042.3266 | 2538.3242 | 40361.0008 | 81339.8707 | 124239.1956
Natural Gas | 533.9961 | 1729.7941 | 3486.0688 | 5749.859 | 63649.1922 | 206181.2663 | 415518.8726 | 685349.331
Petroleum | 33.3383 | 0 | 0 | 33.3383 | 3973.731 | 0 | 0 | 3973.731
Water Consumption | 0.060728 | 2.0743 | 0 | 2.1351 | 7.2384 | 247.2502 | 0 | 254.4886
CO2 (w/ C in VOC & CO) | 36.8524 | 413.9787 | 0 | 450.8311 | 4392.5915 | 49343.8233 | 0 | 53736.4149
CH4 | 1.1211 | 0.027149 | 0 | 1.1483 | 133.6294 | 3.236 | 0 | 136.8654
N2O | 0.0042627 | 0.004999 | 0 | 0.0092616 | 0.50809 | 0.59585 | 0 | 1.1039
GHGs | 71.4251 | 416.1525 | 0 | 487.5776 | 8513.456 | 49602.9217 | 0 | 58116.3777
VOC: Total | 0.058412 | 0.0079234 | 0 | 0.066336 | 6.9624 | 0.94442 | 0 | 7.9068
CO: Total | 0.1467 | 0.10979 | 0 | 0.25649 | 17.4857 | 13.0859 | 0 | 30.5716
NOx: Total | 0.17475 | 0.1724 | 0 | 0.34715 | 20.8286 | 20.5492 | 0 | 41.3778
PM10: Total | 0.011365 | 0.024924 | 0.14902 | 0.18531 | 1.3547 | 2.9708 | 17.7627 | 22.0882
PM2.5: Total | 0.0035777 | 0.022664 | 0.019395 | 0.045637 | 0.42644 | 2.7014 | 2.3118 | 5.4396
SOx: Total | 0.066506 | 0.11972 | 0 | 0.18622 | 7.9272 | 14.2697 | 0 | 22.1969
BC Total | 0.00055492 | 0.001253 | 0.002477 | 0.004285 | 0.066143 | 0.14935 | 0.29525 | 0.51074
OC Total | 0.0010021 | 0.010537 | 0.0032853 | 0.014825 | 0.11945 | 1.256 | 0.39159 | 1.767
VOC: Urban | 0.0020304 | 0.0023253 | 0 | 0.0043557 | 0.24201 | 0.27717 | 0 | 0.51917
CO: Urban | 0.0091894 | 0.027253 | 0 | 0.036442 | 1.0953 | 3.2484 | 0 | 4.3437
NOx: Urban | 0.011394 | 0.053604 | 0 | 0.064998 | 1.3581 | 6.3893 | 0 | 7.7474
PM10: Urban | 0.00013564 | 0.0077615 | 0.13412 | 0.14202 | 0.016168 | 0.92512 | 15.9864 | 16.9277
PM2.5: Urban | 0.00011716 | 0.006972 | 0.017455 | 0.024545 | 0.013965 | 0.83103 | 2.0806 | 2.9256
SOx: Urban | 0.0013581 | 0.038867 | 0 | 0.040225 | 0.16188 | 4.6327 | 0 | 4.7946
BC: Urban | 1.1629e-05 | 0.00033621 | 0.0022293 | 0.0025772 | 0.0013861 | 0.040074 | 0.26572 | 0.30718
OC: Urban | 3.6627e-05 | 0.0031575 | 0.0029568 | 0.0061509 | 0.0043658 | 0.37636 | 0.35243 | 0.73316
Fuel-Cell Refuse Trucks: G.H2, Central Plants, NA NG
| Btu/mile or Gallon/mile or g/mile |  |  |  | Btu/mmBtu or Gallon/mmBtu or g/mmBtu
Item | Feedstock | Fuel | Vehicle Operation | Total | Feedstock | Fuel | Vehicle Operation | Total
Total Energy | 1772.9157 | 6190.5986 | 16282.8879 | 24246.4021 | 108882.1388 | 380190.457 | 1000000 | 1489072.5958
Fossil Fuels | 1763.076 | 5500.8384 | 16282.8879 | 23546.8022 | 108277.8433 | 337829.4069 | 1000000 | 1446107.2503
Coal | 16.7397 | 1173.4337 | 0 | 1190.1734 | 1028.0547 | 72065.4506 | 0 | 73093.5053
Natural Gas | 1739.0782 | 3760.5142 | 16282.8879 | 21782.4803 | 106804.0386 | 230948.85 | 1000000 | 1337752.8886
Petroleum | 7.2581 | 566.8905 | 0 | 574.1486 | 445.7501 | 34815.1063 | 0 | 35260.8563
Water Consumption | 0.054423 | 0.89474 | 0 | 0.94916 | 3.3423 | 54.9496 | 0 | 58.292
CO2 (w/ C in VOC & CO) | 104.9223 | 1353.4526 | 0 | 1458.3749 | 6443.7156 | 83121.1646 | 0 | 89564.8802
CH4 | 3.494 | 1.0752 | 0 | 4.5692 | 214.5817 | 66.0299 | 0 | 280.6116
N2O | 0.022195 | 0.0099897 | 0 | 0.032185 | 1.3631 | 0.61351 | 0 | 1.9766
GHGs | 215.1031 | 1388.2195 | 0 | 1603.3226 | 13210.3802 | 85256.3434 | 0 | 98466.7236
VOC: Total | 0.17394 | 0.080312 | 0 | 0.25425 | 10.6823 | 4.9323 | 0 | 15.6146
CO: Total | 0.54832 | 0.21515 | 0 | 0.76347 | 33.6748 | 13.2131 | 0 | 46.8879
NOx: Total | 0.64542 | 0.27085 | 0 | 0.91628 | 39.638 | 16.6343 | 0 | 56.2723
PM10: Total | 0.0064231 | 0.054142 | 0.14902 | 0.20959 | 0.39447 | 3.3251 | 9.1521 | 12.8717
PM2.5: Total | 0.0060552 | 0.040018 | 0.019395 | 0.065468 | 0.37188 | 2.4577 | 1.1911 | 4.0207
SOx: Total | 0.17576 | 0.17076 | 0 | 0.34653 | 10.7944 | 10.4873 | 0 | 21.2817
BC Total | 0.0012378 | 0.0025022 | 0.002477 | 0.0062171 | 0.076018 | 0.15367 | 0.15213 | 0.38182
OC Total | 0.0025379 | 0.0078402 | 0.0032853 | 0.013663 | 0.15586 | 0.4815 | 0.20177 | 0.83913
VOC: Urban | 0.0092983 | 0.011842 | 0 | 0.02114 | 0.57105 | 0.72724 | 0 | 1.2983
CO: Urban | 0.045592 | 0.075472 | 0 | 0.12106 | 2.8 | 4.6351 | 0 | 7.4351
NOx: Urban | 0.054034 | 0.075792 | 0 | 0.12983 | 3.3184 | 4.6547 | 0 | 7.9731
PM10: Urban | 0.00019811 | 0.013446 | 0.13412 | 0.14777 | 0.012167 | 0.82578 | 8.2369 | 9.0749
PM2.5: Urban | 0.00018416 | 0.010687 | 0.017455 | 0.028326 | 0.01131 | 0.6563 | 1.072 | 1.7396
SOx: Urban | 0.0023726 | 0.043968 | 0 | 0.046341 | 0.14571 | 2.7003 | 0 | 2.846
BC: Urban | 2.869e-05 | 0.00059851 | 0.0022293 | 0.0028565 | 0.001762 | 0.036757 | 0.13691 | 0.17543
OC: Urban | 6.8169e-05 | 0.0020167 | 0.0029568 | 0.0050417 | 0.0041866 | 0.12385 | 0.18159 | 0.30963
Fuel-Cell Refuse Trucks: L.H2, Central Plants, NA NG
| Btu/mile or Gallon/mile or g/mile |  |  |  | Btu/mmBtu or Gallon/mmBtu or g/mmBtu
Item | Feedstock | Fuel | Vehicle Operation | Total | Feedstock | Fuel | Vehicle Operation | Total
Total Energy | 1915.3535 | 16811.7342 | 16282.8879 | 35009.9757 | 117629.8419 | 1032478.6575 | 1000000 | 2150108.4994
Fossil Fuels | 1904.7233 | 14146.0626 | 16282.8879 | 32333.6738 | 116976.9968 | 868768.6516 | 1000000 | 1985745.6484
Coal | 18.0846 | 4535.4714 | 0 | 4553.556 | 1110.6496 | 278542.1996 | 0 | 279652.8493
Natural Gas | 1878.7975 | 9331.2116 | 16282.8879 | 27492.897 | 115384.7851 | 573068.5891 | 1000000 | 1688453.3741
Petroleum | 7.8412 | 279.3796 | 0 | 287.2208 | 481.5621 | 17157.8629 | 0 | 17639.425
Water Consumption | 0.058795 | 1.7342 | 0 | 1.793 | 3.6108 | 106.5025 | 0 | 110.1133
CO2 (w/ C in VOC & CO) | 113.3519 | 1998.8536 | 0 | 2112.2055 | 6961.4104 | 122757.929 | 0 | 129719.3393
CH4 | 3.7747 | 2.3316 | 0 | 6.1063 | 231.8214 | 143.192 | 0 | 375.0133
N2O | 0.023979 | 0.022302 | 0 | 0.046281 | 1.4726 | 1.3697 | 0 | 2.8423
GHGs | 232.3847 | 2074.4231 | 0 | 2306.8079 | 14271.7158 | 127398.9697 | 0 | 141670.6855
VOC: Total | 0.18791 | 0.14895 | 0 | 0.33686 | 11.5405 | 9.1474 | 0 | 20.6879
CO: Total | 0.59238 | 0.39633 | 0 | 0.98871 | 36.3803 | 24.3404 | 0 | 60.7207
NOx: Total | 0.69727 | 0.67895 | 0 | 1.3762 | 42.8226 | 41.697 | 0 | 84.5196
PM10: Total | 0.0069391 | 0.12187 | 0.14902 | 0.27783 | 0.42616 | 7.4847 | 9.1521 | 17.063
PM2.5: Total | 0.0065417 | 0.078783 | 0.019395 | 0.10472 | 0.40175 | 4.8384 | 1.1911 | 6.4312
SOx: Total | 0.18988 | 0.57123 | 0 | 0.76111 | 11.6616 | 35.0816 | 0 | 46.7432
BC Total | 0.0013372 | 0.0045317 | 0.002477 | 0.0083459 | 0.082125 | 0.27831 | 0.15213 | 0.51256
OC Total | 0.0027418 | 0.017616 | 0.0032853 | 0.023643 | 0.16838 | 1.0818 | 0.20177 | 1.452
VOC: Urban | 0.010045 | 0.011131 | 0 | 0.021176 | 0.61693 | 0.68361 | 0 | 1.3005
CO: Urban | 0.049255 | 0.094115 | 0 | 0.14337 | 3.025 | 5.78 | 0 | 8.8049
NOx: Urban | 0.058375 | 0.17409 | 0 | 0.23247 | 3.5851 | 10.6917 | 0 | 14.2767
PM10: Urban | 0.00021403 | 0.021481 | 0.13412 | 0.15582 | 0.013144 | 1.3192 | 8.2369 | 9.5693
PM2.5: Urban | 0.00019895 | 0.017836 | 0.017455 | 0.03549 | 0.012218 | 1.0954 | 1.072 | 2.1796
SOx: Urban | 0.0025633 | 0.16715 | 0 | 0.16972 | 0.15742 | 10.2655 | 0 | 10.4229
BC: Urban | 3.0995e-05 | 0.00086592 | 0.0022293 | 0.0031262 | 0.0019036 | 0.05318 | 0.13691 | 0.192
OC: Urban | 7.3646e-05 | 0.0042044 | 0.0029568 | 0.0072349 | 0.0045229 | 0.25821 | 0.18159 | 0.44432
CIDI School Buses: Conventional and LS Diesel
| Btu/mile or Gallon/mile or g/mile |  |  |  | Btu/mmBtu or Gallon/mmBtu or g/mmBtu
Item | Feedstock | Fuel | Vehicle Operation | Total | Feedstock | Fuel | Vehicle Operation | Total
Total Energy | 1259.1188 | 2208.3423 | 18631.0757 | 22098.5368 | 67581.6477 | 118530.0507 | 1000000 | 1186111.6984
Fossil Fuels | 1182.8605 | 2173.9461 | 18631.0757 | 21987.8823 | 63488.5775 | 116683.8772 | 1000000 | 1180172.4547
Coal | 124.0459 | 58.3301 | 0 | 182.376 | 6658.0133 | 3130.7956 | 0 | 9788.8089
Natural Gas | 851.3638 | 1458.9279 | 0 | 2310.2917 | 45695.902 | 78306.1554 | 0 | 124002.0574
Petroleum | 207.4507 | 656.6882 | 18631.0757 | 19495.2146 | 11134.6622 | 35246.9263 | 1000000 | 1046381.5884
Water Consumption | 0.34611 | 0.085913 | 0 | 0.43202 | 18.577 | 4.6113 | 0 | 23.1883
CO2 (w/ C in VOC & CO) | 103.4058 | 143.1 | 1473.1524 | 1719.6581 | 5550.1783 | 7680.7133 | 79069.6376 | 92300.5292
CH4 | 1.726 | 0.35647 | 0.017693 | 2.1002 | 92.641 | 19.1331 | 0.94963 | 112.7237
N2O | 0.0016826 | 0.0028641 | 0.003192 | 0.0077386 | 0.090311 | 0.15373 | 0.17132 | 0.41536
GHGs | 155.3 | 154.5046 | 1474.551 | 1784.3557 | 8335.5349 | 8292.8459 | 79144.7082 | 95773.089
VOC: Total | 0.069611 | 0.070149 | 0.12408 | 0.26384 | 3.7363 | 3.7651 | 6.6598 | 14.1612
CO: Total | 0.14316 | 0.088325 | 1.5452 | 1.7766 | 7.6839 | 4.7407 | 82.9343 | 95.359
NOx: Total | 0.22513 | 0.13029 | 0.99032 | 1.3457 | 12.0835 | 6.9933 | 53.1544 | 72.2312
PM10: Total | 0.011614 | 0.013745 | 0.098803 | 0.12416 | 0.62335 | 0.73773 | 5.3031 | 6.6642
PM2.5: Total | 0.0097157 | 0.0116 | 0.022005 | 0.043321 | 0.52148 | 0.62262 | 1.1811 | 2.3252
SOx: Total | 0.057158 | 0.040019 | 0.010148 | 0.10732 | 3.0679 | 2.148 | 0.5447 | 5.7605
BC Total | 0.0017094 | 0.0015147 | 0.0027507 | 0.0059748 | 0.09175 | 0.081298 | 0.14764 | 0.32069
OC Total | 0.00351 | 0.0022871 | 0.0041871 | 0.0099842 | 0.18839 | 0.12276 | 0.22474 | 0.53589
VOC: Urban | 0.012362 | 0.039265 | 0.11415 | 0.16578 | 0.66349 | 2.1075 | 6.127 | 8.898
CO: Urban | 0.00593 | 0.02967 | 1.4215 | 1.4571 | 0.31828 | 1.5925 | 76.2996 | 78.2103
NOx: Urban | 0.011887 | 0.042904 | 0.9111 | 0.96589 | 0.63801 | 2.3028 | 48.902 | 51.8429
PM10: Urban | 0.00090425 | 0.0084631 | 0.090899 | 0.10027 | 0.048534 | 0.45425 | 4.8789 | 5.3817
PM2.5: Urban | 0.00077761 | 0.0072682 | 0.020245 | 0.028291 | 0.041737 | 0.39011 | 1.0866 | 1.5185
SOx: Urban | 0.0064358 | 0.014055 | 0.0093365 | 0.029827 | 0.34543 | 0.75439 | 0.50112 | 1.6009
BC: Urban | 7.9762e-05 | 0.00093434 | 0.0025307 | 0.0035448 | 0.0042811 | 0.05015 | 0.13583 | 0.19026
OC: Urban | 0.0002345 | 0.0011934 | 0.0038521 | 0.00528 | 0.012587 | 0.064056 | 0.20676 | 0.2834
SI School Buses, CNG, NA NG
| Btu/mile or Gallon/mile or g/mile |  |  |  | Btu/mmBtu or Gallon/mmBtu or g/mmBtu
Item | Feedstock | Fuel | Vehicle Operation | Total | Feedstock | Fuel | Vehicle Operation | Total
Total Energy | 2584.398 | 1002.4649 | 21918.9126 | 25505.7754 | 117907.2173 | 45735.1551 | 1000000 | 1163642.3724
Fossil Fuels | 2570.0329 | 786.2942 | 21918.9126 | 25275.2396 | 117251.8429 | 35872.8633 | 1000000 | 1153124.7061
Coal | 24.4387 | 348.5679 | 0 | 373.0066 | 1114.9575 | 15902.6106 | 0 | 17017.5682
Natural Gas | 2535.3591 | 427.2975 | 21918.9126 | 24881.5691 | 115669.9286 | 19494.4644 | 1000000 | 1135164.393
Petroleum | 10.2352 | 10.4288 | 0 | 20.6639 | 466.9567 | 475.7883 | 0 | 942.745
Water Consumption | 0.076756 | 0.08279 | 0 | 0.15955 | 3.5018 | 3.7771 | 0 | 7.2789
CO2 (w/ C in VOC & CO) | 151.2192 | 61.1861 | 1295.8781 | 1508.2834 | 6899.0267 | 2791.4768 | 59121.4573 | 68811.9607
CH4 | 5.525 | 0.37487 | 2.3212 | 8.221 | 252.0637 | 17.1025 | 105.9 | 375.0662
N2O | 0.034228 | 0.0012422 | 0.00079799 | 0.036268 | 1.5616 | 0.056671 | 0.036406 | 1.6546
GHGs | 325.2072 | 72.6963 | 1365.268 | 1763.1716 | 14836.831 | 3316.6034 | 62287.2162 | 80440.6507
VOC: Total | 0.25268 | 0.007238 | 0.08378 | 0.3437 | 11.5279 | 0.33022 | 3.8223 | 15.6803
CO: Total | 0.81373 | 0.025922 | 23 | 23.8397 | 37.1247 | 1.1826 | 1049.3221 | 1087.6295
NOx: Total | 0.95799 | 0.04696 | 0.05 | 1.0549 | 43.7061 | 2.1425 | 2.2811 | 48.1297
PM10: Total | 0.0091243 | 0.0070781 | 0.098803 | 0.11501 | 0.41627 | 0.32292 | 4.5077 | 5.2469
PM2.5: Total | 0.0085987 | 0.0038829 | 0.022005 | 0.034487 | 0.3923 | 0.17715 | 1.0039 | 1.5734
SOx: Total | 0.24733 | 0.041456 | 0.0058867 | 0.29467 | 11.284 | 1.8913 | 0.26857 | 13.4439
BC Total | 0.0017559 | 0.00020392 | 0.0027507 | 0.0047106 | 0.080109 | 0.0093032 | 0.1255 | 0.21491
OC Total | 0.0036029 | 0.00099081 | 0.0041871 | 0.0087808 | 0.16437 | 0.045204 | 0.19103 | 0.4006
VOC: Urban | 0.014202 | 0.00048545 | 0.077078 | 0.091765 | 0.64792 | 0.022148 | 3.5165 | 4.1866
CO: Urban | 0.070084 | 0.005799 | 21.16 | 21.2359 | 3.1974 | 0.26457 | 965.3764 | 968.8383
NOx: Urban | 0.083043 | 0.012306 | 0.046 | 0.14135 | 3.7886 | 0.56145 | 2.0986 | 6.4487
PM10: Urban | 0.0002923 | 0.0013879 | 0.090899 | 0.092579 | 0.013336 | 0.06332 | 4.1471 | 4.2237
PM2.5: Urban | 0.00027207 | 0.0011505 | 0.020245 | 0.021667 | 0.012413 | 0.052487 | 0.92362 | 0.98852
SOx: Urban | 0.0033722 | 0.012811 | 0.0054157 | 0.021599 | 0.15385 | 0.58447 | 0.24708 | 0.9854
BC: Urban | 4.2509e-05 | 5.2854e-05 | 0.0025307 | 0.002626 | 0.0019394 | 0.0024114 | 0.11546 | 0.11981
OC: Urban | 0.00010094 | 0.00028869 | 0.0038521 | 0.0042417 | 0.0046053 | 0.013171 | 0.17574 | 0.19352
SI School Buses, LPG, Crude and NG Mix
| Btu/mile or Gallon/mile or g/mile |  |  |  | Btu/mmBtu or Gallon/mmBtu or g/mmBtu
Item | Feedstock | Fuel | Vehicle Operation | Total | Feedstock | Fuel | Vehicle Operation | Total
Total Energy | 1658.9687 | 1598.8603 | 21918.9126 | 25176.7416 | 75686.6322 | 72944.3267 | 1000000 | 1148630.9589
Fossil Fuels | 1632.7755 | 1555.9474 | 21918.9126 | 25107.6354 | 74491.6293 | 70986.5214 | 1000000 | 1145478.1507
Coal | 43.0887 | 72.7034 | 0 | 115.7921 | 1965.8222 | 3316.9243 | 0 | 5282.7465
Natural Gas | 1528.7906 | 1108.8699 | 16439.1844 | 19076.845 | 69747.558 | 50589.6418 | 750000 | 870337.1998
Petroleum | 60.8962 | 374.374 | 5479.7281 | 5914.9984 | 2778.249 | 17079.9553 | 250000 | 269858.2044
Water Consumption | 0.14366 | 0.065842 | 0 | 0.2095 | 6.554 | 3.0039 | 0 | 9.5579
CO2 (w/ C in VOC & CO) | 109.0213 | 117.585 | 1491.8263 | 1718.4326 | 4973.8444 | 5364.5466 | 68061.1442 | 78399.5352
CH4 | 2.7801 | 0.37457 | 0.0024204 | 3.157 | 126.8335 | 17.0888 | 0.11043 | 144.0327
N2O | 0.0025948 | 0.0015708 | 0.0060646 | 0.01023 | 0.11838 | 0.071666 | 0.27668 | 0.46673
GHGs | 192.5752 | 129.176 | 1493.554 | 1815.3052 | 8785.7996 | 5893.3571 | 68139.9693 | 82819.126
VOC: Total | 0.14085 | 0.12938 | 0.19495 | 0.46518 | 6.4257 | 5.9029 | 8.8939 | 21.2226
CO: Total | 0.3072 | 0.098136 | 12.9153 | 13.3206 | 14.0152 | 4.4772 | 589.2306 | 607.723
NOx: Total | 0.37516 | 0.14229 | 0.6688 | 1.1863 | 17.1159 | 6.4918 | 30.5126 | 54.1203
PM10: Total | 0.0089462 | 0.012179 | 0.11101 | 0.13214 | 0.40815 | 0.55563 | 5.0647 | 6.0285
PM2.5: Total | 0.0081355 | 0.010281 | 0.032393 | 0.050809 | 0.37117 | 0.46904 | 1.4778 | 2.318
SOx: Total | 0.19338 | 0.20801 | 0 | 0.40139 | 8.8223 | 9.49 | 0 | 18.3124
BC Total | 0.001604 | 0.00097865 | 0.0058422 | 0.0084248 | 0.073177 | 0.044649 | 0.26654 | 0.38436
OC Total | 0.0032711 | 0.0026735 | 0.018702 | 0.024647 | 0.14924 | 0.12197 | 0.85324 | 1.1244
VOC: Urban | 0.005038 | 0.026014 | 0.17935 | 0.2104 | 0.22985 | 1.1868 | 8.1824 | 9.5991
CO: Urban | 0.007497 | 0.019457 | 11.8821 | 11.909 | 0.34204 | 0.88769 | 542.0922 | 543.3219
NOx: Urban | 0.010263 | 0.02415 | 0.6153 | 0.64971 | 0.46821 | 1.1018 | 28.0716 | 29.6416
PM10: Urban | 0.00034312 | 0.0052729 | 0.10213 | 0.10775 | 0.015654 | 0.24057 | 4.6595 | 4.9158
PM2.5: Urban | 0.00030026 | 0.0045287 | 0.029801 | 0.03463 | 0.013699 | 0.20661 | 1.3596 | 1.5799
SOx: Urban | 0.0038478 | 0.016569 | 0 | 0.020417 | 0.17554 | 0.75591 | 0 | 0.93146
BC: Urban | 3.5239e-05 | 0.00034951 | 0.0053749 | 0.0057596 | 0.0016077 | 0.015946 | 0.24522 | 0.26277
OC: Urban | 9.5764e-05 | 0.00051727 | 0.017206 | 0.017819 | 0.004369 | 0.023599 | 0.78498 | 0.81295
CIDI School Buses: Soybean-Based BD20
| Btu/mile or Gallon/mile or g/mile |  |  |  | Btu/mmBtu or Gallon/mmBtu or g/mmBtu
Item | Feedstock | Fuel | Vehicle Operation | Total | Feedstock | Fuel | Vehicle Operation | Total
Total Energy | 1178.6551 | 3353.7537 | 18631.0757 | 23163.4844 | 63262.8566 | 180008.5901 | 1000000 | 1243271.4467
Fossil Fuels | 1110.1042 | 2405.1283 | 15135.4518 | 18650.6842 | 59583.4755 | 129092.2915 | 812376.698 | 1001052.465
Coal | 111.9762 | 117.4382 | 0 | 229.4144 | 6010.186 | 6303.3486 | 0 | 12313.5347
Natural Gas | 743.2955 | 1716.6281 | 0 | 2459.9236 | 39895.4697 | 92137.8961 | 0 | 132033.3658
Petroleum | 254.8325 | 571.062 | 15135.4518 | 15961.3462 | 13677.8198 | 30651.0467 | 812376.698 | 856705.5645
Water Consumption | 2.4466 | 0.090439 | 0 | 2.5371 | 131.3189 | 4.8542 | 0 | 136.1731
CO2 (w/ C in VOC & CO) | -167.5277 | 177.847 | 1474.0583 | 1484.3776 | -8991.8427 | 9545.7173 | 79118.261 | 79672.1356
CH4 | 1.4267 | 0.39088 | 0.017693 | 1.8353 | 76.5768 | 20.9802 | 0.94963 | 98.5066
N2O | 0.080219 | 0.0029259 | 0.003192 | 0.086337 | 4.3056 | 0.15705 | 0.17132 | 4.634
GHGs | -103.1121 | 190.2941 | 1475.457 | 1562.6389 | -5534.4142 | 10213.7999 | 79193.3316 | 83872.7173
VOC: Total | 0.062139 | 0.1225 | 0.12408 | 0.30872 | 3.3352 | 6.575 | 6.6598 | 16.5701
CO: Total | 0.14642 | 0.095366 | 1.5452 | 1.7869 | 7.8592 | 5.1187 | 82.9343 | 95.9121
NOx: Total | 0.21583 | 0.1486 | 0.99032 | 1.3548 | 11.5844 | 7.9758 | 53.1544 | 72.7146
PM10: Total | 0.012663 | 0.013759 | 0.098803 | 0.12523 | 0.67968 | 0.7385 | 5.3031 | 6.7213
PM2.5: Total | 0.010552 | 0.011331 | 0.022005 | 0.043888 | 0.56637 | 0.60819 | 1.1811 | 2.3557
SOx: Total | 0.063009 | 0.051268 | 0.0082443 | 0.12252 | 3.3819 | 2.7517 | 0.4425 | 6.5762
BC Total | 0.002348 | 0.0014371 | 0.0027507 | 0.0065358 | 0.12603 | 0.077133 | 0.14764 | 0.3508
OC Total | 0.0033674 | 0.0024283 | 0.0041871 | 0.0099828 | 0.18074 | 0.13034 | 0.22474 | 0.53581
VOC: Urban | 0.010422 | 0.034876 | 0.11415 | 0.15945 | 0.55939 | 1.8719 | 6.127 | 8.5583
CO: Urban | 0.0053723 | 0.026343 | 1.4215 | 1.4533 | 0.28835 | 1.4139 | 76.2996 | 78.0018
NOx: Urban | 0.010674 | 0.038613 | 0.9111 | 0.96038 | 0.57294 | 2.0725 | 48.902 | 51.5475
PM10: Urban | 0.00084431 | 0.0071014 | 0.090899 | 0.098845 | 0.045317 | 0.38116 | 4.8789 | 5.3054
PM2.5: Urban | 0.00072226 | 0.006086 | 0.020245 | 0.027053 | 0.038766 | 0.32666 | 1.0866 | 1.452
SOx: Urban | 0.0058485 | 0.012654 | 0.0075847 | 0.026087 | 0.31391 | 0.67917 | 0.4071 | 1.4002
BC: Urban | 7.3597e-05 | 0.00076916 | 0.0025307 | 0.0033734 | 0.0039502 | 0.041284 | 0.13583 | 0.18107
OC: Urban | 0.00021265 | 0.0010137 | 0.0038521 | 0.0050784 | 0.011414 | 0.054407 | 0.20676 | 0.27258
CIDI School Buses: Forest Residue-based RDII 100
| Btu/mile or Gallon/mile or g/mile |  |  |  | Btu/mmBtu or Gallon/mmBtu or g/mmBtu
Item | Feedstock | Fuel | Vehicle Operation | Total | Feedstock | Fuel | Vehicle Operation | Total
Total Energy | 1029.9755 | 16434.1948 | 18631.0757 | 36095.246 | 55282.6624 | 882085.1283 | 1000000 | 1937367.7907
Fossil Fuels | 1024.8189 | 6151.799 | 0 | 7176.6179 | 55005.8901 | 330190.2215 | 0 | 385196.1116
Coal | 8.4988 | 609.277 | 0 | 617.7758 | 456.1618 | 32702.1922 | 0 | 33158.354
Natural Gas | 107.6774 | 5434.1242 | 0 | 5541.8016 | 5779.453 | 291669.9094 | 0 | 297449.3624
Petroleum | 908.6427 | 108.3978 | 0 | 1017.0405 | 48770.2753 | 5818.1199 | 0 | 54588.3952
Water Consumption | 0.020136 | 0.15999 | 0 | 0.18013 | 1.0808 | 8.5874 | 0 | 9.6681
CO2 (w/ C in VOC & CO) | -1348.0193 | 392.4757 | 1427.3624 | 471.8188 | -72353.2711 | 21065.6503 | 76611.9151 | 25324.2943
CH4 | 0.098025 | 1.175 | 0.017693 | 1.2907 | 5.2614 | 63.0671 | 0.94963 | 69.2781
N2O | 0.00073043 | 0.0082442 | 0.003192 | 0.012167 | 0.039205 | 0.4425 | 0.17132 | 0.65303
GHGs | -1344.8987 | 429.7416 | 1428.761 | 513.6039 | -72185.7796 | 23065.8514 | 76686.9858 | 27567.0576
VOC: Total | 0.019249 | 0.08756 | 0.12408 | 0.23089 | 1.0332 | 4.6997 | 6.6598 | 12.3926
CO: Total | 0.17135 | 0.21231 | 1.5452 | 1.9288 | 9.1972 | 11.3953 | 82.9343 | 103.5268
NOx: Total | 0.1845 | 0.29197 | 0.99032 | 1.4668 | 9.9029 | 15.6713 | 53.1544 | 78.7286
PM10: Total | 0.011803 | 0.022215 | 0.098803 | 0.13282 | 0.63351 | 1.1924 | 5.3031 | 7.129
PM2.5: Total | 0.0081432 | 0.01607 | 0.022005 | 0.046218 | 0.43708 | 0.86252 | 1.1811 | 2.4807
SOx: Total | 0.0049816 | 0.1198 | 0 | 0.12479 | 0.26738 | 6.4304 | 0 | 6.6978
BC Total | 0.0051688 | 0.00075243 | 0.0027507 | 0.0086719 | 0.27743 | 0.040386 | 0.14764 | 0.46546
OC Total | 0.0016776 | 0.0027061 | 0.0041871 | 0.0085708 | 0.090045 | 0.14525 | 0.22474 | 0.46003
VOC: Urban | 0.0026169 | 0.0083191 | 0.11415 | 0.12509 | 0.14046 | 0.44652 | 6.127 | 6.714
CO: Urban | 0.0075218 | 0.025754 | 1.4215 | 1.4548 | 0.40372 | 1.3823 | 76.2996 | 78.0856
NOx: Urban | 0.0062328 | 0.040104 | 0.9111 | 0.95743 | 0.33454 | 2.1525 | 48.902 | 51.3891
PM10: Urban | 0.00063375 | 0.0026461 | 0.090899 | 0.094179 | 0.034016 | 0.14202 | 4.8789 | 5.0549
PM2.5: Urban | 0.00040862 | 0.002143 | 0.020245 | 0.022796 | 0.021932 | 0.11502 | 1.0866 | 1.2236
SOx: Urban | 0.00097264 | 0.022939 | 0 | 0.023912 | 0.052205 | 1.2312 | 0 | 1.2835
BC: Urban | 4.8407e-05 | 0.00011006 | 0.0025307 | 0.0026892 | 0.0025982 | 0.0059075 | 0.13583 | 0.14434
OC: Urban | 6.8672e-05 | 0.00055541 | 0.0038521 | 0.0044762 | 0.0036859 | 0.029811 | 0.20676 | 0.24025
CIDI School Buses: DME, NA NG
| Btu/mile or Gallon/mile or g/mile |  |  |  | Btu/mmBtu or Gallon/mmBtu or g/mmBtu
Item | Feedstock | Fuel | Vehicle Operation | Total | Feedstock | Fuel | Vehicle Operation | Total
Total Energy | 1558.5002 | 10252.3457 | 18631.0757 | 30441.9216 | 83650.5761 | 550282.0067 | 1000000 | 1633932.5828
Fossil Fuels | 1550.826 | 9890.8216 | 18631.0757 | 30072.7233 | 83238.6706 | 530877.6475 | 1000000 | 1614116.3181
Coal | 13.055 | 615.0827 | 0 | 628.1377 | 700.7106 | 33013.8057 | 0 | 33714.5163
Natural Gas | 1529.5451 | 9146.6195 | 18631.0757 | 29307.2402 | 82096.4444 | 490933.515 | 1000000 | 1573029.9594
Petroleum | 8.2259 | 129.1194 | 0 | 137.3454 | 441.5156 | 6930.3268 | 0 | 7371.8423
Water Consumption | 0.061602 | 0.17257 | 0 | 0.23417 | 3.3064 | 9.2625 | 0 | 12.5689
CO2 (w/ C in VOC & CO) | 95.7177 | 420.8787 | 1302.6 | 1819.1965 | 5137.5304 | 22590.145 | 69915.4503 | 97643.1257
CH4 | 2.7647 | 1.3883 | 0.017693 | 4.1707 | 148.3941 | 74.5146 | 0.94963 | 223.8583
N2O | 0.0043496 | 0.0041474 | 0.003192 | 0.011689 | 0.23346 | 0.22261 | 0.17132 | 0.62739
GHGs | 179.2945 | 463.3819 | 1303.9987 | 1946.6751 | 9623.4084 | 24871.4522 | 69990.5209 | 104485.3815
VOC: Total | 0.14459 | 0.11064 | 0.12408 | 0.37931 | 7.7608 | 5.9385 | 6.6598 | 20.3591
CO: Total | 0.33367 | 0.21693 | 1.5452 | 2.0958 | 17.9093 | 11.6434 | 82.9343 | 112.487
NOx: Total | 0.39163 | 0.29591 | 0.99032 | 1.6779 | 21.0201 | 15.8828 | 53.1544 | 90.0573
PM10: Total | 0.006806 | 0.01627 | 0.098803 | 0.12188 | 0.3653 | 0.87329 | 5.3031 | 6.5417
PM2.5: Total | 0.0064378 | 0.010312 | 0.022005 | 0.038755 | 0.34554 | 0.55348 | 1.1811 | 2.0801
SOx: Total | 0.20293 | 0.15917 | 0 | 0.3621 | 10.8923 | 8.5432 | 0 | 19.4355
BC Total | 0.001329 | 0.0010112 | 0.0027507 | 0.005091 | 0.071333 | 0.054275 | 0.14764 | 0.27325
OC Total | 0.0027053 | 0.0033246 | 0.0041871 | 0.010217 | 0.1452 | 0.17845 | 0.22474 | 0.54838
VOC: Urban | 0.002798 | 0.02004 | 0.11415 | 0.13699 | 0.15018 | 1.0756 | 6.127 | 7.3528
CO: Urban | 0.010528 | 0.021743 | 1.4215 | 1.4538 | 0.56508 | 1.167 | 76.2996 | 78.0316
NOx: Urban | 0.012603 | 0.034568 | 0.9111 | 0.95827 | 0.67645 | 1.8554 | 48.902 | 51.4339
PM10: Urban | 0.00013263 | 0.0027603 | 0.090899 | 0.093792 | 0.0071186 | 0.14816 | 4.8789 | 5.0342
PM2.5: Urban | 0.00012078 | 0.0022064 | 0.020245 | 0.022572 | 0.0064825 | 0.11843 | 1.0866 | 1.2115
SOx: Urban | 0.0025015 | 0.023717 | 0 | 0.026219 | 0.13427 | 1.273 | 0 | 1.4073
BC: Urban | 1.7947e-05 | 0.00011566 | 0.0025307 | 0.0026643 | 0.0009633 | 0.0062078 | 0.13583 | 0.143
OC: Urban | 4.3058e-05 | 0.00057788 | 0.0038521 | 0.004473 | 0.0023111 | 0.031017 | 0.20676 | 0.24008
Grid-Independent Hybrid School Buses: Conventional and LS Diesel
| Btu/mile or Gallon/mile or g/mile |  |  |  | Btu/mmBtu or Gallon/mmBtu or g/mmBtu
Item | Feedstock | Fuel | Vehicle Operation | Total | Feedstock | Fuel | Vehicle Operation | Total
Total Energy | 939.1722 | 1647.1947 | 13896.8532 | 16483.2201 | 67581.6477 | 118530.0507 | 1000000 | 1186111.6984
Fossil Fuels | 882.2914 | 1621.5387 | 13896.8532 | 16400.6833 | 63488.5775 | 116683.8772 | 1000000 | 1180172.4547
Coal | 92.5254 | 43.5082 | 0 | 136.0336 | 6658.0133 | 3130.7956 | 0 | 9788.8089
Natural Gas | 635.0292 | 1088.2091 | 0 | 1723.2384 | 45695.902 | 78306.1554 | 0 | 124002.0574
Petroleum | 154.7368 | 489.8214 | 13896.8532 | 14541.4113 | 11134.6622 | 35246.9263 | 1000000 | 1046381.5884
Water Consumption | 0.25816 | 0.064082 | 0 | 0.32224 | 18.577 | 4.6113 | 0 | 23.1883
CO2 (w/ C in VOC & CO) | 77.13 | 106.7377 | 1098.8068 | 1282.6745 | 5550.1783 | 7680.7133 | 79068.7479 | 92299.6396
CH4 | 1.2874 | 0.26589 | 0.017693 | 1.571 | 92.641 | 19.1331 | 1.2731 | 113.0472
N2O | 0.001255 | 0.0021363 | 0.003192 | 0.0065833 | 0.090311 | 0.15373 | 0.22969 | 0.47373
GHGs | 115.8377 | 115.2445 | 1100.2054 | 1331.2876 | 8335.5349 | 8292.8459 | 79169.3928 | 95797.7735
VOC: Total | 0.051923 | 0.052324 | 0.12408 | 0.22833 | 3.7363 | 3.7651 | 8.9286 | 16.43
CO: Total | 0.10678 | 0.065881 | 0.77258 | 0.94524 | 7.6839 | 4.7407 | 55.5937 | 68.0184
NOx: Total | 0.16792 | 0.097184 | 0.99032 | 1.2554 | 12.0835 | 6.9933 | 71.2624 | 90.3392
PM10: Total | 0.0086626 | 0.010252 | 0.098803 | 0.11772 | 0.62335 | 0.73773 | 7.1098 | 8.4708
PM2.5: Total | 0.0072469 | 0.0086524 | 0.022005 | 0.037904 | 0.52148 | 0.62262 | 1.5835 | 2.7276
SOx: Total | 0.042634 | 0.02985 | 0.0075696 | 0.080053 | 3.0679 | 2.148 | 0.5447 | 5.7605
BC Total | 0.001275 | 0.0011298 | 0.0027507 | 0.0051556 | 0.09175 | 0.081298 | 0.19794 | 0.37099
OC Total | 0.0026181 | 0.001706 | 0.0041871 | 0.0085111 | 0.18839 | 0.12276 | 0.3013 | 0.61245
VOC: Urban | 0.0092205 | 0.029288 | 0.11415 | 0.15266 | 0.66349 | 2.1075 | 8.2143 | 10.9853
CO: Urban | 0.0044231 | 0.022131 | 0.71077 | 0.73733 | 0.31828 | 1.5925 | 51.1462 | 53.057
NOx: Urban | 0.0088664 | 0.032002 | 0.9111 | 0.95197 | 0.63801 | 2.3028 | 65.5614 | 68.5023
PM10: Urban | 0.00067448 | 0.0063126 | 0.090899 | 0.097886 | 0.048534 | 0.45425 | 6.541 | 7.0438
PM2.5: Urban | 0.00058001 | 0.0054214 | 0.020245 | 0.026246 | 0.041737 | 0.39011 | 1.4568 | 1.8886
SOx: Urban | 0.0048004 | 0.010484 | 0.006964 | 0.022248 | 0.34543 | 0.75439 | 0.50112 | 1.6009
BC: Urban | 5.9494e-05 | 0.00069692 | 0.0025307 | 0.0032871 | 0.0042811 | 0.05015 | 0.1821 | 0.23654
OC: Urban | 0.00017491 | 0.00089017 | 0.0038521 | 0.0049172 | 0.012587 | 0.064056 | 0.27719 | 0.35383
Grid-Independent CIDI School Buses: Soybean-based BD20
| Btu/mile or Gallon/mile or g/mile |  |  |  | Btu/mmBtu or Gallon/mmBtu or g/mmBtu
Item | Feedstock | Fuel | Vehicle Operation | Total | Feedstock | Fuel | Vehicle Operation | Total
Total Energy | 879.1546 | 2501.5529 | 13896.8532 | 17277.5607 | 63262.8566 | 180008.5901 | 1000000 | 1243271.4467
Fossil Fuels | 828.0228 | 1793.9766 | 11289.4797 | 13911.4791 | 59583.4755 | 129092.2915 | 812376.698 | 1001052.465
Coal | 83.5227 | 87.5967 | 0 | 171.1194 | 6010.186 | 6303.3486 | 0 | 12313.5347
Natural Gas | 554.4215 | 1280.4268 | 0 | 1834.8483 | 39895.4697 | 92137.8961 | 0 | 132033.3658
Petroleum | 190.0787 | 425.9531 | 11289.4797 | 11905.5114 | 13677.8198 | 30651.0467 | 812376.698 | 856705.5645
Water Consumption | 1.8249 | 0.067458 | 0 | 1.8924 | 131.3189 | 4.8542 | 0 | 136.1731
CO2 (w/ C in VOC & CO) | -124.9583 | 132.6554 | 1099.4825 | 1107.1796 | -8991.8427 | 9545.7173 | 79117.3713 | 79671.246
CH4 | 1.0642 | 0.29156 | 0.017693 | 1.3734 | 76.5768 | 20.9802 | 1.2731 | 98.8301
N2O | 0.059835 | 0.0021825 | 0.003192 | 0.065209 | 4.3056 | 0.15705 | 0.22969 | 4.6924
GHGs | -76.9109 | 141.9397 | 1100.8811 | 1165.9099 | -5534.4142 | 10213.7999 | 79218.0162 | 83897.4019
VOC: Total | 0.046349 | 0.091372 | 0.12408 | 0.2618 | 3.3352 | 6.575 | 8.9286 | 18.8388
CO: Total | 0.10922 | 0.071133 | 0.77258 | 0.95293 | 7.8592 | 5.1187 | 55.5937 | 68.5715
NOx: Total | 0.16099 | 0.11084 | 0.99032 | 1.2621 | 11.5844 | 7.9758 | 71.2624 | 90.8226
PM10: Total | 0.0094454 | 0.010263 | 0.098803 | 0.11851 | 0.67968 | 0.7385 | 7.1098 | 8.5279
PM2.5: Total | 0.0078708 | 0.0084519 | 0.022005 | 0.038328 | 0.56637 | 0.60819 | 1.5835 | 2.758
SOx: Total | 0.046998 | 0.038241 | 0.0061494 | 0.091388 | 3.3819 | 2.7517 | 0.4425 | 6.5762
BC Total | 0.0017514 | 0.0010719 | 0.0027507 | 0.005574 | 0.12603 | 0.077133 | 0.19794 | 0.4011
OC Total | 0.0025117 | 0.0018113 | 0.0041871 | 0.0085101 | 0.18074 | 0.13034 | 0.3013 | 0.61238
VOC: Urban | 0.0077737 | 0.026014 | 0.11415 | 0.14794 | 0.55939 | 1.8719 | 8.2143 | 10.6456
CO: Urban | 0.0040072 | 0.019649 | 0.71077 | 0.73443 | 0.28835 | 1.4139 | 51.1462 | 52.8485
NOx: Urban | 0.007962 | 0.028801 | 0.9111 | 0.94786 | 0.57294 | 2.0725 | 65.5614 | 68.2069
PM10: Urban | 0.00062977 | 0.0052969 | 0.090899 | 0.096826 | 0.045317 | 0.38116 | 6.541 | 6.9675
PM2.5: Urban | 0.00053873 | 0.0045395 | 0.020245 | 0.025323 | 0.038766 | 0.32666 | 1.4568 | 1.8222
SOx: Urban | 0.0043624 | 0.0094383 | 0.0056574 | 0.019458 | 0.31391 | 0.67917 | 0.4071 | 1.4002
BC: Urban | 5.4896e-05 | 0.00057371 | 0.0025307 | 0.0031593 | 0.0039502 | 0.041284 | 0.1821 | 0.22734
OC: Urban | 0.00015862 | 0.00075609 | 0.0038521 | 0.0047668 | 0.011414 | 0.054407 | 0.27719 | 0.34301
Grid-Independent CIDI School Buses: Forest Residue-based RDII 100
| Btu/mile or Gallon/mile or g/mile |  |  |  | Btu/mmBtu or Gallon/mmBtu or g/mmBtu
Item | Feedstock | Fuel | Vehicle Operation | Total | Feedstock | Fuel | Vehicle Operation | Total
Total Energy | 768.255 | 12258.2075 | 13896.8532 | 26923.3157 | 55282.6624 | 882085.1283 | 1000000 | 1937367.7907
Fossil Fuels | 764.4088 | 4588.605 | 0 | 5353.0138 | 55005.8901 | 330190.2215 | 0 | 385196.1116
Coal | 6.3392 | 454.4576 | 0 | 460.7968 | 456.1618 | 32702.1922 | 0 | 33158.354
Natural Gas | 80.3162 | 4053.2939 | 0 | 4133.6101 | 5779.453 | 291669.9094 | 0 | 297449.3624
Petroleum | 677.7534 | 80.8536 | 0 | 758.6069 | 48770.2753 | 5818.1199 | 0 | 54588.3952
Water Consumption | 0.015019 | 0.11934 | 0 | 0.13436 | 1.0808 | 8.5874 | 0 | 9.6681
CO2 (w/ C in VOC & CO) | -1005.4828 | 292.7462 | 1064.6522 | 351.9156 | -72353.2711 | 21065.6503 | 76611.0255 | 25323.4047
CH4 | 0.073116 | 0.87643 | 0.017693 | 0.96724 | 5.2614 | 63.0671 | 1.2731 | 69.6016
N2O | 0.00054482 | 0.0061493 | 0.003192 | 0.0098861 | 0.039205 | 0.4425 | 0.22969 | 0.71139
GHGs | -1003.1552 | 320.5428 | 1066.0508 | 383.4384 | -72185.7796 | 23065.8514 | 76711.6703 | 27591.7421
VOC: Total | 0.014358 | 0.06531 | 0.12408 | 0.20375 | 1.0332 | 4.6997 | 8.9286 | 14.6614
CO: Total | 0.12781 | 0.15836 | 0.77258 | 1.0587 | 9.1972 | 11.3953 | 55.5937 | 76.1862
NOx: Total | 0.13762 | 0.21778 | 0.99032 | 1.3457 | 9.9029 | 15.6713 | 71.2624 | 96.8367
PM10: Total | 0.0088038 | 0.01657 | 0.098803 | 0.12418 | 0.63351 | 1.1924 | 7.1098 | 8.9356
PM2.5: Total | 0.006074 | 0.011986 | 0.022005 | 0.040065 | 0.43708 | 0.86252 | 1.5835 | 2.883
SOx: Total | 0.0037158 | 0.089362 | 0 | 0.093078 | 0.26738 | 6.4304 | 0 | 6.6978
BC Total | 0.0038554 | 0.00056124 | 0.0027507 | 0.0071673 | 0.27743 | 0.040386 | 0.19794 | 0.51575
OC Total | 0.0012513 | 0.0020185 | 0.0041871 | 0.0074569 | 0.090045 | 0.14525 | 0.3013 | 0.53659
VOC: Urban | 0.0019519 | 0.0062052 | 0.11415 | 0.12231 | 0.14046 | 0.44652 | 8.2143 | 8.8013
CO: Urban | 0.0056105 | 0.01921 | 0.71077 | 0.73559 | 0.40372 | 1.3823 | 51.1462 | 52.9322
NOx: Urban | 0.004649 | 0.029913 | 0.9111 | 0.94566 | 0.33454 | 2.1525 | 65.5614 | 68.0485
PM10: Urban | 0.00047271 | 0.0019737 | 0.090899 | 0.093345 | 0.034016 | 0.14202 | 6.541 | 6.717
PM2.5: Urban | 0.00030479 | 0.0015985 | 0.020245 | 0.022148 | 0.021932 | 0.11502 | 1.4568 | 1.5937
SOx: Urban | 0.00072549 | 0.01711 | 0 | 0.017836 | 0.052205 | 1.2312 | 0 | 1.2835
BC: Urban | 3.6107e-05 | 8.2096e-05 | 0.0025307 | 0.0026489 | 0.0025982 | 0.0059075 | 0.1821 | 0.19061
OC: Urban | 5.1222e-05 | 0.00041427 | 0.0038521 | 0.0043176 | 0.0036859 | 0.029811 | 0.27719 | 0.31069
Grid-Independent CIDI School Buses: DME, NA NG
| Btu/mile or Gallon/mile or g/mile |  |  |  | Btu/mmBtu or Gallon/mmBtu or g/mmBtu
Item | Feedstock | Fuel | Vehicle Operation | Total | Feedstock | Fuel | Vehicle Operation | Total
Total Energy | 1162.4798 | 7647.1882 | 13896.8532 | 22706.5212 | 83650.5761 | 550282.0067 | 1000000 | 1633932.5828
Fossil Fuels | 1156.7556 | 7377.5287 | 13896.8532 | 22431.1375 | 83238.6706 | 530877.6475 | 1000000 | 1614116.3181
Coal | 9.7377 | 458.788 | 0 | 468.5257 | 700.7106 | 33013.8057 | 0 | 33714.5163
Natural Gas | 1140.8822 | 6822.431 | 13896.8532 | 21860.1664 | 82096.4444 | 490933.515 | 1000000 | 1573029.9594
Petroleum | 6.1357 | 96.3097 | 0 | 102.4454 | 441.5156 | 6930.3268 | 0 | 7371.8423
Water Consumption | 0.045949 | 0.12872 | 0 | 0.17467 | 3.3064 | 9.2625 | 0 | 12.5689
CO2 (w/ C in VOC & CO) | 71.6357 | 314.1009 | 971.5924 | 1357.329 | 5154.816 | 22602.3021 | 69914.5607 | 97671.6787
CH4 | 2.0622 | 1.0355 | 0.017693 | 3.1154 | 148.3941 | 74.5146 | 1.2731 | 224.1818
N2O | 0.0032444 | 0.0030935 | 0.003192 | 0.0095298 | 0.23346 | 0.22261 | 0.22969 | 0.68576
GHGs | 133.9753 | 345.8039 | 972.991 | 1452.7702 | 9640.694 | 24883.6093 | 70015.2055 | 104539.5087
VOC: Total | 0.10785 | 0.082526 | 0.12408 | 0.31446 | 7.7608 | 5.9385 | 8.9286 | 22.6279
CO: Total | 0.24888 | 0.16181 | 0.77258 | 1.1833 | 17.9093 | 11.6434 | 55.5937 | 85.1464
NOx: Total | 0.29211 | 0.22072 | 0.99032 | 1.5032 | 21.0201 | 15.8828 | 71.2624 | 108.1653
PM10: Total | 0.0050766 | 0.012136 | 0.098803 | 0.11602 | 0.3653 | 0.87329 | 7.1098 | 8.3484
PM2.5: Total | 0.0048019 | 0.0076916 | 0.022005 | 0.034499 | 0.34554 | 0.55348 | 1.5835 | 2.4825
SOx: Total | 0.15137 | 0.11872 | 0 | 0.27009 | 10.8923 | 8.5432 | 0 | 19.4355
BC Total | 0.0009913 | 0.00075425 | 0.0027507 | 0.0044963 | 0.071333 | 0.054275 | 0.19794 | 0.32355
OC Total | 0.0020178 | 0.0024798 | 0.0041871 | 0.0086847 | 0.1452 | 0.17845 | 0.3013 | 0.62494
VOC: Urban | 0.002087 | 0.014947 | 0.11415 | 0.13119 | 0.15018 | 1.0756 | 8.2143 | 9.4401
CO: Urban | 0.0078528 | 0.016218 | 0.71077 | 0.73484 | 0.56508 | 1.167 | 51.1462 | 52.8783
NOx: Urban | 0.0094005 | 0.025784 | 0.9111 | 0.94628 | 0.67645 | 1.8554 | 65.5614 | 68.0933
PM10: Urban | 9.8926e-05 | 0.0020589 | 0.090899 | 0.093057 | 0.0071186 | 0.14816 | 6.541 | 6.6963
PM2.5: Urban | 9.0087e-05 | 0.0016458 | 0.020245 | 0.021981 | 0.0064825 | 0.11843 | 1.4568 | 1.5817
SOx: Urban | 0.0018659 | 0.017691 | 0 | 0.019557 | 0.13427 | 1.273 | 0 | 1.4073
BC: Urban | 1.3387e-05 | 8.6268e-05 | 0.0025307 | 0.0026303 | 0.0009633 | 0.0062078 | 0.1821 | 0.18928
OC: Urban | 3.2117e-05 | 0.00043104 | 0.0038521 | 0.0043153 | 0.0023111 | 0.031017 | 0.27719 | 0.31052
Fuel-Cell School Buses: G.H2, Central Plants, NA NG
| Btu/mile or Gallon/mile or g/mile |  |  |  | Btu/mmBtu or Gallon/mmBtu or g/mmBtu
Item | Feedstock | Fuel | Vehicle Operation | Total | Feedstock | Fuel | Vehicle Operation | Total
Total Energy | 973.5283 | 3399.3287 | 8941.1205 | 13313.9776 | 108882.1388 | 380190.457 | 1000000 | 1489072.5958
Fossil Fuels | 968.1252 | 3020.5734 | 8941.1205 | 12929.8192 | 108277.8433 | 337829.4069 | 1000000 | 1446107.2503
Coal | 9.192 | 644.3459 | 0 | 653.5378 | 1028.0547 | 72065.4506 | 0 | 73093.5053
Natural Gas | 954.9478 | 2064.9415 | 8941.1205 | 11961.0098 | 106804.0386 | 230948.85 | 1000000 | 1337752.8886
Petroleum | 3.9855 | 311.2861 | 0 | 315.2716 | 445.7501 | 34815.1063 | 0 | 35260.8563
Water Consumption | 0.029884 | 0.49131 | 0 | 0.5212 | 3.3423 | 54.9496 | 0 | 58.292
CO2 (w/ C in VOC & CO) | 57.614 | 743.1964 | 0 | 800.8104 | 6443.7156 | 83121.1646 | 0 | 89564.8802
CH4 | 1.9186 | 0.59038 | 0 | 2.509 | 214.5817 | 66.0299 | 0 | 280.6116
N2O | 0.012188 | 0.0054855 | 0 | 0.017673 | 1.3631 | 0.61351 | 0 | 1.9766
GHGs | 118.1156 | 762.2872 | 0 | 880.4028 | 13210.3802 | 85256.3434 | 0 | 98466.7236
VOC: Total | 0.095512 | 0.0441 | 0 | 0.13961 | 10.6823 | 4.9323 | 0 | 15.6146
CO: Total | 0.30109 | 0.11814 | 0 | 0.41923 | 33.6748 | 13.2131 | 0 | 46.8879
NOx: Total | 0.35441 | 0.14873 | 0 | 0.50314 | 39.638 | 16.6343 | 0 | 56.2723
PM10: Total | 0.003527 | 0.02973 | 0.087115 | 0.12037 | 0.39447 | 3.3251 | 9.7432 | 13.4628
PM2.5: Total | 0.003325 | 0.021974 | 0.011252 | 0.036551 | 0.37188 | 2.4577 | 1.2585 | 4.088
SOx: Total | 0.096514 | 0.093768 | 0 | 0.19028 | 10.7944 | 10.4873 | 0 | 21.2817
BC Total | 0.00067969 | 0.001374 | 0.0014371 | 0.0034908 | 0.076018 | 0.15367 | 0.16073 | 0.39042
OC Total | 0.0013936 | 0.0043051 | 0.001906 | 0.0076047 | 0.15586 | 0.4815 | 0.21317 | 0.85053
VOC: Urban | 0.0051058 | 0.0065024 | 0 | 0.011608 | 0.57105 | 0.72724 | 0 | 1.2983
CO: Urban | 0.025035 | 0.041443 | 0 | 0.066478 | 2.8 | 4.6351 | 0 | 7.4351
NOx: Urban | 0.029671 | 0.041618 | 0 | 0.071289 | 3.3184 | 4.6547 | 0 | 7.9731
PM10: Urban | 0.00010878 | 0.0073834 | 0.080146 | 0.087638 | 0.012167 | 0.82578 | 8.9638 | 9.8017
PM2.5: Urban | 0.00010112 | 0.0058681 | 0.010352 | 0.016321 | 0.01131 | 0.6563 | 1.1578 | 1.8254
SOx: Urban | 0.0013028 | 0.024143 | 0 | 0.025446 | 0.14571 | 2.7003 | 0 | 2.846
BC: Urban | 1.5754e-05 | 0.00032865 | 0.0013221 | 0.0016665 | 0.001762 | 0.036757 | 0.14787 | 0.18639
OC: Urban | 3.7432e-05 | 0.0011074 | 0.0017535 | 0.0028984 | 0.0041866 | 0.12385 | 0.19612 | 0.32416
Fuel-Cell School Buses: L.H2, Central Plants, NA NG
| Btu/mile or Gallon/mile or g/mile |  |  |  | Btu/mmBtu or Gallon/mmBtu or g/mmBtu
Item | Feedstock | Fuel | Vehicle Operation | Total | Feedstock | Fuel | Vehicle Operation | Total
Total Energy | 1051.7426 | 9231.5161 | 8941.1205 | 19224.3792 | 117629.8419 | 1032478.6575 | 1000000 | 2150108.4994
Fossil Fuels | 1045.9054 | 7767.7652 | 8941.1205 | 17754.7912 | 116976.9968 | 868768.6516 | 1000000 | 1985745.6484
Coal | 9.9305 | 2490.4794 | 0 | 2500.4098 | 1110.6496 | 278542.1996 | 0 | 279652.8493
Natural Gas | 1031.6693 | 5123.8753 | 8941.1205 | 15096.6651 | 115384.7851 | 573068.5891 | 1000000 | 1688453.3741
Petroleum | 4.3057 | 153.4105 | 0 | 157.7162 | 481.5621 | 17157.8629 | 0 | 17639.425
Water Consumption | 0.032285 | 0.95225 | 0 | 0.98454 | 3.6108 | 106.5025 | 0 | 110.1133
CO2 (w/ C in VOC & CO) | 62.2428 | 1097.5934 | 0 | 1159.8362 | 6961.4104 | 122757.929 | 0 | 129719.3393
CH4 | 2.0727 | 1.2803 | 0 | 3.353 | 231.8214 | 143.192 | 0 | 375.0133
N2O | 0.013167 | 0.012246 | 0 | 0.025413 | 1.4726 | 1.3697 | 0 | 2.8423
GHGs | 127.6051 | 1139.0895 | 0 | 1266.6947 | 14271.7158 | 127398.9697 | 0 | 141670.6855
VOC: Total | 0.10319 | 0.081788 | 0 | 0.18497 | 11.5405 | 9.1474 | 0 | 20.6879
CO: Total | 0.32528 | 0.21763 | 0 | 0.54291 | 36.3803 | 24.3404 | 0 | 60.7207
NOx: Total | 0.38288 | 0.37282 | 0 | 0.7557 | 42.8226 | 41.697 | 0 | 84.5196
PM10: Total | 0.0038103 | 0.066921 | 0.087115 | 0.15785 | 0.42616 | 7.4847 | 9.7432 | 17.654
PM2.5: Total | 0.0035921 | 0.043261 | 0.011252 | 0.058105 | 0.40175 | 4.8384 | 1.2585 | 6.4986
SOx: Total | 0.10427 | 0.31367 | 0 | 0.41794 | 11.6616 | 35.0816 | 0 | 46.7432
BC Total | 0.00073429 | 0.0024884 | 0.0014371 | 0.0046598 | 0.082125 | 0.27831 | 0.16073 | 0.52116
OC Total | 0.0015055 | 0.0096729 | 0.001906 | 0.013084 | 0.16838 | 1.0818 | 0.21317 | 1.4634
VOC: Urban | 0.005516 | 0.0061122 | 0 | 0.011628 | 0.61693 | 0.68361 | 0 | 1.3005
CO: Urban | 0.027047 | 0.051679 | 0 | 0.078726 | 3.025 | 5.78 | 0 | 8.8049
NOx: Urban | 0.032054 | 0.095596 | 0 | 0.12765 | 3.5851 | 10.6917 | 0 | 14.2767
PM10: Urban | 0.00011752 | 0.011795 | 0.080146 | 0.092059 | 0.013144 | 1.3192 | 8.9638 | 10.2961
PM2.5: Urban | 0.00010925 | 0.0097939 | 0.010352 | 0.020255 | 0.012218 | 1.0954 | 1.1578 | 2.2654
SOx: Urban | 0.0014075 | 0.091785 | 0 | 0.093193 | 0.15742 | 10.2655 | 0 | 10.4229
BC: Urban | 1.702e-05 | 0.00047548 | 0.0013221 | 0.0018146 | 0.0019036 | 0.05318 | 0.14787 | 0.20295
OC: Urban | 4.044e-05 | 0.0023087 | 0.0017535 | 0.0041027 | 0.0045229 | 0.25821 | 0.19612 | 0.45885
School Buses, Electricity:
| Btu/mile or Gallon/mile or g/mile |  |  |  | Btu/mmBtu or Gallon/mmBtu or g/mmBtu
Item | Feedstock | Fuel | Vehicle Operation | Total | Feedstock | Fuel | Vehicle Operation | Total
Total Energy | 411.7179 | 2852.9508 | 5749.5762 | 9014.2449 | 71608.3888 | 496201.9294 | 1000000 | 1567810.3182
Fossil Fuels | 403.3974 | 1417.5136 | 2856.7272 | 4677.6382 | 70161.2473 | 246542.2671 | 496858.7433 | 813562.2576
Coal | 14.5943 | 232.0587 | 467.6698 | 714.3227 | 2538.3242 | 40361.0008 | 81339.8707 | 124239.1956
Natural Gas | 365.9559 | 1185.4549 | 2389.0574 | 3940.4682 | 63649.1922 | 206181.2663 | 415518.8726 | 685349.331
Petroleum | 22.8473 | 0 | 0 | 22.8473 | 3973.731 | 0 | 0 | 3973.731
Water Consumption | 0.041618 | 1.4216 | 0 | 1.4632 | 7.2384 | 247.2502 | 0 | 254.4886
CO2 (w/ C in VOC & CO) | 25.2555 | 283.7061 | 0 | 308.9616 | 4392.5915 | 49343.8233 | 0 | 53736.4149
CH4 | 0.76831 | 0.018606 | 0 | 0.78692 | 133.6294 | 3.236 | 0 | 136.8654
N2O | 0.0029213 | 0.0034259 | 0 | 0.0063471 | 0.50809 | 0.59585 | 0 | 1.1039
GHGs | 48.9488 | 285.1958 | 0 | 334.1445 | 8513.456 | 49602.9217 | 0 | 58116.3777
VOC: Total | 0.040031 | 0.00543 | 0 | 0.045461 | 6.9624 | 0.94442 | 0 | 7.9068
CO: Total | 0.10054 | 0.075238 | 0 | 0.17577 | 17.4857 | 13.0859 | 0 | 30.5716
NOx: Total | 0.11976 | 0.11815 | 0 | 0.2379 | 20.8286 | 20.5492 | 0 | 41.3778
PM10: Total | 0.0077889 | 0.017081 | 0.087115 | 0.11198 | 1.3547 | 2.9708 | 15.1516 | 19.4771
PM2.5: Total | 0.0024519 | 0.015532 | 0.011252 | 0.029236 | 0.42644 | 2.7014 | 1.957 | 5.0849
SOx: Total | 0.045578 | 0.082045 | 0 | 0.12762 | 7.9272 | 14.2697 | 0 | 22.1969
BC Total | 0.00038029 | 0.0008587 | 0.0014371 | 0.0026761 | 0.066143 | 0.14935 | 0.24994 | 0.46544
OC Total | 0.00068676 | 0.0072215 | 0.001906 | 0.0098143 | 0.11945 | 1.256 | 0.33151 | 1.707
VOC: Urban | 0.0013914 | 0.0015936 | 0 | 0.002985 | 0.24201 | 0.27717 | 0 | 0.51917
CO: Urban | 0.0062976 | 0.018677 | 0 | 0.024974 | 1.0953 | 3.2484 | 0 | 4.3437
NOx: Urban | 0.0078084 | 0.036736 | 0 | 0.044544 | 1.3581 | 6.3893 | 0 | 7.7474
PM10: Urban | 9.2957e-05 | 0.0053191 | 0.080146 | 0.085558 | 0.016168 | 0.92512 | 13.9395 | 14.8808
PM2.5: Urban | 8.0294e-05 | 0.004778 | 0.010352 | 0.01521 | 0.013965 | 0.83103 | 1.8005 | 2.6455
SOx: Urban | 0.00093073 | 0.026636 | 0 | 0.027567 | 0.16188 | 4.6327 | 0 | 4.7946
BC: Urban | 7.9695e-06 | 0.00023041 | 0.0013221 | 0.0015605 | 0.0013861 | 0.040074 | 0.22995 | 0.27141
OC: Urban | 2.5101e-05 | 0.0021639 | 0.0017535 | 0.0039425 | 0.0043658 | 0.37636 | 0.30499 | 0.68571
CIDI Transit Buses: Conventional and LS Diesel
| Btu/mile or Gallon/mile or g/mile |  |  |  | Btu/mmBtu or Gallon/mmBtu or g/mmBtu
Item | Feedstock | Fuel | Vehicle Operation | Total | Feedstock | Fuel | Vehicle Operation | Total
Total Energy | 1383.9052 | 2427.2026 | 20477.5293 | 24288.6371 | 67581.6477 | 118530.0507 | 1000000 | 1186111.6984
Fossil Fuels | 1300.0892 | 2389.3975 | 20477.5293 | 24167.0161 | 63488.5775 | 116683.8772 | 1000000 | 1180172.4547
Coal | 136.3397 | 64.111 | 0 | 200.4506 | 6658.0133 | 3130.7956 | 0 | 9788.8089
Natural Gas | 935.7392 | 1603.5166 | 0 | 2539.2558 | 45695.902 | 78306.1554 | 0 | 124002.0574
Petroleum | 228.0104 | 721.77 | 20477.5293 | 21427.3097 | 11134.6622 | 35246.9263 | 1000000 | 1046381.5884
Water Consumption | 0.38041 | 0.094428 | 0 | 0.47484 | 18.577 | 4.6113 | 0 | 23.1883
CO2 (w/ C in VOC & CO) | 113.6539 | 157.282 | 1619.1508 | 1890.0868 | 5550.1783 | 7680.7133 | 79069.6371 | 92300.5287
CH4 | 1.8971 | 0.3918 | 0.01945 | 2.3083 | 92.641 | 19.1331 | 0.94981 | 112.7239
N2O | 0.0018493 | 0.0031479 | 0.0032919 | 0.0082891 | 0.090311 | 0.15373 | 0.16076 | 0.40479
GHGs | 170.6912 | 169.817 | 1620.6291 | 1961.1373 | 8335.5349 | 8292.8459 | 79141.8275 | 95770.2083
VOC: Total | 0.07651 | 0.077101 | 0.15483 | 0.30844 | 3.7363 | 3.7651 | 7.5609 | 15.0624
CO: Total | 0.15735 | 0.097079 | 4.3259 | 4.5804 | 7.6839 | 4.7407 | 211.2532 | 223.6778
NOx: Total | 0.24744 | 0.1432 | 2.016 | 2.4067 | 12.0835 | 6.9933 | 98.4505 | 117.5272
PM10: Total | 0.012765 | 0.015107 | 0.10527 | 0.13314 | 0.62335 | 0.73773 | 5.1408 | 6.5019
PM2.5: Total | 0.010679 | 0.01275 | 0.017131 | 0.040559 | 0.52148 | 0.62262 | 0.83656 | 1.9807
SOx: Total | 0.062822 | 0.043985 | 0.011154 | 0.11796 | 3.0679 | 2.148 | 0.5447 | 5.7605
BC Total | 0.0018788 | 0.0016648 | 0.0021667 | 0.0057103 | 0.09175 | 0.081298 | 0.10581 | 0.27886
OC Total | 0.0038579 | 0.0025138 | 0.0030816 | 0.0094533 | 0.18839 | 0.12276 | 0.15049 | 0.46164
VOC: Urban | 0.013587 | 0.043157 | 0.13935 | 0.19609 | 0.66349 | 2.1075 | 6.8049 | 9.5759
CO: Urban | 0.0065177 | 0.032611 | 3.8933 | 3.9325 | 0.31828 | 1.5925 | 190.1278 | 192.0386
NOx: Urban | 0.013065 | 0.047156 | 1.8144 | 1.8746 | 0.63801 | 2.3028 | 88.6054 | 91.5463
PM10: Urban | 0.00099386 | 0.0093019 | 0.094744 | 0.10504 | 0.048534 | 0.45425 | 4.6267 | 5.1295
PM2.5: Urban | 0.00085467 | 0.0079886 | 0.015418 | 0.024261 | 0.041737 | 0.39011 | 0.7529 | 1.1848
SOx: Urban | 0.0070736 | 0.015448 | 0.010039 | 0.03256 | 0.34543 | 0.75439 | 0.49023 | 1.5901
BC: Urban | 8.7666e-05 | 0.0010269 | 0.00195 | 0.0030646 | 0.0042811 | 0.05015 | 0.095227 | 0.14966
OC: Urban | 0.00025774 | 0.0013117 | 0.0027734 | 0.0043429 | 0.012587 | 0.064056 | 0.13544 | 0.21208
SI Transit Buses, CNG, NA NG
| Btu/mile or Gallon/mile or g/mile |  |  |  | Btu/mmBtu or Gallon/mmBtu or g/mmBtu
Item | Feedstock | Fuel | Vehicle Operation | Total | Feedstock | Fuel | Vehicle Operation | Total
Total Energy | 2840.5276 | 1101.8153 | 24091.211 | 28033.5539 | 117907.2173 | 45735.1551 | 1000000 | 1163642.3724
Fossil Fuels | 2824.7389 | 864.2207 | 24091.211 | 27780.1706 | 117251.8429 | 35872.8633 | 1000000 | 1153124.7061
Coal | 26.8607 | 383.1131 | 0 | 409.9738 | 1114.9575 | 15902.6106 | 0 | 17017.5682
Natural Gas | 2786.6287 | 469.6453 | 24091.211 | 27347.4849 | 115669.9286 | 19494.4644 | 1000000 | 1135164.393
Petroleum | 11.2496 | 11.4623 | 0 | 22.7119 | 466.9567 | 475.7883 | 0 | 942.745
Water Consumption | 0.084363 | 0.090994 | 0 | 0.17536 | 3.5018 | 3.7771 | 0 | 7.2789
CO2 (w/ C in VOC & CO) | 166.2059 | 67.2501 | 1423.6582 | 1657.1142 | 6899.0267 | 2791.4768 | 59094.5073 | 68785.0107
CH4 | 6.0725 | 0.41202 | 2.7874 | 9.2719 | 252.0637 | 17.1025 | 115.7 | 384.8662
N2O | 0.03762 | 0.0013653 | 0.00082297 | 0.039808 | 1.5616 | 0.056671 | 0.03416 | 1.6524
GHGs | 357.4372 | 79.901 | 1506.946 | 1944.2843 | 14836.831 | 3316.6034 | 62551.6931 | 80705.1275
VOC: Total | 0.27772 | 0.0079554 | 0.10594 | 0.39161 | 11.5279 | 0.33022 | 4.3974 | 16.2554
CO: Total | 0.89438 | 0.028491 | 23 | 23.9229 | 37.1247 | 1.1826 | 954.705 | 993.0123
NOx: Total | 1.0529 | 0.051614 | 0.07 | 1.1745 | 43.7061 | 2.1425 | 2.9056 | 48.7541
PM10: Total | 0.010029 | 0.0077796 | 0.10527 | 0.12308 | 0.41627 | 0.32292 | 4.3697 | 5.1089
PM2.5: Total | 0.0094509 | 0.0042677 | 0.017131 | 0.030849 | 0.3923 | 0.17715 | 0.71107 | 1.2805
SOx: Total | 0.27184 | 0.045564 | 0.0064701 | 0.32388 | 11.284 | 1.8913 | 0.26857 | 13.4439
BC Total | 0.0019299 | 0.00022413 | 0.0021667 | 0.0043207 | 0.080109 | 0.0093032 | 0.089936 | 0.17935
OC Total | 0.00396 | 0.001089 | 0.0030816 | 0.0081306 | 0.16437 | 0.045204 | 0.12791 | 0.33749
VOC: Urban | 0.015609 | 0.00053356 | 0.095344 | 0.11149 | 0.64792 | 0.022148 | 3.9576 | 4.6277
CO: Urban | 0.07703 | 0.0063738 | 20.7 | 20.7834 | 3.1974 | 0.26457 | 859.2345 | 862.6965
NOx: Urban | 0.091273 | 0.013526 | 0.063 | 0.1678 | 3.7886 | 0.56145 | 2.6151 | 6.9651
PM10: Urban | 0.00032127 | 0.0015254 | 0.094744 | 0.096591 | 0.013336 | 0.06332 | 3.9327 | 4.0094
PM2.5: Urban | 0.00029903 | 0.0012645 | 0.015418 | 0.016981 | 0.012413 | 0.052487 | 0.63997 | 0.70487
SOx: Urban | 0.0037064 | 0.01408 | 0.0058231 | 0.02361 | 0.15385 | 0.58447 | 0.24171 | 0.98002
BC: Urban | 4.6722e-05 | 5.8093e-05 | 0.00195 | 0.0020548 | 0.0019394 | 0.0024114 | 0.080943 | 0.085294
OC: Urban | 0.00011095 | 0.0003173 | 0.0027734 | 0.0032017 | 0.0046053 | 0.013171 | 0.11512 | 0.1329
SI Transit Buses, LNG, NA NG
| Btu/mile or Gallon/mile or g/mile |  |  |  | Btu/mmBtu or Gallon/mmBtu or g/mmBtu
Item | Feedstock | Fuel | Vehicle Operation | Total | Feedstock | Fuel | Vehicle Operation | Total
Total Energy | 1981.7302 | 2833.7918 | 24091.211 | 28906.733 | 82259.4665 | 117627.62 | 1000000 | 1199887.0865
Fossil Fuels | 1972.1212 | 2812.6764 | 24091.211 | 28876.0086 | 81860.609 | 116751.1437 | 1000000 | 1198611.7527
Coal | 16.3461 | 35.8839 | 0 | 52.23 | 678.5084 | 1489.5004 | 0 | 2168.0088
Natural Gas | 1945.0328 | 2633.7724 | 24091.211 | 28670.0162 | 80736.2001 | 109325.0323 | 1000000 | 1190061.2324
Petroleum | 10.7423 | 143.0201 | 0 | 153.7624 | 445.9004 | 5936.611 | 0 | 6382.5114
Water Consumption | 0.080438 | 0.018365 | 0 | 0.098803 | 3.3389 | 0.76233 | 0 | 4.1012
CO2 (w/ C in VOC & CO) | 122.2867 | 163.8128 | 1429.6019 | 1715.7014 | 5075.9883 | 6799.6932 | 59341.2201 | 71216.9016
CH4 | 3.4686 | 3.3598 | 2.7874 | 9.6157 | 143.9774 | 139.4613 | 115.7 | 399.1387
N2O | 0.0032099 | 0.00094776 | 0.00082297 | 0.0049806 | 0.13324 | 0.039341 | 0.03416 | 0.20674
GHGs | 226.527 | 264.1934 | 1512.8896 | 2003.61 | 9402.8896 | 10966.3796 | 62798.4059 | 83167.675
VOC: Total | 0.18259 | 0.024011 | 0.10594 | 0.31254 | 7.579 | 0.99668 | 4.3974 | 12.973
CO: Total | 0.40157 | 0.15259 | 23 | 23.5542 | 16.6689 | 6.334 | 954.705 | 977.7079
NOx: Total | 0.47108 | 0.19824 | 0.07 | 0.73932 | 19.5539 | 8.2289 | 2.9056 | 30.6884
PM10: Total | 0.0088318 | 0.011116 | 0.10527 | 0.12522 | 0.3666 | 0.4614 | 4.3697 | 5.1977
PM2.5: Total | 0.0083567 | 0.010513 | 0.017131 | 0.036001 | 0.34688 | 0.43639 | 0.71107 | 1.4943
SOx: Total | 0.26546 | 0.03894 | 0 | 0.3044 | 11.0188 | 1.6163 | 0 | 12.6352
BC Total | 0.0017268 | 0.0005896 | 0.0021667 | 0.0044831 | 0.071677 | 0.024474 | 0.089936 | 0.18609
OC Total | 0.0035125 | 0.0065611 | 0.0030816 | 0.013155 | 0.1458 | 0.27234 | 0.12791 | 0.54606
VOC: Urban | 0 | 0.0012116 | 0.095344 | 0.096556 | 0 | 0.050293 | 3.9576 | 4.0079
CO: Urban | 0 | 0.012927 | 20.7 | 20.7129 | 0 | 0.53657 | 859.2345 | 859.7711
NOx: Urban | 0 | 0.018192 | 0.063 | 0.081192 | 0 | 0.75514 | 2.6151 | 3.3702
PM10: Urban | 0 | 0.0011717 | 0.094744 | 0.095916 | 0 | 0.048634 | 3.9327 | 3.9814
PM2.5: Urban | 0 | 0.0011158 | 0.015418 | 0.016533 | 0 | 0.046314 | 0.63997 | 0.68628
SOx: Urban | 0 | 0.0028087 | 0 | 0.0028087 | 0 | 0.11659 | 0 | 0.11659
BC: Urban | 0 | 5.4862e-05 | 0.00195 | 0.0020049 | 0 | 0.0022773 | 0.080943 | 0.08322
OC: Urban | 0 | 0.00065789 | 0.0027734 | 0.0034313 | 0 | 0.027308 | 0.11512 | 0.14243
CIDI Transit Buses: Soybean-Based BD20
| Btu/mile or Gallon/mile or g/mile |  |  |  | Btu/mmBtu or Gallon/mmBtu or g/mmBtu
Item | Feedstock | Fuel | Vehicle Operation | Total | Feedstock | Fuel | Vehicle Operation | Total
Total Energy | 1295.467 | 3686.1312 | 20477.5293 | 25459.1275 | 63262.8566 | 180008.5901 | 1000000 | 1243271.4467
Fossil Fuels | 1220.1224 | 2643.4912 | 16635.4677 | 20499.0812 | 59583.4755 | 129092.2915 | 812376.698 | 1001052.465
Coal | 123.0738 | 129.077 | 0 | 252.1508 | 6010.186 | 6303.3486 | 0 | 12313.5347
Natural Gas | 816.9607 | 1886.7565 | 0 | 2703.7171 | 39895.4697 | 92137.8961 | 0 | 132033.3658
Petroleum | 280.088 | 627.6577 | 16635.4677 | 17543.2133 | 13677.8198 | 30651.0467 | 812376.698 | 856705.5645
Water Consumption | 2.6891 | 0.099402 | 0 | 2.7885 | 131.3189 | 4.8542 | 0 | 136.1731
CO2 (w/ C in VOC & CO) | -184.1307 | 195.4727 | 1620.1465 | 1631.4885 | -8991.8427 | 9545.7173 | 79118.2605 | 79672.1352
CH4 | 1.5681 | 0.42962 | 0.01945 | 2.0172 | 76.5768 | 20.9802 | 0.94981 | 98.5067
N2O | 0.088169 | 0.0032159 | 0.0032919 | 0.094677 | 4.3056 | 0.15705 | 0.16076 | 4.6234
GHGs | -113.3311 | 209.1534 | 1621.6248 | 1717.447 | -5534.4142 | 10213.7999 | 79190.451 | 83869.8367
VOC: Total | 0.068297 | 0.13464 | 0.15483 | 0.35777 | 3.3352 | 6.575 | 7.5609 | 17.4712
CO: Total | 0.16094 | 0.10482 | 4.3259 | 4.5917 | 7.8592 | 5.1187 | 211.2532 | 224.231
NOx: Total | 0.23722 | 0.16332 | 2.016 | 2.4166 | 11.5844 | 7.9758 | 98.4505 | 118.0106
PM10: Total | 0.013918 | 0.015123 | 0.10527 | 0.13431 | 0.67968 | 0.7385 | 5.1408 | 6.559
PM2.5: Total | 0.011598 | 0.012454 | 0.017131 | 0.041183 | 0.56637 | 0.60819 | 0.83656 | 2.0111
SOx: Total | 0.069254 | 0.056349 | 0.0090613 | 0.13466 | 3.3819 | 2.7517 | 0.4425 | 6.5762
BC Total | 0.0025807 | 0.0015795 | 0.0021667 | 0.0063269 | 0.12603 | 0.077133 | 0.10581 | 0.30897
OC Total | 0.0037011 | 0.002669 | 0.0030816 | 0.0094517 | 0.18074 | 0.13034 | 0.15049 | 0.46157
VOC: Urban | 0.011455 | 0.038332 | 0.13935 | 0.18913 | 0.55939 | 1.8719 | 6.8049 | 9.2361
CO: Urban | 0.0059047 | 0.028954 | 3.8933 | 3.9282 | 0.28835 | 1.4139 | 190.1278 | 191.8301
NOx: Urban | 0.011732 | 0.04244 | 1.8144 | 1.8686 | 0.57294 | 2.0725 | 88.6054 | 91.2509
PM10: Urban | 0.00092798 | 0.0078052 | 0.094744 | 0.10348 | 0.045317 | 0.38116 | 4.6267 | 5.0532
PM2.5: Urban | 0.00079384 | 0.0066892 | 0.015418 | 0.022901 | 0.038766 | 0.32666 | 0.7529 | 1.1183
SOx: Urban | 0.0064281 | 0.013908 | 0.0081552 | 0.028491 | 0.31391 | 0.67917 | 0.39825 | 1.3913
BC: Urban | 8.0891e-05 | 0.00084539 | 0.00195 | 0.0028763 | 0.0039502 | 0.041284 | 0.095227 | 0.14046
OC: Urban | 0.00023373 | 0.0011141 | 0.0027734 | 0.0041213 | 0.011414 | 0.054407 | 0.13544 | 0.20126
CIDI Transit Buses: Forest Residue-based RDII 100
| Btu/mile or Gallon/mile or g/mile |  |  |  | Btu/mmBtu or Gallon/mmBtu or g/mmBtu
Item | Feedstock | Fuel | Vehicle Operation | Total | Feedstock | Fuel | Vehicle Operation | Total
Total Energy | 1132.0523 | 18062.9241 | 20477.5293 | 39672.5058 | 55282.6624 | 882085.1283 | 1000000 | 1937367.7907
Fossil Fuels | 1126.3847 | 6761.4799 | 0 | 7887.8647 | 55005.8901 | 330190.2215 | 0 | 385196.1116
Coal | 9.3411 | 669.6601 | 0 | 679.0012 | 456.1618 | 32702.1922 | 0 | 33158.354
Natural Gas | 118.3489 | 5972.6791 | 0 | 6091.028 | 5779.453 | 291669.9094 | 0 | 297449.3624
Petroleum | 998.6947 | 119.1407 | 0 | 1117.8355 | 48770.2753 | 5818.1199 | 0 | 54588.3952
Water Consumption | 0.022131 | 0.17585 | 0 | 0.19798 | 1.0808 | 8.5874 | 0 | 9.6681
CO2 (w/ C in VOC & CO) | -1481.6162 | 431.3725 | 1568.8227 | 518.579 | -72353.2711 | 21065.6503 | 76611.9146 | 25324.2938
CH4 | 0.10774 | 1.2915 | 0.01945 | 1.4186 | 5.2614 | 63.0671 | 0.94981 | 69.2783
N2O | 0.00080282 | 0.0090612 | 0.0032919 | 0.013156 | 0.039205 | 0.4425 | 0.16076 | 0.64246
GHGs | -1478.1864 | 472.3316 | 1570.301 | 564.4462 | -72185.7796 | 23065.8514 | 76684.1051 | 27564.1769
VOC: Total | 0.021157 | 0.096237 | 0.15483 | 0.27222 | 1.0332 | 4.6997 | 7.5609 | 13.2938
CO: Total | 0.18834 | 0.23335 | 4.3259 | 4.7476 | 9.1972 | 11.3953 | 211.2532 | 231.8456
NOx: Total | 0.20279 | 0.32091 | 2.016 | 2.5397 | 9.9029 | 15.6713 | 98.4505 | 124.0247
PM10: Total | 0.012973 | 0.024416 | 0.10527 | 0.14266 | 0.63351 | 1.1924 | 5.1408 | 6.9667
PM2.5: Total | 0.0089503 | 0.017662 | 0.017131 | 0.043743 | 0.43708 | 0.86252 | 0.83656 | 2.1362
SOx: Total | 0.0054753 | 0.13168 | 0 | 0.13715 | 0.26738 | 6.4304 | 0 | 6.6978
BC Total | 0.005681 | 0.000827 | 0.0021667 | 0.0086747 | 0.27743 | 0.040386 | 0.10581 | 0.42362
OC Total | 0.0018439 | 0.0029743 | 0.0030816 | 0.0078998 | 0.090045 | 0.14525 | 0.15049 | 0.38578
VOC: Urban | 0.0028762 | 0.0091435 | 0.13935 | 0.15137 | 0.14046 | 0.44652 | 6.8049 | 7.3918
CO: Urban | 0.0082672 | 0.028306 | 3.8933 | 3.9299 | 0.40372 | 1.3823 | 190.1278 | 191.9139
NOx: Urban | 0.0068505 | 0.044078 | 1.8144 | 1.8653 | 0.33454 | 2.1525 | 88.6054 | 91.0925
PM10: Urban | 0.00069656 | 0.0029083 | 0.094744 | 0.098349 | 0.034016 | 0.14202 | 4.6267 | 4.8028
PM2.5: Urban | 0.00044912 | 0.0023554 | 0.015418 | 0.018222 | 0.021932 | 0.11502 | 0.7529 | 0.88986
SOx: Urban | 0.001069 | 0.025213 | 0 | 0.026282 | 0.052205 | 1.2312 | 0 | 1.2835
BC: Urban | 5.3205e-05 | 0.00012097 | 0.00195 | 0.0021242 | 0.0025982 | 0.0059075 | 0.095227 | 0.10373
OC: Urban | 7.5477e-05 | 0.00061045 | 0.0027734 | 0.0034594 | 0.0036859 | 0.029811 | 0.13544 | 0.16893
CIDI Transit Buses: DME, NA NG
| Btu/mile or Gallon/mile or g/mile |  |  |  | Btu/mmBtu or Gallon/mmBtu or g/mmBtu
Item | Feedstock | Fuel | Vehicle Operation | Total | Feedstock | Fuel | Vehicle Operation | Total
Total Energy | 1712.9571 | 11268.4159 | 20477.5293 | 33458.9024 | 83650.5761 | 550282.0067 | 1000000 | 1633932.5828
Fossil Fuels | 1704.5223 | 10871.0626 | 20477.5293 | 33053.1143 | 83238.6706 | 530877.6475 | 1000000 | 1614116.3181
Coal | 14.3488 | 676.0412 | 0 | 690.39 | 700.7106 | 33013.8057 | 0 | 33714.5163
Natural Gas | 1681.1323 | 10053.1055 | 20477.5293 | 32211.7671 | 82096.4444 | 490933.515 | 1000000 | 1573029.9594
Petroleum | 9.0411 | 141.916 | 0 | 150.9571 | 441.5156 | 6930.3268 | 0 | 7371.8423
Water Consumption | 0.067707 | 0.18967 | 0 | 0.25738 | 3.3064 | 9.2625 | 0 | 12.5689
CO2 (w/ C in VOC & CO) | 105.1102 | 462.5245 | 1431.6957 | 1999.3304 | 5132.9552 | 22586.9272 | 69915.4498 | 97635.3322
CH4 | 3.0387 | 1.5259 | 0.01945 | 4.5841 | 148.3941 | 74.5146 | 0.94981 | 223.8585
N2O | 0.0047807 | 0.0045584 | 0.0032919 | 0.012631 | 0.23346 | 0.22261 | 0.16076 | 0.61682
GHGs | 196.9699 | 509.24 | 1433.174 | 2139.3839 | 9618.8332 | 24868.2344 | 69987.6403 | 104474.7078
VOC: Total | 0.15892 | 0.12161 | 0.15483 | 0.43536 | 7.7608 | 5.9385 | 7.5609 | 21.2603
CO: Total | 0.36674 | 0.23843 | 4.3259 | 4.9311 | 17.9093 | 11.6434 | 211.2532 | 240.8058
NOx: Total | 0.43044 | 0.32524 | 2.016 | 2.7717 | 21.0201 | 15.8828 | 98.4505 | 135.3534
PM10: Total | 0.0074805 | 0.017883 | 0.10527 | 0.13063 | 0.3653 | 0.87329 | 5.1408 | 6.3794
PM2.5: Total | 0.0070758 | 0.011334 | 0.017131 | 0.03554 | 0.34554 | 0.55348 | 0.83656 | 1.7356
SOx: Total | 0.22305 | 0.17494 | 0 | 0.39799 | 10.8923 | 8.5432 | 0 | 19.4355
BC Total | 0.0014607 | 0.0011114 | 0.0021667 | 0.0047388 | 0.071333 | 0.054275 | 0.10581 | 0.23142
OC Total | 0.0029734 | 0.0036541 | 0.0030816 | 0.0097091 | 0.1452 | 0.17845 | 0.15049 | 0.47413
VOC: Urban | 0.0030753 | 0.022026 | 0.13935 | 0.16445 | 0.15018 | 1.0756 | 6.8049 | 8.0306
CO: Urban | 0.011571 | 0.023898 | 3.8933 | 3.9288 | 0.56508 | 1.167 | 190.1278 | 191.8599
NOx: Urban | 0.013852 | 0.037994 | 1.8144 | 1.8663 | 0.67645 | 1.8554 | 88.6054 | 91.1373
PM10: Urban | 0.00014577 | 0.0030339 | 0.094744 | 0.097924 | 0.0071186 | 0.14816 | 4.6267 | 4.782
PM2.5: Urban | 0.00013275 | 0.0024251 | 0.015418 | 0.017975 | 0.0064825 | 0.11843 | 0.7529 | 0.87781
SOx: Urban | 0.0027494 | 0.026068 | 0 | 0.028817 | 0.13427 | 1.273 | 0 | 1.4073
BC: Urban | 1.9726e-05 | 0.00012712 | 0.00195 | 0.0020969 | 0.0009633 | 0.0062078 | 0.095227 | 0.1024
OC: Urban | 4.7325e-05 | 0.00063516 | 0.0027734 | 0.0034559 | 0.0023111 | 0.031017 | 0.13544 | 0.16877
Grid-Independent CIDI Hybrid Transit Buses: Conventional and LS Diesel
| Btu/mile or Gallon/mile or g/mile |  |  |  | Btu/mmBtu or Gallon/mmBtu or g/mmBtu
Item | Feedstock | Fuel | Vehicle Operation | Total | Feedstock | Fuel | Vehicle Operation | Total
Total Energy | 1142.8319 | 2004.3892 | 16910.3881 | 20057.6091 | 67581.6477 | 118530.0507 | 1000000 | 1186111.6984
Fossil Fuels | 1073.6165 | 1973.1696 | 16910.3881 | 19957.1742 | 63488.5775 | 116683.8772 | 1000000 | 1180172.4547
Coal | 112.5896 | 52.943 | 0 | 165.5326 | 6658.0133 | 3130.7956 | 0 | 9788.8089
Natural Gas | 772.7354 | 1324.1875 | 0 | 2096.9229 | 45695.902 | 78306.1554 | 0 | 124002.0574
Petroleum | 188.2915 | 596.0392 | 16910.3881 | 17694.7187 | 11134.6622 | 35246.9263 | 1000000 | 1046381.5884
Water Consumption | 0.31414 | 0.077979 | 0 | 0.39212 | 18.577 | 4.6113 | 0 | 23.1883
CO2 (w/ C in VOC & CO) | 93.8557 | 129.8838 | 1337.0889 | 1560.8284 | 5550.1783 | 7680.7133 | 79069.0861 | 92299.9777
CH4 | 1.5666 | 0.32355 | 0.01945 | 1.9096 | 92.641 | 19.1331 | 1.1502 | 112.9242
N2O | 0.0015272 | 0.0025996 | 0.0032919 | 0.0074186 | 0.090311 | 0.15373 | 0.19467 | 0.4387
GHGs | 140.9571 | 140.2352 | 1338.5672 | 1619.7596 | 8335.5349 | 8292.8459 | 79156.5047 | 95784.8855
VOC: Total | 0.063182 | 0.06367 | 0.15483 | 0.28168 | 3.7363 | 3.7651 | 9.1559 | 16.6573
CO: Total | 0.12994 | 0.080168 | 2.163 | 2.3731 | 7.6839 | 4.7407 | 127.9078 | 140.3325
NOx: Total | 0.20434 | 0.11826 | 2.016 | 2.3386 | 12.0835 | 6.9933 | 119.218 | 138.2947
PM10: Total | 0.010541 | 0.012475 | 0.10527 | 0.12829 | 0.62335 | 0.73773 | 6.2252 | 7.5863
PM2.5: Total | 0.0088184 | 0.010529 | 0.017131 | 0.036478 | 0.52148 | 0.62262 | 1.013 | 2.1571
SOx: Total | 0.051879 | 0.036323 | 0.0092111 | 0.097413 | 3.0679 | 2.148 | 0.5447 | 5.7605
BC Total | 0.0015515 | 0.0013748 | 0.0021667 | 0.005093 | 0.09175 | 0.081298 | 0.12813 | 0.30118
OC Total | 0.0031858 | 0.0020759 | 0.0030816 | 0.0083433 | 0.18839 | 0.12276 | 0.18223 | 0.49339
VOC: Urban | 0.01122 | 0.035639 | 0.13935 | 0.18621 | 0.66349 | 2.1075 | 8.2403 | 11.0113
CO: Urban | 0.0053823 | 0.02693 | 1.9467 | 1.979 | 0.31828 | 1.5925 | 115.1171 | 117.0278
NOx: Urban | 0.010789 | 0.038942 | 1.8144 | 1.8642 | 0.63801 | 2.3028 | 107.2962 | 110.237
PM10: Urban | 0.00082074 | 0.0076815 | 0.094744 | 0.10325 | 0.048534 | 0.45425 | 5.6027 | 6.1055
PM2.5: Urban | 0.00070579 | 0.006597 | 0.015418 | 0.02272 | 0.041737 | 0.39011 | 0.91172 | 1.3436
SOx: Urban | 0.0058414 | 0.012757 | 0.00829 | 0.026888 | 0.34543 | 0.75439 | 0.49023 | 1.5901
BC: Urban | 7.2395e-05 | 0.00084805 | 0.00195 | 0.0028705 | 0.0042811 | 0.05015 | 0.11531 | 0.16975
OC: Urban | 0.00021284 | 0.0010832 | 0.0027734 | 0.0040695 | 0.012587 | 0.064056 | 0.16401 | 0.24065
Grid-Independent CIDI Hybrid Transit Buses: Soybean-based BD20
| Btu/mile or Gallon/mile or g/mile |  |  |  | Btu/mmBtu or Gallon/mmBtu or g/mmBtu
Item | Feedstock | Fuel | Vehicle Operation | Total | Feedstock | Fuel | Vehicle Operation | Total
Total Energy | 1069.7995 | 3044.0151 | 16910.3881 | 21024.2027 | 63262.8566 | 180008.5901 | 1000000 | 1243271.4467
Fossil Fuels | 1007.5797 | 2183.0007 | 13737.6052 | 16928.1857 | 59583.4755 | 129092.2915 | 812376.698 | 1001052.465
Coal | 101.6346 | 106.5921 | 0 | 208.2267 | 6010.186 | 6303.3486 | 0 | 12313.5347
Natural Gas | 674.6479 | 1558.0876 | 0 | 2232.7355 | 39895.4697 | 92137.8961 | 0 | 132033.3658
Petroleum | 231.2972 | 518.3211 | 13737.6052 | 14487.2236 | 13677.8198 | 30651.0467 | 812376.698 | 856705.5645
Water Consumption | 2.2207 | 0.082086 | 0 | 2.3027 | 131.3189 | 4.8542 | 0 | 136.1731
CO2 (w/ C in VOC & CO) | -152.0555 | 161.4218 | 1337.9112 | 1347.2774 | -8991.8427 | 9545.7173 | 79117.7095 | 79671.5842
CH4 | 1.2949 | 0.35478 | 0.01945 | 1.6692 | 76.5768 | 20.9802 | 1.1502 | 98.7071
N2O | 0.07281 | 0.0026557 | 0.0032919 | 0.078758 | 4.3056 | 0.15705 | 0.19467 | 4.6574
GHGs | -93.5891 | 172.7193 | 1339.3895 | 1418.5197 | -5534.4142 | 10213.7999 | 79205.1281 | 83884.5138
VOC: Total | 0.0564 | 0.11119 | 0.15483 | 0.32242 | 3.3352 | 6.575 | 9.1559 | 19.0661
CO: Total | 0.1329 | 0.086558 | 2.163 | 2.3824 | 7.8592 | 5.1187 | 127.9078 | 140.8857
NOx: Total | 0.1959 | 0.13487 | 2.016 | 2.3468 | 11.5844 | 7.9758 | 119.218 | 138.7782
PM10: Total | 0.011494 | 0.012488 | 0.10527 | 0.12925 | 0.67968 | 0.7385 | 6.2252 | 7.6434
PM2.5: Total | 0.0095776 | 0.010285 | 0.017131 | 0.036993 | 0.56637 | 0.60819 | 1.013 | 2.1876
SOx: Total | 0.05719 | 0.046533 | 0.0074829 | 0.11121 | 3.3819 | 2.7517 | 0.4425 | 6.5762
BC Total | 0.0021311 | 0.0013043 | 0.0021667 | 0.0056022 | 0.12603 | 0.077133 | 0.12813 | 0.33129
OC Total | 0.0030564 | 0.0022041 | 0.0030816 | 0.0083421 | 0.18074 | 0.13034 | 0.18223 | 0.49331
VOC: Urban | 0.0094595 | 0.031655 | 0.13935 | 0.18046 | 0.55939 | 1.8719 | 8.2403 | 10.6716
CO: Urban | 0.0048761 | 0.02391 | 1.9467 | 1.9755 | 0.28835 | 1.4139 | 115.1171 | 116.8193
NOx: Urban | 0.0096886 | 0.035047 | 1.8144 | 1.8592 | 0.57294 | 2.0725 | 107.2962 | 109.9416
PM10: Urban | 0.00076633 | 0.0064456 | 0.094744 | 0.10196 | 0.045317 | 0.38116 | 5.6027 | 6.0292
PM2.5: Urban | 0.00065556 | 0.0055239 | 0.015418 | 0.021597 | 0.038766 | 0.32666 | 0.91172 | 1.2771
SOx: Urban | 0.0053084 | 0.011485 | 0.0067346 | 0.023528 | 0.31391 | 0.67917 | 0.39825 | 1.3913
BC: Urban | 6.68e-05 | 0.00069812 | 0.00195 | 0.0027149 | 0.0039502 | 0.041284 | 0.11531 | 0.16055
OC: Urban | 0.00019301 | 0.00092004 | 0.0027734 | 0.0038865 | 0.011414 | 0.054407 | 0.16401 | 0.22983
Grid-Independent CIDI Hybrid Transit Buses: Forest Residue-based RDII 100
| Btu/mile or Gallon/mile or g/mile |  |  |  | Btu/mmBtu or Gallon/mmBtu or g/mmBtu
Item | Feedstock | Fuel | Vehicle Operation | Total | Feedstock | Fuel | Vehicle Operation | Total
Total Energy | 934.8513 | 14916.4018 | 16910.3881 | 32761.6412 | 55282.6624 | 882085.1283 | 1000000 | 1937367.7907
Fossil Fuels | 930.1709 | 5583.6448 | 0 | 6513.8157 | 55005.8901 | 330190.2215 | 0 | 385196.1116
Coal | 7.7139 | 553.0068 | 0 | 560.7206 | 456.1618 | 32702.1922 | 0 | 33158.354
Natural Gas | 97.7328 | 4932.2514 | 0 | 5029.9842 | 5779.453 | 291669.9094 | 0 | 297449.3624
Petroleum | 824.7243 | 98.3867 | 0 | 923.1109 | 48770.2753 | 5818.1199 | 0 | 54588.3952
Water Consumption | 0.018276 | 0.14522 | 0 | 0.16349 | 1.0808 | 8.5874 | 0 | 9.6681
CO2 (w/ C in VOC & CO) | -1223.5219 | 356.2283 | 1295.5279 | 428.2343 | -72353.2711 | 21065.6503 | 76611.3637 | 25323.7429
CH4 | 0.088972 | 1.0665 | 0.01945 | 1.1749 | 5.2614 | 63.0671 | 1.1502 | 69.4786
N2O | 0.00066297 | 0.0074828 | 0.0032919 | 0.011438 | 0.039205 | 0.4425 | 0.19467 | 0.67637
GHGs | -1220.6895 | 390.0525 | 1297.0062 | 466.3691 | -72185.7796 | 23065.8514 | 76698.7823 | 27578.8541
VOC: Total | 0.017472 | 0.079473 | 0.15483 | 0.25177 | 1.0332 | 4.6997 | 9.1559 | 14.8887
CO: Total | 0.15553 | 0.1927 | 2.163 | 2.5112 | 9.1972 | 11.3953 | 127.9078 | 148.5003
NOx: Total | 0.16746 | 0.26501 | 2.016 | 2.4485 | 9.9029 | 15.6713 | 119.218 | 144.7922
PM10: Total | 0.010713 | 0.020163 | 0.10527 | 0.13615 | 0.63351 | 1.1924 | 6.2252 | 8.0511
PM2.5: Total | 0.0073912 | 0.014585 | 0.017131 | 0.039107 | 0.43708 | 0.86252 | 1.013 | 2.3126
SOx: Total | 0.0045215 | 0.10874 | 0 | 0.11326 | 0.26738 | 6.4304 | 0 | 6.6978
BC Total | 0.0046914 | 0.00068294 | 0.0021667 | 0.007541 | 0.27743 | 0.040386 | 0.12813 | 0.44594
OC Total | 0.0015227 | 0.0024562 | 0.0030816 | 0.0070605 | 0.090045 | 0.14525 | 0.18223 | 0.41752
VOC: Urban | 0.0023752 | 0.0075508 | 0.13935 | 0.14927 | 0.14046 | 0.44652 | 8.2403 | 8.8273
CO: Urban | 0.0068271 | 0.023375 | 1.9467 | 1.9769 | 0.40372 | 1.3823 | 115.1171 | 116.9031
NOx: Urban | 0.0056571 | 0.0364 | 1.8144 | 1.8565 | 0.33454 | 2.1525 | 107.2962 | 109.7832
PM10: Urban | 0.00057522 | 0.0024017 | 0.094744 | 0.097721 | 0.034016 | 0.14202 | 5.6027 | 5.7788
PM2.5: Urban | 0.00037088 | 0.0019451 | 0.015418 | 0.017734 | 0.021932 | 0.11502 | 0.91172 | 1.0487
SOx: Urban | 0.00088281 | 0.020821 | 0 | 0.021704 | 0.052205 | 1.2312 | 0 | 1.2835
BC: Urban | 4.3937e-05 | 9.9898e-05 | 0.00195 | 0.0020938 | 0.0025982 | 0.0059075 | 0.11531 | 0.12382
OC: Urban | 6.2329e-05 | 0.00050411 | 0.0027734 | 0.0033399 | 0.0036859 | 0.029811 | 0.16401 | 0.1975
Grid-Independent CIDI Hybrid Transit Buses: DME, NA NG
| Btu/mile or Gallon/mile or g/mile |  |  |  | Btu/mmBtu or Gallon/mmBtu or g/mmBtu
Item | Feedstock | Fuel | Vehicle Operation | Total | Feedstock | Fuel | Vehicle Operation | Total
Total Energy | 1414.5637 | 9305.4823 | 16910.3881 | 27630.4341 | 83650.5761 | 550282.0067 | 1000000 | 1633932.5828
Fossil Fuels | 1407.5982 | 8977.347 | 16910.3881 | 27295.3334 | 83238.6706 | 530877.6475 | 1000000 | 1614116.3181
Coal | 11.8493 | 558.2763 | 0 | 570.1256 | 700.7106 | 33013.8057 | 0 | 33714.5163
Natural Gas | 1388.2827 | 8301.8763 | 16910.3881 | 26600.5471 | 82096.4444 | 490933.515 | 1000000 | 1573029.9594
Petroleum | 7.4662 | 117.1945 | 0 | 124.6607 | 441.5156 | 6930.3268 | 0 | 7371.8423
Water Consumption | 0.055913 | 0.15663 | 0 | 0.21255 | 3.3064 | 9.2625 | 0 | 12.5689
CO2 (w/ C in VOC & CO) | 86.9649 | 382.0695 | 1182.2881 | 1651.3225 | 5142.6934 | 22593.7762 | 69914.8988 | 97651.3684
CH4 | 2.5094 | 1.2601 | 0.01945 | 3.7889 | 148.3941 | 74.5146 | 1.1502 | 224.0589
N2O | 0.0039479 | 0.0037644 | 0.0032919 | 0.011004 | 0.23346 | 0.22261 | 0.19467 | 0.65073
GHGs | 162.8229 | 420.6473 | 1183.7664 | 1767.2365 | 9628.5714 | 24875.0833 | 70002.3174 | 104505.9721
VOC: Total | 0.13124 | 0.10042 | 0.15483 | 0.38649 | 7.7608 | 5.9385 | 9.1559 | 22.8552
CO: Total | 0.30285 | 0.19689 | 2.163 | 2.6627 | 17.9093 | 11.6434 | 127.9078 | 157.4605
NOx: Total | 0.35546 | 0.26858 | 2.016 | 2.6401 | 21.0201 | 15.8828 | 119.218 | 156.1209
PM10: Total | 0.0061774 | 0.014768 | 0.10527 | 0.12622 | 0.3653 | 0.87329 | 6.2252 | 7.4638
PM2.5: Total | 0.0058432 | 0.0093595 | 0.017131 | 0.032333 | 0.34554 | 0.55348 | 1.013 | 1.912
SOx: Total | 0.18419 | 0.14447 | 0 | 0.32866 | 10.8923 | 8.5432 | 0 | 19.4355
BC Total | 0.0012063 | 0.00091781 | 0.0021667 | 0.0042908 | 0.071333 | 0.054275 | 0.12813 | 0.25373
OC Total | 0.0024554 | 0.0030176 | 0.0030816 | 0.0085546 | 0.1452 | 0.17845 | 0.18223 | 0.50588
VOC: Urban | 0.0025396 | 0.018189 | 0.13935 | 0.16007 | 0.15018 | 1.0756 | 8.2403 | 9.4661
CO: Urban | 0.0095556 | 0.019735 | 1.9467 | 1.976 | 0.56508 | 1.167 | 115.1171 | 116.8492
NOx: Urban | 0.011439 | 0.031376 | 1.8144 | 1.8572 | 0.67645 | 1.8554 | 107.2962 | 109.828
PM10: Urban | 0.00012038 | 0.0025054 | 0.094744 | 0.09737 | 0.0071186 | 0.14816 | 5.6027 | 5.758
PM2.5: Urban | 0.00010962 | 0.0020026 | 0.015418 | 0.01753 | 0.0064825 | 0.11843 | 0.91172 | 1.0366
SOx: Urban | 0.0022705 | 0.021527 | 0 | 0.023797 | 0.13427 | 1.273 | 0 | 1.4073
BC: Urban | 1.629e-05 | 0.00010498 | 0.00195 | 0.0020713 | 0.0009633 | 0.0062078 | 0.11531 | 0.12249
OC: Urban | 3.9081e-05 | 0.00052451 | 0.0027734 | 0.003337 | 0.0023111 | 0.031017 | 0.16401 | 0.19734
Fuel-Cell Transit Buses: G.H2, Central Plants, NA NG
| Btu/mile or Gallon/mile or g/mile |  |  |  | Btu/mmBtu or Gallon/mmBtu or g/mmBtu
Item | Feedstock | Fuel | Vehicle Operation | Total | Feedstock | Fuel | Vehicle Operation | Total
Total Energy | 1330.512 | 4645.8306 | 12219.7455 | 18196.0882 | 108882.1388 | 380190.457 | 1000000 | 1489072.5958
Fossil Fuels | 1323.1277 | 4128.1894 | 12219.7455 | 17671.0626 | 108277.8433 | 337829.4069 | 1000000 | 1446107.2503
Coal | 12.5626 | 880.6215 | 0 | 893.184 | 1028.0547 | 72065.4506 | 0 | 73093.5053
Natural Gas | 1305.1182 | 2822.1362 | 12219.7455 | 16346.9999 | 106804.0386 | 230948.85 | 1000000 | 1337752.8886
Petroleum | 5.447 | 425.4317 | 0 | 430.8787 | 445.7501 | 34815.1063 | 0 | 35260.8563
Water Consumption | 0.040842 | 0.67147 | 0 | 0.71231 | 3.3423 | 54.9496 | 0 | 58.292
CO2 (w/ C in VOC & CO) | 78.7406 | 1015.7195 | 0 | 1094.46 | 6443.7156 | 83121.1646 | 0 | 89564.8802
CH4 | 2.6221 | 0.80687 | 0 | 3.429 | 214.5817 | 66.0299 | 0 | 280.6116
N2O | 0.016657 | 0.0074969 | 0 | 0.024154 | 1.3631 | 0.61351 | 0 | 1.9766
GHGs | 161.4275 | 1041.8108 | 0 | 1203.2383 | 13210.3802 | 85256.3434 | 0 | 98466.7236
VOC: Total | 0.13053 | 0.060271 | 0 | 0.19081 | 10.6823 | 4.9323 | 0 | 15.6146
CO: Total | 0.4115 | 0.16146 | 0 | 0.57296 | 33.6748 | 13.2131 | 0 | 46.8879
NOx: Total | 0.48437 | 0.20327 | 0 | 0.68763 | 39.638 | 16.6343 | 0 | 56.2723
PM10: Total | 0.0048203 | 0.040632 | 0.1008 | 0.14625 | 0.39447 | 3.3251 | 8.249 | 11.9686
PM2.5: Total | 0.0045442 | 0.030032 | 0.013018 | 0.047594 | 0.37188 | 2.4577 | 1.0653 | 3.8948
SOx: Total | 0.1319 | 0.12815 | 0 | 0.26006 | 10.7944 | 10.4873 | 0 | 21.2817
BC Total | 0.00092892 | 0.0018778 | 0.0016626 | 0.0044693 | 0.076018 | 0.15367 | 0.13605 | 0.36575
OC Total | 0.0019046 | 0.0058838 | 0.0022051 | 0.0099934 | 0.15586 | 0.4815 | 0.18045 | 0.81781
VOC: Urban | 0.0069781 | 0.0088867 | 0 | 0.015865 | 0.57105 | 0.72724 | 0 | 1.2983
CO: Urban | 0.034215 | 0.056639 | 0 | 0.090855 | 2.8 | 4.6351 | 0 | 7.4351
NOx: Urban | 0.040551 | 0.056879 | 0 | 0.09743 | 3.3184 | 4.6547 | 0 | 7.9731
PM10: Urban | 0.00014867 | 0.010091 | 0.09072 | 0.10096 | 0.012167 | 0.82578 | 7.4241 | 8.262
PM2.5: Urban | 0.0001382 | 0.0080199 | 0.011716 | 0.019874 | 0.01131 | 0.6563 | 0.95876 | 1.6264
SOx: Urban | 0.0017806 | 0.032997 | 0 | 0.034777 | 0.14571 | 2.7003 | 0 | 2.846
BC: Urban | 2.1531e-05 | 0.00044916 | 0.0014963 | 0.001967 | 0.001762 | 0.036757 | 0.12245 | 0.16097
OC: Urban | 5.1159e-05 | 0.0015134 | 0.0019846 | 0.0035492 | 0.0041866 | 0.12385 | 0.16241 | 0.29045
Fuel-Cell Transit Buses: L.H2, Central Plants, NA NG
| Btu/mile or Gallon/mile or g/mile |  |  |  | Btu/mmBtu or Gallon/mmBtu or g/mmBtu
Item | Feedstock | Fuel | Vehicle Operation | Total | Feedstock | Fuel | Vehicle Operation | Total
Total Energy | 1437.4067 | 12616.6264 | 12219.7455 | 26273.7787 | 117629.8419 | 1032478.6575 | 1000000 | 2150108.4994
Fossil Fuels | 1429.4291 | 10616.1318 | 12219.7455 | 24265.3065 | 116976.9968 | 868768.6516 | 1000000 | 1985745.6484
Coal | 13.5719 | 3403.7148 | 0 | 3417.2866 | 1110.6496 | 278542.1996 | 0 | 279652.8493
Natural Gas | 1409.9727 | 7002.7523 | 12219.7455 | 20632.4705 | 115384.7851 | 573068.5891 | 1000000 | 1688453.3741
Petroleum | 5.8846 | 209.6647 | 0 | 215.5493 | 481.5621 | 17157.8629 | 0 | 17639.425
Water Consumption | 0.044124 | 1.3014 | 0 | 1.3456 | 3.6108 | 106.5025 | 0 | 110.1133
CO2 (w/ C in VOC & CO) | 85.0667 | 1500.0707 | 0 | 1585.1373 | 6961.4104 | 122757.929 | 0 | 129719.3393
CH4 | 2.8328 | 1.7498 | 0 | 4.5826 | 231.8214 | 143.192 | 0 | 375.0133
N2O | 0.017995 | 0.016737 | 0 | 0.034732 | 1.4726 | 1.3697 | 0 | 2.8423
GHGs | 174.3967 | 1556.783 | 0 | 1731.1797 | 14271.7158 | 127398.9697 | 0 | 141670.6855
VOC: Total | 0.14102 | 0.11178 | 0 | 0.2528 | 11.5405 | 9.1474 | 0 | 20.6879
CO: Total | 0.44456 | 0.29743 | 0 | 0.74199 | 36.3803 | 24.3404 | 0 | 60.7207
NOx: Total | 0.52328 | 0.50953 | 0 | 1.0328 | 42.8226 | 41.697 | 0 | 84.5196
PM10: Total | 0.0052076 | 0.091461 | 0.1008 | 0.19747 | 0.42616 | 7.4847 | 8.249 | 16.1598
PM2.5: Total | 0.0049093 | 0.059124 | 0.013018 | 0.077051 | 0.40175 | 4.8384 | 1.0653 | 6.3054
SOx: Total | 0.1425 | 0.42869 | 0 | 0.57119 | 11.6616 | 35.0816 | 0 | 46.7432
BC Total | 0.0010036 | 0.0034009 | 0.0016626 | 0.006067 | 0.082125 | 0.27831 | 0.13605 | 0.49649
OC Total | 0.0020576 | 0.01322 | 0.0022051 | 0.017483 | 0.16838 | 1.0818 | 0.18045 | 1.4307
VOC: Urban | 0.0075387 | 0.0083535 | 0 | 0.015892 | 0.61693 | 0.68361 | 0 | 1.3005
CO: Urban | 0.036964 | 0.07063 | 0 | 0.10759 | 3.025 | 5.78 | 0 | 8.8049
NOx: Urban | 0.043808 | 0.13065 | 0 | 0.17446 | 3.5851 | 10.6917 | 0 | 14.2767
PM10: Urban | 0.00016062 | 0.016121 | 0.09072 | 0.107 | 0.013144 | 1.3192 | 7.4241 | 8.7565
PM2.5: Urban | 0.00014931 | 0.013385 | 0.011716 | 0.02525 | 0.012218 | 1.0954 | 0.95876 | 2.0664
SOx: Urban | 0.0019236 | 0.12544 | 0 | 0.12737 | 0.15742 | 10.2655 | 0 | 10.4229
BC: Urban | 2.3261e-05 | 0.00064984 | 0.0014963 | 0.0021694 | 0.0019036 | 0.05318 | 0.12245 | 0.17753
OC: Urban | 5.5269e-05 | 0.0031553 | 0.0019846 | 0.0051951 | 0.0045229 | 0.25821 | 0.16241 | 0.42514
Transit Buses, Electricity:
| Btu/mile or Gallon/mile or g/mile |  |  |  | Btu/mmBtu or Gallon/mmBtu or g/mmBtu
Item | Feedstock | Fuel | Vehicle Operation | Total | Feedstock | Fuel | Vehicle Operation | Total
Total Energy | 578.3054 | 4007.2997 | 8075.9454 | 12661.5505 | 71608.3888 | 496201.9294 | 1000000 | 1567810.3182
Fossil Fuels | 566.6184 | 1991.0619 | 4012.6041 | 6570.2843 | 70161.2473 | 246542.2671 | 496858.7433 | 813562.2576
Coal | 20.4994 | 325.9532 | 656.8964 | 1003.349 | 2538.3242 | 40361.0008 | 81339.8707 | 124239.1956
Natural Gas | 514.0274 | 1665.1086 | 3355.7077 | 5534.8437 | 63649.1922 | 206181.2663 | 415518.8726 | 685349.331
Petroleum | 32.0916 | 0 | 0 | 32.0916 | 3973.731 | 0 | 0 | 3973.731
Water Consumption | 0.058457 | 1.9968 | 0 | 2.0552 | 7.2384 | 247.2502 | 0 | 254.4886
CO2 (w/ C in VOC & CO) | 35.4743 | 398.498 | 0 | 433.9723 | 4392.5915 | 49343.8233 | 0 | 53736.4149
CH4 | 1.0792 | 0.026134 | 0 | 1.1053 | 133.6294 | 3.236 | 0 | 136.8654
N2O | 0.0041033 | 0.004812 | 0 | 0.0089153 | 0.50809 | 0.59585 | 0 | 1.1039
GHGs | 68.7542 | 400.5905 | 0 | 469.3447 | 8513.456 | 49602.9217 | 0 | 58116.3777
VOC: Total | 0.056228 | 0.0076271 | 0 | 0.063855 | 6.9624 | 0.94442 | 0 | 7.9068
CO: Total | 0.14121 | 0.10568 | 0 | 0.24689 | 17.4857 | 13.0859 | 0 | 30.5716
NOx: Total | 0.16821 | 0.16595 | 0 | 0.33416 | 20.8286 | 20.5492 | 0 | 41.3778
PM10: Total | 0.01094 | 0.023992 | 0.1008 | 0.13573 | 1.3547 | 2.9708 | 12.4816 | 16.807
PM2.5: Total | 0.0034439 | 0.021817 | 0.013018 | 0.038278 | 0.42644 | 2.7014 | 1.6119 | 4.7398
SOx: Total | 0.064019 | 0.11524 | 0 | 0.17926 | 7.9272 | 14.2697 | 0 | 22.1969
BC Total | 0.00053416 | 0.0012061 | 0.0016626 | 0.0034029 | 0.066143 | 0.14935 | 0.20586 | 0.42136
OC Total | 0.00096464 | 0.010143 | 0.0022051 | 0.013313 | 0.11945 | 1.256 | 0.27304 | 1.6485
VOC: Urban | 0.0019544 | 0.0022384 | 0 | 0.0041928 | 0.24201 | 0.27717 | 0 | 0.51917
CO: Urban | 0.0088457 | 0.026234 | 0 | 0.035079 | 1.0953 | 3.2484 | 0 | 4.3437
NOx: Urban | 0.010968 | 0.051599 | 0 | 0.062567 | 1.3581 | 6.3893 | 0 | 7.7474
PM10: Urban | 0.00013057 | 0.0074713 | 0.09072 | 0.098322 | 0.016168 | 0.92512 | 11.2334 | 12.1747
PM2.5: Urban | 0.00011278 | 0.0067113 | 0.011716 | 0.01854 | 0.013965 | 0.83103 | 1.4507 | 2.2957
SOx: Urban | 0.0013073 | 0.037414 | 0 | 0.038721 | 0.16188 | 4.6327 | 0 | 4.7946
BC: Urban | 1.1194e-05 | 0.00032364 | 0.0014963 | 0.0018311 | 0.0013861 | 0.040074 | 0.18528 | 0.22674
OC: Urban | 3.5258e-05 | 0.0030394 | 0.0019846 | 0.0050593 | 0.0043658 | 0.37636 | 0.24574 | 0.62646
CIDI Intercity Buses: Conventional and LS Diesel
| Btu/mile or Gallon/mile or g/mile |  |  |  | Btu/mmBtu or Gallon/mmBtu or g/mmBtu
Item | Feedstock | Fuel | Vehicle Operation | Total | Feedstock | Fuel | Vehicle Operation | Total
Total Energy | 1250.1432 | 2192.6002 | 18498.2639 | 21941.0073 | 67581.6477 | 118530.0507 | 1000000 | 1186111.6984
Fossil Fuels | 1174.4285 | 2158.4492 | 18498.2639 | 21831.1416 | 63488.5775 | 116683.8772 | 1000000 | 1180172.4547
Coal | 123.1617 | 57.9143 | 0 | 181.076 | 6658.0133 | 3130.7956 | 0 | 9788.8089
Natural Gas | 845.2949 | 1448.5279 | 0 | 2293.8228 | 45695.902 | 78306.1554 | 0 | 124002.0574
Petroleum | 205.9719 | 652.0069 | 18498.2639 | 19356.2428 | 11134.6622 | 35246.9263 | 1000000 | 1046381.5884
Water Consumption | 0.34364 | 0.085301 | 0 | 0.42894 | 18.577 | 4.6113 | 0 | 23.1883
CO2 (w/ C in VOC & CO) | 102.6687 | 142.0799 | 1462.64 | 1707.3885 | 5550.1783 | 7680.7133 | 79069.0424 | 92299.9341
CH4 | 1.7137 | 0.35393 | 0.02157 | 2.0892 | 92.641 | 19.1331 | 1.1661 | 112.9401
N2O | 0.0016706 | 0.0028437 | 0.0036286 | 0.0081429 | 0.090311 | 0.15373 | 0.19616 | 0.4402
GHGs | 154.1929 | 153.4033 | 1464.2734 | 1771.8696 | 8335.5349 | 8292.8459 | 79157.3423 | 95785.7231
VOC: Total | 0.069115 | 0.069649 | 0.17002 | 0.30878 | 3.7363 | 3.7651 | 9.1911 | 16.6925
CO: Total | 0.14214 | 0.087696 | 4.9044 | 5.1343 | 7.6839 | 4.7407 | 265.1286 | 277.5532
NOx: Total | 0.22352 | 0.12936 | 2.5845 | 2.9374 | 12.0835 | 6.9933 | 139.7144 | 158.7911
PM10: Total | 0.011531 | 0.013647 | 0.18513 | 0.21031 | 0.62335 | 0.73773 | 10.0082 | 11.3693
PM2.5: Total | 0.0096464 | 0.011517 | 0.028201 | 0.049365 | 0.52148 | 0.62262 | 1.5245 | 2.6686
SOx: Total | 0.05675 | 0.039733 | 0.010076 | 0.10656 | 3.0679 | 2.148 | 0.5447 | 5.7605
BC Total | 0.0016972 | 0.0015039 | 0.0035763 | 0.0067774 | 0.09175 | 0.081298 | 0.19333 | 0.36638
OC Total | 0.003485 | 0.0022708 | 0.0049935 | 0.010749 | 0.18839 | 0.12276 | 0.26994 | 0.5811
VOC: Urban | 0.012273 | 0.038986 | 0.10371 | 0.15497 | 0.66349 | 2.1075 | 5.6066 | 8.3776
CO: Urban | 0.0058877 | 0.029459 | 2.9917 | 3.027 | 0.31828 | 1.5925 | 161.7284 | 163.6392
NOx: Urban | 0.011802 | 0.042598 | 1.5765 | 1.6309 | 0.63801 | 2.3028 | 85.2258 | 88.1666
PM10: Urban | 0.0008978 | 0.0084028 | 0.11293 | 0.12223 | 0.048534 | 0.45425 | 6.105 | 6.6078
PM2.5: Urban | 0.00077206 | 0.0072164 | 0.017203 | 0.025191 | 0.041737 | 0.39011 | 0.92996 | 1.3618
SOx: Urban | 0.0063899 | 0.013955 | 0.0061464 | 0.026491 | 0.34543 | 0.75439 | 0.33227 | 1.4321
BC: Urban | 7.9193e-05 | 0.00092768 | 0.0021815 | 0.0031884 | 0.0042811 | 0.05015 | 0.11793 | 0.17236
OC: Urban | 0.00023283 | 0.0011849 | 0.003046 | 0.0044638 | 0.012587 | 0.064056 | 0.16467 | 0.24131
SI Intercity Buses, CNG, NA NG
| Btu/mile or Gallon/mile or g/mile |  |  |  | Btu/mmBtu or Gallon/mmBtu or g/mmBtu
Item | Feedstock | Fuel | Vehicle Operation | Total | Feedstock | Fuel | Vehicle Operation | Total
Total Energy | 2423.4209 | 940.0233 | 20553.6266 | 23917.0708 | 117907.2173 | 45735.1551 | 1000000 | 1163642.3724
Fossil Fuels | 2409.9506 | 737.3174 | 20553.6266 | 23700.8946 | 117251.8429 | 35872.8633 | 1000000 | 1153124.7061
Coal | 22.9164 | 326.8563 | 0 | 349.7727 | 1114.9575 | 15902.6106 | 0 | 17017.5682
Natural Gas | 2377.4365 | 400.6819 | 20553.6266 | 23331.7451 | 115669.9286 | 19494.4644 | 1000000 | 1135164.393
Petroleum | 9.5977 | 9.7792 | 0 | 19.3768 | 466.9567 | 475.7883 | 0 | 942.745
Water Consumption | 0.071975 | 0.077633 | 0 | 0.14961 | 3.5018 | 3.7771 | 0 | 7.2789
CO2 (w/ C in VOC & CO) | 141.8 | 57.375 | 1216.3473 | 1415.5222 | 6899.0267 | 2791.4768 | 59179.2039 | 68869.7074
CH4 | 5.1808 | 0.35152 | 1.745 | 7.2774 | 252.0637 | 17.1025 | 84.9012 | 354.0674
N2O | 0.032096 | 0.0011648 | 0.00090715 | 0.034168 | 1.5616 | 0.056671 | 0.044136 | 1.6624
GHGs | 304.9507 | 68.1682 | 1268.5967 | 1641.7157 | 14836.831 | 3316.6034 | 61721.3093 | 79874.7438
VOC: Total | 0.23694 | 0.0067872 | 0.11913 | 0.36286 | 11.5279 | 0.33022 | 5.7963 | 17.6543
CO: Total | 0.76305 | 0.024307 | 23 | 23.7874 | 37.1247 | 1.1826 | 1119.0239 | 1157.3313
NOx: Total | 0.89832 | 0.044035 | 0.05 | 0.99235 | 43.7061 | 2.1425 | 2.4327 | 48.2812
PM10: Total | 0.008556 | 0.0066373 | 0.18513 | 0.20033 | 0.41627 | 0.32292 | 9.0074 | 9.7466
PM2.5: Total | 0.0080631 | 0.003641 | 0.028201 | 0.039905 | 0.3923 | 0.17715 | 1.3721 | 1.9415
SOx: Total | 0.23193 | 0.038874 | 0.00552 | 0.27632 | 11.284 | 1.8913 | 0.26857 | 13.4439
BC Total | 0.0016465 | 0.00019121 | 0.0035763 | 0.005414 | 0.080109 | 0.0093032 | 0.174 | 0.26341
OC Total | 0.0033785 | 0.0009291 | 0.0049935 | 0.0093011 | 0.16437 | 0.045204 | 0.24295 | 0.45253
VOC: Urban | 0.013317 | 0.00045521 | 0.072672 | 0.086444 | 0.64792 | 0.022148 | 3.5357 | 4.2058
CO: Urban | 0.065719 | 0.0054378 | 14.03 | 14.1012 | 3.1974 | 0.26457 | 682.6046 | 686.0666
NOx: Urban | 0.07787 | 0.01154 | 0.0305 | 0.11991 | 3.7886 | 0.56145 | 1.4839 | 5.834
PM10: Urban | 0.0002741 | 0.0013014 | 0.11293 | 0.11451 | 0.013336 | 0.06332 | 5.4945 | 5.5711
PM2.5: Urban | 0.00025512 | 0.0010788 | 0.017203 | 0.018537 | 0.012413 | 0.052487 | 0.83697 | 0.90187
SOx: Urban | 0.0031622 | 0.012013 | 0.0033672 | 0.018542 | 0.15385 | 0.58447 | 0.16383 | 0.90214
BC: Urban | 3.9861e-05 | 4.9562e-05 | 0.0021815 | 0.0022709 | 0.0019394 | 0.0024114 | 0.10614 | 0.11049
OC: Urban | 9.4656e-05 | 0.00027071 | 0.003046 | 0.0034114 | 0.0046053 | 0.013171 | 0.1482 | 0.16598
CIDI Intercity Buses: Soybean-Based BD20
| Btu/mile or Gallon/mile or g/mile |  |  |  | Btu/mmBtu or Gallon/mmBtu or g/mmBtu
Item | Feedstock | Fuel | Vehicle Operation | Total | Feedstock | Fuel | Vehicle Operation | Total
Total Energy | 1170.253 | 3329.8464 | 18498.2639 | 22998.3634 | 63262.8566 | 180008.5901 | 1000000 | 1243271.4467
Fossil Fuels | 1102.1909 | 2387.9833 | 15027.5586 | 18517.7327 | 59583.4755 | 129092.2915 | 812376.698 | 1001052.465
Coal | 111.178 | 116.601 | 0 | 227.779 | 6010.186 | 6303.3486 | 0 | 12313.5347
Natural Gas | 737.9969 | 1704.3911 | 0 | 2442.388 | 39895.4697 | 92137.8961 | 0 | 132033.3658
Petroleum | 253.0159 | 566.9912 | 15027.5586 | 15847.5657 | 13677.8198 | 30651.0467 | 812376.698 | 856705.5645
Water Consumption | 2.4292 | 0.089794 | 0 | 2.519 | 131.3189 | 4.8542 | 0 | 136.1731
CO2 (w/ C in VOC & CO) | -166.3335 | 176.5792 | 1463.5395 | 1473.7852 | -8991.8427 | 9545.7173 | 79117.6658 | 79671.5405
CH4 | 1.4165 | 0.3881 | 0.02157 | 1.8262 | 76.5768 | 20.9802 | 1.1661 | 98.723
N2O | 0.079647 | 0.0029051 | 0.0036286 | 0.086181 | 4.3056 | 0.15705 | 0.19616 | 4.6588
GHGs | -102.3771 | 188.9376 | 1465.1729 | 1551.7334 | -5534.4142 | 10213.7999 | 79205.9657 | 83885.3514
VOC: Total | 0.061696 | 0.12163 | 0.17002 | 0.35334 | 3.3352 | 6.575 | 9.1911 | 19.1013
CO: Total | 0.14538 | 0.094686 | 4.9044 | 5.1445 | 7.8592 | 5.1187 | 265.1286 | 278.1064
NOx: Total | 0.21429 | 0.14754 | 2.5845 | 2.9463 | 11.5844 | 7.9758 | 139.7144 | 159.2745
PM10: Total | 0.012573 | 0.013661 | 0.18513 | 0.21137 | 0.67968 | 0.7385 | 10.0082 | 11.4264
PM2.5: Total | 0.010477 | 0.01125 | 0.028201 | 0.049929 | 0.56637 | 0.60819 | 1.5245 | 2.6991
SOx: Total | 0.06256 | 0.050903 | 0.0081855 | 0.12165 | 3.3819 | 2.7517 | 0.4425 | 6.5762
BC Total | 0.0023313 | 0.0014268 | 0.0035763 | 0.0073343 | 0.12603 | 0.077133 | 0.19333 | 0.39649
OC Total | 0.0033434 | 0.002411 | 0.0049935 | 0.010748 | 0.18074 | 0.13034 | 0.26994 | 0.58102
VOC: Urban | 0.010348 | 0.034627 | 0.10371 | 0.14869 | 0.55939 | 1.8719 | 5.6066 | 8.0379
CO: Urban | 0.005334 | 0.026155 | 2.9917 | 3.0232 | 0.28835 | 1.4139 | 161.7284 | 163.4307
NOx: Urban | 0.010598 | 0.038338 | 1.5765 | 1.6255 | 0.57294 | 2.0725 | 85.2258 | 87.8712
PM10: Urban | 0.00083829 | 0.0070508 | 0.11293 | 0.12082 | 0.045317 | 0.38116 | 6.105 | 6.5315
PM2.5: Urban | 0.00071711 | 0.0060426 | 0.017203 | 0.023962 | 0.038766 | 0.32666 | 0.92996 | 1.2954
SOx: Urban | 0.0058068 | 0.012563 | 0.0049932 | 0.023363 | 0.31391 | 0.67917 | 0.26993 | 1.263
BC: Urban | 7.3072e-05 | 0.00076368 | 0.0021815 | 0.0030183 | 0.0039502 | 0.041284 | 0.11793 | 0.16316
OC: Urban | 0.00021114 | 0.0010064 | 0.003046 | 0.0042636 | 0.011414 | 0.054407 | 0.16467 | 0.23049
CIDI Intercity Buses: Forest Residue-based RDII 100
| Btu/mile or Gallon/mile or g/mile |  |  |  | Btu/mmBtu or Gallon/mmBtu or g/mmBtu
Item | Feedstock | Fuel | Vehicle Operation | Total | Feedstock | Fuel | Vehicle Operation | Total
Total Energy | 1022.6333 | 16317.0435 | 18498.2639 | 35837.9407 | 55282.6624 | 882085.1283 | 1000000 | 1937367.7907
Fossil Fuels | 1017.5135 | 6107.9459 | 0 | 7125.4593 | 55005.8901 | 330190.2215 | 0 | 385196.1116
Coal | 8.4382 | 604.9338 | 0 | 613.372 | 456.1618 | 32702.1922 | 0 | 33158.354
Natural Gas | 106.9098 | 5395.387 | 0 | 5502.2968 | 5779.453 | 291669.9094 | 0 | 297449.3624
Petroleum | 902.1654 | 107.6251 | 0 | 1009.7905 | 48770.2753 | 5818.1199 | 0 | 54588.3952
Water Consumption | 0.019992 | 0.15885 | 0 | 0.17884 | 1.0808 | 8.5874 | 0 | 9.6681
CO2 (w/ C in VOC & CO) | -1338.4099 | 389.678 | 1417.1764 | 468.4445 | -72353.2711 | 21065.6503 | 76611.32 | 25323.6992
CH4 | 0.097326 | 1.1666 | 0.02157 | 1.2855 | 5.2614 | 63.0671 | 1.1661 | 69.4945
N2O | 0.00072522 | 0.0081854 | 0.0036286 | 0.012539 | 0.039205 | 0.4425 | 0.19616 | 0.67786
GHGs | -1335.3116 | 426.6782 | 1418.8098 | 510.1764 | -72185.7796 | 23065.8514 | 76699.6199 | 27579.6917
VOC: Total | 0.019112 | 0.086935 | 0.17002 | 0.27607 | 1.0332 | 4.6997 | 9.1911 | 14.9239
CO: Total | 0.17013 | 0.21079 | 4.9044 | 5.2853 | 9.1972 | 11.3953 | 265.1286 | 285.721
NOx: Total | 0.18319 | 0.28989 | 2.5845 | 3.0576 | 9.9029 | 15.6713 | 139.7144 | 165.2886
PM10: Total | 0.011719 | 0.022056 | 0.18513 | 0.21891 | 0.63351 | 1.1924 | 10.0082 | 11.834
PM2.5: Total | 0.0080852 | 0.015955 | 0.028201 | 0.052241 | 0.43708 | 0.86252 | 1.5245 | 2.8241
SOx: Total | 0.0049461 | 0.11895 | 0 | 0.1239 | 0.26738 | 6.4304 | 0 | 6.6978
BC Total | 0.0051319 | 0.00074707 | 0.0035763 | 0.0094552 | 0.27743 | 0.040386 | 0.19333 | 0.51114
OC Total | 0.0016657 | 0.0026868 | 0.0049935 | 0.009346 | 0.090045 | 0.14525 | 0.26994 | 0.50524
VOC: Urban | 0.0025982 | 0.0082598 | 0.10371 | 0.11457 | 0.14046 | 0.44652 | 5.6066 | 6.1935
CO: Urban | 0.0074682 | 0.02557 | 2.9917 | 3.0247 | 0.40372 | 1.3823 | 161.7284 | 163.5144
NOx: Urban | 0.0061883 | 0.039818 | 1.5765 | 1.6225 | 0.33454 | 2.1525 | 85.2258 | 87.7128
PM10: Urban | 0.00062923 | 0.0026272 | 0.11293 | 0.11619 | 0.034016 | 0.14202 | 6.105 | 6.281
PM2.5: Urban | 0.00040571 | 0.0021277 | 0.017203 | 0.019736 | 0.021932 | 0.11502 | 0.92996 | 1.0669
SOx: Urban | 0.0009657 | 0.022776 | 0 | 0.023742 | 0.052205 | 1.2312 | 0 | 1.2835
BC: Urban | 4.8062e-05 | 0.00010928 | 0.0021815 | 0.0023389 | 0.0025982 | 0.0059075 | 0.11793 | 0.12644
OC: Urban | 6.8182e-05 | 0.00055145 | 0.003046 | 0.0036657 | 0.0036859 | 0.029811 | 0.16467 | 0.19816
CIDI Intercity Buses: DME, NA NG
| Btu/mile or Gallon/mile or g/mile |  |  |  | Btu/mmBtu or Gallon/mmBtu or g/mmBtu
Item | Feedstock | Fuel | Vehicle Operation | Total | Feedstock | Fuel | Vehicle Operation | Total
Total Energy | 1547.3904 | 10179.2618 | 18498.2639 | 30224.9162 | 83650.5761 | 550282.0067 | 1000000 | 1633932.5828
Fossil Fuels | 1539.7709 | 9820.3148 | 18498.2639 | 29858.3497 | 83238.6706 | 530877.6475 | 1000000 | 1614116.3181
Coal | 12.9619 | 610.6981 | 0 | 623.66 | 700.7106 | 33013.8057 | 0 | 33714.5163
Natural Gas | 1518.6417 | 9081.4177 | 18498.2639 | 29098.3234 | 82096.4444 | 490933.515 | 1000000 | 1573029.9594
Petroleum | 8.1673 | 128.199 | 0 | 136.3663 | 441.5156 | 6930.3268 | 0 | 7371.8423
Water Consumption | 0.061163 | 0.17134 | 0 | 0.2325 | 3.3064 | 9.2625 | 0 | 12.5689
CO2 (w/ C in VOC & CO) | 95.0421 | 417.8832 | 1293.3034 | 1806.2288 | 5137.8947 | 22590.4012 | 69914.8551 | 97643.1511
CH4 | 2.745 | 1.3784 | 0.02157 | 4.145 | 148.3941 | 74.5146 | 1.1661 | 224.0747
N2O | 0.0043186 | 0.0041178 | 0.0036286 | 0.012065 | 0.23346 | 0.22261 | 0.19616 | 0.65223
GHGs | 178.0231 | 460.0834 | 1294.9368 | 1933.0434 | 9623.7727 | 24871.7084 | 70003.155 | 104498.6361
VOC: Total | 0.14356 | 0.10985 | 0.17002 | 0.42343 | 7.7608 | 5.9385 | 9.1911 | 22.8904
CO: Total | 0.33129 | 0.21538 | 4.9044 | 5.4511 | 17.9093 | 11.6434 | 265.1286 | 294.6812
NOx: Total | 0.38884 | 0.2938 | 2.5845 | 3.2671 | 21.0201 | 15.8828 | 139.7144 | 176.6173
PM10: Total | 0.0067575 | 0.016154 | 0.18513 | 0.20805 | 0.3653 | 0.87329 | 10.0082 | 11.2468
PM2.5: Total | 0.0063919 | 0.010238 | 0.028201 | 0.044831 | 0.34554 | 0.55348 | 1.5245 | 2.4235
SOx: Total | 0.20149 | 0.15803 | 0 | 0.35952 | 10.8923 | 8.5432 | 0 | 19.4355
BC Total | 0.0013195 | 0.001004 | 0.0035763 | 0.0058998 | 0.071333 | 0.054275 | 0.19333 | 0.31894
OC Total | 0.002686 | 0.0033009 | 0.0049935 | 0.01098 | 0.1452 | 0.17845 | 0.26994 | 0.59359
VOC: Urban | 0.002778 | 0.019897 | 0.10371 | 0.12639 | 0.15018 | 1.0756 | 5.6066 | 6.8323
CO: Urban | 0.010453 | 0.021588 | 2.9917 | 3.0237 | 0.56508 | 1.167 | 161.7284 | 163.4605
NOx: Urban | 0.012513 | 0.034322 | 1.5765 | 1.6234 | 0.67645 | 1.8554 | 85.2258 | 87.7576
PM10: Urban | 0.00013168 | 0.0027406 | 0.11293 | 0.1158 | 0.0071186 | 0.14816 | 6.105 | 6.2603
PM2.5: Urban | 0.00011992 | 0.0021907 | 0.017203 | 0.019513 | 0.0064825 | 0.11843 | 0.92996 | 1.0549
SOx: Urban | 0.0024837 | 0.023548 | 0 | 0.026032 | 0.13427 | 1.273 | 0 | 1.4073
BC: Urban | 1.7819e-05 | 0.00011483 | 0.0021815 | 0.0023142 | 0.0009633 | 0.0062078 | 0.11793 | 0.1251
OC: Urban | 4.2751e-05 | 0.00057376 | 0.003046 | 0.0036625 | 0.0023111 | 0.031017 | 0.16467 | 0.19799
MCCI: waste feedstock to isoalkane
| Urea use in SCR (g/mile) | 6.3607 | Include urea-usage by SCR in vehicle operation | No |  |  | DEF use (% of fuel consumption) | 3.4
| Btu/mile or Gallon/mile or g/mile |  |  |  | Btu/mmBtu or Gallon/mmBtu or g/mmBtu
Item | Feedstock | Fuel | Vehicle Operation | Total | Feedstock | Fuel | Vehicle Operation | Total
Total Energy | -2112.0021 | 3590.7702 | 18064.6415 | 19543.4096 | -116913.5922 | 198773.4002 | 1000000 | 1081859.8079
Fossil Fuels | 1120.1286 | 3514.7748 | 14363.5807 | 18998.4841 | 62006.6897 | 194566.5425 | 795121.2683 | 1051694.5005
Coal | 97.3595 | 129.1708 | 0 | 226.5304 | 5389.5091 | 7150.4768 | 0 | 12539.9859
Natural Gas | 678.2328 | 2842.0176 | 14363.5807 | 17883.8311 | 37544.772 | 157324.8846 | 795121.2683 | 989990.9249
Petroleum | 344.5362 | 543.5864 | 0 | 888.1226 | 19072.4086 | 30091.1811 | 0 | 49163.5897
Water Consumption | 0.27092 | 0.33658 | 0 | 0.60751 | 14.9974 | 18.6322 | 0 | 33.6296
CO2 (w/ C in VOC & CO) | 205.766 | 143.222 | 1390.2261 | 1739.214 | 11390.5397 | 7928.3042 | 76958.4083 | 96277.2523
CH4 | -29.1187 | 0.62536 | 0.01428 | -28.4791 | -1611.9172 | 34.618 | 0.79049 | -1576.5087
N2O | -0.0022599 | 0.0050953 | 0.0019166 | 0.0047521 | -0.1251 | 0.28206 | 0.1061 | 0.26306
GHGs | -662.5884 | 163.2488 | 1391.1748 | 891.8352 | -36678.7437 | 9036.922 | 77010.9301 | 49369.1084
VOC: Total | -0.021775 | 0.075836 | 0.10416 | 0.15822 | -1.2054 | 4.198 | 5.7658 | 8.7584
CO: Total | 0.0078697 | 0.14378 | 2.899 | 3.0507 | 0.43564 | 7.9592 | 160.4798 | 168.8746
NOx: Total | 0.14356 | 0.20577 | 1.8195 | 2.1688 | 7.9469 | 11.3908 | 100.7214 | 120.059
PM10: Total | -0.0063308 | 0.016886 | 0.097502 | 0.10806 | -0.35045 | 0.93475 | 5.3974 | 5.9817
PM2.5: Total | -0.0087201 | 0.014364 | 0.016634 | 0.022278 | -0.48272 | 0.79513 | 0.92081 | 1.2332
SOx: Total | 0.044198 | 0.057509 | 0.0078238 | 0.10953 | 2.4466 | 3.1835 | 0.4331 | 6.0633
BC Total | -0.01441 | 0.0019001 | 0.0021351 | -0.010375 | -0.79772 | 0.10518 | 0.11819 | -0.57434
OC Total | 0.0019427 | 0.0037638 | 0.0020812 | 0.0077877 | 0.10754 | 0.20835 | 0.11521 | 0.4311
VOC: Urban | -0.028878 | 0.032346 | 0.0052078 | 0.0086757 | -1.5986 | 1.7905 | 0.28829 | 0.48026
CO: Urban | -0.061757 | 0.029227 | 0.14495 | 0.11242 | -3.4187 | 1.6179 | 8.024 | 6.2232
NOx: Urban | -0.01599 | 0.042418 | 0.090975 | 0.1174 | -0.88516 | 2.3481 | 5.0361 | 6.499
PM10: Urban | -0.0074581 | 0.0072029 | 0.0048751 | 0.0046199 | -0.41285 | 0.39873 | 0.26987 | 0.25574
PM2.5: Urban | -0.0076126 | 0.0061917 | 0.0008317 | -0.00058925 | -0.42141 | 0.34275 | 0.04604 | -0.032619
SOx: Urban | 0.0047184 | 0.014221 | 0.00039119 | 0.019331 | 0.2612 | 0.78725 | 0.021655 | 1.0701
BC: Urban | -0.0078111 | 0.00075568 | 0.00010675 | -0.0069487 | -0.4324 | 0.041832 | 0.0059096 | -0.38466
OC: Urban | -0.00021999 | 0.0010689 | 0.00010406 | 0.000953 | -0.012178 | 0.059172 | 0.0057605 | 0.052755
MCCI: FAE (fatty alkyl ether) from 100% yellow grease
| Urea use in SCR (g/mile) | 6.3607 | Include urea-usage by SCR in vehicle operation | No |  |  | DEF use (% of fuel consumption) | 3.4
| Btu/mile or Gallon/mile or g/mile |  |  |  | Btu/mmBtu or Gallon/mmBtu or g/mmBtu
Item | Feedstock | Fuel | Vehicle Operation | Total | Feedstock | Fuel | Vehicle Operation | Total
Total Energy | 1419.3995 | 2417.3459 | 18064.6415 | 21901.3868 | 78573.3545 | 133816.4318 | 1000000 | 1212389.7863
Fossil Fuels | 1329.0021 | 2186.7352 | 14341.0857 | 17856.8229 | 73569.2465 | 121050.5728 | 793876.0186 | 988495.8379
Coal | 149.4116 | 67.0851 | 0 | 216.4967 | 8270.9433 | 3713.6117 | 0 | 11984.555
Natural Gas | 1002.5796 | 1599.8684 | 14341.0857 | 16943.5337 | 55499.5549 | 88563.5315 | 793876.0186 | 937939.105
Petroleum | 177.0109 | 519.7817 | 0 | 696.7926 | 9798.7483 | 28773.4296 | 0 | 38572.1779
Water Consumption | 0.28034 | 0.10282 | 0 | 0.38316 | 15.5188 | 5.6917 | 0 | 21.2105
CO2 (w/ C in VOC & CO) | -153.1795 | 139.432 | 1394.1237 | 1380.3763 | -8479.5182 | 7718.5062 | 77174.1706 | 76413.1586
CH4 | 1.4066 | 0.39501 | 0.01428 | 1.8159 | 77.8668 | 21.8666 | 0.79049 | 100.5239
N2O | 0.0019921 | 0.0028963 | 0.0019166 | 0.006805 | 0.11027 | 0.16033 | 0.1061 | 0.3767
GHGs | -110.7179 | 151.9941 | 1395.0725 | 1436.3488 | -6128.9817 | 8413.9008 | 77226.6924 | 79511.6116
VOC: Total | 0.058398 | 0.063402 | 0.10416 | 0.22596 | 3.2327 | 3.5097 | 5.7658 | 12.5082
CO: Total | 0.13147 | 0.088652 | 2.899 | 3.1191 | 7.2778 | 4.9075 | 160.4798 | 172.665
NOx: Total | 0.2034 | 0.12924 | 1.8195 | 2.1521 | 11.2596 | 7.1541 | 100.7214 | 119.135
PM10: Total | 0.011126 | 0.012374 | 0.097502 | 0.121 | 0.61587 | 0.685 | 5.3974 | 6.6983
PM2.5: Total | 0.0091024 | 0.01043 | 0.016634 | 0.036167 | 0.50388 | 0.57738 | 0.92081 | 2.0021
SOx: Total | 0.053342 | 0.04273 | 0.0078116 | 0.10388 | 2.9528 | 2.3654 | 0.43242 | 5.7507
BC Total | 0.0015172 | 0.0013043 | 0.0021351 | 0.0049566 | 0.083988 | 0.072204 | 0.11819 | 0.27438
OC Total | 0.0032936 | 0.0021259 | 0.0020812 | 0.0075007 | 0.18232 | 0.11768 | 0.11521 | 0.41521
VOC: Urban | 0.0097961 | 0.03231 | 0.0052078 | 0.047313 | 0.54228 | 1.7885 | 0.28829 | 2.6191
CO: Urban | 0.0064516 | 0.024841 | 0.14495 | 0.17624 | 0.35714 | 1.3751 | 8.024 | 9.7562
NOx: Urban | 0.0122 | 0.035754 | 0.090975 | 0.13893 | 0.67537 | 1.9792 | 5.0361 | 7.6907
PM10: Urban | 0.00092906 | 0.0067534 | 0.0048751 | 0.012558 | 0.051429 | 0.37385 | 0.26987 | 0.69514
PM2.5: Urban | 0.00078759 | 0.0057963 | 0.0008317 | 0.0074156 | 0.043599 | 0.32086 | 0.04604 | 0.4105
SOx: Urban | 0.006976 | 0.011728 | 0.00039058 | 0.019094 | 0.38617 | 0.64921 | 0.021621 | 1.057
BC: Urban | 7.0973e-05 | 0.00073021 | 0.00010675 | 0.00090794 | 0.0039288 | 0.040422 | 0.0059096 | 0.050261
OC: Urban | 0.00022869 | 0.00095614 | 0.00010406 | 0.0012889 | 0.012659 | 0.052929 | 0.0057605 | 0.071349
MCCI: FAE (fatty alkyl ether) from 100% soybean oil
| Urea use in SCR (g/mile) | 6.3607 | Include urea-usage by SCR in vehicle operation | No |  |  | DEF use (% of fuel consumption) | 3.4
| Btu/mile or Gallon/mile or g/mile |  |  |  | Btu/mmBtu or Gallon/mmBtu or g/mmBtu
Item | Feedstock | Fuel | Vehicle Operation | Total | Feedstock | Fuel | Vehicle Operation | Total
Total Energy | 5188.7182 | 2575.6384 | 18064.6415 | 25828.9981 | 287230.6224 | 142578.994 | 1000000 | 1429809.6164
Fossil Fuels | 1285.2125 | 2313.053 | 14341.0857 | 17939.3511 | 71145.1967 | 128043.1152 | 793876.0186 | 993064.3305
Coal | 166.5385 | 75.5366 | 0 | 242.0751 | 9219.0323 | 4181.46 | 0 | 13400.4923
Natural Gas | 833.4319 | 1717.7039 | 14341.0857 | 16892.2214 | 46136.088 | 95086.5196 | 793876.0186 | 935098.6263
Petroleum | 285.2421 | 519.8125 | 0 | 805.0546 | 15790.0764 | 28775.1356 | 0 | 44565.212
Water Consumption | 2.7364 | 0.11128 | 0 | 2.8477 | 151.4788 | 6.1601 | 0 | 157.6389
CO2 (w/ C in VOC & CO) | -114.7443 | 147.5748 | 1394.1237 | 1426.9542 | -6351.8734 | 8169.26 | 77174.1706 | 78991.5572
CH4 | 1.3914 | 0.42293 | 0.01428 | 1.8286 | 77.024 | 23.4123 | 0.79049 | 101.2268
N2O | 0.091129 | 0.0030626 | 0.0019166 | 0.096108 | 5.0446 | 0.16953 | 0.1061 | 5.3202
GHGs | -48.402 | 161.0143 | 1395.0725 | 1507.6848 | -2679.3802 | 8913.229 | 77226.6924 | 83460.5412
VOC: Total | 0.12226 | 0.065342 | 0.10416 | 0.29176 | 6.7678 | 3.6171 | 5.7658 | 16.1507
CO: Total | 0.15548 | 0.093069 | 2.899 | 3.1476 | 8.6067 | 5.152 | 160.4798 | 174.2384
NOx: Total | 0.23614 | 0.13411 | 1.8195 | 2.1897 | 13.0718 | 7.4239 | 100.7214 | 121.217
PM10: Total | 0.014113 | 0.012671 | 0.097502 | 0.12429 | 0.78127 | 0.70143 | 5.3974 | 6.8801
PM2.5: Total | 0.011491 | 0.010674 | 0.016634 | 0.038799 | 0.63609 | 0.59088 | 0.92081 | 2.1478
SOx: Total | 0.075923 | 0.043344 | 0.0078116 | 0.12708 | 4.2028 | 2.3994 | 0.43242 | 7.0346
BC Total | 0.002523 | 0.0013283 | 0.0021351 | 0.0059864 | 0.13967 | 0.073529 | 0.11819 | 0.33139
OC Total | 0.00362 | 0.0021881 | 0.0020812 | 0.0078893 | 0.20039 | 0.12113 | 0.11521 | 0.43672
VOC: Urban | 0.010117 | 0.032638 | 0.0052078 | 0.047963 | 0.56005 | 1.8067 | 0.28829 | 2.6551
CO: Urban | 0.0060902 | 0.025127 | 0.14495 | 0.17617 | 0.33714 | 1.391 | 8.024 | 9.7521
NOx: Urban | 0.012342 | 0.036189 | 0.090975 | 0.13951 | 0.68321 | 2.0033 | 5.0361 | 7.7226
PM10: Urban | 0.00092554 | 0.0068075 | 0.0048751 | 0.012608 | 0.051235 | 0.37684 | 0.26987 | 0.69795
PM2.5: Urban | 0.00079123 | 0.0058452 | 0.0008317 | 0.0074681 | 0.0438 | 0.32357 | 0.04604 | 0.41341
SOx: Urban | 0.0062221 | 0.01193 | 0.00039058 | 0.018542 | 0.34444 | 0.66038 | 0.021621 | 1.0264
BC: Urban | 7.7681e-05 | 0.00073259 | 0.00010675 | 0.00091702 | 0.0043002 | 0.040554 | 0.0059096 | 0.050763
OC: Urban | 0.00023373 | 0.00096481 | 0.00010406 | 0.0013026 | 0.012938 | 0.053409 | 0.0057605 | 0.072108
MCCI: FAE (fatty alkyl ether) from 60/40% soybean oil/yellow grease
| Urea use in SCR (g/mile) | 6.3607 | Include urea-usage by SCR in vehicle operation | No |  |  | DEF use (% of fuel consumption) | 3.4
| Btu/mile or Gallon/mile or g/mile |  |  |  | Btu/mmBtu or Gallon/mmBtu or g/mmBtu
Item | Feedstock | Fuel | Vehicle Operation | Total | Feedstock | Fuel | Vehicle Operation | Total
Total Energy | 3766.6264 | 2200.5996 | 18064.6415 | 24031.8675 | 208508.2289 | 121818.0598 | 1000000 | 1330326.2887
Fossil Fuels | 1315.1146 | 2163.3115 | 14341.0857 | 17819.5118 | 72800.4827 | 119753.9121 | 793876.0186 | 986430.4134
Coal | 161.7153 | 63.2916 | 0 | 225.0069 | 8952.0333 | 3503.6195 | 0 | 12455.6529
Natural Gas | 908.8519 | 1582.7168 | 14341.0857 | 16832.6543 | 50311.0935 | 87614.0698 | 793876.0186 | 931801.182
Petroleum | 244.5475 | 517.3031 | 0 | 761.8506 | 13537.3558 | 28636.2227 | 0 | 42173.5785
Water Consumption | 1.801 | 0.10578 | 0 | 1.9067 | 99.6953 | 5.8556 | 0 | 105.5509
CO2 (w/ C in VOC & CO) | -128.5247 | 140.2311 | 1394.1237 | 1405.8302 | -7114.7093 | 7762.7416 | 77174.1706 | 77822.2029
CH4 | 1.3997 | 0.37006 | 0.01428 | 1.784 | 77.4816 | 20.4851 | 0.79049 | 98.7573
N2O | 0.057185 | 0.0029406 | 0.0019166 | 0.062042 | 3.1656 | 0.16278 | 0.1061 | 3.4345
GHGs | -71.2027 | 152.0616 | 1395.0725 | 1475.9314 | -3941.552 | 8417.6378 | 77226.6924 | 81702.7782
VOC: Total | 0.098076 | 0.059521 | 0.10416 | 0.26175 | 5.4292 | 3.2949 | 5.7658 | 14.4899
CO: Total | 0.147 | 0.086014 | 0 | 0.23301 | 8.1375 | 4.7614 | 0 | 12.8989
NOx: Total | 0.22461 | 0.12594 | 0 | 0.35056 | 12.4338 | 6.9718 | 0 | 19.4056
PM10: Total | 0.013044 | 0.012071 | 0.097502 | 0.12262 | 0.72207 | 0.66823 | 5.3974 | 6.7877
PM2.5: Total | 0.010632 | 0.010194 | 0.016634 | 0.03746 | 0.58855 | 0.56432 | 0.92081 | 2.0737
SOx: Total | 0.067613 | 0.039378 | 0.0078116 | 0.1148 | 3.7428 | 2.1798 | 0.43242 | 6.3551
BC Total | 0.0021461 | 0.0013067 | 0 | 0.0034528 | 0.1188 | 0.072336 | 0 | 0.19114
OC Total | 0.0035143 | 0.002134 | 0 | 0.0056482 | 0.19454 | 0.11813 | 0 | 0.31267
VOC: Urban | 0.0099737 | 0.030618 | 0.0052078 | 0.0458 | 0.55211 | 1.6949 | 0.28829 | 2.5353
CO: Urban | 0.0060638 | 0.024682 | 0.14495 | 0.1757 | 0.33567 | 1.3663 | 8.024 | 9.726
NOx: Urban | 0.011652 | 0.035553 | 0.090975 | 0.13818 | 0.64501 | 1.9681 | 5.0361 | 7.6492
PM10: Urban | 0.00090939 | 0.0067317 | 0.0048751 | 0.012516 | 0.050341 | 0.37265 | 0.26987 | 0.69286
PM2.5: Urban | 0.00078004 | 0.0057803 | 0.0008317 | 0.007392 | 0.043181 | 0.31998 | 0.04604 | 0.4092
SOx: Urban | 0.0065585 | 0.01155 | 0.00039058 | 0.0185 | 0.36306 | 0.6394 | 0.021621 | 1.0241
BC: Urban | 7.1924e-05 | 0.00073156 | 0.00010675 | 0.00091024 | 0.0039815 | 0.040497 | 0.0059096 | 0.050388
OC: Urban | 0.0002238 | 0.00095781 | 0.00010406 | 0.0012857 | 0.012389 | 0.053021 | 0.0057605 | 0.07117
MCCI: FAFE (fatty acid fusel esters) from corn stover-based fusel alcohol and soybean oil
| Urea use in SCR (g/mile) | 6.3607 | Include urea-usage by SCR in vehicle operation | No |  |  | DEF use (% of fuel consumption) | 3.4
| Btu/mile or Gallon/mile or g/mile |  |  |  | Btu/mmBtu or Gallon/mmBtu or g/mmBtu
Item | Feedstock | Fuel | Vehicle Operation | Total | Feedstock | Fuel | Vehicle Operation | Total
Total Energy | 4539.9075 | 2754.7104 | 18064.6415 | 25359.2593 | 251314.5616 | 152491.8363 | 1000000 | 1403806.3979
Fossil Fuels | 1438.3666 | 2429.4594 | 14440.1637 | 18307.9897 | 79623.3112 | 134486.9967 | 799360.6591 | 1013470.9669
Coal | 196.9076 | 183.4483 | 0 | 380.3558 | 10900.1646 | 10155.1017 | 0 | 21055.2662
Natural Gas | 905.1856 | 1679.5477 | 14440.1637 | 17024.897 | 50108.1424 | 92974.3163 | 799360.6591 | 942443.1177
Petroleum | 336.2734 | 566.4634 | 0 | 902.7368 | 18615.0042 | 31357.5787 | 0 | 49972.5829
Water Consumption | 2.2292 | 0.38581 | 0 | 2.615 | 123.3992 | 21.3574 | 0 | 144.7565
CO2 (w/ C in VOC & CO) | -107.0274 | 164.1043 | 1395.8888 | 1452.9657 | -5924.6907 | 9084.2848 | 77271.8784 | 80431.4724
CH4 | 1.4328 | 0.45147 | 0.01428 | 1.8986 | 79.316 | 24.9917 | 0.79049 | 105.0982
N2O | 0.053942 | 0.010702 | 0.0019166 | 0.06656 | 2.986 | 0.59242 | 0.1061 | 3.6846
GHGs | -49.6035 | 180.4796 | 1396.8376 | 1527.7137 | -2745.888 | 9990.7683 | 77324.4001 | 84569.2804
VOC: Total | 0.1154 | 0.077739 | 0.10416 | 0.2973 | 6.3884 | 4.3034 | 5.7658 | 16.4575
CO: Total | 0.16898 | 0.11704 | 0 | 0.28602 | 9.3544 | 6.4788 | 0 | 15.8332
NOx: Total | 0.23948 | 0.16398 | 0 | 0.40347 | 13.257 | 9.0776 | 0 | 22.3346
PM10: Total | 0.016626 | 0.016227 | 0.097502 | 0.13035 | 0.92036 | 0.89825 | 5.3974 | 7.216
PM2.5: Total | 0.01329 | 0.012796 | 0.016634 | 0.042719 | 0.73568 | 0.70832 | 0.92081 | 2.3648
SOx: Total | 0.086971 | 0.059303 | 0.0078656 | 0.15414 | 4.8144 | 3.2828 | 0.43541 | 8.5327
BC Total | 0.0027352 | 0.0016037 | 0 | 0.0043388 | 0.15141 | 0.088775 | 0 | 0.24018
OC Total | 0.0040032 | 0.0028223 | 0 | 0.0068255 | 0.22161 | 0.15623 | 0 | 0.37784
VOC: Urban | 0.010361 | 1.371 | 0.0052078 | 1.3866 | 0.57355 | 75.8954 | 0.28829 | 76.7572
CO: Urban | 0.007173 | 0.026669 | 0.14495 | 0.17879 | 0.39708 | 1.4763 | 8.024 | 9.8974
NOx: Urban | 0.014156 | 0.039582 | 0.090975 | 0.14471 | 0.78361 | 2.1911 | 5.0361 | 8.0108
PM10: Urban | 0.0011302 | 0.00715 | 0.0048751 | 0.013155 | 0.062565 | 0.3958 | 0.26987 | 0.72823
PM2.5: Urban | 0.00095543 | 0.0061656 | 0.0008317 | 0.0079527 | 0.052889 | 0.34131 | 0.04604 | 0.44024
SOx: Urban | 0.0078772 | 0.015342 | 0.00039328 | 0.023612 | 0.43606 | 0.84927 | 0.021771 | 1.3071
BC: Urban | 8.8562e-05 | 0.00075806 | 0.00010675 | 0.00095337 | 0.0049025 | 0.041963 | 0.0059096 | 0.052776
OC: Urban | 0.00027483 | 0.0011127 | 0.00010406 | 0.0014916 | 0.015213 | 0.061597 | 0.0057605 | 0.082571
Home
Inputs
Back to Top
WTP Results
WTW Changes
Go
Note on C13: [Threaded comment] Your version of Excel allows you to read this threaded comment; however, any edits to it will get removed if the file is opened in a newer version of Excel. Learn more: https://go.microsoft.com/fwlink/?linkid=870924 Comment: Diesel exhaust fluid (DEF) usage: 3.8% of diesel fuel consumption. DEF density: 1.09 kg/L Urea wt% in DEF: 32.5%
Note on D22: [Threaded comment] Your version of Excel allows you to read this threaded comment; however, any edits to it will get removed if the file is opened in a newer version of Excel. Learn more: https://go.microsoft.com/fwlink/?linkid=870924 Comment: CO2 is released for SCR operation. 1 mole CO2 released per 1 mole of urea: (NH2)2CO + H2O --> 2NH3 + CO2
Note on C254: [Threaded comment] Your version of Excel allows you to read this threaded comment; however, any edits to it will get removed if the file is opened in a newer version of Excel. Learn more: https://go.microsoft.com/fwlink/?linkid=870924 Comment: Diesel exhaust fluid (DEF) usage: 3.8% of diesel fuel consumption. DEF density: 1.09 kg/L Urea wt% in DEF: 32.5%
Note on I254: [Threaded comment] Your version of Excel allows you to read this threaded comment; however, any edits to it will get removed if the file is opened in a newer version of Excel. Learn more: https://go.microsoft.com/fwlink/?linkid=870924 Comment: Two Cases have been analyzed in Co-Optima: Conservative: 3.4% of DEF usage Optimistic: 1.8% of DEF usage
Note on D263: [Threaded comment] Your version of Excel allows you to read this threaded comment; however, any edits to it will get removed if the file is opened in a newer version of Excel. Learn more: https://go.microsoft.com/fwlink/?linkid=870924 Comment: CO2 is released for SCR operation. 1 mole CO2 released per 1 mole of urea: (NH2)2CO + H2O --> 2NH3 + CO2
Note on C285: [Threaded comment] Your version of Excel allows you to read this threaded comment; however, any edits to it will get removed if the file is opened in a newer version of Excel. Learn more: https://go.microsoft.com/fwlink/?linkid=870924 Comment: Diesel exhaust fluid (DEF) usage: 3.8% of diesel fuel consumption. DEF density: 1.09 kg/L Urea wt% in DEF: 32.5%
Note on I285: [Threaded comment] Your version of Excel allows you to read this threaded comment; however, any edits to it will get removed if the file is opened in a newer version of Excel. Learn more: https://go.microsoft.com/fwlink/?linkid=870924 Comment: Two Cases have been analyzed in Co-Optima: Conservative: 3.4% of DEF usage Optimistic: 1.8% of DEF usage
Note on D294: [Threaded comment] Your version of Excel allows you to read this threaded comment; however, any edits to it will get removed if the file is opened in a newer version of Excel. Learn more: https://go.microsoft.com/fwlink/?linkid=870924 Comment: CO2 is released for SCR operation. 1 mole CO2 released per 1 mole of urea: (NH2)2CO + H2O --> 2NH3 + CO2
Note on A3975: [Threaded comment] Your version of Excel allows you to read this threaded comment; however, any edits to it will get removed if the file is opened in a newer version of Excel. Learn more: https://go.microsoft.com/fwlink/?linkid=870924 Comment: Part of Co-optima project. Gaspar, D. J. 2021. Top 13 Blendstocks Derived from Biomass for Mixing-Controlled Compression-Ignition (Diesel) Engines: Bioblendstocks with Potential for Lower Emissions and Increased Operability. PNNL-31421. Pacific Northwest National Laboratory, Richland, WA.
Note on C3976: [Threaded comment] Your version of Excel allows you to read this threaded comment; however, any edits to it will get removed if the file is opened in a newer version of Excel. Learn more: https://go.microsoft.com/fwlink/?linkid=870924 Comment: Diesel exhaust fluid (DEF) usage: 3.8% of diesel fuel consumption. DEF density: 1.09 kg/L Urea wt% in DEF: 32.5%
Note on D3985: [Threaded comment] Your version of Excel allows you to read this threaded comment; however, any edits to it will get removed if the file is opened in a newer version of Excel. Learn more: https://go.microsoft.com/fwlink/?linkid=870924 Comment: CO2 is released for SCR operation. 1 mole CO2 released per 1 mole of urea: (NH2)2CO + H2O --> 2NH3 + CO2.
Note on A4006: [Threaded comment] Your version of Excel allows you to read this threaded comment; however, any edits to it will get removed if the file is opened in a newer version of Excel. Learn more: https://go.microsoft.com/fwlink/?linkid=870924 Comment: Part of Co-optima project. Gaspar, D. J. 2021. Top 13 Blendstocks Derived from Biomass for Mixing-Controlled Compression-Ignition (Diesel) Engines: Bioblendstocks with Potential for Lower Emissions and Increased Operability. PNNL-31421. Pacific Northwest National Laboratory, Richland, WA.
Note on C4007: [Threaded comment] Your version of Excel allows you to read this threaded comment; however, any edits to it will get removed if the file is opened in a newer version of Excel. Learn more: https://go.microsoft.com/fwlink/?linkid=870924 Comment: Diesel exhaust fluid (DEF) usage: 3.8% of diesel fuel consumption. DEF density: 1.09 kg/L Urea wt% in DEF: 32.5%
Note on D4016: [Threaded comment] Your version of Excel allows you to read this threaded comment; however, any edits to it will get removed if the file is opened in a newer version of Excel. Learn more: https://go.microsoft.com/fwlink/?linkid=870924 Comment: CO2 is released for SCR operation. 1 mole CO2 released per 1 mole of urea: (NH2)2CO + H2O --> 2NH3 + CO2.
Note on A4037: [Threaded comment] Your version of Excel allows you to read this threaded comment; however, any edits to it will get removed if the file is opened in a newer version of Excel. Learn more: https://go.microsoft.com/fwlink/?linkid=870924 Comment: Part of Co-optima project. Gaspar, D. J. 2021. Top 13 Blendstocks Derived from Biomass for Mixing-Controlled Compression-Ignition (Diesel) Engines: Bioblendstocks with Potential for Lower Emissions and Increased Operability. PNNL-31421. Pacific Northwest National Laboratory, Richland, WA.
Note on C4038: [Threaded comment] Your version of Excel allows you to read this threaded comment; however, any edits to it will get removed if the file is opened in a newer version of Excel. Learn more: https://go.microsoft.com/fwlink/?linkid=870924 Comment: Diesel exhaust fluid (DEF) usage: 3.8% of diesel fuel consumption. DEF density: 1.09 kg/L Urea wt% in DEF: 32.5%
Note on D4047: [Threaded comment] Your version of Excel allows you to read this threaded comment; however, any edits to it will get removed if the file is opened in a newer version of Excel. Learn more: https://go.microsoft.com/fwlink/?linkid=870924 Comment: CO2 is released for SCR operation. 1 mole CO2 released per 1 mole of urea: (NH2)2CO + H2O --> 2NH3 + CO2.
Note on A4068: [Threaded comment] Your version of Excel allows you to read this threaded comment; however, any edits to it will get removed if the file is opened in a newer version of Excel. Learn more: https://go.microsoft.com/fwlink/?linkid=870924 Comment: Part of Co-optima project. Gaspar, D. J. 2021. Top 13 Blendstocks Derived from Biomass for Mixing-Controlled Compression-Ignition (Diesel) Engines: Bioblendstocks with Potential for Lower Emissions and Increased Operability. PNNL-31421. Pacific Northwest National Laboratory, Richland, WA.
Note on C4069: [Threaded comment] Your version of Excel allows you to read this threaded comment; however, any edits to it will get removed if the file is opened in a newer version of Excel. Learn more: https://go.microsoft.com/fwlink/?linkid=870924 Comment: Diesel exhaust fluid (DEF) usage: 3.8% of diesel fuel consumption. DEF density: 1.09 kg/L Urea wt% in DEF: 32.5%
Note on D4078: [Threaded comment] Your version of Excel allows you to read this threaded comment; however, any edits to it will get removed if the file is opened in a newer version of Excel. Learn more: https://go.microsoft.com/fwlink/?linkid=870924 Comment: CO2 is released for SCR operation. 1 mole CO2 released per 1 mole of urea: (NH2)2CO + H2O --> 2NH3 + CO2.
Note on A4099: [Threaded comment] Your version of Excel allows you to read this threaded comment; however, any edits to it will get removed if the file is opened in a newer version of Excel. Learn more: https://go.microsoft.com/fwlink/?linkid=870924 Comment: Part of Co-optima project. Gaspar, D. J. 2021. Top 13 Blendstocks Derived from Biomass for Mixing-Controlled Compression-Ignition (Diesel) Engines: Bioblendstocks with Potential for Lower Emissions and Increased Operability. PNNL-31421. Pacific Northwest National Laboratory, Richland, WA.
Note on C4100: [Threaded comment] Your version of Excel allows you to read this threaded comment; however, any edits to it will get removed if the file is opened in a newer version of Excel. Learn more: https://go.microsoft.com/fwlink/?linkid=870924 Comment: Diesel exhaust fluid (DEF) usage: 3.8% of diesel fuel consumption. DEF density: 1.09 kg/L Urea wt% in DEF: 32.5%
Note on D4109: [Threaded comment] Your version of Excel allows you to read this threaded comment; however, any edits to it will get removed if the file is opened in a newer version of Excel. Learn more: https://go.microsoft.com/fwlink/?linkid=870924 Comment: CO2 is released for SCR operation. 1 mole CO2 released per 1 mole of urea: (NH2)2CO + H2O --> 2NH3 + CO2.

## JetFuel_WTP
Jet Fuel Production Pathways: from Petroleum, NG, Biomass and Coal
System boundary of jet fuel pathways
Petroleum-based JetA
Pyrolysis-based JetA
NG-based FT Jet
RNG-based FT Jet
Biomass-based FT Jet
Coal-based FT Jet
Soybean/Palm/
Canola/Jatropha/
Camelina-based HRJ
Algae-based HRJ
1) Scenario Control and Key Input Parameters
1.1) Jet A Production
Type of Jet A | 1 | 1: Conventional Petroleum Jet Fuel, 2: Ultra Low-Sulfur Jet Fuel
Jet A Feedstock | 1 | 1-- Crude oil; 2-- Hydrotreated Pyrolysis Oil
1.2) Synthetic Paraffinic Kerosene (SPK) Production
Type of SPK | 2 | 1: Fischer-Tropsch (FT) Jet, 2: Hydroprocessed Renewable Jet (HRJ), 3: Ethanol-To-Jet (ETJ), 4: Sugar-To-Jet (STJ)
1.2a) FT Jet Fuel Production from NG, Biomass and Coal
Feedstock Source for FT Jet | 1 | 1 -- North American NG, 2 -- Non-North American NG, 3 -- Non-North American Flared Gas
Simulation Options for Fuel Pathways |  | 5 -- Biomass, 6 -- Coal, 7 -- Coal/Biomass, 8 -- NG/Biomass, 11 -- CO2 (e-fuel)
Feedstock | Natural Gas | Flared Gas | Landfill Gas | Biomass | Coal | Coal-Biomass | NG-Biomass | CO2
FT Jet Feedstock Share | 100% | 0% | 0% | 0% | 0% | 0% | 0% | 0% | Note: Plant Design Types:
Plant Design Type | 0 | 0 | 0 | 0 | 0 | 0 | 2 |  | 0 -- No co-products, 1 -- Steam co-production, 2 -- Electricity co-production
CO2 Sequestration Options for FTJ Plants | 1 | N/A | 1 | 1 | 1 | 1 | 1 |  | 1 -- Without CCS, 2 -- With CCS
Percentage of CO2 to Be Captured | 0% | N/A | 0% | 0% | 0% | 0% | 0%
Share of coal and biomass out of total feedstock for coal/biomass co-feeding to Fischer-Tropsch Jet production
| Mass Share | Energy Share |  |  | Mass Share | Energy Share
Coal | 50% | 56.7% |  | NG | 40% | 60.98%
Biomass | 50% | 43.3% |  | Biomass | 60% | 39.02%
Share of Willow, Poplar, Switchgrass, Miscanthus, Corn Stover, Forest Residue and Miscanthus out of Total Biomass for Fischer-Tropsch Jet Production and Associated LUC Impact per MJ FT Jet Fuels
| Fischer-Tropsch Jet Fuel | LUC associated with MJ FT jet
Willow | 0% | 0
Poplar | 0% | 0
Switchgrass | 0% | -2.4781
Miscanthus | 0% | -15.8855
Corn Stover | 0% | -0.51664
Forest Residue | 100% | 0
Selection of Method for Estimating Credits of Electricity Co-Product for Fuel Pathways
Feedstock | NG | Flared Gas | RNG | Biomass | Coal | Coal/Biomass | NG/Biomass | 1 -- Displacement method
FT Jet Fuel | 1 | 1 | 1 | 1 | 1 | 1 | 2 | 2 -- Btu-based Allocation
3 -- Market value-based Allocation
Allocation ratio of total energy and emission burdens to main fuel product
Feedstock | NG | Flared Gas | RNG | Biomass | Coal | Coal/Biomass | NG/Biomass |  | Jet Fuel
Energy-based allocation | 100% | 100% | 100% | 100% | 100% | 100% | 62.31% |  | $/gal
Market value-based allocation | 100% | 100% | 100% | 100% | 100% | 100% | 59.43% |  | 2.24
1.2b) Hydroprocessed Renewable Jet Fuel Production from Soybean, Palm FFB and Canola
Feedstock Source | 1 | 1: Soybean, 2: Palm FFB, 3: Canola, 4: Jatropha, 5: Camelina, 6: Algae, 7: Corn Oil, 8: Carinata
Scenario | 2 | 1: Maximum Distillate 2: Maximum Jet
HRJ Production Parameters in Maximum Jet case
| Soybean | Palm | Canola | Jatropha | Camelina | Carinata
Oil use: lbs. oil/lb. renewable jet fuel | 1.3905 | 1.4027 | 1.3594 | 1.3948 | 1.377 | 1.3893
Jet Fuel Production Energy (Btu/lb)
H2 | 2812.0258 | 2236.1696 | 2677.1952 | 2523.2956 | 2993.9726 | 2845.1476
NG | 3384.4963 | 3404.622 | 3242.6115 | 3326.9575 | 3400.1759 | 3313.7653
Elec | 94.3633 | 94.9244 | 90.4074 | 92.759 | 94.8004 | 92.3912
Propane Mix Co-produced (lb/lb renewable jet) | 0.14184 | 0.12641 | 0.10889 | 0.14101 | 0.13777 | 0.14449
Naphtha Co-produced (lb/lb renewable jet) | 0.097338 | 0.1075 | 0.12035 | 0.098107 | 0.095666 | 0.094868
LUC (gCO2e/MJ Jet) | 9.1477
|  | Maximum Distillate | Maximum Jet
Jet Fuel Production (Btu/lb. of renewable jet fuel) | 6290.8854 | 3371.7256 | 6290.8854
Oil use: lbs. oil/lb. renewable jet fuel | 1.3905 | 1.2722 | 1.3905
Amount of Co-product Produced Along with Renewable Jet Fuel, Btu or lb of co-product per lb of main fuel product
|  |  |  | Maximum Distillate | Maximum Jet
Production Process | Co-products | lb/lb primary product | Btu/lb of primary product | lb/lb primary product | lb/lb primary product
Renewable Jet Fuel production | Propane fuel mix | 0.14184 | 2633.6655 | 0.073788 | 0.14184
| Naphtha | 0.097338 | 1857.3408 | 0.0229 | 0.097338
Allocation Method for Dealing with Co-products (based on Energy Value and Market Value)
System Level Method for soy and jatropha based HRJ |  | 1 | 1- Process Level Allocation/Displacement, 2- System Level Energy-Based Allocation, 3- System Level Market Value-Based Allocation, 4- System Level Mass-Based Allocation
Process Level Method for all vegetable oil-based HRJ: Fuel Production |  | 2 | 1- Displacement, 2- Energy-based Allocation, 3- Market Value-based Allocation, 4- Mass-Based Allocation
Yield of production of jet fuels (after allocation among co-products)
Process Level Yield: Fuel Production
Yield of HRJ from vegetable oil (gal/lb vegetable oil) |  | 0.1408
Yield of HRJ from vegetable oil (lb/lb vegetable oil) |  | 0.88949
System Level Yield
Yield of biofuel from soybean, lb/bushel soybean |  | 46.234
Yield of biofuel from palm FFB, lb/ton palm FFB |  | 584.0474
Yield of biofuel from canola lb/MT canola |  | 1923.2662
Yield of biofuel from jatropha, lb/kg jatropha seed |  | 0.93415
Yield of biofuel from camelina, lb/kg camelina |  | 1.9282
Yield of biofuel from carinata, lb/kg carinata |  | 1.9256
Energy content (Btu/lb) and market value of co-product ($/lb)
| Energy content | Market value
Renewable Jet Fuel | 18959.5873 | 0.57533
Biomass-based Naphtha | 19081.3358 | 0.57902
Energy-based Allocation | Subsystem Level | Whole System
| Renewable Jet Production | Soy Oil-based Renewable Jet | Palm Oil-based Renewable Jet | Canola Oil-based Renewable Jet | Jatropha Oil-based Renewable Jet | Camelina Oil-based Renewable Jet | Carinata Oil-based Renewable Jet
Primary fuel (renewable jet) | 80.85% | 36.18% | 79.39% | 58.46% | 62.13% | 54.17% | 51.39%
co-products (soy meal, glycerin, and others) | 19.15% | 63.82% | 20.61% | 41.54% | 37.87% | 45.83% | 48.61%
Market Value-based Allocation | Subsystem Level | Whole System
| Renewable Jet Production | Soy Oil-based Renewable Jet | Palm Oil-based Renewable Jet | Canola Oil-based Renewable Jet | Jatropha Oil-based Renewable Jet | Camelina Oil-based Renewable Jet | Carinata Oil-based Renewable Jet
Primary fuel (renewable jet) | 85.31% | 32.96% | 84.03% | 67.23% | 69.86% | 63.1% | 60.25%
co-products (soy meal, glycerin, and others) | 14.69% | 67.04% | 15.97% | 32.77% | 30.14% | 36.9% | 39.75%
Mass-based allocation | Subsystem Level | Whole System
| Renewable Jet Production | Soy Oil-based Renewable Jet | Palm Oil-based Renewable Jet | Canola Oil-based Renewable Jet | Jatropha Oil-based Renewable Jet | Camelina Oil-based Renewable Jet | Carinata Oil-based Renewable Jet
Primary fuel (renewable jet) | 80.7% | 15.92% | 71.39% | 35.68% | 80.7% | 30.76% | 33.27%
co-products (soy meal, glycerin, and others) | 19.3% | 84.08% | 28.61% | 64.32% | 19.3% | 69.24% | 66.73%
1.2b) Ethanol-To-Jet and Sugar-To-Jet Production
Ethanol-To-Jet Plant Type |  | 1 | 1 -- Standalone w/ Corn Dry Mill; 2 -- Standalone w/ Cellulosic Biomass; 3 -- Distributed w/ Ethanol
Feedstock for Ethanol-To-Jet and Sugar-To-Jet Production
| Ethanol-To-Jet: Standalone (Cellulosic) |  | Ethanol-To-Jet: Distributed (Ethanol) |  |  | Sugar-To-Jet
| 5 |  | 1 |  |  | 5
| 1 | Willow | 1 | Corn US Mix |  | 1 | Willow
| 2 | Poplar | 2 | Corn Dry Mill w/o extraction |  | 2 | Poplar
| 3 | Switchgrass | 3 | Corn Dry Mill w/ extraction |  | 3 | Switchgrass
| 4 | Miscanthus | 4 | Corn Wet Mill |  | 4 | Miscanthus
| 5 | Corn Stover | 5 | Willow |  | 5 | Corn Stover
| 6 | Forest Residue | 6 | Poplar |  | 6 | Forest Residue
|  |  | 7 | Switchgrass
|  |  | 8 | Miscanthus
|  |  | 9 | Corn Stover
|  |  | 10 | Forest Residue
|  |  | 11 | Solid Waste
Sugar-To-Jet Plant Type | 1 | 1 | Biological
|  | 2 | Catalytic w/ External H2
|  | 3 | Catalytic w/ InSitu H2
|  | 4 | Catalytic w/ H2 from Biomass Gasification
Energy and Material Inputs and Outputs
|  | ETJ - Standalone |  | ETJ - Distributed | STJ
|  | Corn | Cellulosic Biomass |  | Biological | Catalytic/Purchased H2 | Catalytic/In-Situ H2 | Catalytic/Gasification H2
Co-products
Gasoline Fuel | MJ/MJ | 0.20996 | 0.21239 | 0.21239
Diesel Fuel | MJ/MJ | 0.11307 | 0.11513 | 0.11513
DDGS | kg/MJ | 0.057308
Electricity Export | kWh/MJ |  | 0.032052 |  | 0.022325 | 0.012633 |  | 0.0028372
Feedstock
Corn (Dry) | kg/MJ | 0.14759
Cellulosic Biomass Feedstock (Dry) | kg/MJ |  | 0.21213 |  | 0.22607 | 0.11914 | 0.20613 | 0.17866
Ethanol | kg/MJ |  |  | 0.055171
Fuel Inputs
Natural Gas | kg/MJ | 0.0093137
Electricity | kWh/MJ | 0.027262 |  | 0.0092965 |  |  | 0.0018086
Hydrogen | kg/MJ | 0.00067754 | 0.00067458 | 0.00067458 | 0.0010244 | 0.0044001
Material Inputs
Alpha-Amylase | kg/MJ | 0.00012106 | 0
Ammonia | kg/MJ |  | 0.00077722 |  | 0.0010656 | 0.00054558 | 0.00098149 | 0.00060567
Catalysts | kg/MJ | 9.3723e-05 | 0.00010691 | 0.00010691 |  | 1.2582e-05 | 1.5831e-05 | 1.2506e-05
Corn Oil | kg/MJ |  |  |  | 0.00027996 | 8.0065e-06 | 1.3852e-05 | 7.1465e-06
Corn Steep Liquor | kg/MJ |  | 0.0033704 |  | 0.003225 | 9.4934e-05 | 0.00016424 | 9.4691e-05
Diammonium Phosph | kg/MJ |  | 0.00036147 |  | 0.00027562
Gluco-Amylase | kg/MJ | 0.00017378
Glucose | kg/MJ |  | 0.0061552 |  | 0.0026325 | 0.0013874 | 0.0024003 | 0.0013864
HCl | kg/MJ |  |  |  |  | 0.0012833 | 0.0022202 | 0.0012828
Host nutrients | kg/MJ |  | 0.00017055 |  | 7.3788e-05 | 3.8889e-05 | 6.728e-05 | 3.9306e-05
Lime | kg/MJ | 0.00020502 | 0.0022528 |  | 0.00041452 | 0.00020588 | 0.0003641 | 0.00020546
Sulfuric Acid | kg/MJ | 0.00034365 | 0.0050428 |  | 0.0048613 | 0.0025621 | 0.0044325 | 0.0034839
Urea | kg/MJ | 0.00034365 | 0.00029274
Yeast | kg/MJ | 5.0767e-05
Water | kg/MJ | 0.25387 | 0.37971 | 0.056622 | 0.47668 | 0.18189 | 0.30639 | 0.35642
Non-Combustion Emissions
VOC | kg/MJ | 0 | 7.1276e-05 | 0 | 0 | 0 | 0 | 0
CO | kg/MJ | 0 | 0.00015783 | 0.00015783 | 0.00014541 | 6.0621e-05 | 0.00010488 | 6.0745e-05
NOx | kg/MJ | 0 | 0.00016546 | 0.00015783 | 0.00057077 | 6.0621e-05 | 0.00010488 | 7.5038e-05
CH4 | kg/MJ | 0 | 7.6368e-06 | 0 | 3.2554e-09 | 1.8301e-06 | 2.7703e-06 | 2.5013e-06
Co-product Allocation Method
| ETJ - Standalone |  | ETJ - Distributed | STJ
| Corn | Cellulosic Biomass |  | Biological | Catalytic/Purchased H2 | Catalytic/In-Situ H2 | Catalytic/Gasification H2
Liquid Fuel Allocation | 1 | 1 | 1 |  |  |  |  | 1: Energy Allocation; 2: Displacement
Electricity Allocation |  | 2 |  | 2 | 2 | 2 | 2
1.2c) Synthesized Iso-Paraffins (SIP) and Iso-Butanol Alcohol-to-jet (ATJ) Production
Energy and Material Inputs and Outputs (Data source: CORSIA Supporting Document). Only energy allocation is available for now. Other allocation methods will be added later.
|  | SIP |  | iso-BuOH
|  | Sugarcane | Sugarbeet | Sugarcane | Agricultural residue | Forest residue | Corn grain | Switchgrass | Miscanthus | Molasses
SIP/Iso-BuOH Conversion
Feedstock | kg/MJ jet | 1 | 0.85021 | 0.63492 | 0.1516 | 0.1516 | 0.137 | 0.1829 | 0.1746 | 3.3762
Natural gas | Btu/MJ jet |  |  |  | 29.8733 | 29.8733 | 123.0267
Electricity | Btu/MJ jet | [5 empty] | 52.4726
Pet coke | MJ/MJ jet |  | 0.045117
Lime (CaO) | g/MJ jet | 0.97 |  |  |  |  | 0.16 |  |  | 0.04809
Sulfuric acid, H2SO4 | g/MJ jet |  | 0.14859 |  | 4.088 | 4.088 | 0.0717 | 4.5357 | 4.33 | 1.5125e-05
Sodium carbonate, Na2CO3 | g/MJ jet |  | 0.044171
Hydrochloric acid, HCl | g/MJ jet |  | 0.021613
Formaldehyde | g/MJ jet |  | 0.13265
CaCO3 | g/MJ jet |  |  | 0.61451
Alpha Amylase | g/MJ jet | [5 empty] | 0.0387
Ammonia | g/MJ jet |  |  |  | 2.7243 | 2.7243 | 0.2771 | 2.5853 | 2.47
Corn steep liquor | g/MJ jet |  |  |  | 2.4382 | 2.4382
DAP | g/MJ jet |  |  |  | 0.3048 | 0.3048
Gluco Amylase | g/MJ jet | [5 empty] | 0.0833
Urea | g/MJ jet | [8 empty] | 0.00408
Yeast | g/MJ jet |  |  |  | 0.3048 | 0.3048 | 0.0423 | 0.5123 | 0.4891 | 0.00375
Cellulase | g/MJ jet |  |  |  | 1.3624 | 1.3624 |  | 2.0574 | 1.96
NaOH | g/MJ jet | [5 empty] | 0.3447 |  |  | 0.0222
Magnesium Sulfate | g/MJ jet | [8 empty] | 0.01407
Chlorine | g/MJ jet | [8 empty] | 0.01407
Zinc | g/MJ jet | [8 empty] | 0.00444
Co-products
Electricity | Btu/MJ jet | 322.5839 | 32.0079 | 192.6583 | 38.8605 | 85.3035 |  | 0.3883
Naphtha | Btu/MJ jet |  |  | 0
DDGS | Btu/MJ jet | [5 empty] | 725.0703
Corn Oil | Btu/MJ jet | [5 empty] | 46.8942
Allocation factor |  | 74.61% | 96.73% | 83.11% | 96.06% | 91.74% | 55.11% | 99.96% | 100% | 100%
Jet Production
Natural Gas | Btu/MJ jet |  |  | 20.0558 | 59.1286 | 17.8569 | 245.4846 | 139.3007 | 148.1154
Electricity | Btu/MJ jet | [5 empty] | 19.5006 |  | 4.446
H2 | Btu/MJ jet | 103.4902 | 101.6051 | 38.6667 | 21.3898 | 21.3898 | 38.1484 | 38.1484 | 38.1484 | 3.4573
2) Shares of Combustion Processes for Each Stage
| Jet Fuel Refining | FT Jet Fuel Production | Hydrotreated Renewable Jet Fuel Production | Ethanol to Jet Fuel Production | Sugar to Jet Fuel Production | SIP Jet | Iso-BuOH Jet
Residual oil industrial boiler | 100% | 100% | 100%
Residual oil conversion | 0%
Diesel commercial boiler | 33% | 33% | 33%
Diesel stationary engine | 33% | 33% | 33%
Diesel turbine | 34% | 34% | 34%
NG engine |  | 0% | 0% | 0% | 0%
NG large turbine | 25% | 0% | 0% | 0% | 0%
NG large industrial boiler | 60% | 100% | 50% | 50% | 50% | 50% | 50%
NG small industrial boiler | 15% | 0% | 50% | 50% | 50% | 50% | 50%
Coal industrial boiler | 100% |  | 100%
Coal IGCC turbine |  | 100%
LPG industrial boiler | 100%
LPG conversion | 0%
Pet coke industrial boiler | 100%
3) Calculations of Energy Consumption, Water Consumption, and Emissions for each stage
3.1) Calculations of Energy Consumption, Water Consumption, and Emissions from Production of Petroleum-based Jet Fuel and FT Jet Fuel for each stage
| Conventional Jet Fuel |  |  |  |  | Ultra Low-Sulfur Jet Fuel |  |  |  |  | Natural Gas to Fischer-Tropsch Jet Fuel | [6 empty] | Flared Gas to Fischer-Tropsch Jet Fuel | [7 empty] | Landfill Gas to Fischer-Tropsch Jet Fuel | [6 empty] | Biomass Gasification to Fischer-Tropsch Jet Fuel | [6 empty] | Coal Gasification to Fischer-Tropsch Jet Fuel | [6 empty] | Coal/Biomass Gasification to Fischer-Tropsch Jet Fuel | [6 empty] | NG/Biomass Gasification to Fischer-Tropsch Jet Fuel
| Conv. Jet Fuel Refining: Process Fuel Inputs | Conv. Jet Fuel Refining: Intermediate Product Combustion | Conv. Jet Fuel Refining: Non-Combustion Emissions | Conv. Jet Fuel Transportation and Distribution | Conv. Jet Fuel Storage | Ultra Low-Sulfur Jet Fuel Refining: Process Fuel Inputs | Ultra Low-Sulfur Jet Fuel Refining: Intermediate Product Combustion | Ultra Low-Sulfur Jet Fuel Refining: Non-Combustion Emissions | Ultra Low-Sulfur Jet Fuel Transportation Distribution | Ultra Low-Sulfur Jet Fuel Storage | FT Jet Fuel Production | FT Jet Fuel Production: Non-Combustion Emissions | Production of Displaced Steam | Electricity Co-Generation in Fischer-Tropsch Plant | Generation of Displaced Electricity | FT Jet Fuel Transportation and Distribution | FT Jet Fuel Storage | FT Jet Fuel Production | FT Jet Fuel Production: Non-Combustion Emissions | Production of Displaced Steam | Electricity Co-Generation in Fischer-Tropsch Plant | Generation of Displaced Electricity | Flared Gas Energy and Emission Credits | FT Jet Fuel Transportation and Distribution | FT Jet Fuel Storage | FT Jet Fuel Production | FT Jet Fuel Production: Non-Combustion Emissions | Production of Displaced Steam | Electricity Co-Generation in Fischer-Tropsch Plant | Generation of Displaced Electricity | FT Jet Fuel Transportation and Distribution | FT Jet Fuel Storage | Biomass Gasification | Biomass Gasification: Non-Combustion Emissions | Synthesis for FT Jet Fuel Production | Synthesis for FT Jet Fuel Production: Non-Combustion Emissions | Generation of Displaced Electricity | FT Jet Fuel Transportation and Distribution | FT Jet Fuel Storage | Coal Gasification | Coal Gasification: Non-Combustion Emissions | Synthesis for FT Jet Fuel Production | Synthesis for FT Jet Fuel Production: Non-Combustion Emissions | Generation of Displaced Electricity | FT Jet Fuel Transportation and Distribution | FT Jet Fuel Storage | Coal/Biomass Gasification | Coal/Biomass Gasification: Non-Combustion Emissions | Synthesis for FT Jet Fuel Production | Synthesis for FT Jet Fuel Production: Non-Combustion Emissions | Generation of Displaced Electricity | FT Jet Fuel Transportation and Distribution | FT Jet Fuel Storage | NG/Biomass Gasification | NG/Biomass Gasification: Non-Combustion Emissions | Synthesis for FT Jet Fuel Production | Synthesis for FT Jet Fuel Production: Non-Combustion Emissions | Generation of Displaced Electricity | FT Jet Fuel Transportation and Distribution | FT Jet Fuel Storage
Energy efficiency | 95.43% |  |  |  |  | 93.93% |  |  |  |  | 65% |  | 80% |  |  |  |  | 65% |  | 80% | [5 empty] | 65% |  | 80% |  |  |  |  | 50% |  | 100% |  |  |  |  | 50% |  | 100% |  |  |  |  | 50% |  | 100% |  |  |  |  | 31.34% |  | 100%
Urban emission share | 76.36% |  |  | 67% | 70% | 76.36% |  |  | 67% | 70% | 10% |  | 10% |  |  | 67% | 70% | 0% |  | 0% |  |  | 0% | 67% | 70% | 10% |  | 10% |  |  | 67% | 70% | 0% |  | 0% |  |  | 67% | 70% | 0% |  | 0% |  |  | 67% | 70% | 0% |  | 0% |  |  | 67% | 70% | 0% |  | 0% |  |  | 67% | 70%
Loss factor | 1.0089 |  |  | 1 | 1 | 1.0089 |  |  | 1 | 1 | 1 |  |  |  |  | 1 | 1 | 1 | [5 empty] | 1 | 1 | 1 |  |  |  |  | 1 | 1 | 1 |  | 1 |  |  | 1 | 1 | 1 |  | 1 |  |  | 1 | 1 | 1 |  | 1 |  |  | 1 | 1 | 1 |  | 1 |  |  | 1 | 1
Share of feedstock input as feed (the remaining input as process fuel) | [10 empty] | 100% | [6 empty] | 100% | [7 empty] | 100% | [6 empty] | 100% | [6 empty] | 100% | [6 empty] | 100% | [6 empty] | 100%
Steam or electricity export (for fuel plants): Btu (for steam) or KWh (for electricity) per mmBtu of fuel produced | [10 empty] | 0 |  |  | 0 |  |  |  | 0 |  |  | 0 |  |  |  |  | 0 |  |  | 0 |  |  |  | 0 | Electricity Co-Generation in FT Diesel Plant | [5 empty] | 0 | Electricity Co-Generation in FT Diesel Plant | [5 empty] | 0 | Electricity Co-Generation in FT Diesel Plant | [5 empty] | -177.3 | Electricity Co-Generation in FT Diesel Plant
Shares of process fuels | 1.0089 |  |  |  |  | 1.0089
Crude oil | 0% |  |  |  |  | 0%
Residual oil | 25.06% |  |  |  |  | 25.06% |  |  |  |  | 0% |  | 0% |  |  |  |  | 0% |  | 0% | [5 empty] | 0% |  | 0% |  |  |  |  | 0% |  | 0% |  |  |  |  | 0% |  | 0% | [6 empty] | 0% | [6 empty] | 0%
Diesel fuel | 0% |  |  |  |  | 0% |  |  |  |  | 0% |  | 0% |  |  |  |  | 0% |  | 0% | [5 empty] | 0% |  | 0% |  |  |  |  | 0% |  | 0% |  |  |  |  | 0% |  | 0% | [6 empty] | 0% | [6 empty] | 0%
Gasoline | 0% |  |  |  |  | 0% |  |  |  |  | 0% |  | 0% |  |  |  |  | 0% |  | 0% | [5 empty] | 0% |  | 0% |  |  |  |  | 0% |  | 0% |  |  |  |  | 0% |  | 0% | [6 empty] | 0% | [6 empty] | 0%
Natural gas | 60.1% |  |  |  |  | 60.1% |  |  |  |  | 99.7% |  | 100% |  |  |  |  | 99.7% |  | 100% | [5 empty] | 99.7% |  | 100% |  |  |  |  | 0% |  | 0% |  |  |  |  | 0% |  | 0% |  |  |  |  | 43.3% | Biomass | 0% |  |  |  |  | 60.98% |  | 0%
Coal | 0% |  |  |  |  | 0% | [26 empty] | 100% | Biomass | 100% | Biomass |  |  |  | 100% |  | 99.8% |  |  |  |  | 56.7% |  | 0% |  |  |  |  | 39.02% | Biomass | 0%
Liquefied petroleum gas | 0% |  |  |  |  | 0%
Electricity | 3.99% |  |  |  |  | 3.99% |  |  |  |  | 0% |  | 0% |  |  |  |  | 0% |  | 0% | [5 empty] | 0% |  | 0% |  |  |  |  | 0% |  | 0% |  |  |  |  | 0% |  | 0.2% |  |  |  |  | 0% |  | 0% |  |  |  |  | 0% |  | 0%
Hydrogen | 10.7% |  |  |  |  | 10.7%
Pet coke | 0% |  |  |  |  | 0%
N-butane | 0.14% |  |  |  |  | 0.14% |  |  |  |  | 0.3% |  | 0% |  |  |  |  | 0.3% |  | 0% | [5 empty] | 0.3% |  | 0% |  |  |  |  | 0% |  | 0% |  |  |  |  | 0% |  | 0% | [6 empty] | 0% | Biomass | [5 empty] | 0% | Biomass
Blendstock | 0% |  |  |  |  | 0%
GTL | 0.02% |  |  |  |  | 0.02%
Refinery still gas
Feed loss | 0% |  |  |  |  | 0% |  |  |  |  | 0% |  | 0% |  |  |  |  | 0% |  | 0% | [5 empty] | 0% |  | 0% |  |  |  |  | 0% |  | 0% |  |  |  |  | 0% |  | 0% | [6 empty] | 0% | [6 empty] | 0%
Energy use: Btu/mmBtu of fuel throughput | [14 empty] | Per kWh | [6 empty] | Per kWh | [7 empty] | Per kWh | [6 empty] | Per kWh | [6 empty] | Per kWh | [6 empty] | Per kWh | [6 empty] | Per kWh
Crude oil | 0 |  |  |  |  | 0
Residual oil | 9772.9371 |  |  |  |  | 13966.577 |  |  |  |  | 0 |  | 0 |  |  |  |  | 0 |  | 0 | [5 empty] | 0 |  | 0 |  |  |  |  | 0 |  | 0 |  |  |  |  | 0 |  | 0 |  |  |  |  | 0 |  | 0 |  |  |  |  | 0 |  | 0
Diesel fuel | 0 |  |  |  |  | 0 |  |  |  |  | 0 |  | 0 |  |  |  |  | 0 |  | 0 | [5 empty] | 0 |  | 0 |  |  |  |  | 0 |  | 0 |  |  |  |  | 0 |  | 0 |  |  |  |  | 0 |  | 0 |  |  |  |  | 0 |  | 0
Gasoline | 0 |  |  |  |  | 0 |  |  |  |  | 0 |  | 0 |  |  |  |  | 0 |  | 0 | [5 empty] | 0 |  | 0 |  |  |  |  | 0 |  | 0 |  |  |  |  | 0 |  | 0 |  |  |  |  | 0 |  | 0 |  |  |  |  | 0 |  | 0
Natural gas | 23437.8898 |  |  |  |  | 33495.2626 |  |  |  |  | 0 |  | 1250000 |  |  |  |  | 0 |  | 1250000 | [5 empty] | 0 |  | 1250000 |  |  |  |  | 0 |  | 0 |  |  |  |  | 0 |  | 0 | [6 empty] | 0 | [6 empty] | 0
Coal | 0 |  |  |  |  | 0 | [26 empty] | 0 | Biomass | 0 | Biomass |  |  |  | 0 |  | 0 |  |  |  |  | 0 |  | 0 | [6 empty] | 0
Natural gas: feed loss | [10 empty] | 536846.1538 | [6 empty] | 536846.1538 | [7 empty] | 536846.1538 | [6 empty] | 1000000 | Biomass: feed loss | [5 empty] | 1000000 | Coal: feed loss | [5 empty] | 566999.0621 | Coal, feed loss | [5 empty] | 1335826.9315
Natural gas flared | [22 empty] | -1536846.1538 | [23 empty] | 433000.9379 | Biomass, feed loss | [5 empty] | 854643.03 | Biomass, feed loss
Liquefied petroleum gas | 0 |  |  |  |  | 0
Electricity | 1556.0263 |  |  |  |  | 2223.7287 |  |  |  |  | 0 |  | 0 |  |  |  |  | 0 |  | 0 | [5 empty] | 0 |  | 0 |  |  |  |  | 0 |  | 0 |  |  |  |  | 0 |  | 0 |  |  |  |  | 0 |  | 0 |  |  |  |  | 0 |  | 0
Hydrogen | 4172.8023 |  |  |  |  | 5963.3829
Petcoke | 0 | 2834.2284 |  |  |  | 0 | 3824.4358
N-butane | 54.5974 |  |  |  |  | 78.0256 |  |  |  |  | 1615.3846 | [6 empty] | 1615.3846 | [7 empty] | 1615.3846 | [6 empty] | 0 |  | 0 | [6 empty] | 0 |  |  |  |  | 0 | Biomass | 0 | Biomass |  |  |  | 0 | Biomass | 0 | Biomass
Blendstock
GTL | 7.7996 |  |  |  |  | 11.1465
Refinery still gas |  | 31292.4 |  |  |  |  | 42225.1693
Feed loss | 0 |  |  | 44.508 | 0 | 0 |  |  | 44.611 | 0 | 0 |  | 0 |  |  | 45.4352 | 0 | 0 |  | 0 |  |  |  | 45.4352 | 0 | 0 |  | 0 |  |  | 45.4352 | 0 | 0 |  | 0 |  |  | 45.4352 | 0 | 0 |  | 0 |  |  | 45.4352 | 0 | 0 |  | 0 |  |  | 45.4352 | 0 | 0 |  | 0 |  |  | 45.4352 | 0
Total energy | 54634.2833 |  |  | 4152.5012 | 0 | 74259.2042 |  |  | 4143.117 | 0 | 582128.4493 |  | 1351369.6144 |  | 7071.3297 | 3945.4679 | 0 | 581483.3051 |  | 1349871.9582 |  | 7071.3297 |  | 3945.4679 | 0 | 539948.2281 |  | 1253166.2032 |  | 7071.3297 | 3945.4679 | 0 | 1025268.5328 |  | 0 |  | 7071.3297 | 3945.4679 | 0 | 1020215.5038 |  | 0 |  | 7071.3297 | 3945.4679 | 0 | 1022403.4701 |  | 0 |  | 7071.3297 | 3945.4679 | 0 | 1710628.7031 |  | 0 |  | 7071.3297 | 3945.4679 | 0
Fossil fuels | 53884.4667 |  |  | 3899.9795 | 0 | 73187.6358 |  |  | 3891.1784 | 0 | 581916.7183 |  | 1350878.0961 |  | 5609.7408 | 3698.6514 | 0 | 44425.363 |  | 1349380.3069 |  | 5609.7408 |  | 3698.6514 | 0 | 539937.6453 |  | 1253142.9708 |  | 5609.7408 | 3698.6514 | 0 | 25142.0261 |  | 0 |  | 5609.7408 | 3653.2161 | 0 | 1019332.1911 |  | 0 |  | 5609.7408 | 3698.6514 | 0 | 588846.9172 |  | 0 |  | 5609.7408 | 3698.6514 | 0 | 1091338.404 |  | 0 |  | 5609.7408 | 3698.6514 | 0
Coal | 1272.69 |  |  | 428.8632 | 0 | 1818.8107 |  |  | 427.8728 | 0 | 360.1819 |  | 836.1365 |  | 2486.8247 | 419.2067 | 0 | 360.2636 |  | 836.3262 |  | 2486.8247 |  | 419.2067 | 0 | 18.0058 |  | 39.5285 |  | 2486.8247 | 419.2067 | 0 | 208.5019 |  | 0 |  | 2486.8247 | 419.2067 | 0 | 1002133.5891 |  | 0 |  | 2486.8247 | 464.6419 | 0 | 568299.0866 |  | 0 |  | 2486.8247 | 464.6419 | 0 | 1162.87 |  | 0 |  | 2486.8247 | 464.6419 | 0
Natural gas | 33464.7002 |  |  | 800.8656 | 0 | 47824.6518 |  |  | 799.016 | 0 | 581319.8331 |  | 1349492.4697 |  | 3048.5131 | 821.1838 | 0 | 43776.1811 |  | 1347873.2775 |  | 3048.5131 |  | 821.1838 | 0 | 539917.965 |  | 1253101.1895 |  | 3048.5131 | 821.1838 | 0 | 2641.6654 |  | 0 |  | 3048.5131 | 775.7486 | 0 | 3373.398 |  | 0 |  | 3048.5131 | 775.7486 | 0 | 3056.5571 |  | 0 |  | 3048.5131 | 775.7486 | 0 | 1075937.4104 |  | 0 |  | 3048.5131 | 775.7486 | 0
Petroleum | 19147.0766 |  |  | 2670.2507 | 0 | 23544.1733 |  |  | 2664.2896 | 0 | 236.7034 |  | 549.49 |  | 74.403 | 2458.2609 | 0 | 288.9183 |  | 670.7032 |  | 74.403 |  | 2458.2609 | 0 | 1.6746 |  | 2.2528 |  | 74.403 | 2458.2609 | 0 | 22291.8588 |  | 0 |  | 74.403 | 2458.2609 | 0 | 13825.204 |  | 0 |  | 74.403 | 2458.2609 | 0 | 17491.2735 |  | 0 |  | 74.403 | 2458.2609 | 0 | 14238.1236 |  | 0 |  | 74.403 | 2458.2609 | 0
Water consumption: gallons/mmBtu of fuel throughput | 1.9261 |  |  | 0.15381 | 0 | 2.2413 |  |  | 0.15346 | 0 | 1.7724 |  | 4.1146 |  | 0.59065 | 0.14834 | 0 | 0.094531 |  | 0.21945 |  | 0.59065 |  | 0.14834 | 0 | 0.012741 |  | 0.01734 |  | 0.59065 | 0.14834 | 0 | 0.49399 |  | 0 |  | 0.59065 | 0.14834 | 0 | 3.8655 |  | 0 |  | 0.59065 | 0.14834 | 0 | 2.4056 |  | 0 |  | 0.59065 | 0.14834 | 0 | 3.6521 |  | 0 |  | 0.59065 | 0.14834 | 0
Total emissions: grams/mmBtu of fuel throughput
VOC | 0.39977 | 0.08104 | 1.5042 | 0.066001 |  | 0.57131 | 0.10935 | 1.5042 | 0.065848 |  | 4.0232 | 1.0664 | 12.5147 |  | 0.051639 | 0.055254 |  | 3.9765 | 1.0664 | 12.4062 |  | 0.051639 | -3.8421 | 0.055254 |  | -15.1244 | 1.0664 | -31.9352 |  | 0.051639 | 0.055254 |  | 0.54678 | 0 | 0 | 0 | 0.051639 | 0.055254 |  | 7.322 | 0 | 0 | 0 | 0.051639 | 0.055254 |  | 4.3883 | 0 | 0 | 0 | 0.051639 | 0.055254 |  | 11.0812 | 0 | 0 | 0 | 0.051639 | 0.055254
CO | 1.1552 | 0.57548 | 0.35462 | 0.49771 |  | 1.6509 | 0.77654 | 0.35462 | 0.49656 |  | 8.8486 | 1.3938 | 48.3038 |  | 0.18494 | 0.46652 |  | 8.633 | 1.3938 | 47.8033 |  | 0.18494 | -39.958 | 0.46652 |  | -22.1503 | 1.3938 | -23.6579 |  | 0.18494 | 0.46652 |  | 4.245 | 2.061 | 0 | 0 | 0.18494 | 0.46652 |  | 1.7608 | 0 | 0 | 0 | 0.18494 | 0.46652 |  | 2.8365 | 0 | 0 | 0 | 0.18494 | 0.46652 |  | 36.4919 | 0 | 0 | 0 | 0.18494 | 0.46652
NOx | 1.4508 | 1.0297 | 0.22362 | 1.3132 |  | 2.0733 | 1.3895 | 0.22362 | 1.3102 |  | 10.38 | 1.8178 | 69.5965 |  | 0.33503 | 1.0594 |  | 10.1258 | 1.8178 | 69.0064 |  | 0.33503 | -75.1518 | 1.0594 |  | -6.4912 | 1.8178 | 30.4312 |  | 0.33503 | 1.0594 |  | 5.2565 | 7.793 | 0 | 0 | 0.33503 | 1.0594 |  | 4.8698 |  | 0 | 0 | 0.33503 | 1.0594 |  | 5.0372 | 0 | 0 | 0 | 0.33503 | 1.0594 |  | 43.1147 | 0 | 0 | 0 | 0.33503 | 1.0594
PM10 | 0.052741 | 0.17533 | 0.12244 | 0.065055 |  | 0.075373 | 0.23659 | 0.12244 | 0.064905 |  | 0.19461 | 1.3343 | 4.8355 |  | 0.050498 | 0.043755 |  | 0.19202 | 1.3343 | 4.8295 |  | 0.050498 | -5.6863 | 0.043755 |  | -2.9271 | 1.3343 | -2.4114 |  | 0.050498 | 0.043755 |  | 0.3457 | 1.241 | 0 | 0 | 0.050498 | 0.043755 |  | 8.5114 |  | 0 | 0 | 0.050498 | 0.043755 |  | 4.9757 | 0 | 0 | 0 | 0.050498 | 0.043755 |  | 0.61056 | 0 | 0 | 0 | 0.050498 | 0.043755
PM2.5 | 0.039563 | 0.16549 | 0.094143 | 0.05316 |  | 0.05654 | 0.22331 | 0.094143 | 0.053037 |  | 0.18414 | 1.2858 | 4.8112 |  | 0.027702 | 0.033705 |  | 0.1813 | 1.2858 | 4.8046 |  | 0.027702 | -5.6863 | 0.033705 |  | -2.9273 | 1.2858 | -2.4118 |  | 0.027702 | 0.033705 |  | 0.26533 | 0.6205 | 0 | 0 | 0.027702 | 0.033705 |  | 1.1864 |  | 0 | 0 | 0.027702 | 0.033705 |  | 0.78756 | 0 | 0 | 0 | 0.027702 | 0.033705 |  | 0.53812 | 0 | 0 | 0 | 0.027702 | 0.033705
SOx | 0.49589 | 0.23787 | 0.23323 | 0.22382 |  | 0.70868 | 0.32098 | 0.23323 | 0.2233 |  | 5.8493 | 0.029993 | 13.9144 |  | 0.29576 | 0.060598 |  | 5.8424 | 0.029993 | 13.8985 |  | 0.29576 | -0.41274 | 0.060598 |  | -0.1343 | 0.029993 | 0.023932 |  | 0.29576 | 0.060598 |  | 0.12201 | 5.372 | 0 | 0 | 0.29576 | 0.060598 |  | 6.8062 | 0 | 0 | 0 | 0.29576 | 0.060598 |  | 3.912 | 0 | 0 | 0 | 0.29576 | 0.060598 |  | 10.9311 | 0 | 0 | 0 | 0.29576 | 0.060598
BC | 0.0046474 | 0.033369 | 0 | 0.0073322 |  | 0.0066416 | 0.045027 | 0 | 0.0073153 |  | 0.038049 | 0 | 0.81165 |  | 0.0014548 | 0.0044276 |  | 0.037858 | 0 | 0.8112 |  | 0.0014548 | -5.402 | 0.0044276 |  | -3.1021 | 0 | -6.478 |  | 0.0014548 | 0.0044276 |  | 0.17911 | 0 | 0 | 0 | 0.0014548 | 0.0044276 |  | 0.034813 |  | 0 | 0 | 0.0014548 | 0.0044276 |  | 0.097293 | 0 | 0 | 0 | 0.0014548 | 0.0044276 |  | 0.18725 | 0 | 0 | 0 | 0.0014548 | 0.0044276
OC | 0.011332 | 0.040123 | 0 | 0.020044 |  | 0.016195 | 0.05414 | 0 | 0.019998 |  | 0.077397 | 0 | 2.0559 |  | 0.0070689 | 0.012484 |  | 0.075996 | 0 | 2.0527 |  | 0.0070689 | -0.28432 | 0.012484 |  | 0.073036 | 0 | 2.0458 |  | 0.0070689 | 0.012484 |  | 0.055321 | 0 | 0 | 0 | 0.0070689 | 0.012484 |  | 0.070802 |  | 0 | 0 | 0.0070689 | 0.012484 |  | 0.064098 | 0 | 0 | 0 | 0.0070689 | 0.012484 |  | 0.19097 | 0 | 0 | 0 | 0.0070689 | 0.012484
CH4: combustion | 7.7101 | 0.10869 |  | 0.43217 |  | 11.0186 | 0.14667 |  | 0.43117 |  | 76.4295 |  | 178.7506 |  | 0.92459 | 0.41167 |  | 75.8589 |  | 177.4261 |  | 0.92459 | -75.3055 | 0.41167 |  | 283.415 |  | 659.2527 |  | 0.92459 | 0.41167 |  | 2.4069 | 0 | 0 | 0 | 0.92459 | 0.41167 |  | 147.7212 | 0 | 0 | 0 | 0.92459 | 0.41167 |  | 84.7999 | 0 | 0 | 0 | 0.92459 | 0.41167 |  | 217.2885 | 0 | 0 | 0 | 0.92459 | 0.41167
N2O | 0.046131 | 0.021082 |  | 0.0051115 |  | 0.065926 | 0.028448 |  | 0.0050997 |  | 0.070729 |  | 1.1017 |  | 0.0088621 | 0.0047696 |  | 0.070614 |  | 1.1014 |  | 0.0088621 | -1.6905 | 0.0047696 |  | -0.65006 |  | -0.57156 |  | 0.0088621 | 0.0047696 |  | 0.022271 | 0.139 | 0 | 0 | 0.0088621 | 0.0047696 |  | 0.03014 | 0 | 0 | 0 | 0.0088621 | 0.0047696 |  | 0.026733 | 0 | 0 | 0 | 0.0088621 | 0.0047696 |  | 1.3846 | 0 | 0 | 0 | 0.0088621 | 0.0047696
CO2 | 764.1999 | 2191.8597 | 288 | 298.8652 |  | 1092.1238 | 2957.6398 | 388.6199 | 298.175 |  | 2668.1119 | 17002.1446 | 80402.518 |  | 436.0751 | 282.4149 |  | 2632.7162 | 17002.1446 | 80320.3495 |  | 436.0751 | -91026.2965 | 282.4149 |  | 210.0525 | -14893.3254 | 74696.3088 |  | 436.0751 | 282.4149 |  | 1939.3492 | 0 | 0 |  | 436.0751 | 282.4149 |  | 1510.7256 | 105539.0558 | 0 |  | 436.0751 | 282.4149 |  | 1696.32 | 59840.5457 | 0 |  | 436.0751 | 282.4149 |  | 7593.2846 | 70285.9409 | 0 |  | 436.0751 | 282.4149
VOC from bulk terminal |  |  |  | 0.207 |  |  |  |  | 0.207 |  |  | 0 | [14 empty] | 0 | [5 empty] | 0 | 0 | 0 | [5 empty] | 0 | [5 empty] | 0 | 0 | 0 |  |  |  |  | 0 | 0 | 0
VOC from ref. Station |  |  |  | 0.88 |  |  |  |  | 0.88 | [6 empty] | 1.087 | 0 | [6 empty] | 1.087 | 0 | [5 empty] | 1.087 | 0 | [5 empty] | 1.087 | 0 | [5 empty] | 1.087 | 0 | [5 empty] | 1.087 | 0 | [5 empty] | 1.087 | 0
CH4: non-combustion
Urban emissions: grams/mmBtu of fuel throughput
VOC | 0.039403 | 0.061882 | 1.1486 | 0.74389 | 0 | 0.056311 | 0.083502 | 1.1486 | 0.74385 | 0 | 0.060262 | 0.10664 | 0.45739 |  | 0.0034634 | 0.74248 |  | 0.0218 | 0 | 0.050608 |  | 0.0034634 | 0 | 0.74248 |  | -7.6171 | 0.10664 | -17.3692 |  | 0.0034634 | 0.74248 |  | 0.063458 | 0 | 0 | 0 | 0.0034634 | 0.74248 |  | 0.040859 | 0 | 0 | 0 | 0.0034634 | 0.74248 |  | 0.050645 | 0 | 0 | 0 | 0.0034634 | 0.74248 |  | 0.61355 | 0 | 0 | 0 | 0.0034634 | 0.74248
CO | 0.11034 | 0.43944 | 0.27079 | 0.1691 | 0 | 0.15769 | 0.59296 | 0.27079 | 0.16871 | 0 | 0.1953 | 0.13938 | 3.2296 |  | 0.041373 | 0.16351 |  | 0.11511 | 0 | 0.26722 |  | 0.041373 | 0 | 0.16351 |  | -11.3598 | 0.13938 | -23.6011 |  | 0.041373 | 0.16351 |  | 0.16389 | 0 | 0 | 0 | 0.041373 | 0.16351 |  | 0.048096 | 0 | 0 | 0 | 0.041373 | 0.16351 |  | 0.098233 | 0 | 0 | 0 | 0.041373 | 0.16351 |  | 2.9173 | 0 | 0 | 0 | 0.041373 | 0.16351
NOx | 0.15403 | 0.78629 | 0.17076 | 0.22717 | 0 | 0.22012 | 1.061 | 0.17076 | 0.22665 | 0 | 0.23541 | 0.18178 | 5.0965 |  | 0.087799 | 0.19981 |  | 0.1416 | 0 | 0.32871 |  | 0.087799 | 0 | 0.19981 |  | -3.5838 | 0.18178 | -3.7716 |  | 0.087799 | 0.19981 |  | 0.13995 | 0 | 0 | 0 | 0.087799 | 0.19981 |  | 0.087326 | 0 | 0 | 0 | 0.087799 | 0.19981 |  | 0.11011 | 0 | 0 | 0 | 0.087799 | 0.19981 |  | 3.4239 | 0 | 0 | 0 | 0.087799 | 0.19981
PM10 | 0.010477 | 0.13388 | 0.093496 | 0.012398 | 0 | 0.014973 | 0.18066 | 0.093496 | 0.012369 | 0 | 0.0035759 | 0.13343 | 0.44668 |  | 0.0099018 | 0.010118 |  | 0.001746 | 0 | 0.0040531 |  | 0.0099018 | 0 | 0.010118 |  | -1.464 | 0.13343 | -2.961 |  | 0.0099018 | 0.010118 |  | 0.014853 | 0 | 0 | 0 | 0.0099018 | 0.010118 |  | 0.012121 | 0 | 0 | 0 | 0.0099018 | 0.010118 |  | 0.013304 | 0 | 0 | 0 | 0.0099018 | 0.010118 |  | 0.021424 | 0 | 0 | 0 | 0.0099018 | 0.010118
PM2.5 | 0.0091351 | 0.12637 | 0.071888 | 0.0081106 | 0 | 0.013055 | 0.17052 | 0.071888 | 0.0080919 | 0 | 0.0032453 | 0.12858 | 0.44591 |  | 0.0082079 | 0.0060824 |  | 0.0014833 | 0 | 0.0034435 |  | 0.0082079 | 0 | 0.0060824 |  | -1.464 | 0.12858 | -2.961 |  | 0.0082079 | 0.0060824 |  | 0.0099063 | 0 | 0 | 0 | 0.0082079 | 0.0060824 |  | 0.010253 | 0 | 0 | 0 | 0.0082079 | 0.0060824 |  | 0.010103 | 0 | 0 | 0 | 0.0082079 | 0.0060824 |  | 0.017502 | 0 | 0 | 0 | 0.0082079 | 0.0060824
SOx | 0.055767 | 0.18164 | 0.1781 | 0.034202 | 0 | 0.079696 | 0.2451 | 0.1781 | 0.034123 | 0 | 0.071492 | 0.0029993 | 0.19953 |  | 0.091398 | 0.017601 |  | 0.013597 | 0 | 0.031565 |  | 0.091398 | 0 | 0.017601 |  | -0.073431 | 0.0029993 | -0.13694 |  | 0.091398 | 0.017601 |  | 0.023799 | 0 | 0 | 0 | 0.091398 | 0.017601 |  | 0.064943 | 0 | 0 | 0 | 0.091398 | 0.017601 |  | 0.047128 | 0 | 0 | 0 | 0.091398 | 0.017601 |  | 0.16126 | 0 | 0 | 0 | 0.091398 | 0.017601
BC | 0.00067699 | 0.02548 | 0 | 0.00095774 | 0 | 0.00096749 | 0.034382 | 0 | 0.00095553 | 0 | 0.00010737 | 0 | 0.073442 |  | 0.00037708 | 0.00066051 |  | 0.00010635 | 0 | 0.00024689 |  | 0.00037708 | 0 | 0.00066051 |  | -1.5508 | 0 | -3.5287 |  | 0.00037708 | 0.00066051 |  | 0.0011836 | 0 | 0 | 0 | 0.00037708 | 0.00066051 |  | 0.00092457 | 0 | 0 | 0 | 0.00037708 | 0.00066051 |  | 0.0010367 | 0 | 0 | 0 | 0.00037708 | 0.00066051 |  | 0.0025042 | 0 | 0 | 0 | 0.00037708 | 0.00066051
OC | 0.0018436 | 0.030638 | 0 | 0.0025693 | 0 | 0.0026348 | 0.041342 | 0 | 0.0025633 | 0 | 0.00039941 | 0 | 0.19029 |  | 0.0020597 | 0.0017994 |  | 0.00039707 | 0 | 0.00092177 |  | 0.0020597 | 0 | 0.0017994 |  | 0.036221 | 0 | 0.27173 |  | 0.0020597 | 0.0017994 |  | 0.0016772 | 0 | 0 | 0 | 0.0020597 | 0.0017994 |  | 0.0021449 | 0 | 0 | 0 | 0.0020597 | 0.0017994 |  | 0.0019424 | 0 | 0 | 0 | 0.0020597 | 0.0017994 |  | 0.0052479 | 0 | 0 | 0 | 0.0020597 | 0.0017994
3.2) Calculations of Energy Consumption, Water Consumption, and Emissions from Production of Hydroprocessed Renewable Jet Fuel for each stage
Hydroprocessed Renewable Jet
| Vegetable Oil to Jet Fuel |  | Summary: Soybean to Renewable Jet Fuel |  | Summary: Palm FFB to Renewable Jet Fuel |  | Summary: Canola to Renewable Jet Fuel |  | Summary: Jatropha to Renewable Jet Fuel |  | Summary: Camelina to Renewable Jet Fuel |  | Summary: Algae to Renewable Jet Fuel |  | Summary: Corn Oil to Renewable Jet Fuel |  | Transportation and Distribution of Renewable Jet Fuel |  | Summary: Carinata to Renewable Jet Fuel
| Renewable Jet Fuel Production | Non-Combustion Emissions | Renewable Jet Fuel Production | Non-Combustion Emissions | Renewable Jet Fuel Production | Non-Combustion Emissions | Renewable Jet Fuel Production | Non-Combustion Emissions | Renewable Jet Fuel Production | Non-Combustion Emissions | Renewable Jet Fuel Production | Non-Combustion Emissions | Renewable Jet Fuel Production | Non-Combustion Emissions | Renewable Jet Fuel Production | Non-Combustion Emissions | Renewable Jet Fuel Transportation and Distribution | Renewable Jet Fuel Storage | Renewable Jet Fuel Production | Non-Combustion Emissions
| Per lb. of renewable jet fuel |  | Per lb. of renewable jet fuel |  | Per lb. of renewable jet fuel |  | Per lb. of renewable jet fuel |  | Per lb. of renewable jet fuel |  | Per lb. of renewable jet fuel |  | Per lb. of renewable jet fuel |  | Per lb. of renewable jet fuel |  | Per mmBtu of renewable jet fuel |  | Per lb. of renewable jet fuel
Material Inputs | 6290.8854
Urban emission share | 0% | [15 empty] | 22.33% | 70%
Loss factor | [16 empty] | 1 | 1
Shares of process fuels
Residual oil
Diesel fuel
Gasoline
Natural gas | 53.8%
Coal
Liquefied petroleum gas
Electricity | 1.5%
N-hexane (a solvent from crude)
Hydrogen | 44.7%
Feed loss
Energy consumed: Btu/mmBtu of fuel throughput, except as noted | Per lb. of renewable jet fuel |  | Per lb. of renewable jet fuel |  | Per lb. of renewable jet fuel |  | Per lb. of renewable jet fuel |  | Per lb. of renewable jet fuel |  | Per lb. of renewable jet fuel |  | Per lb. of renewable jet fuel |  | Per lb. of renewable jet fuel |  | Per mmBtu of renewable jet fuel |  | Per lb. of renewable jet fuel
Residual oil | 0
Diesel fuel | 0
Gasoline | 0
Natural gas | 3384.4963
Coal | 0
Liquefied petroleum gas | 0
Electricity | 94.3633
N-hexane (a solvent from crude)
Hydrogen | 2812.0258
Naphtha | 0
Total energy | 7536.2077 |  | 7107.3938 | 4080.1619 | 6986.8884 | 1781.9117 | 7050.2412 | 2558.1741 | 7022.6452 | 1410.6935 | 6647.2641 | 8585.5287 | 6092.954 | -979.4475 | 6092.954 | -979.4475 | 5034.7185 | 0 | 6951.4886 | 10771.2576
Fossil fuels | 7478.8854 |  | 7011.4929 |  | 6920.5302 |  | 6962.7905 |  | 6974.8697 |  | 6592.3432 |  | 6046.6094 |  | 6046.6094 |  | 5009.5122 | 0 | 6863.7469
Coal | 97.5305 |  | 352.9423 |  | 172.1469 |  | 148.7526 |  | 81.2355 |  | 93.3745 |  | 78.8525 |  | 78.8525 |  | 41.5437 | 0 | 149.2578
Natural gas | 7375.6147 |  | 6524.3328 |  | 6046.1829 |  | 6675.3102 |  | 6713.0951 |  | 6262.2116 |  | 5963.116 |  | 5963.116 |  | 526.348 | 0 | 6608.9693
Petroleum | 5.7402 |  | 134.2178 |  | 702.2005 |  | 138.7276 |  | 175.0074 |  | 236.7572 |  | 4.6409 |  | 4.6409 |  | 4441.6205 | 0 | 105.5199
Water consumption: gallons/mmBtu of fuel throughput, except as noted | 0.14729 |  | 0.17353 |  | 0.14262 |  | 0.14019 |  | 0.12529 |  | 0.12793 |  | 0.11908 |  | 0.11908 |  | 0.098427 | 0 | 0.1394
Total emissions: grams/mmBtu of fuel throughput, except as noted | Per lb. of renewable jet fuel |  | Per lb. of renewable jet fuel |  | Per lb. of renewable jet fuel |  | Per lb. of renewable jet fuel |  | Per lb. of renewable jet fuel |  | Per lb. of renewable jet fuel |  | Per lb. of renewable jet fuel |  | Per lb. of renewable jet fuel |  | Per mmBtu of renewable jet fuel |  | Per lb. of renewable jet fuel
VOC | 0.086584 |  | 0.36287 |  | 0.1129 |  | 1.2799 |  | 1.6485 |  | 0.55113 |  | 0.070003 |  | 0.070003 |  | 0.10104 |  | 0.544
CO | 0.3051 |  | 0.29873 |  | 0.37388 |  | 0.29447 |  | 1.8635 |  | 0.29576 |  | 0.24667 |  | 0.24667 |  | 0.60392 |  | 0.29074
NOx | 0.40233 |  | 0.44485 |  | 1.2992 |  | 0.4002 |  | 1.3257 |  | 0.39382 |  | 0.32528 |  | 0.32528 |  | 1.3435 |  | 0.3951
PM10 | 0.020818 |  | 0.023919 |  | 0.10162 |  | 0.021053 |  | 0.11859 |  | 0.021184 |  | 0.016831 |  | 0.016831 |  | 0.040663 |  | 0.020786
PM2.5 | 0.01971 |  | 0.020601 |  | 0.09238 |  | 0.019289 |  | 0.11116 |  | 0.01904 |  | 0.015936 |  | 0.015936 |  | 0.028582 |  | 0.019024
SOx | 0.085074 |  | 0.13037 |  | 0.72407 |  | 0.084019 |  | 0.95858 |  | 0.074182 |  | 0.068781 |  | 0.068781 |  | 0.024443 |  | 0.08324
BC | 0.0027889 |  | 0.0028099 |  | 0.01378 |  | 0.0027013 |  | 0.015477 |  | 0.0032877 |  | 0.0022548 |  | 0.0022548 |  | 0.0033093 |  | 0.0026546
OC | 0.0070732 |  | 0.0072804 |  | 0.035242 |  | 0.0070821 |  | 0.037148 |  | 0.0067299 |  | 0.0057186 |  | 0.0057186 |  | 0.015384 |  | 0.0069722
CH4 | 1.497 |  | 1.3746 |  | 3.3372 |  | 1.3737 |  | 1.5269 |  | 1.292 |  | 1.2103 |  | 1.2103 |  | 0.48807 |  | 1.3577
N2O | 0.011792 |  | 0.011008 |  | 0.010945 |  | 0.010974 |  | 0.092648 |  | 0.010256 |  | 0.0095335 |  | 0.0095335 |  | 0.0058244 |  | 0.010856
CO2 | 447.4111 |  | 431.7931 |  | 434.15 |  | 417.6501 |  | 412.1987 |  | 397.7248 |  | 361.7277 |  | 361.7277 |  | 386.7939 |  | 413.5341
VOC from bulk terminal | 0 | CO2 credit from displaced naphtha burning | [14 empty] | 0.207
VOC from ref. Station | [16 empty] | 0.88
Urban emissions: grams/mmBtu of fuel throughput, except as noted | Per lb. of renewable jet fuel |  | Per lb. of renewable jet fuel |  | Per lb. of renewable jet fuel |  | Per lb. of renewable jet fuel |  | Per lb. of renewable jet fuel |  | Per lb. of renewable jet fuel |  | Per lb. of renewable jet fuel |  | Per lb. of renewable jet fuel |  | Per mmBtu of renewable jet fuel |  | Per lb. of renewable jet fuel
VOC | 0.0048751 |  | 0.0047437 |  | 0.0073844 |  | 0.0048228 |  | 0.0049368 |  | 0.0048293 |  | 0.0039415 |  | 0.0039415 |  | 0.26545 | 0 | 0.0047128
CO | 0.017929 |  | 0.018704 |  | 0.022051 |  | 0.018407 |  | 0.018513 |  | 0.016689 |  | 0.014495 |  | 0.014495 |  | 0.17242 | 0 | 0.018159
NOx | 0.02314 |  | 0.028277 |  | 0.070135 |  | 0.025344 |  | 0.026915 |  | 0.022516 |  | 0.018708 |  | 0.018708 |  | 0.21272 | 0 | 0.025059
PM10 | 0.00155 |  | 0.0017462 |  | 0.0058998 |  | 0.0016635 |  | 0.001537 |  | 0.0014718 |  | 0.0012531 |  | 0.0012531 |  | 0.0094482 | 0 | 0.0016374
PM2.5 | 0.0014516 |  | 0.0015959 |  | 0.0053669 |  | 0.0015055 |  | 0.001426 |  | 0.0013469 |  | 0.0011736 |  | 0.0011736 |  | 0.0050305 | 0 | 0.0014826
SOx | 0.0043157 |  | 0.0061398 |  | 0.039415 |  | 0.0062928 |  | 0.0038729 |  | 0.0042466 |  | 0.0034892 |  | 0.0034892 |  | 0.005228 | 0 | 0.0062352
BC | 9.0842e-05 |  | 0.00010302 |  | 0.00066837 |  | 9.4147e-05 |  | 0.00010535 |  | 9.0028e-05 |  | 7.3445e-05 |  | 7.3445e-05 |  | 0.00054082 | 0 | 9.2206e-05
OC | 0.0002724 |  | 0.00035214 |  | 0.0017445 |  | 0.00031032 |  | 0.0003012 |  | 0.00026959 |  | 0.00022023 |  | 0.00022023 |  | 0.0018521 | 0 | 0.00030807
3.3) Calculations of Energy Consumption, Water Consumption, and Emissions from Ethanol-To-Jet and Sugar-To-Jet Pathways for each stage
| ETJ - Standalone |  | ETJ - Distributed | STJ |  |  |  | Jet Fuel Transportation and Distribution | Jet Fuel Storage
| Corn | Cellulosic Biomass |  | Biological | Catalytic/ Purchased H2 | Catalytic/In-Situ H2 | Catalytic/ Gasification H2
Urban Share | 0% | 0% | 0% | 0% | 0% | 0% | 0% | 67% | 70%
Loss Factor | [7 empty] | 100% | 100%
Co-products
Gasoline Fuel (MJ/MJ) | 0 | 0 | 0 | 0 | 0 | 0 | 0
Diesel Fuel (MJ/MJ) | 0 | 0 | 0 | 0 | 0 | 0 | 0
DDGS (kg/MJ) | 0.043316 | 0 | 0 | 0 | 0 | 0 | 0
Electricity Export (kWh/MJ) | 0 | 0.024144 | 0 | 0.022325 | 0.012633 | 0 | 0.0028372
Feedstock
Corn (Dry) (kg/MJ) | 0.11155 | 0 | 0 | 0 | 0 | 0 | 0
Cellulosic Biomass Feedstock (Dry) (kg/MJ) | 0 | 0.1598 | 0 | 0.22607 | 0.11914 | 0.20613 | 0.17866
Ethanol (kg/MJ) | 0 | 0 | 0.041559 | 0 | 0 | 0 | 0
Fuel Inputs
Natural Gas (kg/MJ) | 0.0070397 | 0 | 0 | 0 | 0 | 0 | 0
Electricity (kWh/MJ) | 0.020606 | 0 | 0.0070029 | 0 | 0 | 0.0018086 | 0
Hydrogen (kg/MJ) | 0.00051211 | 0.00050815 | 0.00050815 | 0.0010244 | 0.0044001 | 0 | 0
Feedloss (MJ/MJ) | [7 empty] | 4.5435e-05 | 0
Material Inputs
Alpha-Amylase (kg/MJ) | 9.1501e-05 | 0 | 0 | 0 | 0 | 0 | 0
Ammonia (kg/MJ) | 0 | 0.00058546 | 0 | 0.0010656 | 0.00054558 | 0.00098149 | 0.00060567
Catalysts (kg/MJ) | 7.084e-05 | 8.0537e-05 | 8.0537e-05 | 0 | 1.2582e-05 | 1.5831e-05 | 1.2506e-05
Corn Oil (kg/MJ) | 0 | 0 | 0 | 0.00027996 | 8.0065e-06 | 1.3852e-05 | 7.1465e-06
Corn Steep Liquor (kg/MJ) | 0 | 0.0025388 | 0 | 0.003225 | 9.4934e-05 | 0.00016424 | 9.4691e-05
Diammonium Phosph (kg/MJ) | 0 | 0.00027229 | 0 | 0.00027562 | 0 | 0 | 0
Gluco-Amylase (kg/MJ) | 0.00013135 | 0 | 0 | 0 | 0 | 0 | 0
Glucose (kg/MJ) | 0 | 0.0046366 | 0 | 0.0026325 | 0.0013874 | 0.0024003 | 0.0013864
HCl (kg/MJ) | 0 | 0 | 0 | 0 | 0.0012833 | 0.0022202 | 0.0012828
Host nutrients (kg/MJ) | 0 | 0.00012848 | 0 | 7.3788e-05 | 3.8889e-05 | 6.728e-05 | 3.9306e-05
Lime (kg/MJ) | 0.00015496 | 0.001697 | 0 | 0.00041452 | 0.00020588 | 0.0003641 | 0.00020546
Sulfuric Acid (kg/MJ) | 0.00025975 | 0.0037987 | 0 | 0.0048613 | 0.0025621 | 0.0044325 | 0.0034839
Urea (kg/MJ) | 0.00025975 | 0.00022052 | 0 | 0 | 0 | 0 | 0
Yeast (kg/MJ) | 3.8372e-05 | 0 | 0 | 0 | 0 | 0 | 0
Water (kg/MJ) | 0.19188 | 0.28603 | 0.042652 | 0.47668 | 0.18189 | 0.30639 | 0.35642
Non-Combustion Emissions
VOC (g/MJ) | 0 | 0.053691 | 0 | 0 | 0 | 0 | 0
CO (g/MJ) | 0 | 0.11889 | 0.11889 | 0.14541 | 0.060621 | 0.10488 | 0.060745
NOx (g/MJ) | 0 | 0.12464 | 0.11889 | 0.57077 | 0.060621 | 0.10488 | 0.075038
CH4 (g/MJ) | 0 | 0.0057526 | 0 | 3.2554e-06 | 0.0018301 | 0.0027703 | 0.0025013
LUC (g/MJ) | 8.6914 | -0.70647 |  | -0.99946 | -0.52675 | -0.91131 | -0.78987
Energy Use: MJ per MJ
Total energy | -0.21672 | 0.37337 | 0.13913 | 0.47141 | 0.70148 | 0.23038 | 0.10647 | 0.0039455 | 0
Fossil fuels | 0.4633 | 0.063079 | 0.12772 | 0.13998 | 0.66879 | 0.14216 | 0.061498 | 0.0036987 | 0
Coal | 0.047333 | -0.050564 | 0.019906 | -0.051768 | -0.018908 | 0.021179 | 0.0021336 | 0.00046464 | 0
Natural gas | 0.44875 | 0.096386 | 0.10686 | 0.1744 | 0.68331 | 0.11219 | 0.054201 | 0.00077575 | 0
Petroleum | -0.03279 | 0.017256 | 0.00096155 | 0.017355 | 0.0043921 | 0.0087853 | 0.0051637 | 0.0024583 | 0
Water consumption: gallons per MJ | -0.43476 | 0.19893 | 0.01812 | 0.25436 | 0.081117 | 0.11542 | 0.11187 | 0.0001406 | 0
Total Emissions: grams per MJ
VOC | -0.0083347 | 0.061395 | 0.0012883 | 0.0098624 | 0.010163 | 0.0069941 | 0.004061 | 5.2371e-05
CO | 0.0085894 | 0.1305 | 0.12272 | 0.15969 | 0.082359 | 0.11575 | 0.06657 | 0.00044218
NOx | 0.0060082 | 0.14084 | 0.12434 | 0.58968 | 0.084955 | 0.11724 | 0.081278 | 0.0010042
PM10 | 0.00047729 | 0.00064672 | 0.00053489 | 0.00062992 | 0.00095418 | 0.00094872 | 0.00037675 | 4.1471e-05
PM2.5 | 0.00035627 | 0.00086163 | 0.00035529 | 0.00085238 | 0.0010529 | 0.00070256 | 0.00032052 | 3.1946e-05
SOx | 0.00088151 | 0.010666 | 0.0032287 | 0.013826 | 0.010862 | 0.014094 | 0.0090227 | 5.7436e-05
BC | -0.00010038 | 0.00017811 | 2.5937e-05 | 0.00017863 | 0.00012557 | 9.0938e-05 | 5.0081e-05 | 4.1965e-06
OC | 0.0004273 | 0.00013709 | 8.7971e-05 | 0.00014501 | 0.00024316 | 0.00020384 | 9.9548e-05 | 1.1832e-05
CH4 | 0.07273 | 0.038247 | 0.022743 | 0.05142 | 0.139 | 0.043292 | 0.023261 | 0.00039019
N2O | -0.026405 | 0.010539 | 0.00017493 | 0.010892 | 0.0022179 | 0.0025431 | 0.0014372 | 4.5207e-06
CO2 | 36.0946 | 2.7288 | 7.924 | 5.886 | 36.6397 | 8.4788 | 3.0811 | 0.26768
VOC from bulk terminal
VOC from ref. Station | [7 empty] | 0.0010303 | 0
Urban Emissions: grams per MJ
VOC | 0.00016529 | 9.3546e-05 | 9.1166e-05 | 0.0001493 | 0.00050121 | 9.6577e-05 | 4.5056e-05 | 0.00070374
CO | 0.0016044 | -0.00048759 | 0.00045951 | -0.00029577 | 0.00096735 | 0.00052101 | 0.00014781 | 0.00015498
NOx | 0.0025114 | -0.0012364 | 0.00084367 | -0.00092609 | 0.00097507 | 0.00098627 | 0.00025237 | 0.00018938
PM10 | 0.00018875 | -0.00016783 | 9.7512e-05 | -0.00012743 | 0.00013261 | 8.3979e-05 | 1.158e-05 | 9.5904e-06
PM2.5 | 0.00016006 | -0.00013474 | 8.4268e-05 | -9.7904e-05 | 0.00013947 | 7.0701e-05 | 1.033e-05 | 5.765e-06
SOx | 0.0017012 | -0.0018629 | 0.00068439 | -0.0016967 | -0.00061438 | 0.00070708 | 6.4144e-05 | 1.6682e-05
BC | 5.8059e-06 | -3.608e-06 | 4.3224e-06 | -1.4365e-06 | 1.0562e-05 | 4.3532e-06 | 1.2174e-06 | 6.2605e-07
OC | 3.7498e-05 | -3.3907e-05 | 1.9207e-05 | -2.656e-05 | 1.8286e-05 | 1.8578e-05 | 3.2291e-06 | 1.7055e-06
3.3) Calculations of Energy Consumption, Water Consumption, and Emissions from Synthesized Iso-Paraffins (SIP) and Iso-Butanol Alcohol-to-jet (ATJ) Production
| Synthesized Iso-Paraffins (SIP) Jet Production |  |  |  | Iso-Butanol Alcohol-to-jet (ATJ) Jet Production | [14 empty] | Transportation and Distribution of Jet Fuel
| Sugarcane |  | Sugarbeet |  | Sugarcane |  | Agricultural residue |  | Forest residue |  | Corn grain |  | Switchgrass |  | Miscanthus |  | Molasses
After energy allocation | SIP Production | Jet fuel production | SIP Production | Jet fuel production | Iso-BuOH production | Jet fuel production | Iso-BuOH production | Jet fuel production | Iso-BuOH production | Jet fuel production | Iso-BuOH production | Jet fuel production | Iso-BuOH production | Jet fuel production | Iso-BuOH production | Jet fuel production | Molasses Production | Iso-BuOH production | Jet fuel production | Jet Fuel Transportation and Distribution | Jet Fuel Storage
Urban Share | 0% | 0% | 0% | 0% | 0% | 0% | 0% | 0% | 0% | 0% | 0% | 0% | 0% | 0% | 0% | 0% |  | 0% | 0% | 22.33% | 0%
Loss Factor | [19 empty] | 1 | 1
Feedstock
Biomass Feedstock (kg) | 787.153 |  | 867.7171 |  | 556.7157 |  | 153.6469 |  | 146.7399 |  | 79.6613 |  | 192.8907 |  | 184.2128 |  | 790.7915
Fuel Inputs (Btu)
Natural Gas | 0 |  | 0 |  | 0 | 21160 | 30276.6571 | 62384 | 28915.5963 | 18840 | 71536.2106 | 259000 | 0 | 146970 | 0 | 156270 |  | 0
Electricity | 0 |  | 0 |  | 0 |  | 0 |  | 0 |  | 30511.1969 | 20574.198 | 0 |  | 0 | 4690.8 |  | 0
Hydrogen |  | 109187.9368 |  | 107199.0409 |  | 40795.4929 |  | 22567.4667 |  | 22567.4667 |  | 40248.7133 |  | 40248.7133 |  | 40248.7133 |  |  | 3647.597
Pet coke |  |  | 46.0459
Material Inputs (grams)
Lime (CaO) | 763.5384 |  | 151.6483 | [7 empty] | 93.0351 | [6 empty] | 50.7376
Sulfuric acid, H2SO4 |  |  | 45.0809 |  |  |  | 4143.1972 |  | 3956.9434 |  | 41.6913 |  | 4783.4044 |  | 4568.3918 |  |  | 0.015958
Sodium carbonate, Na2CO3 |  |  | 22.0579
Hydrochloric acid, HCl |  |  | 135.3805
Formaldehyde |  |  | 46.0459
CaCO3 |  |  |  |  | 538.8213 | [11 empty] | 8.3857
Alpha Amylase | [10 empty] | 22.5029
Ammonia | [6 empty] | 2761.0842 |  | 2636.9621 |  | 161.1251 |  | 2726.5189 |  | 2605.9879
Corn steep liquor | [6 empty] | 2471.1212 |  | 2360.0341
DAP | [6 empty] | 308.9155 |  | 295.0285
Gluco Amylase | [10 empty] | 48.4364
Urea | [17 empty] | 4.3046
Yeast | [6 empty] | 308.9155 |  | 295.0285 |  | 24.5961 |  | 540.2838 |  | 516.0278 |  |  | 3.9565
Cellulase | [6 empty] | 1380.7955 |  | 1318.723 |  |  |  | 2169.783 |  | 2067.9095
NaOH | [10 empty] | 200.4324 | [6 empty] | 23.4222
Magnesium Sulfate | [17 empty] | 14.8446
Chlorine | [17 empty] | 14.8446
Zinc | [17 empty] | 4.6844
Energy Use: Btu/mmBtu
Total energy | 3608.4946 | 138730.3083 | 6574.5506 | 136203.2879 | 64.2158 | 54229.6846 | 460729.9605 | 35738.4454 | 440018.2467 | 30807.0616 | 90465.8183 | 123108.4993 | 278961.6223 | 67783.023 | 266181.0324 | 78557.4775 | 0.99939 | 1790.3541 | 4634.507 | 5034.7185 | 0
Fossil fuels | 3535.0149 | 138156.6242 | 6124.3478 | 135640.0536 | 63.8425 | 54002.0412 | 184816.2144 | 35580.6632 | 176507.9626 | 30676.6483 | 74736.7689 | 113921.2924 | 171184.9278 | 67479.1766 | 163460.855 | 76238.4843 | 0.99358 | 1620.0875 | 4615.3422 | 5009.5122 | 0
Coal | 2977.0774 | 976.0806 | 1518.0078 | 958.3009 | 2.6834 | 387.3368 | 8226.2332 | 268.5099 | 7856.4301 | 221.9051 | 25225.7575 | 15631.8195 | 9599.2682 | 517.1022 | 9153.2994 | 3945.7878 | 0.041761 | 497.9205 | 32.6075 | 41.5437 | 0
Natural gas | 371.7943 | 137098.4826 | 4389.6306 | 134601.1864 | 6.5826 | 53574.2338 | 159057.0533 | 35266.2693 | 151906.7821 | 30429.0476 | 48200.6899 | 97690.5147 | 151551.8445 | 66863.685 | 144733.0862 | 72087.7107 | 0.10244 | 1057.1442 | 4579.9933 | 526.348 | 0
Petroleum | 186.1433 | 82.061 | 216.7094 | 80.5663 | 54.5766 | 40.4918 | 17532.9885 | 45.9464 | 16744.8083 | 25.7144 | 1310.4646 | 599.2172 | 10033.8151 | 98.5364 | 9574.4695 | 205.1421 | 0.84938 | 65.0228 | 2.7414 | 4441.6205 | 0
Water consumption: gallons per mmBtu | 889.9248 | 4.6301 | 373.8654 | 4.5457 | 0.015767 | 1.8243 | 115.3215 | 1.2353 | 110.1373 | 1.041 | 7.2874 | 6.4236 | 47.4391 | 2.3624 | 45.2172 | 3.2159 | 0.00024538 | 0.20506 | 0.15467 | 0.098427 | 0
Total Emissions: grams per mmBtu
VOC | 0.076172 | 1.5126 | 0.082934 | 1.485 | 0.0017896 | 0.854 | 18.3606 | 1.1642 | 17.5353 | 0.56981 | 2.3969 | 4.4045 | 16.4455 | 2.5638 | 15.7127 | 2.7618 | 2.7852e-05 | 0.03296 | 0.050531 | 0.10104
CO | 0.35762 | 3.9453 | 0.26716 | 3.8734 | 0.010776 | 2.7144 | 24.6026 | 4.4721 | 23.4966 | 1.9197 | 7.2148 | 17.7508 | 19.9675 | 10.069 | 19.0725 | 10.8684 | 0.00016771 | 0.095634 | 0.1318 | 0.60392
NOx | 0.20319 | 4.755 | 0.33754 | 4.6684 | 0.0089653 | 3.4684 | 25.6369 | 5.9706 | 24.4845 | 2.4891 | 9.8296 | 24.4808 | 15.6816 | 13.5035 | 14.9669 | 14.7076 | 0.00013953 | 0.11159 | 0.15885 | 1.3435
PM10 | 0.106 | 0.2393 | 0.050913 | 0.23494 | 0.001835 | 0.1723 | 1.6991 | 0.29384 | 1.6227 | 0.12326 | 0.83383 | 1.4073 | 0.92997 | 0.66393 | 0.88737 | 0.76979 | 2.8558e-05 | 0.025265 | 0.0079942 | 0.040663
PM2.5 | 0.080239 | 0.22388 | 0.035789 | 0.2198 | 0.00032373 | 0.16604 | 1.4098 | 0.28918 | 1.3464 | 0.11963 | 0.59739 | 1.2581 | 0.76244 | 0.6548 | 0.72759 | 0.72909 | 5.0382e-06 | 0.016103 | 0.0074791 | 0.028582
SOx | 0.10718 | 1.475 | 0.28036 | 1.4481 | 0.0010142 | 0.79434 | 19.1165 | 1.022 | 18.2571 | 0.52144 | 4.0815 | 5.3045 | 15.1568 | 2.2333 | 14.4721 | 2.7468 | 1.5783e-05 | 0.059467 | 0.049274 | 0.024443
BC | 0.0065635 | 0.020293 | 0.0029694 | 0.019923 | 6.5126e-05 | 0.021499 | 0.20995 | 0.045226 | 0.20051 | 0.016586 | 0.067648 | 0.1866 | 0.11688 | 0.10415 | 0.11153 | 0.11226 | 1.0136e-06 | 0.0010577 | 0.00067791 | 0.0033093
OC | 0.012525 | 0.048494 | 0.00751 | 0.047611 | 5.7273e-05 | 0.05331 | 0.35222 | 0.11377 | 0.33638 | 0.041356 | 0.20313 | 0.49124 | 0.24109 | 0.2623 | 0.23014 | 0.28749 | 8.9135e-07 | 0.0027454 | 0.00162 | 0.015384
CH4 | 0.52152 | 27.6642 | 1.0133 | 27.1603 | 0.0062305 | 15.0812 | 86.2798 | 19.7073 | 82.4012 | 9.9426 | 29.6279 | 73.853 | 74.5578 | 43.1554 | 71.2235 | 46.512 | 9.6965e-05 | 0.32273 | 0.92417 | 0.48807
N2O | 0.00094177 | 0.18974 | 0.0064855 | 0.18629 | 3.7203e-05 | 0.11253 | 9.0704 | 0.16198 | 8.6627 | 0.07629 | 0.28144 | 0.63304 | 3.5986 | 0.35915 | 3.43 | 0.38963 | 5.7899e-07 | 0.0023195 | 0.0063387 | 0.0058244
CO2 | 964.1202 | 8233.7304 | 495.1428 | 8083.7501 | 4.976 | 4472.4184 | 13804.9535 | 5817.7131 | 13184.3639 | 2944.7977 | 9816.1402 | 22752.6297 | 10943.489 | 12731.7901 | 10449.0348 | 13944.8679 | 0.077441 | 156.6853 | 275.0609 | 386.7939
VOC from bulk terminal | [19 empty] | 0.207
VOC from ref. Station | [19 empty] | 0.88
Urban Emissions: grams per MJ
VOC | 0.00085325 | 0.10752 | 0.012336 | 0.10556 | 0 | 0.040173 | 0.14736 | 0.022223 | 0.14074 | 0.022223 | 0.0099004 | 0.060518 | 0.15116 | 0.039634 | 0.11473 | 0.044395 | 0.039637 | 0.00091671 | 0.0035919 | 0.26545
CO | 0.0030008 | 0.26901 | 0.018919 | 0.26411 | 0 | 0.10051 | 0.56203 | 0.0556 | 0.53676 | 0.0556 | 0.066528 | 0.34863 | 0.91135 | 0.099161 | 0.5168 | 0.15604 | 0.099163 | 0.0066601 | 0.0089866 | 0.17242
NOx | 0.0062817 | 0.35062 | 0.035058 | 0.34424 | 0 | 0.131 | 1.0088 | 0.072468 | 0.96342 | 0.072468 | 0.12133 | 0.65865 | 1.7265 | 0.12925 | 0.89853 | 0.24995 | 0.12925 | 0.012619 | 0.011713 | 0.21272
PM10 | 0.0005931 | 0.047888 | 0.0035019 | 0.047016 | 0 | 0.017892 | 0.061707 | 0.0098978 | 0.058933 | 0.0098978 | 0.010422 | 0.077358 | 0.14557 | 0.017653 | 0.054406 | 0.031265 | 0.017653 | 0.0011821 | 0.0015998 | 0.0094482
PM2.5 | 0.00049644 | 0.046005 | 0.0029395 | 0.045167 | 0 | 0.017189 | 0.052299 | 0.0095085 | 0.049948 | 0.0095085 | 0.0086748 | 0.066449 | 0.12153 | 0.016958 | 0.045923 | 0.028242 | 0.016959 | 0.00098317 | 0.0015369 | 0.0050305
SOx | 0.0047453 | 0.049513 | 0.029017 | 0.048611 | 0 | 0.018499 | 0.46784 | 0.010234 | 0.4468 | 0.010234 | 0.093916 | 0.56935 | 1.2825 | 0.018251 | 0.44375 | 0.1439 | 0.018252 | 0.010711 | 0.0016541 | 0.005228
BC | 2.9297e-05 | 0.0028815 | 0.00014076 | 0.002829 | 0 | 0.0010766 | 0.0048592 | 0.00059557 | 0.0046408 | 0.00059557 | 0.00046084 | 0.0033359 | 0.0072167 | 0.0010622 | 0.0036692 | 0.0015806 | 0.0010622 | 4.9566e-05 | 9.6262e-05 | 0.00054082
OC | 0.0001272 | 0.0077931 | 0.00068778 | 0.0076512 | 0 | 0.0029117 | 0.0155 | 0.0016107 | 0.014803 | 0.0016107 | 0.0022298 | 0.015292 | 0.032279 | 0.0028727 | 0.013226 | 0.0057042 | 0.0028728 | 0.0002494 | 0.00026034 | 0.0018521
4) Summary of Energy Consumption, Water Consumption, and Emissions: Btu or Grams per mmBtu of Fuel Throughput at Each Stage
4.1) Energy Consumption, Water Consumption, and Total Emissions
| Pertoleum Conv. Jet Fuel |  | Petroleum Ultra Low-Sulfur Jet Fuel |  | Pyrolysis Conv. Jet Fuel |  | Pyrolysis Ultra Low-Sulfur Jet Fuel |  | Combined: Jet Fuel |  | Natural Gas to Fischer-Tropsch Jet Fuel |  | Flared Gas to Fischer-Tropsch Jet Fuel |  | Landfill Gas to Fischer-Tropsch Jet Fuel |  | Biomass to Fischer-Tropsch Jet Fuel |  | Coal to Fischer-Tropsch Jet Fuel |  | Coal/Biomass to Fischer-Tropsch Jet Fuel |  | NG/Biomass to Fischer-Tropsch Jet Fuel |  | Fischer-Tropsch Jet Fuel: Combined |  | Soy Oil-based Renewable Jet Fuel |  | Palm Oil-based Renewable Jet Fuel |  | Canola Oil-based Renewable Jet Fuel |  | Jatropha Oil-based Renewable Jet Fuel |  | Camelina Oil-based Renewable Jet Fuel |  | Algae Oil-based Renewable Jet Fuel |  | Corn Oil-based Renewable Jet Fuel |  | Carinata Oil-based Renewable Jet Fuel |  | Combined: Renewable Jet Fuel |  | Ethanol-To-Jet: Corn (Standalone) |  | Ethanol-To-Jet: Corn Stover (Standalone) |  | Ethanol-To-Jet: Ethanol from Corn US Mix (Distributed) |  | Combined: Ethanol-To-Jet |  | Sugar-To-Jet: Corn Stover (Biological) |  | Sugar-To-Jet: Corn Stover (Catalytical /w External H2) |  | Sugar-To-Jet: Corn Stover (Catalytical /w InSitu H2) |  | Sugar-To-Jet: Corn Stover (Catalytical /w H2 from Biomass Gasification) |  | SIP Jet - Sugarcane |  | SIP Jet - Sugarbeet |  | Iso-BuOH Jet - Sugarcane |  | Iso-BuOH Jet - Agricultural residue |  | Iso-BuOH Jet - Forest residue |  | Iso-BuOH Jet - Corn grain |  | Iso-BuOH Jet - Switchgrass |  | Iso-BuOH Jet - Miscanthus |  | Iso-BuOH Jet - Molasses |  | Combined: Sugar-To-Jet |  | Combined: SPK
| Feedstock | Fuel | Feedstock | Fuel | Feedstock | Fuel | Feedstock | Fuel | Feedstock | Fuel | Feedstock | Fuel | Feedstock | Fuel | Feedstock | Fuel | Feedstock | Fuel | Feedstock | Fuel | Feedstock | Fuel | Feedstock | Fuel | Feedstock | Fuel | Feedstock | Fuel | Feedstock | Fuel | Feedstock | Fuel | Feedstock | Fuel | Feedstock | Fuel | Feedstock | Fuel | Feedstock | Fuel | Feedstock | Fuel | Feedstock | Fuel | Feedstock | Fuel | Feedstock | Fuel | Feedstock | Fuel | Feedstock | Fuel | Feedstock | Fuel | Feedstock | Fuel | Feedstock | Fuel | Feedstock | Fuel | Feedstock | Fuel | Feedstock | Fuel | Feedstock | Fuel | Feedstock | Fuel | Feedstock | Fuel | Feedstock | Fuel | Feedstock | Fuel | Feedstock | Fuel | Feedstock | Fuel | Feedstock | Fuel | Feedstock | Fuel
Loss factor |  | 1.0089 |  | 1.0089 |  | 1.0089 |  | 1.0089 |  | 1.0089 |  | 1 |  | 1 |  | 1 |  | 1 |  | 1 |  | 1 |  | 1 |  | 1 |  | 1 |  | 1 |  | 1 |  | 1 |  | 1 |  | 1 |  | 1 |  | 1 |  | 1 |  | 1 |  | 1 |  | 1 |  | 1 |  | 1 |  | 1 |  | 1 |  | 1 |  | 1 |  | 1 |  | 1 |  | 1 |  | 1 |  | 1 |  | 1 |  | 1 |  | 1 |  | 1 |  | 1
Total energy | 67524.6611 | 58789.2162 | 67524.6611 | 78405.634 | 35643.9566 | 913828.6626 | 35643.9566 | 933445.0804 | 67524.6611 | 58789.2162 | 81095.6915 | 586100.3663 | 79897.5665 | 585455.1928 | 2532.9626 | 543918.2287 | 25268.5328 | 1029260.5841 | 20215.5038 | 1024207.3254 | 22403.4701 | 1026395.3912 | 78922.5303 | 1069824.2907 | 81095.6915 | 586100.3663 | 43826.9716 | 595135.3271 | 103376.2487 | 467555.2574 | 127553.431 | 511841.7342 | 265512.0012 | 449860.95 | 122652.5485 | 808506.0498 | 2151696.2923 | 274752.5538 | 975199.0229 | 274752.5538 | 123241.6517 | 939841.531 | 43826.9716 | 595135.3271 | 1011717.6883 | -212788.1907 | 2254061.3017 | 377333.2737 | 1115409.2987 | 143081.7098 | 1011717.6883 | -212788.1907 | 3603619.3511 | 475373.0485 | 1426254.1119 | 705452.3964 | 3197565.1352 | 234332.7251 | 2638199.448 | 110419.5997 | 185653.8885 | 147379.9885 | 310393.8735 | 147819.0441 | 131304.1255 | 59331.0857 | 429266.4858 | 501525.6815 | 64105.9077 | 475881.4188 | 141979.9482 | 218618.7398 | 836769.7828 | 351795.1181 | 820992.2443 | 349788.8917 | 186512.0496 | 11460.8709 | 3603619.3511 | 475373.0485 | 43826.9716 | 595135.3271
Fossi lfuels | 63435.0422 | 57786.8445 | 63435.0422 | 77082.0792 | 35465.5054 | 315237.8988 | 35465.5054 | 334533.1335 | 63435.0422 | 57786.8445 | 80702.4769 | 585641.8092 | 79504.2455 | 48126.0328 | 2514.3767 | 543660.8289 | 25142.0261 | 28796.3846 | 19332.1911 | 1023077.1561 | 21847.8551 | 592572.323 | 78489.8692 | 683702.7289 | 80702.4769 | 585641.8092 | 41969.9897 | 374838.8416 | 100628.6165 | 370040.9108 | 125072.1049 | 372269.975 | 260339.5078 | 372907.1073 | 120542.9299 | 352730.3068 | 432643.9839 | 323944.9408 | 22191.6569 | 323944.9408 | 120907.6469 | 367045.8078 | 41969.9897 | 374838.8416 | 237259.3506 | 467015.396 | 141659.2715 | 66780.2394 | 625442.6123 | 131428.8486 | 237259.3506 | 467015.396 | 200409.6736 | 143688.6219 | 105622.2849 | 672522.3111 | 182732.8879 | 145863.1172 | 158381.9835 | 65199.5593 | 167321.5493 | 146707.5891 | 299232.4419 | 146780.3547 | 118338.5378 | 59077.8524 | 117118.5312 | 225416.4036 | 63784.9619 | 212203.5366 | 137648.2251 | 193676.1451 | 112965.5492 | 243684.4603 | 87729.7355 | 244719.7423 | 168094.9715 | 11246.2188 | 200409.6736 | 143688.6219 | 41969.9897 | 374838.8416
Coal | 6652.3991 | 1701.6098 | 6652.3991 | 2246.7646 | 294.1141 | 32696.3345 | 294.1141 | 33241.4893 | 6652.3991 | 1701.6098 | 668.9092 | 779.4049 | 669.061 | 779.4867 | 31.6228 | 437.2133 | 208.5019 | 627.7181 | 2133.5891 | 1002643.7632 | 1300.0245 | 568789.5493 | 733.4418 | 1189.2167 | 668.9092 | 779.4049 | 3152.2498 | 18657.8945 | 4661.1955 | 9121.6305 | 4211.6779 | 7887.6733 | 8764.5396 | 4326.4052 | 3575.2705 | 4966.6884 | 122803.0435 | 4200.7102 | 7939.7027 | 4200.7102 | 3951.0005 | 7914.3171 | 3152.2498 | 18657.8945 | 12709.7536 | 47799.5031 | 6193.9007 | -50101.7725 | 49282.3619 | 20371.6082 | 12709.7536 | 47799.5031 | 8762.6994 | -51305.2657 | 4618.2219 | -18444.6331 | 7989.8008 | 21644.8607 | 6925.0834 | 2598.3596 | 2031.0573 | 3994.8812 | 19479.8489 | 2517.965 | 1436.4698 | 431.5816 | 5120.883 | 8536.6727 | 528.9663 | 8120.2459 | 7373.6821 | 40900.977 | 4783.5007 | 10158.3737 | 3491.231 | 13141.226 | 2040.4456 | 572.1376 | 8762.6994 | -51305.2657 | 3152.2498 | 18657.8945
Natural gas | 45657.37 | 34267.0552 | 45657.37 | 48625.8013 | 3726.3504 | 255343.3768 | 3726.3504 | 269702.1229 | 45657.37 | 34267.0552 | 79593.9757 | 582167.4293 | 78298.622 | 44599.3538 | 2480.9516 | 540763.6801 | 2641.6654 | 3417.534 | 3373.398 | 4149.2999 | 3056.5571 | 3832.4446 | 68776.2014 | 671183.5923 | 79593.9757 | 582167.4293 | 14536.3927 | 344659.8543 | 50316.2226 | 319439.2795 | 87085.7047 | 352623.3325 | 131630.8501 | 354616.3399 | 70109.684 | 330833.9656 | 219443.6084 | 315057.821 | 9688.6542 | 315057.821 | 50085.0002 | 349124.1027 | 14536.3927 | 344659.8543 | 144462.1394 | 449549.618 | 55763.3258 | 97166.6174 | 510306.7124 | 107637.3816 | 144462.1394 | 449549.618 | 78890.0705 | 175179.9758 | 41577.5813 | 684116.4197 | 71931.7094 | 112974.3261 | 62346.1214 | 54979.0368 | 86750.6596 | 138002.8708 | 95621.229 | 139523.4801 | 61354.5969 | 54109.5988 | 46103.01 | 194858.4997 | 6701.8675 | 182870.4621 | 83811.0575 | 146424.1812 | 64543.6752 | 218951.8013 | 53576.309 | 217356.9962 | 87151.6533 | 6163.8441 | 78890.0705 | 175179.9758 | 14536.3927 | 344659.8543
Petroleum | 11125.2731 | 21818.1795 | 11125.2731 | 26209.5133 | 31445.0409 | 27198.1874 | 31445.0409 | 31589.5213 | 11125.2731 | 21818.1795 | 439.592 | 2694.975 | 536.5626 | 2747.1923 | 1.8023 | 2459.9355 | 22291.8588 | 24751.1325 | 13825.204 | 16284.093 | 17491.2735 | 19950.3291 | 8980.226 | 11329.9198 | 439.592 | 2694.975 | 24281.3472 | 11521.0929 | 45651.1983 | 41480.0007 | 33774.7223 | 11758.9693 | 119944.118 | 13672.5868 | 46857.9754 | 16929.6529 | 90397.3319 | 4686.4096 | 4104.8789 | 4686.4096 | 66871.6461 | 10007.3879 | 24281.3472 | 11521.0929 | 80087.4576 | -30333.7252 | 79702.045 | 19715.3945 | 65853.538 | 3419.8587 | 80087.4576 | -30333.7252 | 112756.9037 | 19813.9119 | 59426.4817 | 6850.5246 | 102811.3777 | 11243.9305 | 89110.7786 | 7622.1628 | 78539.8323 | 4709.837 | 184131.3639 | 4738.9096 | 55547.4711 | 4536.6932 | 65894.6383 | 22021.3541 | 56554.1281 | 21212.9052 | 46463.4855 | 6351.389 | 43638.3733 | 14574.4323 | 30662.1954 | 14221.6763 | 78902.8725 | 4510.2371 | 112756.9037 | 19813.9119 | 24281.3472 | 11521.0929
Water consumption | 18.5613 | 2.08 | 18.5613 | 2.3949 | 0.69682 | 10.0568 | 0.69682 | 10.3717 | 18.5613 | 2.08 | 3.2916 | 1.9209 | 0.17556 | 0.24288 | 0.013872 | 0.16109 | 0.49399 | 0.64236 | 3.8655 | 4.014 | 2.4056 | 2.5541 | 2.3035 | 2.424 | 3.2916 | 1.9209 | 609.2373 | 9.2513 | 11.4486 | 7.621 | 14.6958 | 7.4927 | 25.0971 | 6.7072 | 13.2182 | 6.8464 | 34.1859 | 6.3796 | 35.5083 | 6.3796 | 6.7967 | 7.4511 | 609.2373 | 9.2513 | 814.5356 | -458.5691 | 12.6813 | 210.0404 | 461.3099 | 19.2669 | 814.5356 | -458.5691 | 17.9406 | 268.5197 | 9.4553 | 85.7352 | 16.3582 | 121.9296 | 14.1783 | 118.1872 | 20.8155 | 894.6939 | 26.0569 | 378.5267 | 14.7218 | 1.9386 | 10.4844 | 116.6605 | 1.2532 | 111.2818 | 472.5604 | 13.8101 | 12.2761 | 49.9021 | 8.1777 | 48.5337 | 20.9117 | 0.45842 | 17.9406 | 268.5197 | 609.2373 | 9.2513
VOC | 3.7331 | 3.1381 | 3.7331 | 3.3378 | 0.81329 | 5.9966 | 0.81329 | 6.1963 | 3.7331 | 3.1381 | 7.4717 | 6.2321 | 7.3849 | 2.3431 | -28.0882 | -12.9164 | 0.54678 | 1.6891 | 7.322 | 8.4646 | 4.3883 | 5.5308 | 6.9891 | 8.0468 | 7.4717 | 6.2321 | 1.5723 | 20.328 | 6.005 | 7.143 | 11.0657 | 68.6955 | 17.5607 | 88.1392 | 9.3161 | 30.2578 | 13.7691 | 4.8804 | 0.23025 | 4.8804 | 6.5941 | 29.8821 | 1.5723 | 20.328 | 17.3089 | -7.6518 | 6.8557 | 65.9203 | 67.544 | 2.5016 | 17.3089 | -7.6518 | 9.699 | 11.5481 | 5.1117 | 11.8648 | 8.8435 | 8.5218 | 7.665 | 5.4271 | 10.771 | 1.6899 | 10.2441 | 1.6691 | 7.6178 | 0.95686 | 5.668 | 19.6268 | 1.3872 | 18.2069 | 10.0419 | 6.9028 | 7.4043 | 19.1112 | 6.3067 | 18.5763 | 10.8208 | 0.18456 | 9.699 | 11.5481 | 1.5723 | 20.328
CO | 7.6774 | 2.5831 | 7.6774 | 3.2787 | 6.0111 | 11.5019 | 6.0111 | 12.1975 | 7.6774 | 2.5831 | 16.4331 | 10.7093 | 16.0327 | -29.4661 | -41.1363 | -20.291 | 4.245 | 6.7728 | 1.7608 | 2.2274 | 2.8365 | 3.3031 | 23.0161 | 23.2043 | 16.4331 | 10.7093 | 8.4756 | 16.361 | 13.4032 | 20.3246 | 17.4426 | 16.1361 | 41.9004 | 98.899 | 18.792 | 16.2043 | 65.7384 | 13.6151 | 1.2158 | 13.6151 | 19.539 | 15.9394 | 8.4756 | 16.361 | 37.3243 | 9.5293 | 19.626 | 138.1524 | 48.3107 | 129.9455 | 37.3243 | 9.5293 | 27.7655 | 168.9585 | 14.6333 | 87.3637 | 25.3165 | 122.5954 | 21.9428 | 70.7046 | 41.5868 | 4.907 | 35.4444 | 4.7447 | 29.4123 | 3.3292 | 16.226 | 29.68 | 10.7694 | 26.0215 | 21.6541 | 25.5707 | 15.3373 | 30.6419 | 11.2978 | 30.5461 | 41.779 | 0.83153 | 27.7655 | 168.9585 | 8.4756 | 16.361
NOx | 12.0733 | 4.0174 | 12.0733 | 4.9967 | 7.8264 | 16.6914 | 7.8264 | 17.6707 | 12.0733 | 4.0174 | 19.2772 | 13.2578 | 18.8051 | -62.1516 | -12.0551 | -3.6142 | 5.2565 | 14.1095 | 4.8698 | 5.9295 | 5.0372 | 6.0969 | 27.1932 | 27.9239 | 19.2772 | 13.2578 | 9.2675 | 24.8079 | 27.7607 | 69.8725 | 42.4301 | 22.4527 | 85.1491 | 71.2681 | 40.8928 | 22.1161 | 44.576 | 18.5007 | 1.7502 | 18.5007 | 36.5837 | 22.1834 | 9.2675 | 24.8079 | 89.0687 | 7.3987 | 19.0458 | 149.6598 | 101.447 | 132.2554 | 89.0687 | 7.3987 | 26.9447 | 623.2334 | 14.2007 | 90.6957 | 24.5681 | 124.7591 | 21.2942 | 86.8165 | 63.478 | 6.302 | 50.4461 | 6.3497 | 44.8949 | 4.8211 | 15.7464 | 32.9525 | 13.3357 | 28.3183 | 51.674 | 35.6554 | 32.4335 | 30.53 | 27.117 | 31.0194 | 63.7714 | 1.6141 | 26.9447 | 623.2334 | 9.2675 | 24.8079
PM10 | 0.62283 | 0.41558 | 0.62283 | 0.49933 | 0.51928 | 1.4917 | 0.51928 | 1.5755 | 0.62283 | 0.41558 | 0.36141 | 1.5728 | 0.35662 | -4.1164 | -5.4361 | -1.5491 | 0.3457 | 1.6305 | 8.5114 | 8.5556 | 4.9757 | 5.0196 | 0.38509 | 0.42419 | 0.36141 | 1.5728 | 0.90831 | 1.3023 | 2.3755 | 5.4007 | 3.2301 | 1.1511 | 6.5536 | 6.2957 | 3.1901 | 1.1581 | 6.3451 | 0.92842 | 0.18847 | 0.92842 | 2.6984 | 1.1371 | 0.90831 | 1.3023 | 5.3504 | 0.54735 | 3.1247 | 0.72611 | 18.3383 | 0.60812 | 5.3504 | 0.54735 | 4.4206 | 0.70838 | 2.3298 | 1.0505 | 4.0307 | 1.0448 | 3.4936 | 0.44127 | 3.342 | 0.38597 | 3.9732 | 0.32653 | 2.3636 | 0.2148 | 2.5834 | 2.0336 | 0.87703 | 1.7867 | 3.1041 | 2.2819 | 2.4725 | 1.6346 | 1.8487 | 1.6979 | 3.3574 | 0.073953 | 4.4206 | 0.70838 | 0.90831 | 1.3023
PM2.5 | 0.52104 | 0.35238 | 0.52104 | 0.42705 | 0.41122 | 1.1191 | 0.41122 | 1.1938 | 0.52104 | 0.35238 | 0.34197 | 1.5037 | 0.33669 | -4.1857 | -5.4364 | -1.6079 | 0.26533 | 0.91957 | 1.1864 | 1.2201 | 0.78756 | 0.8213 | 0.3394 | 0.369 | 0.34197 | 1.5037 | 0.7482 | 1.1152 | 1.9559 | 4.9012 | 2.6638 | 1.046 | 5.6237 | 5.8917 | 2.7053 | 1.0329 | 5.1745 | 0.86913 | 0.099737 | 0.86913 | 2.3524 | 1.032 | 0.7482 | 1.1152 | 4.3344 | 0.4096 | 2.6339 | 0.94281 | 6.8413 | 0.40857 | 4.3344 | 0.4096 | 3.7262 | 0.93306 | 1.9639 | 1.1446 | 3.3976 | 0.77497 | 2.9448 | 0.37189 | 2.8112 | 0.33271 | 2.706 | 0.28418 | 1.9882 | 0.19495 | 2.1776 | 1.7276 | 0.67313 | 1.4947 | 2.5146 | 1.8841 | 1.968 | 1.4459 | 1.4842 | 1.4853 | 2.8242 | 0.052171 | 3.7262 | 0.93306 | 0.7482 | 1.1152
SOx | 3.0653 | 1.1909 | 3.0653 | 1.4862 | 0.17198 | 6.7307 | 0.17198 | 7.0261 | 3.0653 | 1.1909 | 10.863 | 5.9401 | 10.8503 | 5.5205 | -0.24942 | -0.043717 | 0.12201 | 5.5549 | 6.8062 | 6.8672 | 3.912 | 3.9727 | 6.8945 | 6.8717 | 10.863 | 5.9401 | 4.6635 | 6.9009 | 11.3841 | 38.2161 | 16.0254 | 4.4561 | 24.8089 | 50.586 | 13.8865 | 3.9372 | 19.666 | 3.6524 | 0.96127 | 3.6524 | 7.297 | 4.415 | 4.6635 | 6.9009 | 26.0887 | 0.99069 | 11.3166 | 11.3143 | 28.5163 | 3.4672 | 26.0887 | 0.99069 | 16.0099 | 14.648 | 8.4377 | 11.5206 | 14.5978 | 14.9317 | 12.6525 | 9.5804 | 8.2256 | 1.6067 | 17.9154 | 1.753 | 5.8176 | 0.81984 | 9.3561 | 20.1639 | 0.30953 | 18.8039 | 15.1356 | 9.4109 | 12.611 | 17.4153 | 8.2141 | 17.2441 | 8.2636 | 0.13321 | 16.0099 | 14.648 | 4.6635 | 6.9009
BC | 0.091673 | 0.04535 | 0.091673 | 0.058986 | 0.28213 | 0.078467 | 0.28213 | 0.092103 | 0.091673 | 0.04535 | 0.070663 | 0.042479 | 0.070307 | -5.36 | -5.7611 | -3.0978 | 0.17911 | 0.18355 | 0.034813 | 0.039242 | 0.097293 | 0.10173 | 0.1181 | 0.1211 | 0.070663 | 0.042479 | 0.2699 | 0.15152 | 0.52594 | 0.73015 | 0.45674 | 0.14579 | 1.9624 | 0.81967 | 0.77233 | 0.17672 | 0.21847 | 0.12224 | 0.0057328 | 0.12224 | 1.0649 | 0.14333 | 0.2699 | 0.15152 | 0.82627 | -0.10149 | 1.0539 | 0.19235 | 0.78366 | 0.031794 | 0.82627 | -0.10149 | 1.4909 | 0.1929 | 0.78578 | 0.13692 | 1.3594 | 0.10038 | 1.1783 | 0.057268 | 0.79202 | 0.030167 | 0.20794 | 0.026203 | 0.56016 | 0.024875 | 0.8713 | 0.2585 | 0.4544 | 0.22042 | 0.47937 | 0.25757 | 0.36039 | 0.22434 | 0.27261 | 0.22711 | 0.79568 | 0.005046 | 1.4909 | 0.1929 | 0.2699 | 0.15152
OC | 0.18824 | 0.071501 | 0.18824 | 0.090337 | 0.086019 | 0.20093 | 0.086019 | 0.21976 | 0.18824 | 0.071501 | 0.14374 | 0.089885 | 0.14114 | -0.19585 | 0.13564 | 0.085523 | 0.055321 | 0.067807 | 0.070802 | 0.083289 | 0.064098 | 0.076585 | 0.12045 | 0.13147 | 0.14374 | 0.089885 | 0.14516 | 0.3994 | 0.32149 | 1.8743 | 0.37725 | 0.38894 | 0.94258 | 1.9748 | 0.42014 | 0.37036 | 3.0129 | 0.31702 | 0.027635 | 0.31702 | 0.41763 | 0.38314 | 0.14516 | 0.3994 | 0.67645 | 0.46333 | 0.49081 | 0.15713 | 1.1519 | 0.1053 | 0.67645 | 0.46333 | 0.69436 | 0.16548 | 0.36595 | 0.26905 | 0.63311 | 0.22756 | 0.54875 | 0.11752 | 0.51911 | 0.076406 | 0.40182 | 0.070507 | 0.36714 | 0.068754 | 0.40578 | 0.48139 | 0.14035 | 0.39314 | 0.39245 | 0.70979 | 0.29317 | 0.5188 | 0.22377 | 0.53304 | 0.52151 | 0.01975 | 0.69436 | 0.16548 | 0.14516 | 0.3994
CH4 | 92.5629 | 8.2513 | 92.5629 | 11.5969 | 3.3963 | 56.9055 | 3.3963 | 60.2511 | 92.5629 | 8.2513 | 141.9405 | 76.8446 | 140.8809 | 0.96516 | 526.3422 | 283.8396 | 2.4069 | 2.8187 | 147.7212 | 148.1396 | 84.7999 | 85.2155 | 137.0476 | 135.8024 | 141.9405 | 76.8446 | 6.9054 | 72.9949 | 26.6784 | 176.5115 | 47.2726 | 72.9469 | 73.1677 | 81.0272 | 38.813 | 68.6364 | 548.2632 | 64.3274 | 3.3588 | 64.3274 | 27.9376 | 72.1011 | 6.9054 | 72.9949 | 75.3716 | 77.1495 | 29.1679 | 40.766 | 141.4626 | 24.408 | 75.3716 | 77.1495 | 41.2647 | 54.6655 | 21.7478 | 147.073 | 37.625 | 46.0888 | 32.6111 | 24.9549 | 57.384 | 28.675 | 56.6315 | 28.6629 | 40.5849 | 15.5762 | 24.1149 | 106.48 | 6.1062 | 92.8361 | 43.7276 | 103.9736 | 33.4264 | 118.2066 | 27.8482 | 118.2289 | 57.6492 | 1.7351 | 41.2647 | 54.6655 | 6.9054 | 72.9949
N2O | 0.090234 | 0.072328 | 0.090234 | 0.099478 | 0.033868 | 0.42155 | 0.033868 | 0.4487 | 0.090234 | 0.072328 | 0.13135 | 0.075501 | 0.13114 | -1.6152 | -1.2073 | -0.64532 | 0.022271 | 0.16605 | 0.03014 | 0.034911 | 0.026733 | 0.031504 | 0.87331 | 0.86752 | 0.13135 | 0.075501 | 22.1846 | 0.58647 | 42.0395 | 0.58313 | 39.2027 | 0.58467 | 91.1725 | 4.8927 | 69.0426 | 0.54677 | 18.3225 | 0.50868 | 0.030812 | 0.50868 | 29.3853 | 0.57846 | 22.1846 | 0.58647 | 66.5814 | -27.8556 | -13.3575 | 11.1248 | 43.9458 | 0.18934 | 66.5814 | -27.8556 | -18.8972 | 11.4965 | -9.9595 | 2.3449 | -17.2305 | 2.688 | -14.9343 | 1.5212 | 30.138 | 0.19652 | 26.6231 | 0.19861 | 21.3152 | 0.1184 | -11.0435 | 9.2386 | 0.056501 | 8.7452 | 38.6278 | 0.92035 | 25.6658 | 3.9637 | 24.1149 | 3.8257 | 30.2773 | 0.014484 | -18.8972 | 11.4965 | 22.1846 | 0.58647
CO2 | 5521.7988 | 3543.0692 | 5521.7988 | 4736.7564 | 2735.4881 | 20184.74 | 2735.4881 | 21378.4272 | 5521.7988 | 3543.0692 | 4955.0649 | 19953.565 | 4889.3301 | -71112.2645 | 390.0976 | -14401.5251 | 1939.3492 | 2221.8522 | 1510.7256 | 107337.0601 | 1696.32 | 61822.0765 | 4789.2133 | 48808.3265 | 4955.0649 | 19953.565 | 12762.6911 | 23162.2243 | 7113.219 | 23286.5419 | 8363.8052 | 22416.2307 | 18299.9528 | 22128.6907 | 8297.501 | 21365.2494 | 24024.5869 | 19466.5425 | 1722.7129 | 19466.5425 | 8725.7035 | 22199.1302 | 12762.6911 | 23162.2243 | 18047.3861 | 38365.9981 | 10103.1643 | 3161.5946 | 48922.9146 | 8643.106 | 18047.3861 | 38365.9981 | 14293.2534 | 6492.7879 | 7533.0001 | 38941.1294 | 13032.5419 | 9228.4157 | 11295.8311 | 3533.2877 | 12492.9639 | 9585.0623 | 22700.3395 | 8966.0766 | 8835.6765 | 4864.3917 | 8352.9144 | 20010.352 | 4920.1013 | 16516.6882 | 10470.3594 | 32957.0435 | 7893.6042 | 24063.1487 | 6046.8623 | 24781.8049 | 12550.711 | 818.6371 | 14293.2534 | 6492.7879 | 12762.6911 | 23162.2243
CO2 (w/ C in VOC & CO) | 5545.4983 | 3556.9088 | 5545.4983 | 4752.3116 | 2747.469 | 20221.5038 | 2747.469 | 21416.9066 | 5545.4983 | 3556.9088 | 5004.1752 | 19989.8173 | 4937.5406 | -71151.2659 | 237.9133 | -14473.6672 | 1947.724 | 2237.7593 | 1536.313 | 107366.9418 | 1714.4543 | 61844.5048 | 4847.1641 | 48869.8697 | 5004.1752 | 19989.8173 | 12780.9103 | 23251.2899 | 7152.9967 | 23340.7429 | 8425.7032 | 22655.6885 | 18420.527 | 22558.8039 | 8356.0664 | 21485.0167 | 24170.8038 | 19503.1482 | 1725.3411 | 19503.1482 | 8776.9593 | 22317.3103 | 12780.9103 | 23251.2899 | 18159.9847 | 38357.1247 | 10155.3721 | 3584.1428 | 49209.3436 | 8855.1026 | 18159.9847 | 38357.1247 | 14367.1134 | 6794.2857 | 7571.9266 | 39115.3939 | 13099.8872 | 9447.6252 | 11354.202 | 3661.3094 | 12591.8841 | 9598.0401 | 22787.965 | 8978.7345 | 8905.638 | 4872.6055 | 8396.0778 | 20118.1621 | 4941.348 | 16614.324 | 10535.6845 | 33018.7396 | 7940.7824 | 24170.8636 | 6084.2718 | 24887.7022 | 12650.0884 | 820.519 | 14367.1134 | 6794.2857 | 12780.9103 | 23251.2899
GHGs | 8328.5061 | 3822.5431 | 8328.5061 | 5125.0564 | 2857.9248 | 22032.3702 | 2857.9248 | 23334.8834 | 8328.5061 | 3822.5431 | 9269.8612 | 22300.3995 | 9171.5916 | -71563.4593 | 15593.3302 | -6191.4201 | 2025.529 | 2367.0866 | 5946.6323 | 111791.0315 | 4248.7909 | 64392.5265 | 9169.5947 | 53153.614 | 9269.8612 | 22300.3995 | 19043.0949 | 25586.645 | 19424.7992 | 28759.9799 | 20536.7678 | 24989.122 | 45491.0075 | 26309.1089 | 28361.3368 | 23679.6483 | 45511.0905 | 21558.9737 | 1833.8463 | 21558.9737 | 17631.6813 | 24623.8405 | 19043.0949 | 25586.645 | 38582.7887 | 33051.6068 | 7377.9803 | 7836.0498 | 65422.1357 | 9634.1504 | 38582.7887 | 33051.6068 | 10437.8529 | 11561.8711 | 5501.0811 | 44138.3298 | 9517.2003 | 11554.9002 | 8248.9423 | 4820.2387 | 22529.6068 | 10506.2057 | 31743.7005 | 9887.1088 | 15934.1145 | 5369.0976 | 6099.8353 | 25813.4111 | 5138.7383 | 21768.2689 | 22384.1647 | 36368.4082 | 15943.6584 | 28775.5223 | 13497.5232 | 29455.3317 | 22633.747 | 876.1797 | 10437.8529 | 11561.8711 | 19043.0949 | 25586.645
4.2) Urban Emissions
Loss factor |  | 1.0089 |  | 1.0089 | [5 empty] | 1.0089 |  | 1 |  | 1 |  | 1 | [9 empty] | 1 |  | 1 |  | 1 |  | 1 |  | 1 |  | 1 |  | 1 |  | 1 |  | 1 |  | 1 | [7 empty] | 1 | [27 empty] | 1 |  | 1
VOC | 0.66293 | 1.9938 | 0.66293 | 2.0323 | 0.089097 | 2.1551 | 0.089097 | 2.1936 | 0.66293 | 1.9938 | 0.11192 | 0.90939 | 0.040486 | 0.76428 | -14.1494 | -6.7683 | 0.063458 | 0.80594 | 0.040859 | 0.78334 | 0.050645 | 0.79313 | 0.38697 | 1.1248 | 0.11192 | 0.90939 | 0.10683 | 0.51567 | 0.16145 | 0.65495 | 0.1476 | 0.51984 | 0.40815 | 0.52585 | 0.1712 | 0.52018 | 0.42055 | 0.47335 | 0.025092 | 0.47335 | 0.20387 | 0.51404 | 0.10683 | 0.51567 | 0.37325 | 0.91688 | 0.26978 | 0.84118 | 15.3695 | 0.83867 | 0.37325 | 0.91688 | 0.38167 | 0.90001 | 0.20115 | 1.2713 | 0.34801 | 0.84438 | 0.30163 | 0.79002 | 0.00049967 | 0.37383 | 0.51944 | 0.38336 | 0.00035339 | 0.30563 | 0.22305 | 0 | 0.16099 | 0.42842 | 0.0055004 | 0.33587 | 0.17854 | 0.45625 | 0.13358 | 0.42459 | 0.00050198 | 0.3096 | 0.38167 | 0.90001 | 0.10683 | 0.51567
CO | 0.31802 | 0.98969 | 0.31802 | 1.1902 | 0.21954 | 2.1535 | 0.21954 | 2.354 | 0.31802 | 0.98969 | 0.3627 | 0.4982 | 0.21378 | 0.27863 | -21.1019 | -11.0574 | 0.16389 | 0.3274 | 0.048096 | 0.21161 | 0.098233 | 0.26175 | 1.84 | 1.9813 | 0.3627 | 0.4982 | 0.15612 | 1.159 | 0.3362 | 1.3355 | 0.3951 | 1.1433 | 0.79054 | 1.1489 | 0.3588 | 1.0527 | 2.4198 | 0.93699 | 0.19676 | 0.93699 | 0.31982 | 1.1303 | 0.15612 | 1.159 | 0.85397 | 1.8564 | 0.58585 | -0.35095 | 2.2917 | 0.64834 | 0.85397 | 1.8564 | 0.82883 | -0.14856 | 0.43682 | 1.1842 | 0.75572 | 0.71323 | 0.65501 | 0.31947 | 0.0017645 | 0.44444 | 1.5865 | 0.45546 | 0.0012479 | 0.27293 | 0.48436 | 0 | 0.41577 | 0.76481 | 0.012585 | 0.58759 | 0.49931 | 1.183 | 0.37083 | 0.84529 | 0.0017727 | 0.28723 | 0.82883 | -0.14856 | 0.15612 | 1.159
NOx | 0.63748 | 1.3383 | 0.63748 | 1.6786 | 0.19011 | 3.1537 | 0.19011 | 3.494 | 0.63748 | 1.3383 | 0.43719 | 0.61701 | 0.26297 | 0.34141 | -6.6573 | -3.2024 | 0.13995 | 0.33976 | 0.087326 | 0.28714 | 0.11011 | 0.30992 | 2.1595 | 2.3332 | 0.43719 | 0.61701 | 0.28636 | 1.7042 | 0.67442 | 3.9121 | 0.84137 | 1.5495 | 1.5688 | 1.6324 | 0.74491 | 1.4004 | 4.9854 | 1.1995 | 0.3514 | 1.1995 | 0.57881 | 1.5345 | 0.28636 | 1.7042 | 1.6435 | 2.8496 | 0.94576 | -1.1048 | 3.7488 | 1.09 | 1.6435 | 2.8496 | 1.338 | -0.77731 | 0.70516 | 1.2286 | 1.22 | 1.2404 | 1.0574 | 0.46609 | 0.0013885 | 0.56964 | 1.7497 | 0.59203 | 0.00098204 | 0.34373 | 0.78192 | 0 | 0.35505 | 1.2487 | 0.024219 | 0.99273 | 0.8267 | 2.0685 | 0.62174 | 1.3613 | 0.0013949 | 0.36631 | 1.338 | -0.77731 | 0.28636 | 1.7042
PM10 | 0.048493 | 0.25026 | 0.048493 | 0.30151 | 0.020561 | 0.38315 | 0.020561 | 0.43439 | 0.048493 | 0.25026 | 0.006641 | 0.14713 | 0.0032425 | 0.011864 | -2.7195 | -1.3205 | 0.014853 | 0.024973 | 0.012121 | 0.02224 | 0.013304 | 0.023423 | 0.013513 | 0.023468 | 0.006641 | 0.14713 | 0.030869 | 0.10155 | 0.061977 | 0.32064 | 0.061932 | 0.097194 | 0.13854 | 0.090521 | 0.06066 | 0.08708 | 0.55881 | 0.075547 | 0.035623 | 0.075547 | 0.057972 | 0.095813 | 0.030869 | 0.10155 | 0.13879 | 0.20927 | 0.090393 | -0.16696 | 0.21104 | 0.113 | 0.13879 | 0.20927 | 0.12788 | -0.12434 | 0.067398 | 0.15004 | 0.1166 | 0.098725 | 0.10106 | 0.022337 | 0.00013014 | 0.057932 | 0.15557 | 0.059968 | 9.2039e-05 | 0.027341 | 0.074734 | 0 | 0.037683 | 0.078283 | 0.0020453 | 0.097231 | 0.068009 | 0.17268 | 0.049921 | 0.095123 | 0.00013074 | 0.029884 | 0.12788 | -0.12434 | 0.030869 | 0.10155
PM2.5 | 0.041702 | 0.21551 | 0.041702 | 0.26357 | 0.013907 | 0.32253 | 0.013907 | 0.37059 | 0.041702 | 0.21551 | 0.006027 | 0.13791 | 0.0027548 | 0.0075658 | -2.7195 | -1.3294 | 0.0099063 | 0.015989 | 0.010253 | 0.016336 | 0.010103 | 0.016186 | 0.011039 | 0.016988 | 0.006027 | 0.13791 | 0.025476 | 0.089208 | 0.050916 | 0.28812 | 0.053019 | 0.08444 | 0.11699 | 0.080244 | 0.051766 | 0.076075 | 0.46647 | 0.066934 | 0.028429 | 0.066934 | 0.048964 | 0.083229 | 0.025476 | 0.089208 | 0.11544 | 0.17497 | 0.073187 | -0.13609 | 0.17189 | 0.094993 | 0.11544 | 0.17497 | 0.10354 | -0.097216 | 0.054569 | 0.15324 | 0.094408 | 0.080679 | 0.081827 | 0.016981 | 7.8069e-05 | 0.051534 | 0.11037 | 0.053139 | 5.5215e-05 | 0.02222 | 0.060508 | 0 | 0.025132 | 0.06449 | 0.0017012 | 0.080158 | 0.054969 | 0.14353 | 0.040631 | 0.079199 | 7.843e-05 | 0.02451 | 0.10354 | -0.097216 | 0.025476 | 0.089208
SOx | 0.34514 | 0.44972 | 0.34514 | 0.53704 | 0.033537 | 1.611 | 0.033537 | 1.6983 | 0.34514 | 0.44972 | 0.13277 | 0.092095 | 0.025252 | 0.031198 | -0.13641 | -0.052835 | 0.023799 | 0.041401 | 0.064943 | 0.082547 | 0.047128 | 0.064731 | 0.10171 | 0.11808 | 0.13277 | 0.092095 | 0.17449 | 0.32908 | 0.34984 | 2.0842 | 0.39861 | 0.33715 | 0.75697 | 0.20951 | 0.34867 | 0.22922 | 4.6841 | 0.18927 | 0.29474 | 0.18927 | 0.28122 | 0.33411 | 0.17449 | 0.32908 | 0.86578 | 1.8125 | 0.44437 | -1.948 | 1.4812 | 0.73971 | 0.86578 | 1.8125 | 0.62866 | -1.7726 | 0.33133 | -0.63063 | 0.57321 | 0.76364 | 0.49683 | 0.085279 | 0.00018193 | 0.059489 | 0.52294 | 0.082859 | 0.00012867 | 0.023728 | 0.36739 | 0 | 0.060379 | 0.46229 | 0.012759 | 0.66853 | 0.37047 | 1.306 | 0.27414 | 0.5929 | 0.00018277 | 0.035847 | 0.62866 | -1.7726 | 0.17449 | 0.32908
BC | 0.0042775 | 0.027116 | 0.0042775 | 0.036307 | 0.0016673 | 0.032409 | 0.0016673 | 0.0416 | 0.0042775 | 0.027116 | 0.00088831 | 0.00076789 | 0.00019751 | 0.00076687 | -2.8808 | -1.5502 | 0.0011836 | 0.0018441 | 0.00092457 | 0.0015851 | 0.0010367 | 0.0016973 | 0.0015794 | 0.0022208 | 0.00088831 | 0.00076789 | 0.002476 | 0.0059746 | 0.005605 | 0.035795 | 0.0061858 | 0.0055067 | 0.013542 | 0.0060974 | 0.0061402 | 0.0052895 | 0.024036 | 0.0044147 | 0.0014466 | 0.0044147 | 0.0054634 | 0.0054043 | 0.002476 | 0.0059746 | 0.012049 | 0.0067863 | 0.0079326 | -0.0031464 | 0.013962 | 0.0052211 | 0.012049 | 0.0067863 | 0.011222 | -0.00085517 | 0.0059146 | 0.011805 | 0.010233 | 0.0052536 | 0.008869 | 0.001945 | 9.0711e-06 | 0.0034518 | 0.012703 | 0.0035107 | 6.4156e-06 | 0.0016175 | 0.0065584 | 0 | 0.0030027 | 0.0057774 | 0.00017756 | 0.0043377 | 0.0059435 | 0.00882 | 0.0043853 | 0.0057909 | 9.1131e-06 | 0.0017489 | 0.011222 | -0.00085517 | 0.002476 | 0.0059746
OC | 0.012576 | 0.035052 | 0.012576 | 0.046542 | 0.0023617 | 0.06233 | 0.0023617 | 0.07382 | 0.012576 | 0.035052 | 0.0021348 | 0.0021988 | 0.00073741 | 0.0021965 | 0.067283 | 0.038022 | 0.0016772 | 0.0034767 | 0.0021449 | 0.0039444 | 0.0019424 | 0.0037419 | 0.0033099 | 0.0050693 | 0.0021348 | 0.0021988 | 0.0062323 | 0.020426 | 0.013969 | 0.093867 | 0.016289 | 0.01822 | 0.032035 | 0.017739 | 0.014922 | 0.016072 | 0.11158 | 0.013469 | 0.0072311 | 0.013469 | 0.011839 | 0.018101 | 0.0062323 | 0.020426 | 0.03226 | 0.041364 | 0.018818 | -0.033976 | 0.049283 | 0.022064 | 0.03226 | 0.041364 | 0.026622 | -0.026224 | 0.014031 | 0.021093 | 0.024274 | 0.021401 | 0.02104 | 0.0052065 | 1.29e-05 | 0.0097727 | 0.025126 | 0.010191 | 9.1235e-06 | 0.0047639 | 0.015558 | 0 | 0.0042551 | 0.018267 | 0.0004754 | 0.019374 | 0.015446 | 0.037006 | 0.011555 | 0.020783 | 1.2959e-05 | 0.0052347 | 0.026622 | -0.026224 | 0.0062323 | 0.020426
5) Summary of Energy Consumption, Water Consumption and Emissions: J, or Gallon, or Grams per MJ of Fuel Throughput at Each Stage
5.1) Energy Consumption, Water Consumption, and Total Emissions
| Pertoleum Conv. Jet Fuel |  | Petroleum Ultra Low-Sulfur Jet Fuel |  | Pyrolysis Conv. Jet Fuel |  | Pyrolysis Ultra Low-Sulfur Jet Fuel |  | Combined: Jet Fuel |  | Natural Gas to Fischer-Tropsch Jet Fuel |  | Flared Gas to Fischer-Tropsch Jet Fuel |  | Landfill Gas to Fischer-Tropsch Jet Fuel |  | Biomass to Fischer-Tropsch Jet Fuel |  | Coal to Fischer-Tropsch Jet Fuel |  | Coal/Biomass to Fischer-Tropsch Jet Fuel |  | NG/Biomass to Fischer-Tropsch Jet Fuel |  | Fischer-Tropsch Jet Fuel: Combined |  | Soy Oil-based Renewable Jet Fuel |  | Palm Oil-based Renewable Jet Fuel |  | Canola Oil-based Renewable Jet Fuel |  | Jatropha Oil-based Renewable Jet Fuel |  | Camelina Oil-based Renewable Jet Fuel |  | Algae Oil-based Renewable Jet Fuel |  | Corn Oil-based Renewable Jet Fuel |  | Carinata Oil-based Renewable Jet Fuel |  | Combined: Renewable Jet Fuel |  | Ethanol-To-Jet: Corn (Standalone) |  | Ethanol-To-Jet: Corn Stover (Standalone) |  | Ethanol-To-Jet: Ethanol from Corn US Mix (Distributed) |  | Combined: Ethanol-To-Jet |  | Sugar-To-Jet: Corn Stover (Biological) |  | Sugar-To-Jet: Corn Stover (Catalytical /w External H2) |  | Sugar-To-Jet: Corn Stover (Catalytical /w InSitu H2) |  | Sugar-To-Jet: Corn Stover (Catalytical /w H2 from Biomass Gasification) |  | SIP Jet - Sugarcane |  | SIP Jet - Sugarbeet |  | Iso-BuOH Jet - Sugarcane |  | Iso-BuOH Jet - Agricultural residue |  | Iso-BuOH Jet - Forest residue |  | Iso-BuOH Jet - Corn grain |  | Iso-BuOH Jet - Switchgrass |  | Iso-BuOH Jet - Miscanthus |  | Iso-BuOH Jet - Molasses |  | Combined: Sugar-To-Jet |  | Combined: SPK
| Feedstock | Fuel | Feedstock | Fuel | Feedstock | Fuel | Feedstock | Fuel | Feedstock | Fuel | Feedstock | Fuel | Feedstock | Fuel | Feedstock | Fuel | Feedstock | Fuel | Feedstock | Fuel | Feedstock | Fuel | Feedstock | Fuel | Feedstock | Fuel | Feedstock | Fuel | Feedstock | Fuel | Feedstock | Fuel | Feedstock | Fuel | Feedstock | Fuel | Feedstock | Fuel | Feedstock | Fuel | Feedstock | Fuel | Feedstock | Fuel | Feedstock | Fuel | Feedstock | Fuel | Feedstock | Fuel | Feedstock | Fuel | Feedstock | Fuel | Feedstock | Fuel | Feedstock | Fuel | Feedstock | Fuel | Feedstock | Fuel | Feedstock | Fuel | Feedstock | Fuel | Feedstock | Fuel | Feedstock | Fuel | Feedstock | Fuel | Feedstock | Fuel | Feedstock | Fuel | Feedstock | Fuel | Feedstock | Fuel | Feedstock | Fuel
Loss factor |  | 1.0089 |  | 1.0089 |  | 1.0089 |  | 1.0089 |  | 1.0089 |  | 1 |  | 1 |  | 1 |  | 1 |  | 1 |  | 1 |  | 1 |  | 1 |  | 1 |  | 1 |  | 1 |  | 1 |  | 1 |  | 1 |  | 1 |  | 1 |  | 1 |  | 1 |  | 1 |  | 1 |  | 1 |  | 1 |  | 1 |  | 1 |  | 1 |  | 1 |  | 1 |  | 1 |  | 1 |  | 1 |  | 1 |  | 1 |  | 1 |  | 1 |  | 1 |  | 1
Total energy | 67524.6611 | 58789.2162 | 67524.6611 | 78405.634 | 35643.9566 | 913828.6626 | 35643.9566 | 933445.0804 | 67524.6611 | 58789.2162 | 81095.6915 | 586100.3663 | 79897.5665 | 585455.1928 | 2532.9626 | 543918.2287 | 25268.5328 | 1029260.5841 | 20215.5038 | 1024207.3254 | 22403.4701 | 1026395.3912 | 78922.5303 | 1069824.2907 | 81095.6915 | 586100.3663 | 43826.9716 | 595135.3271 | 103376.2487 | 467555.2574 | 127553.431 | 511841.7342 | 265512.0012 | 449860.95 | 122652.5485 | 808506.0498 | 2151696.2923 | 274752.5538 | 975199.0229 | 274752.5538 | 123241.6517 | 939841.531 | 43826.9716 | 595135.3271 | 1011717.6883 | -212788.1907 | 2254061.3017 | 377333.2737 | 1115409.2987 | 143081.7098 | 1011717.6883 | -212788.1907 | 3603619.3511 | 475373.0485 | 1426254.1119 | 705452.3964 | 3197565.1352 | 234332.7251 | 2638199.448 | 110419.5997 | 185653.8885 | 147379.9885 | 310393.8735 | 147819.0441 | 131304.1255 | 59331.0857 | 429266.4858 | 501525.6815 | 64105.9077 | 475881.4188 | 141979.9482 | 218618.7398 | 836769.7828 | 351795.1181 | 820992.2443 | 349788.8917 | 186512.0496 | 11460.8709 | 3603619.3511 | 475373.0485 | 43826.9716 | 595135.3271
Fossi lfuels | 63435.0422 | 57786.8445 | 63435.0422 | 77082.0792 | 35465.5054 | 315237.8988 | 35465.5054 | 334533.1335 | 63435.0422 | 57786.8445 | 80702.4769 | 585641.8092 | 79504.2455 | 48126.0328 | 2514.3767 | 543660.8289 | 25142.0261 | 28796.3846 | 19332.1911 | 1023077.1561 | 21847.8551 | 592572.323 | 78489.8692 | 683702.7289 | 80702.4769 | 585641.8092 | 41969.9897 | 374838.8416 | 100628.6165 | 370040.9108 | 125072.1049 | 372269.975 | 260339.5078 | 372907.1073 | 120542.9299 | 352730.3068 | 432643.9839 | 323944.9408 | 22191.6569 | 323944.9408 | 120907.6469 | 367045.8078 | 41969.9897 | 374838.8416 | 237259.3506 | 467015.396 | 141659.2715 | 66780.2394 | 625442.6123 | 131428.8486 | 237259.3506 | 467015.396 | 200409.6736 | 143688.6219 | 105622.2849 | 672522.3111 | 182732.8879 | 145863.1172 | 158381.9835 | 65199.5593 | 167321.5493 | 146707.5891 | 299232.4419 | 146780.3547 | 118338.5378 | 59077.8524 | 117118.5312 | 225416.4036 | 63784.9619 | 212203.5366 | 137648.2251 | 193676.1451 | 112965.5492 | 243684.4603 | 87729.7355 | 244719.7423 | 168094.9715 | 11246.2188 | 200409.6736 | 143688.6219 | 41969.9897 | 374838.8416
Coal | 6652.3991 | 1701.6098 | 6652.3991 | 2246.7646 | 294.1141 | 32696.3345 | 294.1141 | 33241.4893 | 6652.3991 | 1701.6098 | 668.9092 | 779.4049 | 669.061 | 779.4867 | 31.6228 | 437.2133 | 208.5019 | 627.7181 | 2133.5891 | 1002643.7632 | 1300.0245 | 568789.5493 | 733.4418 | 1189.2167 | 668.9092 | 779.4049 | 3152.2498 | 18657.8945 | 4661.1955 | 9121.6305 | 4211.6779 | 7887.6733 | 8764.5396 | 4326.4052 | 3575.2705 | 4966.6884 | 122803.0435 | 4200.7102 | 7939.7027 | 4200.7102 | 3951.0005 | 7914.3171 | 3152.2498 | 18657.8945 | 12709.7536 | 47799.5031 | 6193.9007 | -50101.7725 | 49282.3619 | 20371.6082 | 12709.7536 | 47799.5031 | 8762.6994 | -51305.2657 | 4618.2219 | -18444.6331 | 7989.8008 | 21644.8607 | 6925.0834 | 2598.3596 | 2031.0573 | 3994.8812 | 19479.8489 | 2517.965 | 1436.4698 | 431.5816 | 5120.883 | 8536.6727 | 528.9663 | 8120.2459 | 7373.6821 | 40900.977 | 4783.5007 | 10158.3737 | 3491.231 | 13141.226 | 2040.4456 | 572.1376 | 8762.6994 | -51305.2657 | 3152.2498 | 18657.8945
Natural gas | 45657.37 | 34267.0552 | 45657.37 | 48625.8013 | 3726.3504 | 255343.3768 | 3726.3504 | 269702.1229 | 45657.37 | 34267.0552 | 79593.9757 | 582167.4293 | 78298.622 | 44599.3538 | 2480.9516 | 540763.6801 | 2641.6654 | 3417.534 | 3373.398 | 4149.2999 | 3056.5571 | 3832.4446 | 68776.2014 | 671183.5923 | 79593.9757 | 582167.4293 | 14536.3927 | 344659.8543 | 50316.2226 | 319439.2795 | 87085.7047 | 352623.3325 | 131630.8501 | 354616.3399 | 70109.684 | 330833.9656 | 219443.6084 | 315057.821 | 9688.6542 | 315057.821 | 50085.0002 | 349124.1027 | 14536.3927 | 344659.8543 | 144462.1394 | 449549.618 | 55763.3258 | 97166.6174 | 510306.7124 | 107637.3816 | 144462.1394 | 449549.618 | 78890.0705 | 175179.9758 | 41577.5813 | 684116.4197 | 71931.7094 | 112974.3261 | 62346.1214 | 54979.0368 | 86750.6596 | 138002.8708 | 95621.229 | 139523.4801 | 61354.5969 | 54109.5988 | 46103.01 | 194858.4997 | 6701.8675 | 182870.4621 | 83811.0575 | 146424.1812 | 64543.6752 | 218951.8013 | 53576.309 | 217356.9962 | 87151.6533 | 6163.8441 | 78890.0705 | 175179.9758 | 14536.3927 | 344659.8543
Petroleum | 11125.2731 | 21818.1795 | 11125.2731 | 26209.5133 | 31445.0409 | 27198.1874 | 31445.0409 | 31589.5213 | 11125.2731 | 21818.1795 | 439.592 | 2694.975 | 536.5626 | 2747.1923 | 1.8023 | 2459.9355 | 22291.8588 | 24751.1325 | 13825.204 | 16284.093 | 17491.2735 | 19950.3291 | 8980.226 | 11329.9198 | 439.592 | 2694.975 | 24281.3472 | 11521.0929 | 45651.1983 | 41480.0007 | 33774.7223 | 11758.9693 | 119944.118 | 13672.5868 | 46857.9754 | 16929.6529 | 90397.3319 | 4686.4096 | 4104.8789 | 4686.4096 | 66871.6461 | 10007.3879 | 24281.3472 | 11521.0929 | 80087.4576 | -30333.7252 | 79702.045 | 19715.3945 | 65853.538 | 3419.8587 | 80087.4576 | -30333.7252 | 112756.9037 | 19813.9119 | 59426.4817 | 6850.5246 | 102811.3777 | 11243.9305 | 89110.7786 | 7622.1628 | 78539.8323 | 4709.837 | 184131.3639 | 4738.9096 | 55547.4711 | 4536.6932 | 65894.6383 | 22021.3541 | 56554.1281 | 21212.9052 | 46463.4855 | 6351.389 | 43638.3733 | 14574.4323 | 30662.1954 | 14221.6763 | 78902.8725 | 4510.2371 | 112756.9037 | 19813.9119 | 24281.3472 | 11521.0929
Water consumption | 0.017593 | 0.0019714 | 0.017593 | 0.0022699 | 0.00066046 | 0.009532 | 0.00066046 | 0.0098304 | 0.017593 | 0.0019714 | 0.0031199 | 0.0018206 | 0.0001664 | 0.00023021 | 1.3148e-05 | 0.00015268 | 0.00046821 | 0.00060884 | 0.0036637 | 0.0038045 | 0.0022801 | 0.0024208 | 0.0021833 | 0.0022975 | 0.0031199 | 0.0018206 | 0.57745 | 0.0087686 | 0.010851 | 0.0072234 | 0.013929 | 0.0071017 | 0.023787 | 0.0063572 | 0.012528 | 0.0064892 | 0.032402 | 0.0060467 | 0.033655 | 0.0060467 | 0.006442 | 0.0070623 | 0.57745 | 0.0087686 | 0.77203 | -0.43464 | 0.01202 | 0.19908 | 0.43724 | 0.018261 | 0.77203 | -0.43464 | 0.017004 | 0.25451 | 0.0089619 | 0.081261 | 0.015505 | 0.11557 | 0.013438 | 0.11202 | 0.019729 | 0.84801 | 0.024697 | 0.35877 | 0.013954 | 0.0018374 | 0.0099373 | 0.11057 | 0.0011878 | 0.10547 | 0.4479 | 0.013089 | 0.011636 | 0.047298 | 0.007751 | 0.046001 | 0.01982 | 0.0004345 | 0.017004 | 0.25451 | 0.57745 | 0.0087686
VOC | 0.0035383 | 0.0029744 | 0.0035383 | 0.0031636 | 0.00077085 | 0.0056837 | 0.00077085 | 0.005873 | 0.0035383 | 0.0029744 | 0.0070818 | 0.0059069 | 0.0069996 | 0.0022208 | -0.026622 | -0.012242 | 0.00051824 | 0.0016009 | 0.00694 | 0.0080229 | 0.0041594 | 0.0052422 | 0.0066244 | 0.0076269 | 0.0070818 | 0.0059069 | 0.0014903 | 0.019267 | 0.0056916 | 0.0067702 | 0.010488 | 0.065111 | 0.016644 | 0.08354 | 0.0088299 | 0.028679 | 0.013051 | 0.0046257 | 0.00021824 | 0.0046257 | 0.00625 | 0.028323 | 0.0014903 | 0.019267 | 0.016406 | -0.0072525 | 0.006498 | 0.06248 | 0.064019 | 0.002371 | 0.016406 | -0.0072525 | 0.0091929 | 0.010946 | 0.0048449 | 0.011246 | 0.008382 | 0.0080771 | 0.007265 | 0.0051439 | 0.010209 | 0.0016017 | 0.0097095 | 0.001582 | 0.0072203 | 0.00090693 | 0.0053723 | 0.018603 | 0.0013148 | 0.017257 | 0.0095179 | 0.0065426 | 0.0070179 | 0.018114 | 0.0059776 | 0.017607 | 0.010256 | 0.00017493 | 0.0091929 | 0.010946 | 0.0014903 | 0.019267
CO | 0.0072768 | 0.0024483 | 0.0072768 | 0.0031076 | 0.0056975 | 0.010902 | 0.0056975 | 0.011561 | 0.0072768 | 0.0024483 | 0.015576 | 0.01015 | 0.015196 | -0.027928 | -0.03899 | -0.019232 | 0.0040234 | 0.0064193 | 0.0016689 | 0.0021112 | 0.0026884 | 0.0031307 | 0.021815 | 0.021993 | 0.015576 | 0.01015 | 0.0080333 | 0.015507 | 0.012704 | 0.019264 | 0.016532 | 0.015294 | 0.039714 | 0.093738 | 0.017811 | 0.015359 | 0.062308 | 0.012905 | 0.0011523 | 0.012905 | 0.018519 | 0.015108 | 0.0080333 | 0.015507 | 0.035377 | 0.009032 | 0.018602 | 0.13094 | 0.04579 | 0.12316 | 0.035377 | 0.009032 | 0.026317 | 0.16014 | 0.01387 | 0.082805 | 0.023995 | 0.1162 | 0.020798 | 0.067015 | 0.039417 | 0.0046509 | 0.033595 | 0.0044971 | 0.027878 | 0.0031555 | 0.015379 | 0.028131 | 0.010207 | 0.024664 | 0.020524 | 0.024236 | 0.014537 | 0.029043 | 0.010708 | 0.028952 | 0.039599 | 0.00078814 | 0.026317 | 0.16014 | 0.0080333 | 0.015507
NOx | 0.011443 | 0.0038078 | 0.011443 | 0.004736 | 0.007418 | 0.01582 | 0.007418 | 0.016749 | 0.011443 | 0.0038078 | 0.018271 | 0.012566 | 0.017824 | -0.058908 | -0.011426 | -0.0034256 | 0.0049822 | 0.013373 | 0.0046157 | 0.00562 | 0.0047744 | 0.0057788 | 0.025774 | 0.026467 | 0.018271 | 0.012566 | 0.0087839 | 0.023513 | 0.026312 | 0.066226 | 0.040216 | 0.021281 | 0.080706 | 0.067549 | 0.038759 | 0.020962 | 0.04225 | 0.017535 | 0.0016589 | 0.017535 | 0.034675 | 0.021026 | 0.0087839 | 0.023513 | 0.084421 | 0.0070126 | 0.018052 | 0.14185 | 0.096153 | 0.12535 | 0.084421 | 0.0070126 | 0.025539 | 0.59071 | 0.01346 | 0.085963 | 0.023286 | 0.11825 | 0.020183 | 0.082286 | 0.060166 | 0.0059731 | 0.047814 | 0.0060184 | 0.042552 | 0.0045695 | 0.014925 | 0.031233 | 0.01264 | 0.026841 | 0.048978 | 0.033795 | 0.030741 | 0.028937 | 0.025702 | 0.029401 | 0.060444 | 0.0015299 | 0.025539 | 0.59071 | 0.0087839 | 0.023513
PM10 | 0.00059033 | 0.0003939 | 0.00059033 | 0.00047327 | 0.00049218 | 0.0014139 | 0.00049218 | 0.0014932 | 0.00059033 | 0.0003939 | 0.00034255 | 0.0014907 | 0.00033801 | -0.0039016 | -0.0051524 | -0.0014683 | 0.00032766 | 0.0015454 | 0.0080673 | 0.0081091 | 0.004716 | 0.0047577 | 0.00036499 | 0.00040205 | 0.00034255 | 0.0014907 | 0.00086091 | 0.0012343 | 0.0022515 | 0.0051189 | 0.0030616 | 0.0010911 | 0.0062116 | 0.0059672 | 0.0030237 | 0.0010976 | 0.006014 | 0.00087997 | 0.00017863 | 0.00087997 | 0.0025576 | 0.0010777 | 0.00086091 | 0.0012343 | 0.0050712 | 0.00051878 | 0.0029616 | 0.00068822 | 0.017381 | 0.00057639 | 0.0050712 | 0.00051878 | 0.0041899 | 0.00067142 | 0.0022082 | 0.0009957 | 0.0038203 | 0.00099024 | 0.0033113 | 0.00041824 | 0.0031676 | 0.00036583 | 0.0037658 | 0.00030949 | 0.0022403 | 0.0002036 | 0.0024486 | 0.0019275 | 0.00083126 | 0.0016934 | 0.0029421 | 0.0021628 | 0.0023435 | 0.0015493 | 0.0017522 | 0.0016093 | 0.0031822 | 7.0094e-05 | 0.0041899 | 0.00067142 | 0.00086091 | 0.0012343
PM2.5 | 0.00049385 | 0.00033399 | 0.00049385 | 0.00040477 | 0.00038976 | 0.0010607 | 0.00038976 | 0.0011315 | 0.00049385 | 0.00033399 | 0.00032412 | 0.0014252 | 0.00031912 | -0.0039673 | -0.0051527 | -0.001524 | 0.00025148 | 0.00087159 | 0.0011245 | 0.0011565 | 0.00074646 | 0.00077844 | 0.00032169 | 0.00034975 | 0.00032412 | 0.0014252 | 0.00070916 | 0.001057 | 0.0018539 | 0.0046455 | 0.0025248 | 0.0009914 | 0.0053302 | 0.0055843 | 0.0025641 | 0.00097897 | 0.0049045 | 0.00082378 | 9.4533e-05 | 0.00082378 | 0.0022296 | 0.00097816 | 0.00070916 | 0.001057 | 0.0041082 | 0.00038823 | 0.0024964 | 0.00089361 | 0.0064843 | 0.00038725 | 0.0041082 | 0.00038823 | 0.0035318 | 0.00088437 | 0.0018614 | 0.0010849 | 0.0032203 | 0.00073453 | 0.0027912 | 0.00035248 | 0.0026645 | 0.00031535 | 0.0025648 | 0.00026935 | 0.0018845 | 0.00018478 | 0.002064 | 0.0016374 | 0.00063801 | 0.0014167 | 0.0023834 | 0.0017858 | 0.0018653 | 0.0013704 | 0.0014067 | 0.0014078 | 0.0026768 | 4.9448e-05 | 0.0035318 | 0.00088437 | 0.00070916 | 0.001057
SOx | 0.0029053 | 0.0011287 | 0.0029053 | 0.0014087 | 0.00016301 | 0.0063795 | 0.00016301 | 0.0066595 | 0.0029053 | 0.0011287 | 0.010296 | 0.0056302 | 0.010284 | 0.0052325 | -0.0002364 | -4.1435e-05 | 0.00011564 | 0.005265 | 0.0064511 | 0.0065088 | 0.0037078 | 0.0037654 | 0.0065347 | 0.0065131 | 0.010296 | 0.0056302 | 0.0044201 | 0.0065408 | 0.01079 | 0.036222 | 0.015189 | 0.0042236 | 0.023514 | 0.047946 | 0.013162 | 0.0037318 | 0.01864 | 0.0034618 | 0.00091111 | 0.0034618 | 0.0069163 | 0.0041846 | 0.0044201 | 0.0065408 | 0.024727 | 0.00093899 | 0.010726 | 0.010724 | 0.027028 | 0.0032863 | 0.024727 | 0.00093899 | 0.015174 | 0.013884 | 0.0079974 | 0.010919 | 0.013836 | 0.014153 | 0.011992 | 0.0090805 | 0.0077964 | 0.0015228 | 0.01698 | 0.0016615 | 0.005514 | 0.00077705 | 0.0088679 | 0.019112 | 0.00029338 | 0.017823 | 0.014346 | 0.0089198 | 0.011953 | 0.016507 | 0.0077855 | 0.016344 | 0.0078324 | 0.00012625 | 0.015174 | 0.013884 | 0.0044201 | 0.0065408
BC | 8.6889e-05 | 4.2983e-05 | 8.6889e-05 | 5.5908e-05 | 0.00026741 | 7.4373e-05 | 0.00026741 | 8.7297e-05 | 8.6889e-05 | 4.2983e-05 | 6.6976e-05 | 4.0262e-05 | 6.6638e-05 | -0.0050803 | -0.0054605 | -0.0029362 | 0.00016976 | 0.00017397 | 3.2996e-05 | 3.7194e-05 | 9.2216e-05 | 9.6417e-05 | 0.00011194 | 0.00011478 | 6.6976e-05 | 4.0262e-05 | 0.00025581 | 0.00014362 | 0.00049849 | 0.00069205 | 0.00043291 | 0.00013818 | 0.00186 | 0.00077689 | 0.00073202 | 0.0001675 | 0.00020707 | 0.00011586 | 5.4336e-06 | 0.00011586 | 0.0010094 | 0.00013585 | 0.00025581 | 0.00014362 | 0.00078315 | -9.619e-05 | 0.00099888 | 0.00018231 | 0.00074276 | 3.0135e-05 | 0.00078315 | -9.619e-05 | 0.0014131 | 0.00018284 | 0.00074477 | 0.00012977 | 0.0012885 | 9.5139e-05 | 0.0011168 | 5.428e-05 | 0.00075069 | 2.8592e-05 | 0.00019709 | 2.4835e-05 | 0.00053093 | 2.3577e-05 | 0.00082584 | 0.00024501 | 0.00043069 | 0.00020892 | 0.00045435 | 0.00024413 | 0.00034158 | 0.00021264 | 0.00025838 | 0.00021526 | 0.00075416 | 4.7826e-06 | 0.0014131 | 0.00018284 | 0.00025581 | 0.00014362
OC | 0.00017841 | 6.777e-05 | 0.00017841 | 8.5623e-05 | 8.153e-05 | 0.00019044 | 8.153e-05 | 0.0002083 | 0.00017841 | 6.777e-05 | 0.00013624 | 8.5194e-05 | 0.00013377 | -0.00018563 | 0.00012856 | 8.1061e-05 | 5.2434e-05 | 6.4269e-05 | 6.7107e-05 | 7.8943e-05 | 6.0754e-05 | 7.2589e-05 | 0.00011416 | 0.00012461 | 0.00013624 | 8.5194e-05 | 0.00013759 | 0.00037855 | 0.00030471 | 0.0017765 | 0.00035756 | 0.00036864 | 0.0008934 | 0.0018717 | 0.00039822 | 0.00035103 | 0.0028557 | 0.00030048 | 2.6193e-05 | 0.00030048 | 0.00039583 | 0.00036315 | 0.00013759 | 0.00037855 | 0.00064115 | 0.00043915 | 0.00046519 | 0.00014893 | 0.0010917 | 9.9808e-05 | 0.00064115 | 0.00043915 | 0.00065812 | 0.00015685 | 0.00034685 | 0.00025501 | 0.00060008 | 0.00021569 | 0.00052011 | 0.00011138 | 0.00049202 | 7.2419e-05 | 0.00038085 | 6.6828e-05 | 0.00034798 | 6.5166e-05 | 0.00038461 | 0.00045627 | 0.00013302 | 0.00037262 | 0.00037197 | 0.00067275 | 0.00027788 | 0.00049172 | 0.0002121 | 0.00050522 | 0.00049429 | 1.872e-05 | 0.00065812 | 0.00015685 | 0.00013759 | 0.00037855
CH4 | 0.087733 | 0.0078207 | 0.087733 | 0.010992 | 0.0032191 | 0.053936 | 0.0032191 | 0.057107 | 0.087733 | 0.0078207 | 0.13453 | 0.072835 | 0.13353 | 0.00091479 | 0.49888 | 0.26903 | 0.0022813 | 0.0026716 | 0.14001 | 0.14041 | 0.080375 | 0.080769 | 0.1299 | 0.12872 | 0.13453 | 0.072835 | 0.0065451 | 0.069186 | 0.025286 | 0.1673 | 0.044806 | 0.06914 | 0.06935 | 0.076799 | 0.036788 | 0.065055 | 0.51965 | 0.060971 | 0.0031836 | 0.060971 | 0.02648 | 0.068339 | 0.0065451 | 0.069186 | 0.071439 | 0.073124 | 0.027646 | 0.038639 | 0.13408 | 0.023134 | 0.071439 | 0.073124 | 0.039111 | 0.051813 | 0.020613 | 0.1394 | 0.035662 | 0.043684 | 0.030909 | 0.023653 | 0.054389 | 0.027179 | 0.053676 | 0.027167 | 0.038467 | 0.014763 | 0.022857 | 0.10092 | 0.0057876 | 0.087992 | 0.041446 | 0.098548 | 0.031682 | 0.11204 | 0.026395 | 0.11206 | 0.054641 | 0.0016446 | 0.039111 | 0.051813 | 0.0065451 | 0.069186
N2O | 8.5526e-05 | 6.8553e-05 | 8.5526e-05 | 9.4287e-05 | 3.2101e-05 | 0.00039955 | 3.2101e-05 | 0.00042528 | 8.5526e-05 | 6.8553e-05 | 0.0001245 | 7.1561e-05 | 0.0001243 | -0.0015309 | -0.0011443 | -0.00061164 | 2.1109e-05 | 0.00015738 | 2.8567e-05 | 3.3089e-05 | 2.5338e-05 | 2.986e-05 | 0.00082774 | 0.00082225 | 0.0001245 | 7.1561e-05 | 0.021027 | 0.00055587 | 0.039846 | 0.0005527 | 0.037157 | 0.00055416 | 0.086415 | 0.0046373 | 0.06544 | 0.00051824 | 0.017366 | 0.00048214 | 2.9204e-05 | 0.00048214 | 0.027852 | 0.00054827 | 0.021027 | 0.00055587 | 0.063107 | -0.026402 | -0.01266 | 0.010544 | 0.041653 | 0.00017946 | 0.063107 | -0.026402 | -0.017911 | 0.010897 | -0.0094397 | 0.0022225 | -0.016331 | 0.0025478 | -0.014155 | 0.0014418 | 0.028565 | 0.00018626 | 0.025234 | 0.00018824 | 0.020203 | 0.00011222 | -0.010467 | 0.0087565 | 5.3553e-05 | 0.0082888 | 0.036612 | 0.00087232 | 0.024327 | 0.0037569 | 0.022857 | 0.003626 | 0.028697 | 1.3728e-05 | -0.017911 | 0.010897 | 0.021027 | 0.00055587
CO2 | 5.2337 | 3.3582 | 5.2337 | 4.4896 | 2.5927 | 19.1314 | 2.5927 | 20.2628 | 5.2337 | 3.3582 | 4.6965 | 18.9123 | 4.6342 | -67.4014 | 0.36974 | -13.65 | 1.8381 | 2.1059 | 1.4319 | 101.7359 | 1.6078 | 58.596 | 4.5393 | 46.2614 | 4.6965 | 18.9123 | 12.0967 | 21.9536 | 6.742 | 22.0714 | 7.9274 | 21.2465 | 17.345 | 20.974 | 7.8645 | 20.2503 | 22.7709 | 18.4507 | 1.6328 | 18.4507 | 8.2704 | 21.0407 | 12.0967 | 21.9536 | 17.1056 | 36.3639 | 9.576 | 2.9966 | 46.37 | 8.1921 | 17.1056 | 36.3639 | 13.5474 | 6.154 | 7.1399 | 36.9091 | 12.3525 | 8.7469 | 10.7064 | 3.3489 | 11.841 | 9.0849 | 21.5158 | 8.4982 | 8.3746 | 4.6106 | 7.917 | 18.9662 | 4.6634 | 15.6548 | 9.924 | 31.2373 | 7.4817 | 22.8075 | 5.7313 | 23.4886 | 11.8958 | 0.77592 | 13.5474 | 6.154 | 12.0967 | 21.9536
CO2 (w/ C in VOC & CO) | 5.2561 | 3.3713 | 5.2561 | 4.5043 | 2.6041 | 19.1663 | 2.6041 | 20.2993 | 5.2561 | 3.3713 | 4.743 | 18.9467 | 4.6799 | -67.4384 | 0.2255 | -13.7184 | 1.8461 | 2.121 | 1.4561 | 101.7642 | 1.625 | 58.6173 | 4.5942 | 46.3197 | 4.743 | 18.9467 | 12.114 | 22.038 | 6.7797 | 22.1228 | 7.986 | 21.4734 | 17.4593 | 21.3816 | 7.92 | 20.3639 | 22.9095 | 18.4854 | 1.6353 | 18.4854 | 8.319 | 21.1527 | 12.114 | 22.038 | 17.2123 | 36.3555 | 9.6254 | 3.3971 | 46.6415 | 8.393 | 17.2123 | 36.3555 | 13.6174 | 6.4397 | 7.1768 | 37.0742 | 12.4163 | 8.9546 | 10.7617 | 3.4703 | 11.9348 | 9.0972 | 21.5988 | 8.5102 | 8.4409 | 4.6183 | 7.9579 | 19.0683 | 4.6835 | 15.7473 | 9.9859 | 31.2957 | 7.5264 | 22.9096 | 5.7668 | 23.589 | 11.99 | 0.7777 | 13.6174 | 6.4397 | 12.114 | 22.038
GHGs | 7.8939 | 3.6231 | 7.8939 | 4.8576 | 2.7088 | 20.8827 | 2.7088 | 22.1172 | 7.8939 | 3.6231 | 8.7861 | 21.1367 | 8.693 | -67.8291 | 14.7796 | -5.8683 | 1.9198 | 2.2436 | 5.6363 | 105.9575 | 4.0271 | 61.0323 | 8.6911 | 50.3799 | 8.7861 | 21.1367 | 18.0494 | 24.2515 | 18.4112 | 27.2592 | 19.4651 | 23.6851 | 43.1172 | 24.9362 | 26.8814 | 22.444 | 43.1362 | 20.434 | 1.7382 | 20.434 | 16.7116 | 23.3389 | 18.0494 | 24.2515 | 36.5694 | 31.3269 | 6.993 | 7.4271 | 62.0082 | 9.1314 | 36.5694 | 31.3269 | 9.8932 | 10.9585 | 5.214 | 41.8351 | 9.0206 | 10.9519 | 7.8185 | 4.5687 | 21.3539 | 9.958 | 30.0872 | 9.3712 | 15.1026 | 5.0889 | 5.7815 | 24.4664 | 4.8706 | 20.6323 | 21.2161 | 34.4706 | 15.1117 | 27.2739 | 12.7932 | 27.9183 | 21.4527 | 0.83046 | 9.8932 | 10.9585 | 18.0494 | 24.2515
5.2) Urban Emissions
Loss factor | 0 | 1.0089 | 0 | 1.0089 | 0 | 0 | 0 | 0 | 0 | 1.0089 |  | 1 |  | 1 |  | 1 | [9 empty] | 1 |  | 1 |  | 1 |  | 1 |  | 1 |  | 1 |  | 1 |  | 1 |  |  |  | 1 | [7 empty] | 1 | [9 empty] | 0 |  | 0 |  | 0 |  | 0 |  | 0 |  | 0 |  | 0 |  | 0 |  | 0 |  | 1 |  | 1
VOC | 0.00062834 | 0.0018898 | 0.00062834 | 0.0019263 | 8.4447e-05 | 0.0020427 | 8.4447e-05 | 0.0020792 | 0.00062834 | 0.0018898 | 0.00010608 | 0.00086193 | 3.8374e-05 | 0.0007244 | -0.013411 | -0.0064151 | 6.0147e-05 | 0.00076388 | 3.8727e-05 | 0.00074246 | 4.8002e-05 | 0.00075174 | 0.00036678 | 0.0010661 | 0.00010608 | 0.00086193 | 0.00010126 | 0.00048876 | 0.00015302 | 0.00062077 | 0.0001399 | 0.00049271 | 0.00038685 | 0.00049841 | 0.00016226 | 0.00049304 | 0.00039861 | 0.00044865 | 2.3783e-05 | 0.00044865 | 0.00019323 | 0.00048721 | 0.00010126 | 0.00048876 | 0.00035377 | 0.00086903 | 0.00025571 | 0.00079729 | 0.014567 | 0.00079491 | 0.00035377 | 0.00086903 | 0.00036175 | 0.00085304 | 0.00019066 | 0.001205 | 0.00032985 | 0.00080032 | 0.00028589 | 0.00074879 | 4.736e-07 | 0.00035432 | 0.00049234 | 0.00036335 | 3.3495e-07 | 0.00028968 | 0.00021141 | 0 | 0.00015259 | 0.00040607 | 5.2134e-06 | 0.00031835 | 0.00016922 | 0.00043244 | 0.00012661 | 0.00040243 | 4.7578e-07 | 0.00029345 | 0.00036175 | 0.00085304 | 0.00010126 | 0.00048876
CO | 0.00030142 | 0.00093805 | 0.00030142 | 0.0011281 | 0.00020808 | 0.0020412 | 0.00020808 | 0.0022312 | 0.00030142 | 0.00093805 | 0.00034378 | 0.00047221 | 0.00020262 | 0.00026409 | -0.020001 | -0.01048 | 0.00015533 | 0.00031032 | 4.5586e-05 | 0.00020057 | 9.3107e-05 | 0.00024809 | 0.001744 | 0.0018779 | 0.00034378 | 0.00047221 | 0.00014797 | 0.0010985 | 0.00031865 | 0.0012658 | 0.00037448 | 0.0010836 | 0.00074929 | 0.001089 | 0.00034008 | 0.00099779 | 0.0022935 | 0.0008881 | 0.00018649 | 0.0008881 | 0.00030313 | 0.0010713 | 0.00014797 | 0.0010985 | 0.00080941 | 0.0017595 | 0.00055528 | -0.00033263 | 0.0021721 | 0.00061451 | 0.00080941 | 0.0017595 | 0.00078558 | -0.00014081 | 0.00041402 | 0.0011224 | 0.00071629 | 0.00067601 | 0.00062083 | 0.0003028 | 1.6724e-06 | 0.00042124 | 0.0015037 | 0.00043169 | 1.1828e-06 | 0.00025869 | 0.00045909 | 0 | 0.00039408 | 0.0007249 | 1.1928e-05 | 0.00055693 | 0.00047325 | 0.0011212 | 0.00035148 | 0.00080118 | 1.6802e-06 | 0.00027224 | 0.00078558 | -0.00014081 | 0.00014797 | 0.0010985
NOx | 0.00060421 | 0.0012685 | 0.00060421 | 0.001591 | 0.00018019 | 0.0029891 | 0.00018019 | 0.0033117 | 0.00060421 | 0.0012685 | 0.00041438 | 0.00058482 | 0.00024925 | 0.0003236 | -0.0063099 | -0.0030353 | 0.00013265 | 0.00032203 | 8.2769e-05 | 0.00027215 | 0.00010437 | 0.00029375 | 0.0020468 | 0.0022114 | 0.00041438 | 0.00058482 | 0.00027142 | 0.0016153 | 0.00063923 | 0.0037079 | 0.00079747 | 0.0014687 | 0.0014869 | 0.0015472 | 0.00070604 | 0.0013273 | 0.0047252 | 0.0011369 | 0.00033307 | 0.0011369 | 0.0005486 | 0.0014544 | 0.00027142 | 0.0016153 | 0.0015577 | 0.0027009 | 0.00089641 | -0.0010471 | 0.0035532 | 0.0010331 | 0.0015577 | 0.0027009 | 0.0012682 | -0.00073675 | 0.00066837 | 0.0011645 | 0.0011563 | 0.0011757 | 0.0010022 | 0.00044176 | 1.3161e-06 | 0.00053992 | 0.0016584 | 0.00056114 | 9.3079e-07 | 0.00032579 | 0.00074111 | 0 | 0.00033652 | 0.0011835 | 2.2955e-05 | 0.00094093 | 0.00078356 | 0.0019606 | 0.0005893 | 0.0012902 | 1.3222e-06 | 0.00034719 | 0.0012682 | -0.00073675 | 0.00027142 | 0.0016153
PM10 | 4.5963e-05 | 0.0002372 | 4.5963e-05 | 0.00028578 | 1.9488e-05 | 0.00036315 | 1.9488e-05 | 0.00041172 | 4.5963e-05 | 0.0002372 | 6.2945e-06 | 0.00013946 | 3.0733e-06 | 1.1245e-05 | -0.0025776 | -0.0012516 | 1.4078e-05 | 2.3669e-05 | 1.1488e-05 | 2.1079e-05 | 1.261e-05 | 2.2201e-05 | 1.2807e-05 | 2.2243e-05 | 6.2945e-06 | 0.00013946 | 2.9258e-05 | 9.6255e-05 | 5.8743e-05 | 0.00030391 | 5.87e-05 | 9.2122e-05 | 0.00013131 | 8.5797e-05 | 5.7495e-05 | 8.2536e-05 | 0.00052965 | 7.1605e-05 | 3.3764e-05 | 7.1605e-05 | 5.4947e-05 | 9.0813e-05 | 2.9258e-05 | 9.6255e-05 | 0.00013155 | 0.00019835 | 8.5676e-05 | -0.00015825 | 0.00020003 | 0.00010711 | 0.00013155 | 0.00019835 | 0.00012121 | -0.00011785 | 6.3881e-05 | 0.00014221 | 0.00011052 | 9.3574e-05 | 9.579e-05 | 2.1171e-05 | 1.2335e-07 | 5.4909e-05 | 0.00014745 | 5.6839e-05 | 8.7236e-08 | 2.5915e-05 | 7.0834e-05 | 0 | 3.5717e-05 | 7.4198e-05 | 1.9386e-06 | 9.2158e-05 | 6.446e-05 | 0.00016367 | 4.7316e-05 | 9.0159e-05 | 1.2392e-07 | 2.8324e-05 | 0.00012121 | -0.00011785 | 2.9258e-05 | 9.6255e-05
PM2.5 | 3.9526e-05 | 0.00020427 | 3.9526e-05 | 0.00024982 | 1.3181e-05 | 0.0003057 | 1.3181e-05 | 0.00035125 | 3.9526e-05 | 0.00020427 | 5.7125e-06 | 0.00013072 | 2.611e-06 | 7.171e-06 | -0.0025776 | -0.00126 | 9.3893e-06 | 1.5155e-05 | 9.7182e-06 | 1.5484e-05 | 9.5758e-06 | 1.5341e-05 | 1.0463e-05 | 1.6101e-05 | 5.7125e-06 | 0.00013072 | 2.4147e-05 | 8.4553e-05 | 4.8259e-05 | 0.00027308 | 5.0252e-05 | 8.0034e-05 | 0.00011089 | 7.6057e-05 | 4.9065e-05 | 7.2105e-05 | 0.00044213 | 6.3441e-05 | 2.6946e-05 | 6.3441e-05 | 4.6409e-05 | 7.8886e-05 | 2.4147e-05 | 8.4553e-05 | 0.00010942 | 0.00016584 | 6.9368e-05 | -0.00012899 | 0.00016292 | 9.0036e-05 | 0.00010942 | 0.00016584 | 9.8137e-05 | -9.2143e-05 | 5.1721e-05 | 0.00014524 | 8.9481e-05 | 7.6469e-05 | 7.7557e-05 | 1.6095e-05 | 7.3995e-08 | 4.8845e-05 | 0.00010461 | 5.0366e-05 | 5.2333e-08 | 2.106e-05 | 5.7351e-05 | 0 | 2.3821e-05 | 6.1124e-05 | 1.6125e-06 | 7.5975e-05 | 5.2101e-05 | 0.00013604 | 3.8511e-05 | 7.5066e-05 | 7.4337e-08 | 2.3231e-05 | 9.8137e-05 | -9.2143e-05 | 2.4147e-05 | 8.4553e-05
SOx | 0.00032713 | 0.00042626 | 0.00032713 | 0.00050901 | 3.1787e-05 | 0.0015269 | 3.1787e-05 | 0.0016097 | 0.00032713 | 0.00042626 | 0.00012584 | 8.7289e-05 | 2.3934e-05 | 2.957e-05 | -0.00012929 | -5.0078e-05 | 2.2558e-05 | 3.9241e-05 | 6.1554e-05 | 7.8239e-05 | 4.4669e-05 | 6.1353e-05 | 9.6404e-05 | 0.00011192 | 0.00012584 | 8.7289e-05 | 0.00016538 | 0.00031191 | 0.00033158 | 0.0019754 | 0.00037781 | 0.00031955 | 0.00071747 | 0.00019858 | 0.00033048 | 0.00021726 | 0.0044396 | 0.00017939 | 0.00027936 | 0.00017939 | 0.00026655 | 0.00031668 | 0.00016538 | 0.00031191 | 0.0008206 | 0.0017179 | 0.00042118 | -0.0018463 | 0.0014039 | 0.00070111 | 0.0008206 | 0.0017179 | 0.00059586 | -0.0016801 | 0.00031404 | -0.00059772 | 0.0005433 | 0.00072379 | 0.0004709 | 8.0829e-05 | 1.7244e-07 | 5.6384e-05 | 0.00049565 | 7.8535e-05 | 1.2196e-07 | 2.249e-05 | 0.00034822 | 0 | 5.7228e-05 | 0.00043816 | 1.2093e-05 | 0.00063364 | 0.00035114 | 0.0012379 | 0.00025984 | 0.00056196 | 1.7324e-07 | 3.3976e-05 | 0.00059586 | -0.0016801 | 0.00016538 | 0.00031191
BC | 4.0543e-06 | 2.5701e-05 | 4.0543e-06 | 3.4412e-05 | 1.5803e-06 | 3.0718e-05 | 1.5803e-06 | 3.9429e-05 | 4.0543e-06 | 2.5701e-05 | 8.4196e-07 | 7.2782e-07 | 1.872e-07 | 7.2685e-07 | -0.0027305 | -0.0014693 | 1.1218e-06 | 1.7479e-06 | 8.7632e-07 | 1.5024e-06 | 9.8261e-07 | 1.6087e-06 | 1.497e-06 | 2.1049e-06 | 8.4196e-07 | 7.2782e-07 | 2.3468e-06 | 5.6628e-06 | 5.3125e-06 | 3.3927e-05 | 5.863e-06 | 5.2194e-06 | 1.2835e-05 | 5.7792e-06 | 5.8197e-06 | 5.0134e-06 | 2.2782e-05 | 4.1844e-06 | 1.3711e-06 | 4.1844e-06 | 5.1783e-06 | 5.1223e-06 | 2.3468e-06 | 5.6628e-06 | 1.142e-05 | 6.4322e-06 | 7.5187e-06 | -2.9822e-06 | 1.3233e-05 | 4.9486e-06 | 1.142e-05 | 6.4322e-06 | 1.0637e-05 | -8.1055e-07 | 5.606e-06 | 1.1189e-05 | 9.6987e-06 | 4.9794e-06 | 8.4062e-06 | 1.8435e-06 | 8.5978e-09 | 3.2716e-06 | 1.204e-05 | 3.3275e-06 | 6.0808e-09 | 1.5331e-06 | 6.2161e-06 | 0 | 2.846e-06 | 5.4759e-06 | 1.683e-07 | 4.1114e-06 | 5.6333e-06 | 8.3598e-06 | 4.1565e-06 | 5.4887e-06 | 8.6375e-09 | 1.6577e-06 | 1.0637e-05 | -8.1055e-07 | 2.3468e-06 | 5.6628e-06
OC | 1.192e-05 | 3.3223e-05 | 1.192e-05 | 4.4113e-05 | 2.2385e-06 | 5.9077e-05 | 2.2385e-06 | 6.9968e-05 | 1.192e-05 | 3.3223e-05 | 2.0234e-06 | 2.0841e-06 | 6.9893e-07 | 2.0819e-06 | 6.3772e-05 | 3.6038e-05 | 1.5897e-06 | 3.2953e-06 | 2.0329e-06 | 3.7385e-06 | 1.841e-06 | 3.5466e-06 | 3.1372e-06 | 4.8048e-06 | 2.0234e-06 | 2.0841e-06 | 5.9071e-06 | 1.936e-05 | 1.324e-05 | 8.8969e-05 | 1.5439e-05 | 1.7269e-05 | 3.0363e-05 | 1.6813e-05 | 1.4143e-05 | 1.5233e-05 | 0.00010576 | 1.2766e-05 | 6.8537e-06 | 1.2766e-05 | 1.1222e-05 | 1.7157e-05 | 5.9071e-06 | 1.936e-05 | 3.0576e-05 | 3.9206e-05 | 1.7836e-05 | -3.2203e-05 | 4.6711e-05 | 2.0913e-05 | 3.0576e-05 | 3.9206e-05 | 2.5233e-05 | -2.4855e-05 | 1.3299e-05 | 1.9993e-05 | 2.3008e-05 | 2.0285e-05 | 1.9942e-05 | 4.9348e-06 | 1.2227e-08 | 9.2628e-06 | 2.3815e-05 | 9.6596e-06 | 8.6474e-09 | 4.5153e-06 | 1.4746e-05 | 0 | 4.0331e-06 | 1.7314e-05 | 4.5059e-07 | 1.8363e-05 | 1.464e-05 | 3.5075e-05 | 1.0952e-05 | 1.9699e-05 | 1.2283e-08 | 4.9615e-06 | 2.5233e-05 | -2.4855e-05 | 5.9071e-06 | 1.936e-05
Energy and Emission Intensities of Fuels and Materials Used
| Corn (Dry) | Cellulosic Biomass Feedstock for ETJ (Dry) | Cellulosic Biomass Feedstock for StTJ (Dry) | Ethanol: Corn US Mix | Natural Gas | Electricity | Hydrogen | Alpha-Amylase | Ammonia | Catalysts | Corn Oil | Corn Steep Liquor | Diammonium Phosph | Gluco-Amylase | Glucose | HCl | Host nutrients | Lime | Sulfuric Acid | Urea | Yeast | Water | Sodium carbonate, Na2CO3 | Formaldehyde | CaCO3 | Cellulase | NaOH | Magnesium Sulfate | Chlorine | Zinc |  | Gasoline Fuel | Diesel Fuel | DDGS | Excess Electricity |  | Willow | Poplar | Switchgrass | Miscanthus | Corn Stover | Forest Residue |  | Corn US Mix | Corn Dry Mill w/o extraction | Corn Dry Mill w/ extraction | Corn Wet Mill | Willow | Poplar | Switchgrass | Miscanthus | Corn Stover | Forest Residue | Solid Waste
Energy Use: MJ per kg
Total energy | 18.0339 | 20.364 | 20.364 | 50.9013 | 5.3388 | 7.4606 | 152.4509 | 20.1973 | 37.6709 | 116.9127 | 38.2536 | 101.0387 | 24.7924 | 113.5434 | 34.3768 | 32.1584 | 37.6709 | 4.9862 | 0.60249 | 28.6001 | 42.1044 |  | 5.9098 | 36.2515 | 0.12574 | 76.4959 | 33.1171 | 1.4242 | 23.3941 | 43.15 |  | 1.233 | 1.1861 | 19.6925 | 7.4606 |  | 18.4716 | 19.2525 | 21.847 | 23.026 | 20.364 | 20.6152 |  | 50.9013 | 50.2085 | 51.8562 | 43.0484 | 73.0005 | 75.9657 | 88.5921 | 93.0686 | 82.9608 | 83.9148 | 40.0935
Fossil fuels | 2.1269 | 0.88651 | 0.88651 | 15.0495 | 5.3092 | 5.9186 | 151.8205 | 17.1761 | 37.552 | 113.3576 | 0.8705 | 12.7078 | 23.5942 | 74.3285 | 8.0909 | 29.0329 | 37.552 | 4.8847 | 0.56794 | 28.2981 | 39.681 |  | 5.9017 | 35.4974 | 0.12501 | 24.9186 | 29.6171 | 1.4234 | 20.5487 | 34.7453 |  | 1.2263 | 1.1802 | 3.1118 | 5.9186 |  | 0.55994 | 0.71965 | 0.68111 | 0.55387 | 0.88651 | 0.50553 |  | 15.0495 | 14.3973 | 14.2782 | 21.9375 | 1.7021 | 2.3085 | 2.7653 | 2.2822 | 3.5452 | 2.0987 | 5.922
Coal | 0.11394 | 0.038762 | 0.038762 | 1.1858 | 0.050408 | 2.6237 | 1.0726 | 5.109 | 0.20201 | 12.2584 | 0.31145 | 0.56265 | 2.0372 | 23.7178 | 0.38953 | 5.9626 | 0.20201 | 4.1137 | 0.058679 | 0.51352 | 2.6228 |  | 4.9325 | 1.2831 | 0.0052542 | 3.6314 | 6.618 | 0.0013679 | 5.5046 | 14.3631 |  | 0.011026 | 0.0097888 | 0.2995 | 2.6237 |  | 0.010194 | 0.012532 | 0.028841 | 0.022041 | 0.038762 | 0.0041924 |  | 1.1858 | 0.78037 | 0.78011 | 4.8372 | -1.0919 | -1.0831 | -0.98948 | -1.0153 | -0.95181 | -1.0831 | 0.36675
Natural gas | 1.295 | 0.34897 | 0.34897 | 12.2791 | 5.2369 | 3.2164 | 150.6577 | 11.8262 | 36.273 | 96.5547 | 0.38005 | 8.6399 | 16.366 | 48.7143 | 6.5156 | 22.0337 | 36.273 | 0.51374 | 0.14322 | 26.274 | 36.3046 |  | 0.091429 | 33.9226 | 0.012889 | 18.7562 | 21.4171 | 1.4214 | 14.8449 | 19.0924 |  | 0.14193 | 0.124 | 1.9868 | 3.2164 |  | 0.14611 | 0.18945 | 0.38915 | 0.33825 | 0.34897 | 0.053116 |  | 12.2791 | 12.0342 | 11.9003 | 15.6281 | 0.57832 | 0.74291 | 2.0327 | 1.8394 | 1.8801 | 0.75675 | 4.8791
Petroleum | 0.71794 | 0.49878 | 0.49878 | 1.5846 | 0.021857 | 0.078499 | 0.090177 | 0.24085 | 1.077 | 4.5446 | 0.16102 | 3.5053 | 5.1909 | 1.8964 | 1.1858 | 1.0366 | 1.077 | 0.25721 | 0.36604 | 1.5106 | 0.75359 |  | 0.87773 | 0.29173 | 0.10687 | 2.531 | 1.582 | 0.00059313 | 0.19927 | 1.2898 |  | 1.0734 | 1.0464 | 0.82551 | 0.078499 |  | 0.40364 | 0.51766 | 0.26311 | 0.19358 | 0.49878 | 0.44822 |  | 1.5846 | 1.5828 | 1.5978 | 1.4721 | 2.2157 | 2.6487 | 1.7221 | 1.4581 | 2.6169 | 2.425 | 0.67612
Water consumption: gallons per kg | 6.9208 | 0.075218 | 0.075218 | 10.5209 | 0.15465 | 0.59065 | 4.8225 | 1.1738 | 0.45415 | 3.2994 | 1.3202 | 32.969 | 9.734 | 14.8231 | 9.825 | 1.3726 | 0.45415 | 1.2297 | 0.083986 | 1.2494 | 1.0994 | 0.26417 | 0.034069 | 0.38239 | 0.029262 | 20.8339 | 3.6131 | 0.0041968 | 1.1172 | 6.7589 |  | 0.025836 | 0.021978 | 11.6366 | 0.59065 |  | 0.026794 | 0.031608 | 0.070154 | 0.048935 | 0.075218 | 0.0094144 |  | 10.5209 | 10.3107 | 10.5916 | 10.0104 | 3.2837 | 3.302 | 4.259 | 4.1784 | 4.2782 | 4.0284 | 3.6624
Total Emissions: grams per kg
VOC | 0.14707 | 0.040664 | 0.040664 | 1.5404 | 0.49645 | 0.051639 | 1.5755 | 0.16639 | 5.1043 | 1.5661 | 0.0085607 | 0.73017 | 1.4544 | 0.87736 | 0.26504 | 0.29247 | 5.1043 | 0.099762 | 0.01822 | 3.0029 | 0.82711 |  | 0.088825 | 0.54545 | 0.0033214 | 0.91917 | 0.29729 | 0.016552 | 0.2046 | 0.31023 |  | 0.59302 | 0.0082218 | 0.35952 | 0.051639 |  | 0.021227 | 0.028368 | 0.042313 | 0.037739 | 0.040664 | 0.01042 |  | 1.5404 | 1.5262 | 1.534 | 1.6024 | 0.95255 | 0.98025 | 1.0512 | 1.0346 | 1.0451 | 0.93231 | 0.72134
CO | 0.31713 | 0.11641 | 0.11641 | 1.1018 | 1.565 | 0.18494 | 4.1092 | 0.65285 | 5.2885 | 5.5322 | 0.045202 | 1.6483 | 2.1154 | 3.0315 | 0.71153 | 1.1581 | 5.2885 | 0.46837 | 0.041461 | 3.4034 | 2.2096 |  | 0.5486 | 0.51585 | 0.019999 | 1.9155 | 1.2707 | 0.071074 | 0.80411 | 1.2216 |  | 1.2495 | 0.027592 | 0.40782 | 0.18494 |  | 0.09809 | 0.12847 | 0.087648 | 0.067605 | 0.11641 | 0.0809 |  | 1.1018 | 1.0802 | 1.0793 | 1.304 | 4.3431 | 4.4677 | 4.3063 | 4.2423 | 4.4184 | 4.316 | 4.0068
NOx | 0.75678 | 0.11297 | 0.11297 | 2.3137 | 1.8421 | 0.33503 | 4.9526 | 1.0417 | 2.0572 | 7.365 | 0.065073 | 3.7827 | 4.9305 | 5.2973 | 1.4152 | 1.7768 | 2.0572 | 0.26612 | 0.32064 | 2.4123 | 2.7715 |  | 0.31875 | 0.62494 | 0.016639 | 3.2453 | 1.9778 | 0.096946 | 1.3144 | 2.0196 |  | 0.1143 | 0.096016 | 0.70993 | 0.33503 |  | 0.1438 | 0.19466 | 0.18535 | 0.16227 | 0.11297 | 0.10018 |  | 2.3137 | 2.2585 | 2.2563 | 2.8292 | 6.3733 | 6.6271 | 6.3355 | 6.3274 | 6.0798 | 6.2448 | 7.0576
PM10 | 0.04546 | 0.018534 | 0.018534 | 0.41823 | 0.018333 | 0.050498 | 0.24924 | 0.11741 | 0.085097 | 0.67802 | 0.0070071 | 0.22554 | 1.06 | 0.577 | 0.084195 | 0.16775 | 0.085097 | 0.13882 | 0.021474 | 0.2502 | 0.20145 |  | 0.16807 | 0.049773 | 0.0034056 | 0.22417 | 0.19447 | 0.0047499 | 0.13042 | 2.089 |  | 0.051661 | 0.0073722 | 0.049807 | 0.050498 |  | 0.010521 | 0.014146 | 0.014129 | 0.011062 | 0.018534 | 0.0065882 |  | 0.41823 | 0.41398 | 0.41414 | 0.45515 | 0.37313 | 0.38825 | 0.38599 | 0.37612 | 0.40314 | 0.36256 | 0.34778
PM2.5 | 0.036828 | 0.015623 | 0.015623 | 0.15603 | 0.017283 | 0.027702 | 0.23318 | 0.072548 | 0.077192 | 0.53144 | 0.0037082 | 0.18383 | 0.83419 | 0.35932 | 0.069212 | 0.10914 | 0.077192 | 0.10509 | 0.019432 | 0.21378 | 0.16742 |  | 0.10674 | 0.036502 | 0.00060082 | 0.16986 | 0.12451 | 0.0047214 | 0.083343 | 1.0598 |  | 0.051384 | 0.0058519 | 0.040021 | 0.027702 |  | 0.0089176 | 0.012227 | 0.011246 | 0.0088811 | 0.015623 | 0.0050566 |  | 0.15603 | 0.15442 | 0.15448 | 0.17 | 0.12962 | 0.14338 | 0.13754 | 0.13013 | 0.15454 | 0.11863 | 0.092131
SOx | 0.22167 | 0.067124 | 0.067124 | 0.65036 | 0.50166 | 0.29576 | 1.5363 | 0.6304 | 0.68571 | 4.6796 | 0.035739 | 1.0819 | 11.0669 | 3.1352 | 0.38168 | 0.93785 | 0.68571 | 0.14037 | 2.1519 | 0.98469 | 1.0882 |  | 0.181 | 0.4531 | 0.0018822 | 1.1087 | 1.0397 | 0.013939 | 0.779 | 1.6317 |  | 0.0064973 | 0.0054578 | 0.26076 | 0.29576 |  | 0.022403 | 0.025823 | 0.072068 | 0.049152 | 0.067124 | 0.0023252 |  | 0.65036 | 0.55811 | 0.56034 | 1.4615 | 3.5071 | 2.4949 | 5.3596 | 4.3613 | 5.0371 | 2.9685 | 4.1298
BC | 0.0070205 | 0.006251 | 0.006251 | 0.017873 | 0.0035329 | 0.0014548 | 0.021136 | 0.0059717 | 0.012304 | 0.062196 | 0.00021314 | 0.034827 | 0.047521 | 0.032827 | 0.012521 | 0.010474 | 0.012304 | 0.0085962 | 0.0027656 | 0.01901 | 0.021313 |  | 0.0047539 | 0.000126 | 0.00012087 | 0.027001 | 0.012182 | 0.00079752 | 0.0078022 | 0.0090423 |  | 0.0051954 | 0.00064077 | 0.0084297 | 0.0014548 |  | 0.0046868 | 0.0067669 | 0.0020595 | 0.0016313 | 0.006251 | 0.0034134 |  | 0.017873 | 0.017686 | 0.017751 | 0.018996 | 0.025951 | 0.034015 | 0.015842 | 0.014432 | 0.031809 | 0.021616 | -0.032968
OC | 0.0057476 | 0.0029112 | 0.0029112 | 0.02627 | 0.0072435 | 0.0070689 | 0.05051 | 0.02167 | 0.03165 | 0.15896 | 0.0010274 | 0.030909 | 0.10542 | 0.096979 | 0.014999 | 0.032462 | 0.03165 | 0.016404 | 0.0081693 | 0.050354 | 0.056075 |  | 0.008532 | 0.0010573 | 0.00010629 | 0.039368 | 0.03699 | 0.0020166 | 0.025956 | 0.041126 |  | 0.016302 | 0.0014868 | 0.0072312 | 0.0070689 |  | 0.0016533 | 0.0022944 | 0.0016754 | 0.001339 | 0.0029112 | 0.0010543 |  | 0.02627 | 0.025886 | 0.02577 | 0.030713 | 0.02092 | 0.023744 | 0.020158 | 0.019392 | 0.024973 | 0.019296 | 0.026577
CH4 | 0.64041 | 0.17301 | 0.17301 | 3.2263 | 9.9725 | 0.92459 | 28.8138 | 2.871 | 20.8872 | 20.1962 | 0.12488 | 3.5314 | 6.8301 | 12.6475 | 1.8395 | 4.9958 | 20.8872 | 0.68303 | 0.064455 | 13.0532 | 8.4196 |  | 0.76772 | 4.5313 | 0.011563 | 5.8767 | 5.0009 | 0.27191 | 3.5059 | 5.4141 |  | 0.11432 | 0.10611 | 0.89587 | 0.92459 |  | 0.089014 | 0.11542 | 0.19102 | 0.16664 | 0.17301 | 0.04587 |  | 3.2263 | 3.1249 | 3.1084 | 4.2795 | 0.85927 | 0.96944 | 1.3451 | 1.2673 | 1.2812 | 0.84091 | -57.6255
N2O | 0.56572 | -0.079229 | -0.079229 | 1.0023 | 0.06335 | 0.0088621 | 0.19763 | 0.027157 | 0.043096 | 0.15448 | 0.0011456 | 2.6981 | 0.03454 | 0.88363 | 0.80585 | 0.043722 | 0.043096 | 0.0012334 | 0.0010116 | 0.035764 | 0.071626 |  | 0.0011029 | 0.0056708 | 6.9045e-05 | 1.5843 | 0.045688 | 0.002386 | 0.031922 | 0.051266 |  | 0.0008565 | 0.00060095 | 0.63372 | 0.0088621 |  | 0.038518 | 0.051919 | 0.14667 | 0.1443 | -0.079229 | 0.00042444 |  | 1.0023 | 1.0046 | 1.0159 | 0.88469 | 0.4446 | 0.50162 | 0.89243 | 0.89258 | 0.037422 | 0.36618 | 0.39925
CO2 | 153.342 | 59.9264 | 59.9264 | 1115.7612 | 295.4592 | 436.0751 | 8575.9018 | 1168.182 | 2184.5085 | 6362.4128 | 64.0496 | 877.4877 | 1520.3391 | 5155.7154 | 514.354 | 1885.025 | 2184.5085 | 1262.7002 | 41.7521 | 933.5419 | 2349.1872 |  | 681.2861 | 567.6222 | 9.2349 | 1621.5632 | 1955.8968 | 80.0003 | 1372.136 | 2548.273 |  | 85.4902 | 86.5894 | 196.2587 | 436.0751 |  | 39.5136 | 56.297 | 45.1095 | 36.1838 | 59.9264 | 36.9598 |  | 1115.7612 | 1058.716 | 1051.7396 | 1688.816 | 116.1749 | 179.8586 | 96.2987 | -396.7213 | 214.8035 | 144.2115 | 5500.0186
Urban Emissions: grams per kg
VOC | 0.0031713 | 0.0016002 | 0.0016002 | 0.35052 | 0.026539 | 0.0034634 | 0.11199 | 0.0097696 | 0.019861 | 0.12422 | 0.0009329 | 0.016575 | 0.027501 | 0.045073 | 0.0074078 | 0.017693 | 0.019861 | 0.0011175 | 0.0016494 | 0.018125 | 0.021866 |  | 0.0019954 | 0.20737 | 0.00030245 | 0.021353 | 0.017896 | 0.0007202 | 0.011021 | 0.021774 |  | 0.015149 | 0.0026264 | 0.0039712 | 0.0034634 |  | 0.0011263 | 0.0014284 | 0.0010203 | 0.00079933 | 0.0016002 | 0.0012094 |  | 0.35052 | 0.35042 | 0.35041 | 0.35157 | 0.3442 | 0.34535 | 0.34427 | 0.34343 | 0.34647 | 0.34499 | 0.22978
CO | 0.0072559 | 0.003475 | 0.003475 | 0.052266 | 0.13013 | 0.041373 | 0.28019 | 0.09443 | 0.087409 | 0.34023 | 0.0073154 | 0.041034 | 0.088352 | 0.42638 | 0.024957 | 0.12029 | 0.087409 | 0.0039301 | 0.0031309 | 0.075328 | 0.12367 |  | 0.0015509 | 0.038692 | 0.00018995 | 0.10198 | 0.13037 | 0.0035313 | 0.098448 | 0.23049 |  | 0.0027421 | 0.0018111 | 0.0097447 | 0.041373 |  | 0.002372 | 0.0026601 | 0.0028534 | 0.002219 | 0.003475 | 0.0031233 |  | 0.052266 | 0.052413 | 0.052072 | 0.05385 | 0.0017929 | 0.0028866 | 0.0055825 | 0.0031737 | 0.0079427 | 0.0066074 | -0.17512
NOx | 0.013964 | 0.0056097 | 0.0056097 | 0.085498 | 0.15422 | 0.087799 | 0.36519 | 0.18737 | 0.12692 | 0.53696 | 0.013065 | 0.074479 | 0.26619 | 0.86063 | 0.04054 | 0.22201 | 0.12692 | 0.0082271 | 0.018101 | 0.14368 | 0.19222 |  | 0.0035812 | 0.05939 | 0.00029544 | 0.18661 | 0.2431 | 0.0041852 | 0.18826 | 0.48486 |  | 0.0042076 | 0.0027874 | 0.018224 | 0.087799 |  | 0.0028093 | 0.0032957 | 0.0047243 | 0.0037204 | 0.0056097 | 0.0026672 |  | 0.085498 | 0.08648 | 0.086093 | 0.079967 | -0.0071549 | -0.005308 | 0.003312 | -0.00049988 | 0.0066738 | -0.0044992 | -0.036744
PM10 | 0.0011792 | 0.00053616 | 0.00053616 | 0.0048131 | 0.00056544 | 0.0099018 | 0.049878 | 0.019358 | 0.0034801 | 0.035071 | 0.0013244 | 0.0057445 | 0.021168 | 0.090749 | 0.0026273 | 0.021753 | 0.0034801 | 0.00077678 | 0.0013578 | 0.0071396 | 0.010994 |  | 0.00040615 | 0.0074912 | 5.0404e-05 | 0.016181 | 0.023102 | 1.5344e-05 | 0.018357 | 0.05434 |  | 0.00087031 | 0.00047654 | 0.0014713 | 0.0099018 |  | 0.00028765 | 0.00034937 | 0.00038865 | 0.00029872 | 0.00053616 | 0.00028307 |  | 0.0048131 | 0.0050349 | 0.0050327 | 0.0028357 | -0.0025885 | -0.0023541 | -0.0020143 | -0.0023558 | -0.0014542 | -0.0024152 | -0.022211
PM2.5 | 0.00098087 | 0.00043411 | 0.00043411 | 0.0039202 | 0.00052561 | 0.0082079 | 0.047917 | 0.016053 | 0.0030065 | 0.030294 | 0.001057 | 0.0047816 | 0.018575 | 0.075251 | 0.0021896 | 0.01824 | 0.0030065 | 0.00065019 | 0.0012261 | 0.0062582 | 0.0092137 |  | 0.00035373 | 0.0062684 | 4.3313e-05 | 0.013411 | 0.019189 | 1.4264e-05 | 0.015227 | 0.045057 |  | 0.00075751 | 0.00040932 | 0.0012282 | 0.0082079 |  | 0.00021764 | 0.00027078 | 0.00031413 | 0.00024313 | 0.00043411 | 0.00018879 |  | 0.0039202 | 0.0041033 | 0.0041015 | 0.0022874 | -0.002287 | -0.0020853 | -0.0017624 | -0.002032 | -0.0013069 | -0.0022383 | -0.022608
SOx | 0.0073562 | 0.0026358 | 0.0026358 | 0.033782 | 0.0067719 | 0.091398 | 0.05157 | 0.17857 | 0.025537 | 0.22523 | 0.010958 | 0.03602 | 0.16075 | 0.83271 | 0.018877 | 0.18729 | 0.025537 | 0.0062149 | 0.0094637 | 0.054317 | 0.099495 |  | 0.0010567 | 0.048137 | 0.00011522 | 0.13667 | 0.2097 | 0.00018377 | 0.16953 | 0.49886 |  | 0.001608 | 0.0010424 | 0.0096783 | 0.091398 |  | 0.00090161 | 0.0010991 | 0.0021171 | 0.0016404 | 0.0026358 | 0.00045357 |  | 0.033782 | 0.035833 | 0.035738 | 0.016132 | -0.037094 | -0.036344 | -0.030976 | -0.032786 | -0.029007 | -0.037293 | 0.010611
BC | 0.00010238 | 4.7052e-05 | 4.7052e-05 | 0.00031842 | 8.1887e-05 | 0.00037708 | 0.0030013 | 0.00074637 | 0.00038169 | 0.0019446 | 5.3784e-05 | 0.00049795 | 0.0020596 | 0.0035618 | 0.00019142 | 0.00089506 | 0.00038169 | 3.837e-05 | 0.00015722 | 0.00075774 | 0.00053483 |  | 3.9022e-05 | 7.2304e-05 | 5.3673e-06 | 0.00081256 | 0.00093172 | 2.2222e-06 | 0.00071084 | 0.0020986 |  | 8.6223e-05 | 5.159e-05 | 0.00011579 | 0.00037708 |  | 2.5816e-05 | 3.2312e-05 | 3.3965e-05 | 2.6241e-05 | 4.7052e-05 | 2.2556e-05 |  | 0.00031842 | 0.00032704 | 0.00032775 | 0.00023473 | 1.6527e-05 | 4.1191e-05 | 6.0425e-05 | 3.1096e-05 | 0.00011012 | 1.7104e-05 | -0.022836
OC | 0.0002741 | 0.00011162 | 0.00011162 | 0.001124 | 0.00019457 | 0.0020597 | 0.008117 | 0.0040326 | 0.0010359 | 0.0081756 | 0.00026885 | 0.0013335 | 0.0061485 | 0.018937 | 0.0005894 | 0.0044589 | 0.0010359 | 0.00016659 | 0.00046007 | 0.0021549 | 0.0024203 |  | 7.6415e-05 | 0.00071732 | 7.6828e-06 | 0.0034701 | 0.0047929 | 5.28e-06 | 0.0038321 | 0.011284 |  | 0.00011506 | 7.2643e-05 | 0.00033941 | 0.0020597 |  | 4.6637e-05 | 5.7471e-05 | 8.827e-05 | 6.9143e-05 | 0.00011162 | 3.1965e-05 |  | 0.001124 | 0.001169 | 0.0011689 | 0.00071949 | -0.00049722 | -0.00045608 | -0.00029446 | -0.00036709 | -0.00020581 | -0.00050826 | -0.0007022
Home
Inputs
JetFuel_WTWa
Note on E50: [Threaded comment] Your version of Excel allows you to read this threaded comment; however, any edits to it will get removed if the file is opened in a newer version of Excel. Learn more: https://go.microsoft.com/fwlink/?linkid=870924 Comment: via gasification.
Note on F50: [Threaded comment] Your version of Excel allows you to read this threaded comment; however, any edits to it will get removed if the file is opened in a newer version of Excel. Learn more: https://go.microsoft.com/fwlink/?linkid=870924 Comment: via gasification.
Note on A84: [Threaded comment] Your version of Excel allows you to read this threaded comment; however, any edits to it will get removed if the file is opened in a newer version of Excel. Learn more: https://go.microsoft.com/fwlink/?linkid=870924 Comment: Based on Han et al. (2013) https://www.sciencedirect.com/science/article/pii/S0960852413012297
Note on B93: [Threaded comment] Your version of Excel allows you to read this threaded comment; however, any edits to it will get removed if the file is opened in a newer version of Excel. Learn more: https://go.microsoft.com/fwlink/?linkid=870924 Comment: Derived from soybean BD LUC, which will be updated based on the SAF LUC analysis.
Note on A208: [Threaded comment] Your version of Excel allows you to read this threaded comment; however, any edits to it will get removed if the file is opened in a newer version of Excel. Learn more: https://go.microsoft.com/fwlink/?linkid=870924 Comment: https://www.icao.int/environmental-protection/CORSIA/Documents/CORSIA%20Supporting%20Document_CORSIA%20Eligible%20Fuels_LCA%20Methodology.pdf
Note on L265: [Threaded comment] Your version of Excel allows you to read this threaded comment; however, any edits to it will get removed if the file is opened in a newer version of Excel. Learn more: https://go.microsoft.com/fwlink/?linkid=870924 Comment: Assuming the same efficiency as that for FT Diesel production.
Note on B266: [Threaded comment] Your version of Excel allows you to read this threaded comment; however, any edits to it will get removed if the file is opened in a newer version of Excel. Learn more: https://go.microsoft.com/fwlink/?linkid=870924 Comment: Assume 0.5% more efficient than conventional diesel production. - More straight runs - Higher sulfur content
Note on G266: [Threaded comment] Your version of Excel allows you to read this threaded comment; however, any edits to it will get removed if the file is opened in a newer version of Excel. Learn more: https://go.microsoft.com/fwlink/?linkid=870924 Comment: Assuem 1.5% lower efficient than conventional jet fuel production - Lower sulfur content
Note on E267: [Threaded comment] Your version of Excel allows you to read this threaded comment; however, any edits to it will get removed if the file is opened in a newer version of Excel. Learn more: https://go.microsoft.com/fwlink/?linkid=870924 Comment: Urban bulk terminal share.
Note on F267: [Threaded comment] Your version of Excel allows you to read this threaded comment; however, any edits to it will get removed if the file is opened in a newer version of Excel. Learn more: https://go.microsoft.com/fwlink/?linkid=870924 Comment: Urban refueling station share.
Note on J267: [Threaded comment] Your version of Excel allows you to read this threaded comment; however, any edits to it will get removed if the file is opened in a newer version of Excel. Learn more: https://go.microsoft.com/fwlink/?linkid=870924 Comment: Urban bulk terminal share.
Note on K267: [Threaded comment] Your version of Excel allows you to read this threaded comment; however, any edits to it will get removed if the file is opened in a newer version of Excel. Learn more: https://go.microsoft.com/fwlink/?linkid=870924 Comment: Urban refueling station share.
Note on Q267: [Threaded comment] Your version of Excel allows you to read this threaded comment; however, any edits to it will get removed if the file is opened in a newer version of Excel. Learn more: https://go.microsoft.com/fwlink/?linkid=870924 Comment: Urban bulk terminal share.
Note on R267: [Threaded comment] Your version of Excel allows you to read this threaded comment; however, any edits to it will get removed if the file is opened in a newer version of Excel. Learn more: https://go.microsoft.com/fwlink/?linkid=870924 Comment: Urban refueling station share.
Note on Y267: [Threaded comment] Your version of Excel allows you to read this threaded comment; however, any edits to it will get removed if the file is opened in a newer version of Excel. Learn more: https://go.microsoft.com/fwlink/?linkid=870924 Comment: Urban bulk terminal share.
Note on Z267: [Threaded comment] Your version of Excel allows you to read this threaded comment; however, any edits to it will get removed if the file is opened in a newer version of Excel. Learn more: https://go.microsoft.com/fwlink/?linkid=870924 Comment: Urban refueling station share.
Note on AF267: [Threaded comment] Your version of Excel allows you to read this threaded comment; however, any edits to it will get removed if the file is opened in a newer version of Excel. Learn more: https://go.microsoft.com/fwlink/?linkid=870924 Comment: Urban bulk terminal share.
Note on AG267: [Threaded comment] Your version of Excel allows you to read this threaded comment; however, any edits to it will get removed if the file is opened in a newer version of Excel. Learn more: https://go.microsoft.com/fwlink/?linkid=870924 Comment: Urban refueling station share.
Note on AM267: [Threaded comment] Your version of Excel allows you to read this threaded comment; however, any edits to it will get removed if the file is opened in a newer version of Excel. Learn more: https://go.microsoft.com/fwlink/?linkid=870924 Comment: Urban bulk terminal share.
Note on AN267: [Threaded comment] Your version of Excel allows you to read this threaded comment; however, any edits to it will get removed if the file is opened in a newer version of Excel. Learn more: https://go.microsoft.com/fwlink/?linkid=870924 Comment: Urban refueling station share.
Note on AT267: [Threaded comment] Your version of Excel allows you to read this threaded comment; however, any edits to it will get removed if the file is opened in a newer version of Excel. Learn more: https://go.microsoft.com/fwlink/?linkid=870924 Comment: Urban bulk terminal share.
Note on AU267: [Threaded comment] Your version of Excel allows you to read this threaded comment; however, any edits to it will get removed if the file is opened in a newer version of Excel. Learn more: https://go.microsoft.com/fwlink/?linkid=870924 Comment: Urban refueling station share.
Note on BA267: [Threaded comment] Your version of Excel allows you to read this threaded comment; however, any edits to it will get removed if the file is opened in a newer version of Excel. Learn more: https://go.microsoft.com/fwlink/?linkid=870924 Comment: Urban bulk terminal share.
Note on BB267: [Threaded comment] Your version of Excel allows you to read this threaded comment; however, any edits to it will get removed if the file is opened in a newer version of Excel. Learn more: https://go.microsoft.com/fwlink/?linkid=870924 Comment: Urban refueling station share.
Note on BH267: [Threaded comment] Your version of Excel allows you to read this threaded comment; however, any edits to it will get removed if the file is opened in a newer version of Excel. Learn more: https://go.microsoft.com/fwlink/?linkid=870924 Comment: Urban bulk terminal share.
Note on BI267: [Threaded comment] Your version of Excel allows you to read this threaded comment; however, any edits to it will get removed if the file is opened in a newer version of Excel. Learn more: https://go.microsoft.com/fwlink/?linkid=870924 Comment: Urban refueling station share.
Note on B271: [Threaded comment] Your version of Excel allows you to read this threaded comment; however, any edits to it will get removed if the file is opened in a newer version of Excel. Learn more: https://go.microsoft.com/fwlink/?linkid=870924 Comment: Crude Oil Shares to All Refinery Inputs
Note on G271: [Threaded comment] Your version of Excel allows you to read this threaded comment; however, any edits to it will get removed if the file is opened in a newer version of Excel. Learn more: https://go.microsoft.com/fwlink/?linkid=870924 Comment: Crude Oil Shares to All Refinery Inputs
Note on B289: [Threaded comment] Your version of Excel allows you to read this threaded comment; however, any edits to it will get removed if the file is opened in a newer version of Excel. Learn more: https://go.microsoft.com/fwlink/?linkid=870924 Comment: As a surrogate for unfinished oil and heavy products
Note on G289: [Threaded comment] Your version of Excel allows you to read this threaded comment; however, any edits to it will get removed if the file is opened in a newer version of Excel. Learn more: https://go.microsoft.com/fwlink/?linkid=870924 Comment: As a surrogate for unfinished oil and heavy products
Note on X295: [Threaded comment] Your version of Excel allows you to read this threaded comment; however, any edits to it will get removed if the file is opened in a newer version of Excel. Learn more: https://go.microsoft.com/fwlink/?linkid=870924 Comment: This is the amount of gas that is used for fuel production, which is otherwise flared.
Note on L297: [Threaded comment] Your version of Excel allows you to read this threaded comment; however, any edits to it will get removed if the file is opened in a newer version of Excel. Learn more: https://go.microsoft.com/fwlink/?linkid=870924 Comment: kWh consumed for CO2 sequestration is included.
Note on AA297: [Threaded comment] Your version of Excel allows you to read this threaded comment; however, any edits to it will get removed if the file is opened in a newer version of Excel. Learn more: https://go.microsoft.com/fwlink/?linkid=870924 Comment: kWh consumed for CO2 sequestration is included.
Note on AH297: [Threaded comment] Your version of Excel allows you to read this threaded comment; however, any edits to it will get removed if the file is opened in a newer version of Excel. Learn more: https://go.microsoft.com/fwlink/?linkid=870924 Comment: kWh consumed for CO2 sequestration is included.
Note on AO297: [Threaded comment] Your version of Excel allows you to read this threaded comment; however, any edits to it will get removed if the file is opened in a newer version of Excel. Learn more: https://go.microsoft.com/fwlink/?linkid=870924 Comment: kWh consumed for CO2 sequestration is included.
Note on AV297: [Threaded comment] Your version of Excel allows you to read this threaded comment; however, any edits to it will get removed if the file is opened in a newer version of Excel. Learn more: https://go.microsoft.com/fwlink/?linkid=870924 Comment: kWh consumed for CO2 sequestration is included.
Note on BC297: [Threaded comment] Your version of Excel allows you to read this threaded comment; however, any edits to it will get removed if the file is opened in a newer version of Excel. Learn more: https://go.microsoft.com/fwlink/?linkid=870924 Comment: kWh consumed for CO2 sequestration is included.
Note on B300: [Threaded comment] Your version of Excel allows you to read this threaded comment; however, any edits to it will get removed if the file is opened in a newer version of Excel. Learn more: https://go.microsoft.com/fwlink/?linkid=870924 Comment: It is assumed that butane refining requires 1/3 of gasoline refining energy.
Note on G300: [Threaded comment] Your version of Excel allows you to read this threaded comment; however, any edits to it will get removed if the file is opened in a newer version of Excel. Learn more: https://go.microsoft.com/fwlink/?linkid=870924 Comment: It is assumed that butane refining requires 1/3 of gasoline refining energy.
Note on B301: [Threaded comment] Your version of Excel allows you to read this threaded comment; however, any edits to it will get removed if the file is opened in a newer version of Excel. Learn more: https://go.microsoft.com/fwlink/?linkid=870924 Comment: It is assumed that blendstock refining requires 2/3 of gasoline refining energy.
Note on G301: [Threaded comment] Your version of Excel allows you to read this threaded comment; however, any edits to it will get removed if the file is opened in a newer version of Excel. Learn more: https://go.microsoft.com/fwlink/?linkid=870924 Comment: It is assumed that blendstock refining requires 2/3 of gasoline refining energy.
Note on D322: [Threaded comment] Your version of Excel allows you to read this threaded comment; however, any edits to it will get removed if the file is opened in a newer version of Excel. Learn more: https://go.microsoft.com/fwlink/?linkid=870924 Comment: CO2 emission from SMR
Note on I322: [Threaded comment] Your version of Excel allows you to read this threaded comment; however, any edits to it will get removed if the file is opened in a newer version of Excel. Learn more: https://go.microsoft.com/fwlink/?linkid=870924 Comment: CO2 emission from SMR
Note on AI322: [Threaded comment] Your version of Excel allows you to read this threaded comment; however, any edits to it will get removed if the file is opened in a newer version of Excel. Learn more: https://go.microsoft.com/fwlink/?linkid=870924 Comment: Non-combustion emissions from synthesis is also included in this cell.
Note on AW322: [Threaded comment] Your version of Excel allows you to read this threaded comment; however, any edits to it will get removed if the file is opened in a newer version of Excel. Learn more: https://go.microsoft.com/fwlink/?linkid=870924 Comment: Non-combustion emissions from synthesis is also included in this cell.
Note on BD322: [Threaded comment] Your version of Excel allows you to read this threaded comment; however, any edits to it will get removed if the file is opened in a newer version of Excel. Learn more: https://go.microsoft.com/fwlink/?linkid=870924 Comment: Non-combustion emissions from synthesis is also included in this cell.
Note on E323: [Threaded comment] Your version of Excel allows you to read this threaded comment; however, any edits to it will get removed if the file is opened in a newer version of Excel. Learn more: https://go.microsoft.com/fwlink/?linkid=870924 Comment: This is VOC emissions from diesel bulk terminals.
Note on M323: [Threaded comment] Your version of Excel allows you to read this threaded comment; however, any edits to it will get removed if the file is opened in a newer version of Excel. Learn more: https://go.microsoft.com/fwlink/?linkid=870924 Comment: CO2 captured
Note on AB323: [Threaded comment] Your version of Excel allows you to read this threaded comment; however, any edits to it will get removed if the file is opened in a newer version of Excel. Learn more: https://go.microsoft.com/fwlink/?linkid=870924 Comment: CO2 captured
Note on AH323: [Threaded comment] Your version of Excel allows you to read this threaded comment; however, any edits to it will get removed if the file is opened in a newer version of Excel. Learn more: https://go.microsoft.com/fwlink/?linkid=870924 Comment: This is the amount of CO2 in burnt biomass that is from the atmosphere.
Note on AI323: [Threaded comment] Your version of Excel allows you to read this threaded comment; however, any edits to it will get removed if the file is opened in a newer version of Excel. Learn more: https://go.microsoft.com/fwlink/?linkid=870924 Comment: CO2 captured
Note on AJ323: [Threaded comment] Your version of Excel allows you to read this threaded comment; however, any edits to it will get removed if the file is opened in a newer version of Excel. Learn more: https://go.microsoft.com/fwlink/?linkid=870924 Comment: This is the amount of CO2 in burnt biomass that is from the atmosphere.
Note on AP323: [Threaded comment] Your version of Excel allows you to read this threaded comment; however, any edits to it will get removed if the file is opened in a newer version of Excel. Learn more: https://go.microsoft.com/fwlink/?linkid=870924 Comment: CO2 captured
Note on AV323: [Threaded comment] Your version of Excel allows you to read this threaded comment; however, any edits to it will get removed if the file is opened in a newer version of Excel. Learn more: https://go.microsoft.com/fwlink/?linkid=870924 Comment: This is the amount of CO2 in burnt biomass that is from the atmosphere.
Note on AW323: [Threaded comment] Your version of Excel allows you to read this threaded comment; however, any edits to it will get removed if the file is opened in a newer version of Excel. Learn more: https://go.microsoft.com/fwlink/?linkid=870924 Comment: CO2 captured
Note on BC323: [Threaded comment] Your version of Excel allows you to read this threaded comment; however, any edits to it will get removed if the file is opened in a newer version of Excel. Learn more: https://go.microsoft.com/fwlink/?linkid=870924 Comment: This is the amount of CO2 in burnt biomass that is from the atmosphere.
Note on BD323: [Threaded comment] Your version of Excel allows you to read this threaded comment; however, any edits to it will get removed if the file is opened in a newer version of Excel. Learn more: https://go.microsoft.com/fwlink/?linkid=870924 Comment: CO2 captured
Note on E324: [Threaded comment] Your version of Excel allows you to read this threaded comment; however, any edits to it will get removed if the file is opened in a newer version of Excel. Learn more: https://go.microsoft.com/fwlink/?linkid=870924 Comment: This is VOC emissions from diesel service stations.
Note on I399: [Threaded comment] Your version of Excel allows you to read this threaded comment; however, any edits to it will get removed if the file is opened in a newer version of Excel. Learn more: https://go.microsoft.com/fwlink/?linkid=870924 Comment: Urban bulk terminal share.
Note on J399: [Threaded comment] Your version of Excel allows you to read this threaded comment; however, any edits to it will get removed if the file is opened in a newer version of Excel. Learn more: https://go.microsoft.com/fwlink/?linkid=870924 Comment: Urban refueling station share.
Note on A436: [Threaded comment] Your version of Excel allows you to read this threaded comment; however, any edits to it will get removed if the file is opened in a newer version of Excel. Learn more: https://go.microsoft.com/fwlink/?linkid=870924 Comment: These are derived from ethanol LUCs not developed for SAFs, which will be updated based on the SAF LUC analysis.
Note on D436: [Threaded comment] Your version of Excel allows you to read this threaded comment; however, any edits to it will get removed if the file is opened in a newer version of Excel. Learn more: https://go.microsoft.com/fwlink/?linkid=870924 Comment: Embedded in ethanol production
Note on R475: [Threaded comment] Your version of Excel allows you to read this threaded comment; however, any edits to it will get removed if the file is opened in a newer version of Excel. Learn more: https://go.microsoft.com/fwlink/?linkid=870924 Comment: Allocation factor: 0.22
Note on R487: [Threaded comment] Your version of Excel allows you to read this threaded comment; however, any edits to it will get removed if the file is opened in a newer version of Excel. Learn more: https://go.microsoft.com/fwlink/?linkid=870924 Comment: Allocation factor: 0.22

## JetFuel_PTWa
Payload Fuel Energy Intensity and Emission Factors of Aircraft
1) Specification of Jet Fuels and Feedstock Sources
Type of Jet Fuel | 1 | 1 --Conv. Jet; 2 -- ULSJ
Feedstock for Jet Fuel | 1 | 1-- Crude oil; 2-- Hydrotreated Pyrolysis Oil
Type of SPK | 2 | 1: Fischer-Tropsch (FT) Jet, 2: Hydroprocessed Renewable Jet (HRJ), 3: Ethanol-To-Jet (ETJ), 4: Sugar-To-Jet (STJ)
Feedstock Source for FT Jet | 1 | 1 -- North American NG, 2 -- Non-North American NG, 3 -- Non-North American Flared Gas
5 -- Biomass, 6 -- Coal, 7 -- Coal/Biomass, 8 -- NG/Biomass, 11 -- CO2 (e-fuel)
Feedstock Source | 1 | 1: Soybean, 2: Palm FFB, 3: Canola, 4: Jatropha, 5: Camelina, 6: Algae, 7: Corn Oil, 8: Carinata
Ethanol-To-Jet Plant Type | 1 | 1 -- Standalone w/ Corn Dry Mill; 2 -- Standalone w/ Cellulosic Biomass; 3 -- Distributed w/ Ethanol
Cellulosic Biomass Feedstock for Standalone Ethanol-To-Jet Plant |  | 5 | 1 -- Willow, 2 -- Poplar, 3 -- Switchgrass, 4 -- Miscanthus, 5 -- Corn Stover, 6 -- Forest Residue
Ethanol Type for Distributed Ethanol-To-Jet Plant |  | 1 | 1 -- Corn US Mix, 2 -- Corn Dry Mill w/o extraction, 3 -- Corn Dry Mill w/ extraction, 4 -- Corn Wet Mill
5 -- Willow, 6 -- Poplar, 7 -- Switchgrass, 8 -- Miscanthus, 9 -- Corn Stover, 10 -- Forest Residue, 11 -- Solid Waste
Sugar-To-Jet Feedstock | 5 | 1 -- Willow, 2 -- Poplar, 3 -- Switchgrass, 4 -- Miscanthus, 5 -- Corn Stover, 6 -- Forest Residue
Sugar-To-Jet Plant Type | 1 | 1 -- Biological, 2 -- Catalytic w/ External H2, 3 -- Catalytic w/ InSitu H2, 4 -- Catalytic w/ H2 from Biomass Gasification
Jet Fuel Properties
Heating Value
| Selected HV | LHV | HHV | Density | C ratio | S ratio | S ratio
Fuel | MJ/kg | MJ/kg | MJ/kg | kg/L | (% by wt) | (ppm by wt) | ratio as wt%
Selection of Petroleum Jet | 43.2 | 43.2 | 46.2032 | 0.802 | 0.862 | 700 | 0.0007
Conventional Petroleum Jet Fuel | 43.2 | 43.2 | 46.2032 | 0.802 | 0.862 | 700 | 0.0007
Ultra Low Sulfur Petroleum Jet Fuel (ULSJ) | 43.3 | 43.3 | 46.3102 | 0.792 | 0.86 | 11 | 1.1e-05
Synthetic Paraffinic Kerosene (SPK) | 44.1 | 44.1 | 47.1658 | 0.757 | 0.847 | 0 | 0
SPK blend | 43.637 |  |  | 0.7795 | 0.85472 | 360.1026 | 0.0003601
1.2 Fuel Carbon and Sulfur Intensity
| gcarbon/MJ | gco2/MJ | gsulfur/MJ | gsox/MJ
Petroleum Jet Fuel | 19.9537 | 73.1636 | 0.016204 | 0.032407
Synthetic Paraffinic Kerosene (SPK) | 19.2063 | 70.4233 | 0 | 0
Blend of Petroleum Jet and SPK (by vol) | 19.587 | 71.8189 | 0.0082522 | 0.016504
1.3 Share of SPK in the Blend with Petroleum Jet (% by Volume)
50% | 48.56% | by mass
2) Urban Shares for Aircraft Emissions
Urban Share
Landing and Take Off (LTO) | 100%
Cruise | 0%
3) 2019 BTS T-2 data aggregated by aircraft types (retrieved from https://www.transtats.bts.gov/ on 30 November, 2021)
Aircraft Type | Aircraft Class | Aircraft Operations | Average Payload (kg/operation) | Average Trip Great Circle Distance (km/operation) | As-Operated Aircraft Average Trip Petroleum Jet Fuel Consumption (kg/operation) | Aircraft LTO Cycle Average Petroleum Jet Fuel Consumption (kg/operation)
Passenger Aircraft | Single Aisle (SA) | 5252518 | 12798 | 1574 | 6484 | 564.6794
| Small Twin Aisle (STA) | 112452 | 20642 | 4847 | 29531 | 982.1786
| Large Twin Aisle (LTA) | 196046 | 28060 | 6932 | 53898 | 1731.0315
| Large Quad (LQ) | 1443 | 41874 | 3757 | 48567 | 2484.1758
| Regional Jet (RJ) | 2819656 | 5019 | 804 | 2378 | 257.0181
| Business Jet (BJ) | 95238 | 1580.5162 | 1177.09 | 1730.3242 | 273.0134
Freight Aircraft | Single Aisle (SA-F) | 142419 | 13287 | 1035 | 5434 | 598.4131
| Small Twin Aisle (STA-F) | 239299 | 35423 | 1936 | 15123 | 948.6449
| Large Twin Aisle (LTA-F) | 109153 | 45394 | 2200 | 19168 | 1496.2429
| Large Quad (LQ-F) | 55019 | 71935 | 4921 | 65352 | 2271.2591
4) Fuel Consumption
4.1 "As-Operated" Aircraft Average Trip Fuel Consumption Intensity using Petroleum Jet
| Passenger Aircraft | [5 empty] | Freight Aircraft
Aircraft Class | Single Aisle (SA) | Small Twin Aisle (STA) | Large Twin Aisle (LTA) | Large Quad (LQ) | Regional Jet (RJ) | Business Jet (BJ) | Single Aisle (SA-F) | Small Twin Aisle (STA-F) | Large Twin Aisle (LTA-F) | Large Quad (LQ-F)
PFEI (Payload Fuel Energy Intensity) (kJ/kgpayload-kmgreat circle distance) | 13.9053 | 12.7508 | 11.9704 | 13.3364 | 25.4579 | 40.1793 | 17.0701 | 9.5264 | 8.2916 | 7.9753
Average passenger+luggage payload | 200 | lb
5) Emissions Data for Petroleum Jet
5.1 Operation Weighted Aircraft LTO Cycle Emissions using Petroleum Jet (see note)
Note: 2010 US origin only AEDT VOC, CO, NOx, and PM LTO emissions from Volpe
Note: ICAO LTO time weighted emissions averages of CH4 and N2O data from AAFEX-1 CFM56-2C1 study.
| Passenger Aircraft | [5 empty] | Freight Aircraft
Aircraft Class | Single Aisle (SA) | Small Twin Aisle (STA) | Large Twin Aisle (LTA) | Large Quad (LQ) | Regional Jet (RJ) | Business Jet (BJ) | Single Aisle (SA-F) | Small Twin Aisle (STA-F) | Large Twin Aisle (LTA-F) | Large Quad (LQ-F)
CH4 (g) | 22.8446 | 39.7349 | 70.0305 | 100.4996 | 10.3979 | 11.045 | 24.2093 | 38.3783 | 60.5319 | 91.8859
N2O (g) | 44.8189 | 77.956 | 137.3927 | 197.1702 | 20.3996 | 21.6692 | 47.4963 | 75.2944 | 118.7575 | 180.2709
CO2 (kg) | 1775.447 | 3087.9494 | 5444.4154 | 7824.1001 | 806.0536 | 850.0837 | 1878.8471 | 2977.4766 | 4700.8322 | 7142.4655
VOC (g) | 628.3377 | 981.9728 | 1661.8445 | 2191.9186 | 324.6193 | 1533.3044 | 1216.8925 | 2064.0045 | 2760.7357 | 4025.9696
CO (g) | 4642.4775 | 8412.8189 | 13634.8489 | 13009.6519 | 3343.9425 | 5098.2779 | 5522.4407 | 9122.5782 | 12423.1076 | 14908.1034
NOx (g) | 8356.6758 | 16893.4009 | 41759.9369 | 55106.2679 | 2615.3314 | 3805.0994 | 7260.2668 | 17045.6621 | 32804.2925 | 49872.4576
Conv. Jet PM10 (g) | 21.0577 | 27.5984 | 38.9661 | 78.7294 | 6.8309 | 19.5523 | 36.8407 | 37.013 | 69.965 | 80.4122
ULSJ PM10 (g) | 47.949 | 96.4306 | 97.1025 | 172.5053 | 19.0746 | 43.2649 | 65.4906 | 99.7265 | 151.7459 | 222.6383
SOx (g) | 790.5512 | 1375.0501 | 2423.4441 | 3477.8461 | 359.8254 | 382.2188 | 837.7784 | 1328.1029 | 2094.74 | 3179.7627
BC, conv. Jet | 7.5387 | 9.8802 | 13.9499 | 28.1851 | 2.4455 | 6.9997 | 13.189 | 13.2506 | 25.0475 | 28.7876
OC, conv. Jet | 5.475 | 7.1756 | 10.1312 | 20.4697 | 1.776 | 5.0836 | 9.5786 | 9.6234 | 18.1909 | 20.9072
BC, ULSJ | 17.1657 | 34.5222 | 34.7627 | 61.7569 | 6.8287 | 15.4888 | 23.4456 | 35.7021 | 54.325 | 79.7045
OC, ULSJ | 12.4667 | 25.072 | 25.2467 | 44.8514 | 4.9594 | 11.2489 | 17.0276 | 25.9289 | 39.4539 | 57.886
Urban VOC (g) | 628.3377 | 981.9728 | 1661.8445 | 2191.9186 | 324.6193 | 1533.3044 | 1216.8925 | 2064.0045 | 2760.7357 | 4025.9696
Urban CO (g) | 4642.4775 | 8412.8189 | 13634.8489 | 13009.6519 | 3343.9425 | 5098.2779 | 5522.4407 | 9122.5782 | 12423.1076 | 14908.1034
Urban NOx (g) | 8356.6758 | 16893.4009 | 41759.9369 | 55106.2679 | 2615.3314 | 3805.0994 | 7260.2668 | 17045.6621 | 32804.2925 | 49872.4576
Urban PM10 (g) | 21.0577 | 27.5984 | 38.9661 | 78.7294 | 6.8309 | 19.5523 | 36.8407 | 37.013 | 69.965 | 80.4122
Urban SOx (g) | 790.5512 | 1375.0501 | 2423.4441 | 3477.8461 | 359.8254 | 382.2188 | 837.7784 | 1328.1029 | 2094.74 | 3179.7627
Urban BC (g) | 7.5387 | 9.8802 | 13.9499 | 28.1851 | 2.4455 | 6.9997 | 13.189 | 13.2506 | 25.0475 | 28.7876
Urban OC (g) | 5.475 | 7.1756 | 10.1312 | 20.4697 | 1.776 | 5.0836 | 9.5786 | 9.6234 | 18.1909 | 20.9072
5.2 LTO Cycle Contribution of Emissions using Petroleum Jet (g/kgpayload-kmgreat circle distance)
| Passenger Aircraft | [5 empty] | Freight Aircraft
Aircraft Class | Single Aisle (SA) | Small Twin Aisle (STA) | Large Twin Aisle (LTA) | Large Quad (LQ) | Regional Jet (RJ) | Business Jet (BJ) | Single Aisle (SA-F) | Small Twin Aisle (STA-F) | Large Twin Aisle (LTA-F) | Large Quad (LQ-F)
CH4 (g/kg-km) | 1.1341e-06 | 3.9714e-07 | 3.6003e-07 | 6.3882e-07 | 2.5768e-06 | 5.9369e-06 | 1.7604e-06 | 5.5962e-07 | 6.0613e-07 | 2.5957e-07
N2O (g/kg-km) | 2.2249e-06 | 7.7916e-07 | 7.0635e-07 | 1.2533e-06 | 5.0553e-06 | 1.1648e-05 | 3.4538e-06 | 1.0979e-06 | 1.1892e-06 | 5.0925e-07
CO2 (g/kg-km) | 0.088138 | 0.030864 | 0.02799 | 0.049733 | 0.19975 | 0.45693 | 0.13662 | 0.043417 | 0.047071 | 0.020177
VOC (g/kg-km) | 3.1192e-05 | 9.8146e-06 | 8.5437e-06 | 1.3933e-05 | 8.0445e-05 | 0.00082418 | 8.8488e-05 | 3.0097e-05 | 2.7644e-05 | 1.1373e-05
CO (g/kg-km) | 0.00023046 | 8.4085e-05 | 7.0098e-05 | 8.2695e-05 | 0.00082868 | 0.0027404 | 0.00040157 | 0.00013302 | 0.0001244 | 4.2114e-05
NOx (g/kg-km) | 0.00041485 | 0.00016885 | 0.00021469 | 0.00035028 | 0.00064812 | 0.0020453 | 0.00052794 | 0.00024856 | 0.00032848 | 0.00014089
PM10 (g/kg-km) | 1.0454e-06 | 2.7584e-07 | 2.0033e-07 | 5.0044e-07 | 1.6928e-06 | 1.051e-05 | 2.6789e-06 | 5.3971e-07 | 7.0058e-07 | 2.2716e-07
SOx (g/kg-km) | 3.9245e-05 | 1.3743e-05 | 1.2459e-05 | 2.2107e-05 | 8.917e-05 | 0.00020545 | 6.092e-05 | 1.9366e-05 | 2.0975e-05 | 8.9826e-06
BC (g/kg-km) | 3.7424e-07 | 9.8751e-08 | 7.1717e-08 | 1.7916e-07 | 6.0602e-07 | 3.7625e-06 | 9.5906e-07 | 1.9322e-07 | 2.5081e-07 | 8.1323e-08
OC (g/kg-km) | 2.7179e-07 | 7.1719e-08 | 5.2085e-08 | 1.3011e-07 | 4.4013e-07 | 2.7325e-06 | 6.9652e-07 | 1.4033e-07 | 1.8215e-07 | 5.9061e-08
Urban VOC (g/kg-km) | 3.1192e-05 | 9.8146e-06 | 8.5437e-06 | 1.3933e-05 | 8.0445e-05 | 0.00082418 | 8.8488e-05 | 3.0097e-05 | 2.7644e-05 | 1.1373e-05
Urban CO (g/kg-km) | 0.00023046 | 8.4085e-05 | 7.0098e-05 | 8.2695e-05 | 0.00082868 | 0.0027404 | 0.00040157 | 0.00013302 | 0.0001244 | 4.2114e-05
Urban NOx (g/kg-km) | 0.00041485 | 0.00016885 | 0.00021469 | 0.00035028 | 0.00064812 | 0.0020453 | 0.00052794 | 0.00024856 | 0.00032848 | 0.00014089
Urban PM10 (g/kg-km) | 1.0454e-06 | 2.7584e-07 | 2.0033e-07 | 5.0044e-07 | 1.6928e-06 | 1.051e-05 | 2.6789e-06 | 5.3971e-07 | 7.0058e-07 | 2.2716e-07
Urban SOx (g/kg-km) | 3.9245e-05 | 1.3743e-05 | 1.2459e-05 | 2.2107e-05 | 8.917e-05 | 0.00020545 | 6.092e-05 | 1.9366e-05 | 2.0975e-05 | 8.9826e-06
Urban BC (g/kg-km) | 3.7424e-07 | 9.8751e-08 | 7.1717e-08 | 1.7916e-07 | 6.0602e-07 | 3.7625e-06 | 9.5906e-07 | 1.9322e-07 | 2.5081e-07 | 8.1323e-08
Urban OC (g/kg-km) | 2.7179e-07 | 7.1719e-08 | 5.2085e-08 | 1.3011e-07 | 4.4013e-07 | 2.7325e-06 | 6.9652e-07 | 1.4033e-07 | 1.8215e-07 | 5.9061e-08
5.3 Cruise Contribution of Emissions using Petroleum Jet (g/kgpayload-kmgreat circle distance)
Note: 2010 US origin only AEDT VOC, CO, NOx, and PM cruise emissions from Volpe; CH4 and N2O assumed to be negligible
| Passenger Aircraft | [5 empty] | Freight Aircraft
Aircraft Class | Single Aisle (SA) | Small Twin Aisle (STA) | Large Twin Aisle (LTA) | Large Quad (LQ) | Regional Jet (RJ) | Business Jet (BJ) | Single Aisle (SA-F) | Small Twin Aisle (STA-F) | Large Twin Aisle (LTA-F) | Large Quad (LQ-F)
CH4 (g/kg-km) | 0 | 0 | 0 | 0 | 0 | 0 | 0 | 0 | 0 | 0
N2O (g/kg-km) | 0 | 0 | 0 | 0 | 0 | 0 | 0 | 0 | 0 | 0
CO2 (g/kg-km) | 0.92754 | 0.90113 | 0.84732 | 0.92539 | 1.659 | 2.444 | 1.109 | 0.65233 | 0.5588 | 0.5628
VOC (g/kg-km) | 8.631e-05 | 3.7931e-05 | 2.0493e-05 | 3.2588e-05 | 9.1589e-05 | 0.0026198 | 0.00020354 | 8.3375e-05 | 3.7215e-05 | 3.9886e-05
CO (g/kg-km) | 0.00060499 | 0.00039313 | 0.00018185 | 0.00021758 | 0.001243 | 0.015095 | 0.0011077 | 0.00043106 | 0.00023772 | 0.00018812
NOx (g/kg-km) | 0.0027657 | 0.0024118 | 0.0026556 | 0.0022131 | 0.0034319 | 0.011889 | 0.0024134 | 0.0025037 | 0.0015495 | 0.001803
Conv. Jet PM10 (g/kg-km) | 3.636e-05 | 3.2259e-05 | 2.8012e-05 | 2.8973e-05 | 5.6798e-05 | 0.00016718 | 3.9109e-05 | 2.8378e-05 | 2.0369e-05 | 2.3553e-05
ULSJ PM10 (g/kg-km) | 3.636e-05 | 3.2259e-05 | 2.8012e-05 | 2.8973e-05 | 5.6798e-05 | 0.00016718 | 3.9109e-05 | 2.8378e-05 | 2.0369e-05 | 2.3553e-05
SOx (g/kg-km) | 0.00041139 | 0.00039948 | 0.00037547 | 0.00041009 | 0.00073585 | 0.0010967 | 0.00049228 | 0.00028936 | 0.00024773 | 0.00024948
BC, conv. Jet (g/kg-km) | 1.1381e-05 | 1.0097e-05 | 8.7677e-06 | 9.0685e-06 | 1.7778e-05 | 5.2326e-05 | 1.2241e-05 | 8.8822e-06 | 6.3754e-06 | 7.372e-06
OC, conv. Jet (g/kg-km) | 1.1017e-05 | 9.7746e-06 | 8.4876e-06 | 8.7787e-06 | 1.721e-05 | 5.0654e-05 | 1.185e-05 | 8.5984e-06 | 6.1717e-06 | 7.1365e-06
BC, ULSJ (g/kg-km) | 1.1381e-05 | 1.0097e-05 | 8.7677e-06 | 9.0685e-06 | 1.7778e-05 | 5.2326e-05 | 1.2241e-05 | 8.8822e-06 | 6.3754e-06 | 7.372e-06
OC, ULSJ (g/kg-km) | 1.1017e-05 | 9.7746e-06 | 8.4876e-06 | 8.7787e-06 | 1.721e-05 | 5.0654e-05 | 1.185e-05 | 8.5984e-06 | 6.1717e-06 | 7.1365e-06
Urban VOC (g/kg-km) | 0 | 0 | 0 | 0 | 0 | 0 | 0 | 0 | 0 | 0
Urban CO (g/kg-km) | 0 | 0 | 0 | 0 | 0 | 0 | 0 | 0 | 0 | 0
Urban NOx (g/kg-km) | 0 | 0 | 0 | 0 | 0 | 0 | 0 | 0 | 0 | 0
Urban PM10 (g/kg-km) | 0 | 0 | 0 | 0 | 0 | 0 | 0 | 0 | 0 | 0
Urban SOx (g/kg-km) | 0 | 0 | 0 | 0 | 0 | 0 | 0 | 0 | 0 | 0
Urban BC (g/kg-km) | 0 | 0 | 0 | 0 | 0 | 0 | 0 | 0 | 0 | 0
Urban OC (g/kg-km) | 0 | 0 | 0 | 0 | 0 | 0 | 0 | 0 | 0 | 0
6) Aircraft PFEI and Emissions using Alternatives to Petroleum Jet
6.1 Aircraft PFEI and Emissions for 100% SPK in LTO (Relative to Conv. Petroleum Jet)
Note: Full flight PFEI based on Hileman et al. (JPP 2010)
Note: Emissions on LTO basis; CH4, N2O, and VOC assumed to be unchanged; CO, NOx, and PM based on LTO cycle-weighted measurements as summarized in Carter et al. (2011)
| Passenger Aircraft | [5 empty] | Freight Aircraft
Aircraft Class | Single Aisle (SA) | Small Twin Aisle (STA) | Large Twin Aisle (LTA) | Large Quad (LQ) | Regional Jet (RJ) | Business Jet (BJ) | Single Aisle (SA-F) | Small Twin Aisle (STA-F) | Large Twin Aisle (LTA-F) | Large Quad (LQ-F)
Full Flight PFEI | 99.7% | 99.7% | 99.7% | 99.7% | 99.7% | 99.7% | 99.7% | 99.7% | 99.7% | 99.7%
LTO CH4 | 100% | 100% | 100% | 100% | 100% | 100% | 100% | 100% | 100% | 100%
LTO N2O | 100% | 100% | 100% | 100% | 100% | 100% | 100% | 100% | 100% | 100%
LTO VOC | 100% | 100% | 100% | 100% | 100% | 100% | 100% | 100% | 100% | 100%
LTO CO | 90.07% | 90.07% | 90.07% | 90.07% | 90.07% | 84.8% | 90.07% | 90.07% | 90.07% | 90.07%
LTO NOx | 91.68% | 91.68% | 91.68% | 91.68% | 91.68% | 97.33% | 91.68% | 91.68% | 91.68% | 91.68%
LTO PM10 | 20.28% | 20.28% | 20.28% | 20.28% | 20.28% | 20.32% | 20.28% | 20.28% | 20.28% | 20.28%
LTO SOx | 0% | 0% | 0% | 0% | 0% | 0% | 0% | 0% | 0% | 0%
LTO BC | 20.28% | 20.28% | 20.28% | 20.28% | 20.28% | 20.32% | 20.28% | 20.28% | 20.28% | 20.28%
LTO OC | 20.28% | 20.28% | 20.28% | 20.28% | 20.28% | 20.32% | 20.28% | 20.28% | 20.28% | 20.28%
6.2 Aircraft PFEI and Emissions for 100% SPK in Cruise (Relative to Conv. Petroleum Jet)
Note: Full flight PFEI based on Hileman et al. (JPP 2010)
Note: Emissions on Cruise basis; CH4, N2O, VOC, and CO assumed to be unchanged; NOx, and PM based on cruise percent engine power (65%) measurements as summarized in Carter et al. (2011)
| Passenger Aircraft | [5 empty] | Freight Aircraft
Aircraft Class | Single Aisle (SA) | Small Twin Aisle (STA) | Large Twin Aisle (LTA) | Large Quad (LQ) | Regional Jet (RJ) | Business Jet (BJ) | Single Aisle (SA-F) | Small Twin Aisle (STA-F) | Large Twin Aisle (LTA-F) | Large Quad (LQ-F)
Full Flight PFEI | 99.7% | 99.7% | 99.7% | 99.7% | 99.7% | 99.7% | 99.7% | 99.7% | 99.7% | 99.7%
CH4 | 100% | 100% | 100% | 100% | 100% | 100% | 100% | 100% | 100% | 100%
N2O | 100% | 100% | 100% | 100% | 100% | 100% | 100% | 100% | 100% | 100%
VOC | 100% | 100% | 100% | 100% | 100% | 100% | 100% | 100% | 100% | 100%
CO | 100% | 100% | 100% | 100% | 100% | 100% | 100% | 100% | 100% | 100%
NOx | 91.69% | 91.69% | 91.69% | 91.69% | 91.69% | 94% | 91.69% | 91.69% | 91.69% | 91.69%
PM10 | 7.621% | 7.621% | 7.621% | 7.621% | 7.621% | 42% | 7.621% | 7.621% | 7.621% | 7.621%
SOx | 0% | 0% | 0% | 0% | 0% | 0% | 0% | 0% | 0% | 0%
BC | 7.621% | 7.621% | 7.621% | 7.621% | 7.621% | 42% | 7.621% | 7.621% | 7.621% | 7.621%
OC | 7.621% | 7.621% | 7.621% | 7.621% | 7.621% | 42% | 7.621% | 7.621% | 7.621% | 7.621%
6.3 Aircraft PFEI and Emissions for 50/50 SPK/Petroleum Jet in LTO (Relative to Conv. Petroleum Jet)
Note: Emissions on LTO basis; CH4, N2O, VOC, and NOx assumed to be unchanged; CO and PM based on LTO fuel burn weighted measurements as summarized in Carter et al. (2011)
| Passenger Aircraft | [5 empty] | Freight Aircraft
Aircraft Class | Single Aisle (SA) | Small Twin Aisle (STA) | Large Twin Aisle (LTA) | Large Quad (LQ) | Regional Jet (RJ) | Business Jet (BJ) | Single Aisle (SA-F) | Small Twin Aisle (STA-F) | Large Twin Aisle (LTA-F) | Large Quad (LQ-F)
Full Flight PFEI | 99.85% | 99.85% | 99.85% | 99.85% | 99.85% | 99.85% | 99.85% | 99.85% | 99.85% | 99.85%
LTO CH4 | 100% | 100% | 100% | 100% | 100% | 100% | 100% | 100% | 100% | 100%
LTO N2O | 100% | 100% | 100% | 100% | 100% | 100% | 100% | 100% | 100% | 100%
LTO VOC | 100% | 100% | 100% | 100% | 100% | 100% | 100% | 100% | 100% | 100%
LTO CO | 90.11% | 90.11% | 90.11% | 90.11% | 90.11% | 90.33% | 90.11% | 90.11% | 90.11% | 90.11%
LTO NOx | 100% | 100% | 100% | 100% | 100% | 100% | 100% | 100% | 100% | 100%
LTO PM10 | 34.68% | 34.68% | 34.68% | 34.68% | 34.68% | 71.7% | 34.68% | 34.68% | 34.68% | 34.68%
LTO SOx | 50.93% | 50.93% | 50.93% | 50.93% | 50.93% | 50.93% | 50.93% | 50.93% | 50.93% | 50.93%
LTO BC | 34.68% | 34.68% | 34.68% | 34.68% | 34.68% | 71.7% | 34.68% | 34.68% | 34.68% | 34.68%
LTO OC | 34.68% | 34.68% | 34.68% | 34.68% | 34.68% | 71.7% | 34.68% | 34.68% | 34.68% | 34.68%
6.4 Aircraft PFEI and Emissions for 50/50 SPK/Petroleum Jet in Cruise (Relative to Conv. Petroleum Jet)
Note: Emissions on Cruise basis; CH4, N2O, VOC and CO assumed to be unchanged; NOx and PM based on cruise percent engine power (65%) measurements as summarized in Carter et al. (2011)
| Passenger Aircraft | [5 empty] | Freight Aircraft
Aircraft Class | Single Aisle (SA) | Small Twin Aisle (STA) | Large Twin Aisle (LTA) | Large Quad (LQ) | Regional Jet (RJ) | Business Jet (BJ) | Single Aisle (SA-F) | Small Twin Aisle (STA-F) | Large Twin Aisle (LTA-F) | Large Quad (LQ-F)
Full Flight PFEI | 99.85% | 99.85% | 99.85% | 99.85% | 99.85% | 99.85% | 99.85% | 99.85% | 99.85% | 99.85%
CH4 | 100% | 100% | 100% | 100% | 100% | 100% | 100% | 100% | 100% | 100%
N2O | 100% | 100% | 100% | 100% | 100% | 100% | 100% | 100% | 100% | 100%
VOC | 100% | 100% | 100% | 100% | 100% | 100% | 100% | 100% | 100% | 100%
CO | 100% | 100% | 100% | 100% | 100% | 100% | 100% | 100% | 100% | 100%
NOx | 91% | 91% | 91% | 91% | 91% | 91% | 91% | 91% | 91% | 91%
PM10 | 90% | 90% | 90% | 90% | 90% | 90% | 90% | 90% | 90% | 90%
SOx | 50.93% | 50.93% | 50.93% | 50.93% | 50.93% | 50.93% | 50.93% | 50.93% | 50.93% | 50.93%
BC | 90% | 90% | 90% | 90% | 90% | 90% | 90% | 90% | 90% | 90%
OC | 90% | 90% | 90% | 90% | 90% | 90% | 90% | 90% | 90% | 90%
7) Summary of Aircraft PFEI and Emissions
7.1 Summary of Aircraft PFEI and Emissions for Petroleum Jet and Pyrolysis Jet
Petroleum Jet
| Passenger Aircraft | [5 empty] | Freight Aircraft
Aircraft Class | Single Aisle (SA) | Small Twin Aisle (STA) | Large Twin Aisle (LTA) | Large Quad (LQ) | Regional Jet (RJ) | Business Jet (BJ) | Single Aisle (SA-F) | Small Twin Aisle (STA-F) | Large Twin Aisle (LTA-F) | Large Quad (LQ-F)
PFEI (kJ/kgpayload-km) | 13.9053 | 12.7508 | 11.9704 | 13.3364 | 25.4579 | 40.1793 | 17.0701 | 9.5264 | 8.2916 | 7.9753
CH4 (g/kgpayload-km) | 1.1341e-06 | 3.9714e-07 | 3.6003e-07 | 6.3882e-07 | 2.5768e-06 | 5.9369e-06 | 1.7604e-06 | 5.5962e-07 | 6.0613e-07 | 2.5957e-07
N2O (g/kgpayload-km) | 2.2249e-06 | 7.7916e-07 | 7.0635e-07 | 1.2533e-06 | 5.0553e-06 | 1.1648e-05 | 3.4538e-06 | 1.0979e-06 | 1.1892e-06 | 5.0925e-07
CO2 (g/kgpayload-km) | 1.0157 | 0.93199 | 0.87531 | 0.97512 | 1.8588 | 2.9009 | 1.2456 | 0.69575 | 0.60587 | 0.58298
CO2 with C in VOC and CO (g/kgpayload-km) | 1.0174 | 0.93289 | 0.8758 | 0.97574 | 1.8626 | 2.9396 | 1.2489 | 0.69699 | 0.60664 | 0.5835
VOC (g/kgpayload-km) | 0.0001175 | 4.7745e-05 | 2.9037e-05 | 4.6521e-05 | 0.00017203 | 0.003444 | 0.00029203 | 0.00011347 | 6.4859e-05 | 5.1259e-05
CO (g/kgpayload-km) | 0.00083545 | 0.00047722 | 0.00025195 | 0.00030028 | 0.0020717 | 0.017835 | 0.0015093 | 0.00056409 | 0.00036211 | 0.00023024
NOx (g/kgpayload-km) | 0.0031806 | 0.0025806 | 0.0028703 | 0.0025633 | 0.00408 | 0.013934 | 0.0029413 | 0.0027522 | 0.001878 | 0.0019439
PM10 (g/kgpayload-km) | 3.7406e-05 | 3.2535e-05 | 2.8212e-05 | 2.9473e-05 | 5.8491e-05 | 0.00017768 | 4.1788e-05 | 2.8917e-05 | 2.1069e-05 | 2.378e-05
SOx (g/kgpayload-km) | 0.00045063 | 0.00041322 | 0.00038793 | 0.0004322 | 0.00082502 | 0.0013021 | 0.0005532 | 0.00030873 | 0.00026871 | 0.00025846
BC (g/kgpayload-km) | 1.1755e-05 | 1.0196e-05 | 8.8395e-06 | 9.2476e-06 | 1.8384e-05 | 5.6088e-05 | 1.32e-05 | 9.0754e-06 | 6.6262e-06 | 7.4534e-06
OC (g/kgpayload-km) | 1.1289e-05 | 9.8463e-06 | 8.5397e-06 | 8.9088e-06 | 1.765e-05 | 5.3387e-05 | 1.2547e-05 | 8.7387e-06 | 6.3539e-06 | 7.1956e-06
Urban Emissions
Urban VOC (g/kgpayload-km) | 3.1192e-05 | 9.8146e-06 | 8.5437e-06 | 1.3933e-05 | 8.0445e-05 | 0.00082418 | 8.8488e-05 | 3.0097e-05 | 2.7644e-05 | 1.1373e-05
Urban CO (g/kgpayload-km) | 0.00023046 | 8.4085e-05 | 7.0098e-05 | 8.2695e-05 | 0.00082868 | 0.0027404 | 0.00040157 | 0.00013302 | 0.0001244 | 4.2114e-05
Urban NOx (g/kgpayload-km) | 0.00041485 | 0.00016885 | 0.00021469 | 0.00035028 | 0.00064812 | 0.0020453 | 0.00052794 | 0.00024856 | 0.00032848 | 0.00014089
Urban PM10 (g/kgpayload-km) | 1.0454e-06 | 2.7584e-07 | 2.0033e-07 | 5.0044e-07 | 1.6928e-06 | 1.051e-05 | 2.6789e-06 | 5.3971e-07 | 7.0058e-07 | 2.2716e-07
Urban SOx (g/kgpayload-km) | 3.9245e-05 | 1.3743e-05 | 1.2459e-05 | 2.2107e-05 | 8.917e-05 | 0.00020545 | 6.092e-05 | 1.9366e-05 | 2.0975e-05 | 8.9826e-06
Urban BC (g/kgpayload-km) | 3.7424e-07 | 9.8751e-08 | 7.1717e-08 | 1.7916e-07 | 6.0602e-07 | 3.7625e-06 | 9.5906e-07 | 1.9322e-07 | 2.5081e-07 | 8.1323e-08
Urban OC (g/kgpayload-km) | 2.7179e-07 | 7.1719e-08 | 5.2085e-08 | 1.3011e-07 | 4.4013e-07 | 2.7325e-06 | 6.9652e-07 | 1.4033e-07 | 1.8215e-07 | 5.9061e-08
Misc. item | 0 | 0 | 0 | 0 | 0 | 0 | 0 | 0 | 0 | 0
7.2 Summary of Aircraft PFEI and Emissions for 100% SPK
100% SPK
| Passenger Aircraft | [5 empty] | Freight Aircraft
Aircraft Class | Single Aisle (SA) | Small Twin Aisle (STA) | Large Twin Aisle (LTA) | Large Quad (LQ) | Regional Jet (RJ) | Business Jet (BJ) | Single Aisle (SA-F) | Small Twin Aisle (STA-F) | Large Twin Aisle (LTA-F) | Large Quad (LQ-F)
PFEI (kJ/kgpayload-km) | 13.8636 | 12.7125 | 11.9345 | 13.2964 | 25.3815 | 40.0588 | 17.0189 | 9.4979 | 8.2667 | 7.9514
CH4 (g/kgpayload-km) | 1.1341e-06 | 3.9714e-07 | 3.6003e-07 | 6.3882e-07 | 2.5768e-06 | 5.9369e-06 | 1.7604e-06 | 5.5962e-07 | 6.0613e-07 | 2.5957e-07
N2O (g/kgpayload-km) | 2.2249e-06 | 7.7916e-07 | 7.0635e-07 | 1.2533e-06 | 5.0553e-06 | 1.1648e-05 | 3.4538e-06 | 1.0979e-06 | 1.1892e-06 | 5.0925e-07
CO2 (g/kgpayload-km) | 0.97467 | 0.89437 | 0.83999 | 0.93577 | 1.7838 | 2.7829 | 1.1953 | 0.66765 | 0.58142 | 0.55945
CO2 with C in VOC and CO (g/kgpayload-km) | 0.97631 | 0.89526 | 0.84047 | 0.93638 | 1.7874 | 2.8211 | 1.1985 | 0.66887 | 0.58217 | 0.55996
VOC (g/kgpayload-km) | 0.0001175 | 4.7745e-05 | 2.9037e-05 | 4.6521e-05 | 0.00017203 | 0.003444 | 0.00029203 | 0.00011347 | 6.4859e-05 | 5.1259e-05
CO (g/kgpayload-km) | 0.00081257 | 0.00046887 | 0.00024499 | 0.00029207 | 0.0019894 | 0.017418 | 0.0014694 | 0.00055088 | 0.00034976 | 0.00022606
NOx (g/kgpayload-km) | 0.0029163 | 0.0023662 | 0.0026318 | 0.0023503 | 0.0037409 | 0.013166 | 0.0026969 | 0.0025235 | 0.0017219 | 0.0017824
PM10 (g/kgpayload-km) | 2.9829e-06 | 2.5144e-06 | 2.1754e-06 | 2.3094e-06 | 4.6717e-06 | 7.2349e-05 | 3.5237e-06 | 2.272e-06 | 1.6943e-06 | 1.841e-06
SOx (g/kgpayload-km) | 0 | 0 | 0 | 0 | 0 | 0 | 0 | 0 | 0 | 0
BC (g/kgpayload-km) | 9.432e-07 | 7.8951e-07 | 6.8272e-07 | 7.2742e-07 | 1.4777e-06 | 2.2741e-05 | 1.1274e-06 | 7.1608e-07 | 5.3672e-07 | 5.783e-07
OC (g/kgpayload-km) | 8.9471e-07 | 7.5945e-07 | 6.5739e-07 | 6.954e-07 | 1.4008e-06 | 2.183e-05 | 1.0443e-06 | 6.8372e-07 | 5.0727e-07 | 5.5584e-07
Urban Emissions
Urban VOC (g/kgpayload-km) | 3.1192e-05 | 9.8146e-06 | 8.5437e-06 | 1.3933e-05 | 8.0445e-05 | 0.00082418 | 8.8488e-05 | 3.0097e-05 | 2.7644e-05 | 1.1373e-05
Urban CO (g/kgpayload-km) | 0.00020758 | 7.5736e-05 | 6.3138e-05 | 7.4484e-05 | 0.0007464 | 0.0023239 | 0.0003617 | 0.00011982 | 0.00011205 | 3.7933e-05
Urban NOx (g/kgpayload-km) | 0.00038031 | 0.00015479 | 0.00019682 | 0.00032112 | 0.00059417 | 0.0019908 | 0.00048399 | 0.00022787 | 0.00030114 | 0.00012916
Urban PM10 (g/kgpayload-km) | 2.1198e-07 | 5.5936e-08 | 4.0623e-08 | 1.0148e-07 | 3.4327e-07 | 2.1357e-06 | 5.4324e-07 | 1.0944e-07 | 1.4207e-07 | 4.6064e-08
Urban SOx (g/kgpayload-km) | 0 | 0 | 0 | 0 | 0 | 0 | 0 | 0 | 0 | 0
Urban BC (g/kgpayload-km) | 7.5889e-08 | 2.0025e-08 | 1.4543e-08 | 3.633e-08 | 1.2289e-07 | 7.6458e-07 | 1.9448e-07 | 3.9181e-08 | 5.086e-08 | 1.6491e-08
Urban OC (g/kgpayload-km) | 5.5115e-08 | 1.4543e-08 | 1.0562e-08 | 2.6385e-08 | 8.9251e-08 | 5.5528e-07 | 1.4124e-07 | 2.8456e-08 | 3.6937e-08 | 1.1977e-08
Misc. item | -0.97632 | -0.89526 | -0.84047 | -0.93638 | -1.7874 | -2.8211 | -1.1985 | -0.66887 | -0.58217 | -0.55996
7.3 Summary of Aircraft PFEI and Emissions for 50% SPK in a Blend of SPK with Petroleum Jet
50% SPK in a Blend of SPK with Petroleum Jet
| Passenger Aircraft | [5 empty] | Freight Aircraft
Aircraft Class | Single Aisle (SA) | Small Twin Aisle (STA) | Large Twin Aisle (LTA) | Large Quad (LQ) | Regional Jet (RJ) | Business Jet (BJ) | Single Aisle (SA-F) | Small Twin Aisle (STA-F) | Large Twin Aisle (LTA-F) | Large Quad (LQ-F)
PFEI (kJ/kgpayload-km) | 13.8844 | 12.7125 | 11.9345 | 13.2964 | 25.3815 | 40.0588 | 17.0189 | 9.4979 | 8.2667 | 7.9514
CH4 (g/kgpayload-km) | 1.1341e-06 | 3.9714e-07 | 3.6003e-07 | 6.3882e-07 | 2.5768e-06 | 5.9369e-06 | 1.7604e-06 | 5.5962e-07 | 6.0613e-07 | 2.5957e-07
N2O (g/kgpayload-km) | 2.2249e-06 | 7.7916e-07 | 7.0635e-07 | 1.2533e-06 | 5.0553e-06 | 1.1648e-05 | 3.4538e-06 | 1.0979e-06 | 1.1892e-06 | 5.0925e-07
CO2 (g/kgpayload-km) | 0.99552 | 0.91211 | 0.85665 | 0.95433 | 1.8192 | 2.8386 | 1.2191 | 0.6809 | 0.59295 | 0.57055
CO2 with C in VOC and CO (g/kgpayload-km) | 0.99716 | 0.913 | 0.85712 | 0.95493 | 1.8229 | 2.877 | 1.2223 | 0.68212 | 0.59371 | 0.57106
VOC (g/kgpayload-km) | 0.0001175 | 4.7745e-05 | 2.9037e-05 | 4.6521e-05 | 0.00017203 | 0.003444 | 0.00029203 | 0.00011347 | 6.4859e-05 | 5.1259e-05
CO (g/kgpayload-km) | 0.00081332 | 0.00046914 | 0.00024522 | 0.00029234 | 0.0019921 | 0.017578 | 0.0014707 | 0.00055131 | 0.00035017 | 0.0002262
NOx (g/kgpayload-km) | 0.0029388 | 0.0023698 | 0.0026382 | 0.0023699 | 0.00378 | 0.012895 | 0.0027304 | 0.0025334 | 0.0017426 | 0.0017863
PM10 (g/kgpayload-km) | 3.3211e-05 | 2.9227e-05 | 2.5365e-05 | 2.6342e-05 | 5.1901e-05 | 0.00015856 | 3.6291e-05 | 2.5819e-05 | 1.8647e-05 | 2.1349e-05
SOx (g/kgpayload-km) | 0.00022915 | 0.00020981 | 0.00019697 | 0.00021945 | 0.00041891 | 0.00066115 | 0.00028089 | 0.00015676 | 0.00013644 | 0.00013123
BC (g/kgpayload-km) | 1.0412e-05 | 9.1527e-06 | 7.9425e-06 | 8.2533e-06 | 1.6273e-05 | 4.9973e-05 | 1.1403e-05 | 8.0902e-06 | 5.848e-06 | 6.6859e-06
OC (g/kgpayload-km) | 1.0047e-05 | 8.8516e-06 | 7.6824e-06 | 7.9738e-06 | 1.5699e-05 | 4.7716e-05 | 1.0954e-05 | 7.8147e-06 | 5.6389e-06 | 6.4651e-06
Urban Emissions
Urban VOC (g/kgpayload-km) | 3.1192e-05 | 9.8146e-06 | 8.5437e-06 | 1.3933e-05 | 8.0445e-05 | 0.00082418 | 8.8488e-05 | 3.0097e-05 | 2.7644e-05 | 1.1373e-05
Urban CO (g/kgpayload-km) | 0.00020833 | 7.601e-05 | 6.3367e-05 | 7.4754e-05 | 0.0007491 | 0.002483 | 0.00036301 | 0.00012025 | 0.00011245 | 3.807e-05
Urban NOx (g/kgpayload-km) | 0.00041485 | 0.00016885 | 0.00021469 | 0.00035028 | 0.00064812 | 0.0020453 | 0.00052794 | 0.00024856 | 0.00032848 | 0.00014089
Urban PM10 (g/kgpayload-km) | 3.822e-07 | 1.0085e-07 | 7.3243e-08 | 1.8297e-07 | 6.1892e-07 | 7.6212e-06 | 9.7946e-07 | 1.9733e-07 | 2.5615e-07 | 8.3053e-08
Urban SOx (g/kgpayload-km) | 2.0543e-05 | 7.1939e-06 | 6.5217e-06 | 1.1572e-05 | 4.6676e-05 | 0.00010754 | 3.1888e-05 | 1.0137e-05 | 1.0979e-05 | 4.7019e-06
Urban BC (g/kgpayload-km) | 1.3683e-07 | 3.6105e-08 | 2.6221e-08 | 6.5503e-08 | 2.2157e-07 | 2.7284e-06 | 3.5065e-07 | 7.0644e-08 | 9.17e-08 | 2.9733e-08
Urban OC (g/kgpayload-km) | 9.9372e-08 | 2.6222e-08 | 1.9043e-08 | 4.7572e-08 | 1.6092e-07 | 1.9815e-06 | 2.5466e-07 | 5.1305e-08 | 6.6598e-08 | 2.1594e-08
Misc. item | -0.47495 | -0.43486 | -0.40825 | -0.45483 | -0.86823 | -1.3703 | -0.58217 | -0.3249 | -0.28278 | -0.272
Home
Inputs
JetFuel_WTWa
Note on A79: [Threaded comment] Your version of Excel allows you to read this threaded comment; however, any edits to it will get removed if the file is opened in a newer version of Excel. Learn more: https://go.microsoft.com/fwlink/?linkid=870924 Comment: PM10, PM2.5, and BC are assumed to be the same
Note on A80: [Threaded comment] Your version of Excel allows you to read this threaded comment; however, any edits to it will get removed if the file is opened in a newer version of Excel. Learn more: https://go.microsoft.com/fwlink/?linkid=870924 Comment: PM10, PM2.5, and BC are assumed to be the same
Note on A125: [Threaded comment] Your version of Excel allows you to read this threaded comment; however, any edits to it will get removed if the file is opened in a newer version of Excel. Learn more: https://go.microsoft.com/fwlink/?linkid=870924 Comment: PM10, PM2.5, and BC are assumed to be the same
Note on A126: [Threaded comment] Your version of Excel allows you to read this threaded comment; however, any edits to it will get removed if the file is opened in a newer version of Excel. Learn more: https://go.microsoft.com/fwlink/?linkid=870924 Comment: PM10, PM2.5, and BC are assumed to be the same
Note on A146: [Threaded comment] Your version of Excel allows you to read this threaded comment; however, any edits to it will get removed if the file is opened in a newer version of Excel. Learn more: https://go.microsoft.com/fwlink/?linkid=870924 Comment: Here the displayed scale is relative to conv. Or ULSJ specified in Table 4.1 above
Note on A162: [Threaded comment] Your version of Excel allows you to read this threaded comment; however, any edits to it will get removed if the file is opened in a newer version of Excel. Learn more: https://go.microsoft.com/fwlink/?linkid=870924 Comment: Here the displayed scale is relative to conv. Or ULSJ specified in Table 4.1 above
Note on A177: [Threaded comment] Your version of Excel allows you to read this threaded comment; however, any edits to it will get removed if the file is opened in a newer version of Excel. Learn more: https://go.microsoft.com/fwlink/?linkid=870924 Comment: Here the displayed scale is relative to conv. Or ULSJ specified in Table 4.1 above
Note on A192: [Threaded comment] Your version of Excel allows you to read this threaded comment; however, any edits to it will get removed if the file is opened in a newer version of Excel. Learn more: https://go.microsoft.com/fwlink/?linkid=870924 Comment: Here the displayed scale is relative to conv. Or ULSJ specified in Table 4.1 above

## JetFuel_WTWa
|  |  |  | PetroJet | SPK | Blend
Select Aircraft
Service Functional Unit
| Energy Unit: | J | Emission Unit: | g
|  |  | Service Functional Unit: | average passenger+luggage km
Energy Functional Unit
| Energy Unit: | J | Emission Unit: | g
|  |  | Energy Functional Unit: | MJ
1. Well-to-Wake Energy Consumption, Water Consumption, and Emissions | [6 empty] | SPK Type | HR Jet from Soybean |  |  |  | Service Functional Unit
Passenger Aircraft, Single Aisle (SA): Petroleum Conventional Jet | [6 empty] | Select Aircraft |  |  |  |  | Energy Unit | Btu | mBtu | J | kJ | MJ
| J or Gallon or g per average passenger+luggage km |  |  | J or Gallon or g per MJ |  |  | Passenger Aircraft - Single Aisle (SA) |  | RNAVSA_Petro | RNAVSA_SPK | RNAVSA_Blend |  | 0.94782 | 0.00094782 | 1000 | 1 | 0.001
| WTP | PTWa | WTW | WTP | PTWa | WTW | Passenger Aircraft - Small Twin Aisle (STA) |  | RNAVSTA_Petro | RNAVSTA_SPK | RNAVSTA_Blend | Emission Unit | g | mg | kg | lb | oz
Total energy | 160102.628 | 1261466.3073 | 1421568.9353 | 126917.8789 | 1000000 | 1126917.8789 | Passenger Aircraft - Large Twin Aisle (LTA) |  | RNAVLTA_Petro | RNAVLTA_SPK | RNAVLTA_Blend |  | 1 | 1000 | 0.001 | 0.0022046 | 0.035274
Fossi lfuels | 153633.1075 | 1261466.3073 | 1415099.4148 | 121789.3071 | 1000000 | 1121789.3071 | Passenger Aircraft - Large Quad (LQ) |  | RNAVLQ_Petro | RNAVLQ_SPK | RNAVLQ_Blend | Service Functional Unit | kg km | lb mi | average passenger+luggage km | average passenger+luggage mi
Coal | 10613.3644 | 0 | 10613.3644 | 8413.514 | 0 | 8413.514 | Passenger Aircraft - Regional Jet (RJ) |  | RNAVRJ_Petro | RNAVRJ_SPK | RNAVRJ_Blend |  | 1 | 1.3699 | 0.011023 | 0.0068495
Natural gas | 101337.1534 | 0 | 101337.1534 | 80332.8261 | 0 | 80332.8261 | Passenger Aircraft - Business Jet (BJ) |  | RNAVBJ_Petro | RNAVBJ_SPK | RNAVBJ_Blend
Petroleum | 41682.5897 | 1261466.3073 | 1303148.8969 | 33042.9671 | 1000000 | 1033042.9671 | Freight Aircraft - Single Aisle (SA-F) |  | RNAVSA_F_Petro | RNAVSA_F_SPK | RNAVSA_F_Blend | Energy Functional Unit
Water consumption | 0.024878 | 0 | 0.024878 | 0.019722 | 0 | 0.019722 | Freight Aircraft - Small Twin Aisle (STA-F) |  | RNAVSTA_F_Petro | RNAVSTA_F_SPK | RNAVSTA_F_Blend | Energy Unit | Btu | mBtu | J | kJ | MJ
VOC: Total | 0.0082555 | 0.01066 | 0.018915 | 0.0065443 | 0.0084502 | 0.014995 | Freight Aircraft - Large Twin Aisle (LTA-F) |  | RNAVLTA_F_Petro | RNAVLTA_F_SPK | RNAVLTA_F_Blend |  | 0.94782 | 0.00094782 | 1000 | 1 | 0.001
CO: Total | 0.01235 | 0.075791 | 0.088141 | 0.0097902 | 0.060082 | 0.069872 | Freight Aircraft - Large Quad (LQ-F) |  | RNAVLQ_F_Petro | RNAVLQ_F_SPK | RNAVLQ_F_Blend | Emission Unit | g | mg | kg | lb | oz
NOx: Total | 0.019368 | 0.28854 | 0.3079 | 0.015353 | 0.22873 | 0.24408 | [6 empty] | 1000 | 1000000 | 1 | 2.2046 | 35.274
PM10: Total | 0.0012482 | 0.0033934 | 0.0046416 | 0.0009895 | 0.00269 | 0.0036795 | [5 empty] | Energy Functional Unit | mBtu | mmBtu | J | kJ | MJ
PM2.5: Total | 0.0010499 | 0.0033934 | 0.0044432 | 0.00083225 | 0.00269 | 0.0035223 | [6 empty] | 0.00094782 | 9.4782e-07 | 1000 | 1 | 0.001
SOx: Total | 0.0051216 | 0.040881 | 0.046002 | 0.00406 | 0.032407 | 0.036467
BC, Total | 0.00016481 | 0.0010664 | 0.0012312 | 0.00013065 | 0.00084536 | 0.00097601
OC, Total | 0.00031257 | 0.0010241 | 0.0013367 | 0.00024778 | 0.00081185 | 0.0010596
CH4 | 0.12153 | 0.00010288 | 0.12163 | 0.096338 | 8.1556e-05 | 0.09642
N2O | 0.00019533 | 0.00020184 | 0.00039717 | 0.00015484 | 0.00016001 | 0.00031485
CO2 | 10.8974 | 92.1408 | 103.0382 | 8.6387 | 73.0426 | 81.6813
CO2 (w/ C in VOC & CO) | 10.9425 | 92.2931 | 103.2356 | 8.6744 | 73.1634 | 81.8378
GHGs | 14.6173 | 92.3513 | 106.9686 | 11.5876 | 73.2095 | 84.7971
VOC: Urban | 0.0031836 | 0.0028297 | 0.0060134 | 0.0025238 | 0.0022432 | 0.004767
CO: Urban | 0.001567 | 0.020907 | 0.022474 | 0.0012422 | 0.016574 | 0.017816
NOx: Urban | 0.0023691 | 0.037634 | 0.040003 | 0.0018781 | 0.029834 | 0.031712
PM10: Urban | 0.00035772 | 9.4833e-05 | 0.00045256 | 0.00028358 | 7.5177e-05 | 0.00035876
PM2.5: Urban | 0.00030798 | 9.4833e-05 | 0.00040282 | 0.00024415 | 7.5177e-05 | 0.00031932
SOx: Urban | 0.00095406 | 0.0035602 | 0.0045143 | 0.00075631 | 0.0028223 | 0.0035786
BC: Urban | 3.7581e-05 | 3.395e-05 | 7.1531e-05 | 2.9792e-05 | 2.6913e-05 | 5.6705e-05
OC: Urban | 5.708e-05 | 2.4657e-05 | 8.1737e-05 | 4.5249e-05 | 1.9546e-05 | 6.4795e-05
Passenger Aircraft, Single Aisle (SA): HR Jet from Soybean
| J or Gallon or g per average passenger+luggage km |  |  | J or Gallon or g per MJ
| WTP | PTWa | WTW | WTP | PTWa | WTW
Total energy | 803613.8276 | 1257681.9084 | 2061295.7359 | 638964.29 | 1000000 | 1638964.29
Fossi lfuels | 524215.3247 | 0 | 524215.3247 | 416810.7382 | 0 | 416810.7382
Coal | 27430.404 | 0 | 27430.404 | 21810.2875 | 0 | 21810.2875
Natural gas | 451755.452 | 0 | 451755.452 | 359196.9074 | 0 | 359196.9074
Petroleum | 45029.4686 | 0 | 45029.4686 | 35803.5433 | 0 | 35803.5433
Water consumption | 0.7373 | 0 | 0.7373 | 0.58624 | 0 | 0.58624
VOC: Total | 0.026106 | 0.01066 | 0.036766 | 0.020758 | 0.0084756 | 0.029233
CO: Total | 0.029607 | 0.073715 | 0.10332 | 0.023541 | 0.058612 | 0.082153
NOx: Total | 0.04062 | 0.26456 | 0.30518 | 0.032298 | 0.21035 | 0.24265
PM10: Total | 0.0026352 | 0.00027061 | 0.0029058 | 0.0020953 | 0.00021516 | 0.0023104
PM2.5: Total | 0.0022213 | 0.00027061 | 0.0024919 | 0.0017662 | 0.00021516 | 0.0019814
SOx: Total | 0.013786 | 0 | 0.013786 | 0.010961 | 0 | 0.010961
BC, Total | 0.00050237 | 8.5565e-05 | 0.00058793 | 0.00039944 | 6.8034e-05 | 0.00046747
OC, Total | 0.00064915 | 8.1167e-05 | 0.00073032 | 0.00051615 | 6.4537e-05 | 0.00058069
CH4 | 0.095246 | 0.00010288 | 0.095349 | 0.075731 | 8.1802e-05 | 0.075813
N2O | 0.027146 | 0.00020184 | 0.027347 | 0.021584 | 0.00016049 | 0.021744
CO2 | -45.745 | 88.4207 | 42.6757 | -36.3725 | 70.3045 | 33.9321
CO2 (w/ C in VOC & CO) | -45.6171 | 88.5698 | 42.9527 | -36.2708 | 70.4231 | 34.1523
GHGs | -35.3681 | 88.628 | 53.2599 | -28.1216 | 70.4693 | 42.3477
VOC: Urban | 0.00074206 | 0.0028297 | 0.0035718 | 0.00059002 | 0.0022499 | 0.00284
CO: Urban | 0.0015677 | 0.018831 | 0.020399 | 0.0012465 | 0.014973 | 0.01622
NOx: Urban | 0.0023729 | 0.034501 | 0.036874 | 0.0018867 | 0.027433 | 0.029319
PM10: Urban | 0.00015786 | 1.9231e-05 | 0.00017709 | 0.00012551 | 1.529e-05 | 0.0001408
PM2.5: Urban | 0.00013671 | 1.9231e-05 | 0.00015594 | 0.0001087 | 1.529e-05 | 0.00012399
SOx: Urban | 0.00060029 | 0 | 0.00060029 | 0.0004773 | 0 | 0.0004773
BC: Urban | 1.0074e-05 | 6.8845e-06 | 1.6958e-05 | 8.0097e-06 | 5.474e-06 | 1.3484e-05
OC: Urban | 3.1779e-05 | 4.9999e-06 | 3.6779e-05 | 2.5268e-05 | 3.9755e-06 | 2.9243e-05
Passenger Aircraft, Single Aisle (SA): 50% SPK in a Blend of HR Jet from Soybean with Petroleum Conventional Jet
| J or Gallon or g per average passenger+luggage km |  |  | J or Gallon or g per MJ
| WTP | PTWa | WTW | WTP | PTWa | WTW
Total energy | 480692.3844 | 1259574.1078 | 1740266.4923 | 381630.8873 | 1000000 | 1381630.8873
Fossi lfuels | 338252.502 | 633009.985 | 971262.4871 | 268545.1375 | 502558.7467 | 771103.8843
Coal | 18991.382 | 0 | 18991.382 | 15077.6218 | 0 | 15077.6218
Natural gas | 275911.3762 | 0 | 275911.3762 | 219051.3242 | 0 | 219051.3242
Petroleum | 43349.7438 | 633009.985 | 676359.7288 | 34416.1916 | 502558.7467 | 536974.9383
Water consumption | 0.3798 | 0 | 0.3798 | 0.30153 | 0 | 0.30153
VOC: Total | 0.017149 | 0.01066 | 0.027808 | 0.013615 | 0.0084629 | 0.022077
CO: Total | 0.020947 | 0.073783 | 0.09473 | 0.01663 | 0.058578 | 0.075208
NOx: Total | 0.029955 | 0.26661 | 0.29656 | 0.023782 | 0.21166 | 0.23545
PM10: Total | 0.0019392 | 0.0030129 | 0.0049521 | 0.0015396 | 0.002392 | 0.0039315
PM2.5: Total | 0.0016335 | 0.0030129 | 0.0046464 | 0.0012968 | 0.002392 | 0.0036888
SOx: Total | 0.0094379 | 0.020789 | 0.030226 | 0.0074929 | 0.016504 | 0.023997
BC, Total | 0.00033298 | 0.00094459 | 0.0012776 | 0.00026436 | 0.00074993 | 0.0010143
OC, Total | 0.00048025 | 0.00091141 | 0.0013917 | 0.00038128 | 0.00072359 | 0.0011049
CH4 | 0.10843 | 0.00010288 | 0.10854 | 0.086087 | 8.1679e-05 | 0.086169
N2O | 0.013622 | 0.00020184 | 0.013823 | 0.010814 | 0.00016025 | 0.010975
CO2 | -16.2833 | 90.3117 | 74.0284 | -12.9276 | 71.7002 | 58.7726
CO2 (w/ C in VOC & CO) | -16.1969 | 90.4609 | 74.264 | -12.859 | 71.8186 | 58.9596
GHGs | -9.2469 | 90.5191 | 81.2722 | -7.3413 | 71.8648 | 64.5235
VOC: Urban | 0.0019673 | 0.0028297 | 0.004797 | 0.0015618 | 0.0022466 | 0.0038084
CO: Urban | 0.0015673 | 0.0189 | 0.020467 | 0.0012443 | 0.015005 | 0.016249
NOx: Urban | 0.002371 | 0.037634 | 0.040005 | 0.0018824 | 0.029878 | 0.031761
PM10: Urban | 0.00025815 | 3.4673e-05 | 0.00029282 | 0.00020495 | 2.7527e-05 | 0.00023248
PM2.5: Urban | 0.00022266 | 3.4673e-05 | 0.00025733 | 0.00017677 | 2.7527e-05 | 0.0002043
SOx: Urban | 0.00077781 | 0.0018636 | 0.0026414 | 0.00061752 | 0.0014795 | 0.0020971
BC: Urban | 2.3877e-05 | 1.2413e-05 | 3.629e-05 | 1.8956e-05 | 9.8548e-06 | 2.8811e-05
OC: Urban | 4.4475e-05 | 9.0149e-06 | 5.349e-05 | 3.5309e-05 | 7.1571e-06 | 4.2467e-05
Passenger Aircraft, Small Twin Aisle (STA): Petroleum Conventional Jet
| J or Gallon or g per average passenger+luggage km |  |  | J or Gallon or g per MJ
| WTP | PTWa | WTW | WTP | PTWa | WTW
Total energy | 146810.0034 | 1156732.2479 | 1303542.2513 | 126917.8789 | 1000000 | 1126917.8789
Fossi lfuels | 140877.619 | 1156732.2479 | 1297609.8669 | 121789.3071 | 1000000 | 1121789.3071
Coal | 9732.1829 | 0 | 9732.1829 | 8413.514 | 0 | 8413.514
Natural gas | 92923.5705 | 0 | 92923.5705 | 80332.8261 | 0 | 80332.8261
Petroleum | 38221.8656 | 1156732.2479 | 1194954.1135 | 33042.9671 | 1000000 | 1033042.9671
Water consumption | 0.022813 | 0 | 0.022813 | 0.019722 | 0 | 0.019722
VOC: Total | 0.00757 | 0.0043314 | 0.011901 | 0.0065443 | 0.0037445 | 0.010289
CO: Total | 0.011325 | 0.043292 | 0.054617 | 0.0097902 | 0.037426 | 0.047217
NOx: Total | 0.01776 | 0.23411 | 0.25187 | 0.015353 | 0.20239 | 0.21774
PM10: Total | 0.0011446 | 0.0029515 | 0.0040961 | 0.0009895 | 0.0025516 | 0.0035411
PM2.5: Total | 0.00096269 | 0.0029515 | 0.0039142 | 0.00083225 | 0.0025516 | 0.0033839
SOx: Total | 0.0046964 | 0.037487 | 0.042183 | 0.00406 | 0.032407 | 0.036467
BC, Total | 0.00015113 | 0.00092496 | 0.0010761 | 0.00013065 | 0.00079963 | 0.00093028
OC, Total | 0.00028661 | 0.00089324 | 0.0011799 | 0.00024778 | 0.00077221 | 0.00102
CH4 | 0.11144 | 3.6028e-05 | 0.11147 | 0.096338 | 3.1147e-05 | 0.096369
N2O | 0.00017911 | 7.0684e-05 | 0.0002498 | 0.00015484 | 6.1107e-05 | 0.00021595
CO2 | 9.9926 | 84.549 | 94.5417 | 8.6387 | 73.093 | 81.7317
CO2 (w/ C in VOC & CO) | 10.034 | 84.6306 | 94.6646 | 8.6744 | 73.1635 | 81.8379
GHGs | 13.4037 | 84.6509 | 98.0547 | 11.5876 | 73.1811 | 84.7687
VOC: Urban | 0.0029193 | 0.00089037 | 0.0038097 | 0.0025238 | 0.00076973 | 0.0032935
CO: Urban | 0.0014369 | 0.007628 | 0.0090649 | 0.0012422 | 0.0065945 | 0.0078366
NOx: Urban | 0.0021724 | 0.015318 | 0.01749 | 0.0018781 | 0.013242 | 0.01512
PM10: Urban | 0.00032802 | 2.5024e-05 | 0.00035305 | 0.00028358 | 2.1633e-05 | 0.00030521
PM2.5: Urban | 0.00028241 | 2.5024e-05 | 0.00030744 | 0.00024415 | 2.1633e-05 | 0.00026578
SOx: Urban | 0.00087485 | 0.0012468 | 0.0021216 | 0.00075631 | 0.0010778 | 0.0018342
BC: Urban | 3.4461e-05 | 8.9586e-06 | 4.342e-05 | 2.9792e-05 | 7.7447e-06 | 3.7536e-05
OC: Urban | 5.2341e-05 | 6.5062e-06 | 5.8847e-05 | 4.5249e-05 | 5.6247e-06 | 5.0874e-05
Passenger Aircraft, Small Twin Aisle (STA): HR Jet from Soybean
| J or Gallon or g per average passenger+luggage km |  |  | J or Gallon or g per MJ
| WTP | PTWa | WTW | WTP | PTWa | WTW
Total energy | 736893.2677 | 1153262.0512 | 1890155.3188 | 638964.29 | 1000000 | 1638964.29
Fossi lfuels | 480692.0069 | 0 | 480692.0069 | 416810.7382 | 0 | 416810.7382
Coal | 25152.9769 | 0 | 25152.9769 | 21810.2875 | 0 | 21810.2875
Natural gas | 414248.1622 | 0 | 414248.1622 | 359196.9074 | 0 | 359196.9074
Petroleum | 41290.8677 | 0 | 41290.8677 | 35803.5433 | 0 | 35803.5433
Water consumption | 0.67609 | 0 | 0.67609 | 0.58624 | 0 | 0.58624
VOC: Total | 0.023939 | 0.0043314 | 0.02827 | 0.020758 | 0.0037558 | 0.024513
CO: Total | 0.027149 | 0.042535 | 0.069684 | 0.023541 | 0.036882 | 0.060423
NOx: Total | 0.037248 | 0.21466 | 0.25191 | 0.032298 | 0.18613 | 0.21843
PM10: Total | 0.0024164 | 0.0002281 | 0.0026445 | 0.0020953 | 0.00019779 | 0.0022931
PM2.5: Total | 0.0020369 | 0.0002281 | 0.002265 | 0.0017662 | 0.00019779 | 0.001964
SOx: Total | 0.012641 | 0 | 0.012641 | 0.010961 | 0 | 0.010961
BC, Total | 0.00046066 | 7.1624e-05 | 0.00053228 | 0.00039944 | 6.2105e-05 | 0.00046154
OC, Total | 0.00059526 | 6.8896e-05 | 0.00066415 | 0.00051615 | 5.974e-05 | 0.00057589
CH4 | 0.087338 | 3.6028e-05 | 0.087374 | 0.075731 | 3.124e-05 | 0.075762
N2O | 0.024892 | 7.0684e-05 | 0.024962 | 0.021584 | 6.129e-05 | 0.021645
CO2 | -41.947 | 81.1361 | 39.1891 | -36.3725 | 70.3535 | 33.9811
CO2 (w/ C in VOC & CO) | -41.8297 | 81.2164 | 39.3867 | -36.2708 | 70.4232 | 34.1524
GHGs | -32.4316 | 81.2368 | 48.8052 | -28.1216 | 70.4409 | 42.3192
VOC: Urban | 0.00068045 | 0.00089037 | 0.0015708 | 0.00059002 | 0.00077204 | 0.0013621
CO: Urban | 0.0014375 | 0.0068706 | 0.0083082 | 0.0012465 | 0.0059576 | 0.0072041
NOx: Urban | 0.0021759 | 0.014042 | 0.016218 | 0.0018867 | 0.012176 | 0.014063
PM10: Urban | 0.00014475 | 5.0744e-06 | 0.00014983 | 0.00012551 | 4.4001e-06 | 0.00012991
PM2.5: Urban | 0.00012536 | 5.0744e-06 | 0.00013044 | 0.0001087 | 4.4001e-06 | 0.0001131
SOx: Urban | 0.00055045 | 0 | 0.00055045 | 0.0004773 | 0 | 0.0004773
BC: Urban | 9.2373e-06 | 1.8166e-06 | 1.1054e-05 | 8.0097e-06 | 1.5752e-06 | 9.5849e-06
OC: Urban | 2.914e-05 | 1.3193e-06 | 3.046e-05 | 2.5268e-05 | 1.144e-06 | 2.6412e-05
Passenger Aircraft, Small Twin Aisle (STA): 50% SPK in a Blend of HR Jet from Soybean with Petroleum Conventional Jet
| J or Gallon or g per average passenger+luggage km |  |  | J or Gallon or g per MJ
| WTP | PTWa | WTW | WTP | PTWa | WTW
Total energy | 440120.4199 | 1153262.0512 | 1593382.4711 | 381630.8873 | 1000000 | 1381630.8873
Fossi lfuels | 309702.9161 | 579581.9311 | 889284.8472 | 268545.1375 | 502558.7467 | 771103.8843
Coal | 17388.449 | 0 | 17388.449 | 15077.6218 | 0 | 15077.6218
Natural gas | 252623.5794 | 0 | 252623.5794 | 219051.3242 | 0 | 219051.3242
Petroleum | 39690.8877 | 579581.9311 | 619272.8188 | 34416.1916 | 502558.7467 | 536974.9383
Water consumption | 0.34774 | 0 | 0.34774 | 0.30153 | 0 | 0.30153
VOC: Total | 0.015701 | 0.0043314 | 0.020033 | 0.013615 | 0.0037558 | 0.01737
CO: Total | 0.019179 | 0.04256 | 0.061739 | 0.01663 | 0.036904 | 0.053534
NOx: Total | 0.027427 | 0.21499 | 0.24242 | 0.023782 | 0.18642 | 0.2102
PM10: Total | 0.0017755 | 0.0026515 | 0.004427 | 0.0015396 | 0.0022991 | 0.0038387
PM2.5: Total | 0.0014956 | 0.0026515 | 0.0041471 | 0.0012968 | 0.0022991 | 0.0035959
SOx: Total | 0.0086413 | 0.019034 | 0.027675 | 0.0074929 | 0.016504 | 0.023997
BC, Total | 0.00030487 | 0.00083032 | 0.0011352 | 0.00026436 | 0.00071998 | 0.00098433
OC, Total | 0.00043971 | 0.000803 | 0.0012427 | 0.00038128 | 0.00069629 | 0.0010776
CH4 | 0.099281 | 3.6028e-05 | 0.099317 | 0.086087 | 3.124e-05 | 0.086119
N2O | 0.012472 | 7.0684e-05 | 0.012543 | 0.010814 | 6.129e-05 | 0.010876
CO2 | -14.9089 | 82.7455 | 67.8366 | -12.9276 | 71.7491 | 58.8215
CO2 (w/ C in VOC & CO) | -14.8299 | 82.8259 | 67.996 | -12.859 | 71.8188 | 58.9597
GHGs | -8.4664 | 82.8462 | 74.3798 | -7.3413 | 71.8364 | 64.4951
VOC: Urban | 0.0018012 | 0.00089037 | 0.0026916 | 0.0015618 | 0.00077204 | 0.0023339
CO: Urban | 0.001435 | 0.0068956 | 0.0083306 | 0.0012443 | 0.0059792 | 0.0072235
NOx: Urban | 0.0021709 | 0.015318 | 0.017488 | 0.0018824 | 0.013282 | 0.015164
PM10: Urban | 0.00023636 | 9.1492e-06 | 0.00024551 | 0.00020495 | 7.9333e-06 | 0.00021288
PM2.5: Urban | 0.00020386 | 9.1492e-06 | 0.00021301 | 0.00017677 | 7.9333e-06 | 0.0001847
SOx: Urban | 0.00071216 | 0.00065262 | 0.0013648 | 0.00061752 | 0.00056589 | 0.0011834
BC: Urban | 2.1862e-05 | 3.2754e-06 | 2.5137e-05 | 1.8956e-05 | 2.8401e-06 | 2.1797e-05
OC: Urban | 4.0721e-05 | 2.3788e-06 | 4.31e-05 | 3.5309e-05 | 2.0627e-06 | 3.7372e-05
Passenger Aircraft, Large Twin Aisle (LTA): Petroleum Conventional Jet
| J or Gallon or g per average passenger+luggage km |  |  | J or Gallon or g per MJ
| WTP | PTWa | WTW | WTP | PTWa | WTW
Total energy | 137825.2274 | 1085940.2049 | 1223765.4323 | 126917.8789 | 1000000 | 1126917.8789
Fossi lfuels | 132255.9051 | 1085940.2049 | 1218196.11 | 121789.3071 | 1000000 | 1121789.3071
Coal | 9136.5731 | 0 | 9136.5731 | 8413.514 | 0 | 8413.514
Natural gas | 87236.6456 | 0 | 87236.6456 | 80332.8261 | 0 | 80332.8261
Petroleum | 35882.6864 | 1085940.2049 | 1121822.8914 | 33042.9671 | 1000000 | 1033042.9671
Water consumption | 0.021416 | 0 | 0.021416 | 0.019722 | 0 | 0.019722
VOC: Total | 0.0071068 | 0.0026342 | 0.0097409 | 0.0065443 | 0.0024257 | 0.00897
CO: Total | 0.010632 | 0.022857 | 0.033488 | 0.0097902 | 0.021048 | 0.030838
NOx: Total | 0.016673 | 0.26039 | 0.27706 | 0.015353 | 0.23978 | 0.25513
PM10: Total | 0.0010745 | 0.0025594 | 0.0036339 | 0.0009895 | 0.0023568 | 0.0033463
PM2.5: Total | 0.00090378 | 0.0025594 | 0.0034632 | 0.00083225 | 0.0023568 | 0.0031891
SOx: Total | 0.0044089 | 0.035193 | 0.039601 | 0.00406 | 0.032407 | 0.036467
BC, Total | 0.00014188 | 0.0008019 | 0.00094378 | 0.00013065 | 0.00073844 | 0.00086909
OC, Total | 0.00026907 | 0.00077471 | 0.0010438 | 0.00024778 | 0.0007134 | 0.00096118
CH4 | 0.10462 | 3.2662e-05 | 0.10465 | 0.096338 | 3.0077e-05 | 0.096368
N2O | 0.00016815 | 6.4079e-05 | 0.00023223 | 0.00015484 | 5.9008e-05 | 0.00021385
CO2 | 9.3811 | 79.4071 | 88.7881 | 8.6387 | 73.1229 | 81.7615
CO2 (w/ C in VOC & CO) | 9.4199 | 79.4512 | 88.8711 | 8.6744 | 73.1635 | 81.8379
GHGs | 12.5834 | 79.4697 | 92.0531 | 11.5876 | 73.1805 | 84.7681
VOC: Urban | 0.0027407 | 0.00077507 | 0.0035157 | 0.0025238 | 0.00071373 | 0.0032375
CO: Urban | 0.0013489 | 0.0063592 | 0.0077081 | 0.0012422 | 0.0058559 | 0.0070981
NOx: Urban | 0.0020395 | 0.019476 | 0.021516 | 0.0018781 | 0.017935 | 0.019813
PM10: Urban | 0.00030795 | 1.8173e-05 | 0.00032612 | 0.00028358 | 1.6735e-05 | 0.00030031
PM2.5: Urban | 0.00026513 | 1.8173e-05 | 0.0002833 | 0.00024415 | 1.6735e-05 | 0.00026088
SOx: Urban | 0.00082131 | 0.0011303 | 0.0019516 | 0.00075631 | 0.0010408 | 0.0017971
BC: Urban | 3.2352e-05 | 6.5061e-06 | 3.8858e-05 | 2.9792e-05 | 5.9912e-06 | 3.5783e-05
OC: Urban | 4.9138e-05 | 4.7251e-06 | 5.3863e-05 | 4.5249e-05 | 4.3511e-06 | 4.96e-05
Passenger Aircraft, Large Twin Aisle (LTA): HR Jet from Soybean
| J or Gallon or g per average passenger+luggage km |  |  | J or Gallon or g per MJ
| WTP | PTWa | WTW | WTP | PTWa | WTW
Total energy | 691795.3809 | 1082682.3843 | 1774477.7652 | 638964.29 | 1000000 | 1638964.29
Fossi lfuels | 451273.6438 | 0 | 451273.6438 | 416810.7382 | 0 | 416810.7382
Coal | 23613.6141 | 0 | 23613.6141 | 21810.2875 | 0 | 21810.2875
Natural gas | 388896.1642 | 0 | 388896.1642 | 359196.9074 | 0 | 359196.9074
Petroleum | 38763.8656 | 0 | 38763.8656 | 35803.5433 | 0 | 35803.5433
Water consumption | 0.63471 | 0 | 0.63471 | 0.58624 | 0 | 0.58624
VOC: Total | 0.022474 | 0.0026342 | 0.025108 | 0.020758 | 0.002433 | 0.023191
CO: Total | 0.025487 | 0.022225 | 0.047713 | 0.023541 | 0.020528 | 0.044069
NOx: Total | 0.034968 | 0.23875 | 0.27372 | 0.032298 | 0.22052 | 0.25281
PM10: Total | 0.0022685 | 0.00019735 | 0.0024659 | 0.0020953 | 0.00018228 | 0.0022776
PM2.5: Total | 0.0019123 | 0.00019735 | 0.0021096 | 0.0017662 | 0.00018228 | 0.0019485
SOx: Total | 0.011867 | 0 | 0.011867 | 0.010961 | 0 | 0.010961
BC, Total | 0.00043247 | 6.1935e-05 | 0.0004944 | 0.00039944 | 5.7205e-05 | 0.00045665
OC, Total | 0.00055883 | 5.9637e-05 | 0.00061846 | 0.00051615 | 5.5083e-05 | 0.00057123
CH4 | 0.081993 | 3.2662e-05 | 0.082025 | 0.075731 | 3.0167e-05 | 0.075761
N2O | 0.023368 | 6.4079e-05 | 0.023432 | 0.021584 | 5.9185e-05 | 0.021643
CO2 | -39.3798 | 76.2028 | 36.823 | -36.3725 | 70.3834 | 34.0109
CO2 (w/ C in VOC & CO) | -39.2697 | 76.246 | 36.9762 | -36.2708 | 70.4232 | 34.1524
GHGs | -30.4468 | 76.2644 | 45.8176 | -28.1216 | 70.4403 | 42.3186
VOC: Urban | 0.0006388 | 0.00077507 | 0.0014139 | 0.00059002 | 0.00071588 | 0.0013059
CO: Urban | 0.0013495 | 0.0057278 | 0.0070773 | 0.0012465 | 0.0052903 | 0.0065368
NOx: Urban | 0.0020427 | 0.017855 | 0.019898 | 0.0018867 | 0.016492 | 0.018378
PM10: Urban | 0.00013589 | 3.6853e-06 | 0.00013958 | 0.00012551 | 3.4038e-06 | 0.00012892
PM2.5: Urban | 0.00011769 | 3.6853e-06 | 0.00012137 | 0.0001087 | 3.4038e-06 | 0.0001121
SOx: Urban | 0.00051676 | 0 | 0.00051676 | 0.0004773 | 0 | 0.0004773
BC: Urban | 8.672e-06 | 1.3193e-06 | 9.9913e-06 | 8.0097e-06 | 1.2186e-06 | 9.2283e-06
OC: Urban | 2.7357e-05 | 9.5817e-07 | 2.8315e-05 | 2.5268e-05 | 8.8499e-07 | 2.6153e-05
Passenger Aircraft, Large Twin Aisle (LTA): 50% SPK in a Blend of HR Jet from Soybean with Petroleum Conventional Jet
| J or Gallon or g per average passenger+luggage km |  |  | J or Gallon or g per MJ
| WTP | PTWa | WTW | WTP | PTWa | WTW
Total energy | 413185.039 | 1082682.3843 | 1495867.4233 | 381630.8873 | 1000000 | 1381630.8873
Fossi lfuels | 290749.0898 | 544111.5022 | 834860.592 | 268545.1375 | 502558.7467 | 771103.8843
Coal | 16324.2755 | 0 | 16324.2755 | 15077.6218 | 0 | 15077.6218
Natural gas | 237163.01 | 0 | 237163.01 | 219051.3242 | 0 | 219051.3242
Petroleum | 37261.8043 | 544111.5022 | 581373.3065 | 34416.1916 | 502558.7467 | 536974.9383
Water consumption | 0.32646 | 0 | 0.32646 | 0.30153 | 0 | 0.30153
VOC: Total | 0.01474 | 0.0026342 | 0.017374 | 0.013615 | 0.002433 | 0.016048
CO: Total | 0.018005 | 0.022246 | 0.040251 | 0.01663 | 0.020547 | 0.037177
NOx: Total | 0.025749 | 0.23933 | 0.26508 | 0.023782 | 0.22105 | 0.24483
PM10: Total | 0.0016669 | 0.0023011 | 0.0039679 | 0.0015396 | 0.0021253 | 0.0036649
PM2.5: Total | 0.0014041 | 0.0023011 | 0.0037051 | 0.0012968 | 0.0021253 | 0.0034222
SOx: Total | 0.0081124 | 0.017869 | 0.025982 | 0.0074929 | 0.016504 | 0.023997
BC, Total | 0.00028621 | 0.00072053 | 0.0010067 | 0.00026436 | 0.00066551 | 0.00092986
OC, Total | 0.0004128 | 0.00069694 | 0.0011097 | 0.00038128 | 0.00064371 | 0.001025
CH4 | 0.093205 | 3.2662e-05 | 0.093238 | 0.086087 | 3.0167e-05 | 0.086118
N2O | 0.011709 | 6.4079e-05 | 0.011773 | 0.010814 | 5.9185e-05 | 0.010874
CO2 | -13.9965 | 77.7138 | 63.7173 | -12.9276 | 71.7789 | 58.8513
CO2 (w/ C in VOC & CO) | -13.9223 | 77.7569 | 63.8347 | -12.859 | 71.8188 | 58.9597
GHGs | -7.9483 | 77.7754 | 69.8271 | -7.3413 | 71.8358 | 64.4945
VOC: Urban | 0.001691 | 0.00077507 | 0.002466 | 0.0015618 | 0.00071588 | 0.0022777
CO: Urban | 0.0013472 | 0.0057485 | 0.0070957 | 0.0012443 | 0.0053095 | 0.0065538
NOx: Urban | 0.002038 | 0.019476 | 0.021514 | 0.0018824 | 0.017989 | 0.019871
PM10: Urban | 0.0002219 | 6.6445e-06 | 0.00022854 | 0.00020495 | 6.1371e-06 | 0.00021109
PM2.5: Urban | 0.00019139 | 6.6445e-06 | 0.00019803 | 0.00017677 | 6.1371e-06 | 0.00018291
SOx: Urban | 0.00066858 | 0.00059163 | 0.0012602 | 0.00061752 | 0.00054645 | 0.001164
BC: Urban | 2.0524e-05 | 2.3787e-06 | 2.2903e-05 | 1.8956e-05 | 2.1971e-06 | 2.1154e-05
OC: Urban | 3.8229e-05 | 1.7276e-06 | 3.9957e-05 | 3.5309e-05 | 1.5956e-06 | 3.6905e-05
Passenger Aircraft, Large Quad (LQ): Petroleum Conventional Jet
| J or Gallon or g per average passenger+luggage km |  |  | J or Gallon or g per MJ
| WTP | PTWa | WTW | WTP | PTWa | WTW
Total energy | 153552.8645 | 1209859.9961 | 1363412.8606 | 126917.8789 | 1000000 | 1126917.8789
Fossi lfuels | 147348.0106 | 1209859.9961 | 1357208.0067 | 121789.3071 | 1000000 | 1121789.3071
Coal | 10179.174 | 0 | 10179.174 | 8413.514 | 0 | 8413.514
Natural gas | 97191.4726 | 0 | 97191.4726 | 80332.8261 | 0 | 80332.8261
Petroleum | 39977.364 | 1209859.9961 | 1249837.3601 | 33042.9671 | 1000000 | 1033042.9671
Water consumption | 0.02386 | 0 | 0.02386 | 0.019722 | 0 | 0.019722
VOC: Total | 0.0079177 | 0.0042203 | 0.012138 | 0.0065443 | 0.0034883 | 0.010033
CO: Total | 0.011845 | 0.027241 | 0.039086 | 0.0097902 | 0.022516 | 0.032306
NOx: Total | 0.018575 | 0.23254 | 0.25112 | 0.015353 | 0.19221 | 0.20756
PM10: Total | 0.0011972 | 0.0026738 | 0.0038709 | 0.0009895 | 0.00221 | 0.0031995
PM2.5: Total | 0.0010069 | 0.0026738 | 0.0036807 | 0.00083225 | 0.00221 | 0.0030422
SOx: Total | 0.0049121 | 0.039208 | 0.04412 | 0.00406 | 0.032407 | 0.036467
BC, Total | 0.00015807 | 0.00083893 | 0.000997 | 0.00013065 | 0.00069341 | 0.00082406
OC, Total | 0.00029978 | 0.0008082 | 0.001108 | 0.00024778 | 0.00066801 | 0.00091579
CH4 | 0.11656 | 5.7953e-05 | 0.11661 | 0.096338 | 4.79e-05 | 0.096386
N2O | 0.00018734 | 0.0001137 | 0.00030104 | 0.00015484 | 9.3976e-05 | 0.00024882
CO2 | 10.4516 | 88.4616 | 98.9131 | 8.6387 | 73.1172 | 81.7558
CO2 (w/ C in VOC & CO) | 10.4948 | 88.5175 | 99.0124 | 8.6744 | 73.1634 | 81.8379
GHGs | 14.0194 | 88.5503 | 102.5696 | 11.5876 | 73.1905 | 84.7781
VOC: Urban | 0.0030534 | 0.001264 | 0.0043174 | 0.0025238 | 0.0010447 | 0.0035685
CO: Urban | 0.0015028 | 0.007502 | 0.0090048 | 0.0012422 | 0.0062007 | 0.0074429
NOx: Urban | 0.0022722 | 0.031777 | 0.034049 | 0.0018781 | 0.026265 | 0.028143
PM10: Urban | 0.00034309 | 4.5399e-05 | 0.00038849 | 0.00028358 | 3.7524e-05 | 0.0003211
PM2.5: Urban | 0.00029538 | 4.5399e-05 | 0.00034078 | 0.00024415 | 3.7524e-05 | 0.00028167
SOx: Urban | 0.00091503 | 0.0020055 | 0.0029205 | 0.00075631 | 0.0016576 | 0.0024139
BC: Urban | 3.6044e-05 | 1.6253e-05 | 5.2297e-05 | 2.9792e-05 | 1.3434e-05 | 4.3225e-05
OC: Urban | 5.4745e-05 | 1.1804e-05 | 6.6549e-05 | 4.5249e-05 | 9.7563e-06 | 5.5005e-05
Passenger Aircraft, Large Quad (LQ): HR Jet from Soybean
| J or Gallon or g per average passenger+luggage km |  |  | J or Gallon or g per MJ
| WTP | PTWa | WTW | WTP | PTWa | WTW
Total energy | 770738.1613 | 1206230.4161 | 1976968.5774 | 638964.29 | 1000000 | 1638964.29
Fossi lfuels | 502769.7902 | 0 | 502769.7902 | 416810.7382 | 0 | 416810.7382
Coal | 26308.2322 | 0 | 26308.2322 | 21810.2875 | 0 | 21810.2875
Natural gas | 433274.2351 | 0 | 433274.2351 | 359196.9074 | 0 | 359196.9074
Petroleum | 43187.3229 | 0 | 43187.3229 | 35803.5433 | 0 | 35803.5433
Water consumption | 0.70714 | 0 | 0.70714 | 0.58624 | 0 | 0.58624
VOC: Total | 0.025038 | 0.0042203 | 0.029259 | 0.020758 | 0.0034988 | 0.024256
CO: Total | 0.028396 | 0.026496 | 0.054892 | 0.023541 | 0.021966 | 0.045507
NOx: Total | 0.038958 | 0.21322 | 0.25217 | 0.032298 | 0.17676 | 0.20906
PM10: Total | 0.0025274 | 0.00020951 | 0.0027369 | 0.0020953 | 0.00017369 | 0.002269
PM2.5: Total | 0.0021305 | 0.00020951 | 0.00234 | 0.0017662 | 0.00017369 | 0.0019399
SOx: Total | 0.013222 | 0 | 0.013222 | 0.010961 | 0 | 0.010961
BC, Total | 0.00048182 | 6.5991e-05 | 0.00054781 | 0.00039944 | 5.4708e-05 | 0.00045415
OC, Total | 0.00062259 | 6.3085e-05 | 0.00068568 | 0.00051615 | 5.23e-05 | 0.00056845
CH4 | 0.091349 | 5.7953e-05 | 0.091407 | 0.075731 | 4.8045e-05 | 0.075779
N2O | 0.026035 | 0.0001137 | 0.026149 | 0.021584 | 9.4259e-05 | 0.021678
CO2 | -43.8736 | 84.8918 | 41.0182 | -36.3725 | 70.3777 | 34.0052
CO2 (w/ C in VOC & CO) | -43.7509 | 84.9465 | 41.1956 | -36.2708 | 70.4231 | 34.1524
GHGs | -33.9212 | 84.9793 | 51.0581 | -28.1216 | 70.4503 | 42.3287
VOC: Urban | 0.0007117 | 0.001264 | 0.0019757 | 0.00059002 | 0.0010479 | 0.0016379
CO: Urban | 0.0015035 | 0.0067571 | 0.0082607 | 0.0012465 | 0.0056018 | 0.0068483
NOx: Urban | 0.0022758 | 0.029132 | 0.031408 | 0.0018867 | 0.024151 | 0.026038
PM10: Urban | 0.0001514 | 9.2062e-06 | 0.00016061 | 0.00012551 | 7.6322e-06 | 0.00013315
PM2.5: Urban | 0.00013112 | 9.2062e-06 | 0.00014032 | 0.0001087 | 7.6322e-06 | 0.00011633
SOx: Urban | 0.00057573 | 0 | 0.00057573 | 0.0004773 | 0 | 0.0004773
BC: Urban | 9.6616e-06 | 3.2958e-06 | 1.2957e-05 | 8.0097e-06 | 2.7323e-06 | 1.0742e-05
OC: Urban | 3.0479e-05 | 2.3936e-06 | 3.2872e-05 | 2.5268e-05 | 1.9844e-06 | 2.7252e-05
Passenger Aircraft, Large Quad (LQ): 50% SPK in a Blend of HR Jet from Soybean with Petroleum Conventional Jet
| J or Gallon or g per average passenger+luggage km |  |  | J or Gallon or g per MJ
| WTP | PTWa | WTW | WTP | PTWa | WTW
Total energy | 460334.784 | 1206230.4161 | 1666565.2001 | 381630.8873 | 1000000 | 1381630.8873
Fossi lfuels | 323927.313 | 606201.6462 | 930128.9592 | 268545.1375 | 502558.7467 | 771103.8843
Coal | 18187.086 | 0 | 18187.086 | 15077.6218 | 0 | 15077.6218
Natural gas | 264226.3699 | 0 | 264226.3699 | 219051.3242 | 0 | 219051.3242
Petroleum | 41513.8571 | 606201.6462 | 647715.5032 | 34416.1916 | 502558.7467 | 536974.9383
Water consumption | 0.36372 | 0 | 0.36372 | 0.30153 | 0 | 0.30153
VOC: Total | 0.016422 | 0.0042203 | 0.020643 | 0.013615 | 0.0034988 | 0.017113
CO: Total | 0.02006 | 0.02652 | 0.04658 | 0.01663 | 0.021986 | 0.038617
NOx: Total | 0.028687 | 0.21499 | 0.24368 | 0.023782 | 0.17824 | 0.20202
PM10: Total | 0.0018571 | 0.0023897 | 0.0042468 | 0.0015396 | 0.0019811 | 0.0035207
PM2.5: Total | 0.0015643 | 0.0023897 | 0.003954 | 0.0012968 | 0.0019811 | 0.003278
SOx: Total | 0.0090382 | 0.019908 | 0.028946 | 0.0074929 | 0.016504 | 0.023997
BC, Total | 0.00031888 | 0.00074873 | 0.0010676 | 0.00026436 | 0.00062072 | 0.00088507
OC, Total | 0.00045991 | 0.00072337 | 0.0011833 | 0.00038128 | 0.00059969 | 0.00098097
CH4 | 0.10384 | 5.7953e-05 | 0.1039 | 0.086087 | 4.8045e-05 | 0.086135
N2O | 0.013045 | 0.0001137 | 0.013158 | 0.010814 | 9.4259e-05 | 0.010909
CO2 | -15.5937 | 86.5751 | 70.9814 | -12.9276 | 71.7733 | 58.8457
CO2 (w/ C in VOC & CO) | -15.511 | 86.6299 | 71.119 | -12.859 | 71.8187 | 58.9597
GHGs | -8.8553 | 86.6627 | 77.8074 | -7.3413 | 71.8459 | 64.5046
VOC: Urban | 0.0018839 | 0.001264 | 0.0031479 | 0.0015618 | 0.0010479 | 0.0026097
CO: Urban | 0.0015009 | 0.0067816 | 0.0082825 | 0.0012443 | 0.0056221 | 0.0068665
NOx: Urban | 0.0022706 | 0.031777 | 0.034047 | 0.0018824 | 0.026344 | 0.028226
PM10: Urban | 0.00024722 | 1.6599e-05 | 0.00026382 | 0.00020495 | 1.3761e-05 | 0.00021871
PM2.5: Urban | 0.00021323 | 1.6599e-05 | 0.00022983 | 0.00017677 | 1.3761e-05 | 0.00019053
SOx: Urban | 0.00074487 | 0.0010498 | 0.0017946 | 0.00061752 | 0.00087028 | 0.0014878
BC: Urban | 2.2866e-05 | 5.9423e-06 | 2.8808e-05 | 1.8956e-05 | 4.9264e-06 | 2.3883e-05
OC: Urban | 4.2591e-05 | 4.3157e-06 | 4.6907e-05 | 3.5309e-05 | 3.5778e-06 | 3.8887e-05
Passenger Aircraft, Regional Jet (RJ): Petroleum Conventional Jet
| J or Gallon or g per average passenger+luggage km |  |  | J or Gallon or g per MJ
| WTP | PTWa | WTW | WTP | PTWa | WTW
Total energy | 293116.9239 | 2309500.6504 | 2602617.5743 | 126917.8789 | 1000000 | 1126917.8789
Fossi lfuels | 281272.484 | 2309500.6504 | 2590773.1344 | 121789.3071 | 1000000 | 1121789.3071
Coal | 19431.016 | 0 | 19431.016 | 8413.514 | 0 | 8413.514
Natural gas | 185528.714 | 0 | 185528.714 | 80332.8261 | 0 | 80332.8261
Petroleum | 76312.754 | 2309500.6504 | 2385813.4044 | 33042.9671 | 1000000 | 1033042.9671
Water consumption | 0.045547 | 0 | 0.045547 | 0.019722 | 0 | 0.019722
VOC: Total | 0.015114 | 0.015607 | 0.030721 | 0.0065443 | 0.0067576 | 0.013302
CO: Total | 0.02261 | 0.18794 | 0.21055 | 0.0097902 | 0.081376 | 0.091166
NOx: Total | 0.035459 | 0.37013 | 0.40559 | 0.015353 | 0.16026 | 0.17562
PM10: Total | 0.0022853 | 0.0053062 | 0.0075914 | 0.0009895 | 0.0022975 | 0.0032871
PM2.5: Total | 0.0019221 | 0.0053062 | 0.0072283 | 0.00083225 | 0.0022975 | 0.0031298
SOx: Total | 0.0093766 | 0.074845 | 0.084222 | 0.00406 | 0.032407 | 0.036467
BC, Total | 0.00030174 | 0.0016677 | 0.0019695 | 0.00013065 | 0.00072212 | 0.00085277
OC, Total | 0.00057225 | 0.0016012 | 0.0021734 | 0.00024778 | 0.0006933 | 0.00094108
CH4 | 0.22249 | 0.00023376 | 0.22273 | 0.096338 | 0.00010122 | 0.096439
N2O | 0.00035761 | 0.00045861 | 0.00081622 | 0.00015484 | 0.00019858 | 0.00035342
CO2 | 19.951 | 168.6267 | 188.5777 | 8.6387 | 73.0144 | 81.653
CO2 (w/ C in VOC & CO) | 20.0336 | 168.9707 | 189.0043 | 8.6744 | 73.1633 | 81.8377
GHGs | 26.7615 | 169.1029 | 195.8644 | 11.5876 | 73.2205 | 84.8081
VOC: Urban | 0.0058286 | 0.0072979 | 0.013127 | 0.0025238 | 0.0031599 | 0.0056837
CO: Urban | 0.0028688 | 0.075176 | 0.078045 | 0.0012422 | 0.032551 | 0.033793
NOx: Urban | 0.0043374 | 0.058796 | 0.063134 | 0.0018781 | 0.025458 | 0.027336
PM10: Urban | 0.00065493 | 0.00015357 | 0.00080849 | 0.00028358 | 6.6494e-05 | 0.00035007
PM2.5: Urban | 0.00056386 | 0.00015357 | 0.00071743 | 0.00024415 | 6.6494e-05 | 0.00031064
SOx: Urban | 0.0017467 | 0.0080894 | 0.0098361 | 0.00075631 | 0.0035026 | 0.004259
BC: Urban | 6.8804e-05 | 5.4978e-05 | 0.00012378 | 2.9792e-05 | 2.3805e-05 | 5.3597e-05
OC: Urban | 0.0001045 | 3.9928e-05 | 0.00014443 | 4.5249e-05 | 1.7289e-05 | 6.2538e-05
Passenger Aircraft, Regional Jet (RJ): HR Jet from Soybean
| J or Gallon or g per average passenger+luggage km |  |  | J or Gallon or g per MJ
| WTP | PTWa | WTW | WTP | PTWa | WTW
Total energy | 1471261.3779 | 2302572.1485 | 3773833.5264 | 638964.29 | 1000000 | 1638964.29
Fossi lfuels | 959736.797 | 0 | 959736.797 | 416810.7382 | 0 | 416810.7382
Coal | 50219.7606 | 0 | 50219.7606 | 21810.2875 | 0 | 21810.2875
Natural gas | 827076.7949 | 0 | 827076.7949 | 359196.9074 | 0 | 359196.9074
Petroleum | 82440.2415 | 0 | 82440.2415 | 35803.5433 | 0 | 35803.5433
Water consumption | 1.3499 | 0 | 1.3499 | 0.58624 | 0 | 0.58624
VOC: Total | 0.047796 | 0.015607 | 0.063402 | 0.020758 | 0.0067779 | 0.027535
CO: Total | 0.054205 | 0.18047 | 0.23468 | 0.023541 | 0.078379 | 0.10192
NOx: Total | 0.074368 | 0.33937 | 0.41374 | 0.032298 | 0.14739 | 0.17968
PM10: Total | 0.0048245 | 0.00042381 | 0.0052483 | 0.0020953 | 0.00018406 | 0.0022793
PM2.5: Total | 0.0040668 | 0.00042381 | 0.0044907 | 0.0017662 | 0.00018406 | 0.0019503
SOx: Total | 0.025239 | 0 | 0.025239 | 0.010961 | 0 | 0.010961
BC, Total | 0.00091974 | 0.00013405 | 0.0010538 | 0.00039944 | 5.822e-05 | 0.00045766
OC, Total | 0.0011885 | 0.00012708 | 0.0013155 | 0.00051615 | 5.5189e-05 | 0.00057134
CH4 | 0.17438 | 0.00023376 | 0.17461 | 0.075731 | 0.00010152 | 0.075833
N2O | 0.049698 | 0.00045861 | 0.050157 | 0.021584 | 0.00019917 | 0.021783
CO2 | -83.7503 | 161.8218 | 78.0715 | -36.3725 | 70.2787 | 33.9062
CO2 (w/ C in VOC & CO) | -83.5161 | 162.154 | 78.6379 | -36.2708 | 70.423 | 34.1522
GHGs | -64.7521 | 162.2862 | 97.5341 | -28.1216 | 70.4804 | 42.3588
VOC: Urban | 0.0013586 | 0.0072979 | 0.0086564 | 0.00059002 | 0.0031694 | 0.0037595
CO: Urban | 0.0028701 | 0.067712 | 0.070582 | 0.0012465 | 0.029407 | 0.030654
NOx: Urban | 0.0043443 | 0.053902 | 0.058246 | 0.0018867 | 0.023409 | 0.025296
PM10: Urban | 0.00028901 | 3.1141e-05 | 0.00032015 | 0.00012551 | 1.3524e-05 | 0.00013904
PM2.5: Urban | 0.00025029 | 3.1141e-05 | 0.00028143 | 0.0001087 | 1.3524e-05 | 0.00012223
SOx: Urban | 0.001099 | 0 | 0.001099 | 0.0004773 | 0 | 0.0004773
BC: Urban | 1.8443e-05 | 1.1149e-05 | 2.9591e-05 | 8.0097e-06 | 4.8418e-06 | 1.2851e-05
OC: Urban | 5.8181e-05 | 8.0967e-06 | 6.6277e-05 | 2.5268e-05 | 3.5164e-06 | 2.8784e-05
Passenger Aircraft, Regional Jet (RJ): 50% SPK in a Blend of HR Jet from Soybean with Petroleum Conventional Jet
| J or Gallon or g per average passenger+luggage km |  |  | J or Gallon or g per MJ
| WTP | PTWa | WTW | WTP | PTWa | WTW
Total energy | 878732.6522 | 2302572.1485 | 3181304.8007 | 381630.8873 | 1000000 | 1381630.8873
Fossi lfuels | 618344.5543 | 1157177.7732 | 1775522.3275 | 268545.1375 | 502558.7467 | 771103.8843
Coal | 34717.312 | 0 | 34717.312 | 15077.6218 | 0 | 15077.6218
Natural gas | 504381.4782 | 0 | 504381.4782 | 219051.3242 | 0 | 219051.3242
Petroleum | 79245.7641 | 1157177.7732 | 1236423.5373 | 34416.1916 | 502558.7467 | 536974.9383
Water consumption | 0.6943 | 0 | 0.6943 | 0.30153 | 0 | 0.30153
VOC: Total | 0.031349 | 0.015607 | 0.046955 | 0.013615 | 0.0067779 | 0.020393
CO: Total | 0.038293 | 0.18072 | 0.21901 | 0.01663 | 0.078485 | 0.095116
NOx: Total | 0.05476 | 0.34292 | 0.39768 | 0.023782 | 0.14893 | 0.17271
PM10: Total | 0.0035449 | 0.0047084 | 0.0082533 | 0.0015396 | 0.0020448 | 0.0035844
PM2.5: Total | 0.0029861 | 0.0047084 | 0.0076945 | 0.0012968 | 0.0020448 | 0.0033417
SOx: Total | 0.017253 | 0.038003 | 0.055256 | 0.0074929 | 0.016504 | 0.023997
BC, Total | 0.0006087 | 0.0014762 | 0.0020849 | 0.00026436 | 0.00064113 | 0.00090549
OC, Total | 0.00087792 | 0.0014242 | 0.0023021 | 0.00038128 | 0.00061854 | 0.00099981
CH4 | 0.19822 | 0.00023376 | 0.19846 | 0.086087 | 0.00010152 | 0.086189
N2O | 0.024901 | 0.00045861 | 0.02536 | 0.010814 | 0.00019917 | 0.011014
CO2 | -29.7668 | 165.0348 | 135.2681 | -12.9276 | 71.6741 | 58.7465
CO2 (w/ C in VOC & CO) | -29.6089 | 165.3675 | 135.7586 | -12.859 | 71.8186 | 58.9595
GHGs | -16.9039 | 165.4996 | 148.5958 | -7.3413 | 71.876 | 64.5347
VOC: Urban | 0.0035962 | 0.0072979 | 0.010894 | 0.0015618 | 0.0031694 | 0.0047313
CO: Urban | 0.0028651 | 0.067958 | 0.070823 | 0.0012443 | 0.029514 | 0.030758
NOx: Urban | 0.0043343 | 0.058796 | 0.063131 | 0.0018824 | 0.025535 | 0.027417
PM10: Urban | 0.00047191 | 5.6147e-05 | 0.00052806 | 0.00020495 | 2.4385e-05 | 0.00022934
PM2.5: Urban | 0.00040703 | 5.6147e-05 | 0.00046318 | 0.00017677 | 2.4385e-05 | 0.00020116
SOx: Urban | 0.0014219 | 0.0042343 | 0.0056562 | 0.00061752 | 0.001839 | 0.0024565
BC: Urban | 4.3649e-05 | 2.0101e-05 | 6.3749e-05 | 1.8956e-05 | 8.7297e-06 | 2.7686e-05
OC: Urban | 8.1303e-05 | 1.4598e-05 | 9.5901e-05 | 3.5309e-05 | 6.34e-06 | 4.1649e-05
Passenger Aircraft, Business Jet (BJ): Petroleum Conventional Jet
| J or Gallon or g per average passenger+luggage km |  |  | J or Gallon or g per MJ
| WTP | PTWa | WTW | WTP | PTWa | WTW
Total energy | 462616.5469 | 3645006.9201 | 4107623.467 | 126917.8789 | 1000000 | 1126917.8789
Fossi lfuels | 443922.8672 | 3645006.9201 | 4088929.7873 | 121789.3071 | 1000000 | 1121789.3071
Coal | 30667.3166 | 0 | 30667.3166 | 8413.514 | 0 | 8413.514
Natural gas | 292813.7069 | 0 | 292813.7069 | 80332.8261 | 0 | 80332.8261
Petroleum | 120441.8437 | 3645006.9201 | 3765448.7638 | 33042.9671 | 1000000 | 1033042.9671
Water consumption | 0.071885 | 0 | 0.071885 | 0.019722 | 0 | 0.019722
VOC: Total | 0.023854 | 0.31243 | 0.33629 | 0.0065443 | 0.085715 | 0.092259
CO: Total | 0.035685 | 1.618 | 1.6537 | 0.0097902 | 0.44389 | 0.45368
NOx: Total | 0.055963 | 1.2641 | 1.3201 | 0.015353 | 0.3468 | 0.36216
PM10: Total | 0.0036067 | 0.016119 | 0.019726 | 0.0009895 | 0.0044223 | 0.0054118
PM2.5: Total | 0.0030336 | 0.016119 | 0.019153 | 0.00083225 | 0.0044223 | 0.0052546
SOx: Total | 0.014799 | 0.11813 | 0.13292 | 0.00406 | 0.032407 | 0.036467
BC, Total | 0.00047622 | 0.0050882 | 0.0055645 | 0.00013065 | 0.0013959 | 0.0015266
OC, Total | 0.00090316 | 0.0048432 | 0.0057463 | 0.00024778 | 0.0013287 | 0.0015765
CH4 | 0.35115 | 0.00053858 | 0.35169 | 0.096338 | 0.00014776 | 0.096486
N2O | 0.00056441 | 0.0010566 | 0.0016211 | 0.00015484 | 0.00028989 | 0.00044473
CO2 | 31.4879 | 263.164 | 294.652 | 8.6387 | 72.1985 | 80.8371
CO2 (w/ C in VOC & CO) | 31.6184 | 266.6803 | 298.2986 | 8.6744 | 73.1632 | 81.8376
GHGs | 42.2368 | 266.9848 | 309.2216 | 11.5876 | 73.2467 | 84.8343
VOC: Urban | 0.0091991 | 0.074768 | 0.083967 | 0.0025238 | 0.020512 | 0.023036
CO: Urban | 0.0045277 | 0.24861 | 0.25313 | 0.0012422 | 0.068204 | 0.069447
NOx: Urban | 0.0068456 | 0.18555 | 0.19239 | 0.0018781 | 0.050904 | 0.052782
PM10: Urban | 0.0010336 | 0.00095342 | 0.0019871 | 0.00028358 | 0.00026157 | 0.00054515
PM2.5: Urban | 0.00088992 | 0.00095342 | 0.0018433 | 0.00024415 | 0.00026157 | 0.00050572
SOx: Urban | 0.0027568 | 0.018638 | 0.021395 | 0.00075631 | 0.0051133 | 0.0058696
BC: Urban | 0.00010859 | 0.00034133 | 0.00044992 | 2.9792e-05 | 9.3642e-05 | 0.00012343
OC: Urban | 0.00016493 | 0.00024789 | 0.00041282 | 4.5249e-05 | 6.8008e-05 | 0.00011326
Passenger Aircraft, Business Jet (BJ): HR Jet from Soybean
| J or Gallon or g per average passenger+luggage km |  |  | J or Gallon or g per MJ
| WTP | PTWa | WTW | WTP | PTWa | WTW
Total energy | 2322042.1708 | 3634071.8994 | 5956114.0702 | 638964.29 | 1000000 | 1638964.29
Fossi lfuels | 1514720.1911 | 0 | 1514720.1911 | 416810.7382 | 0 | 416810.7382
Coal | 79260.1529 | 0 | 79260.1529 | 21810.2875 | 0 | 21810.2875
Natural gas | 1305347.3877 | 0 | 1305347.3877 | 359196.9074 | 0 | 359196.9074
Petroleum | 130112.6505 | 0 | 130112.6505 | 35803.5433 | 0 | 35803.5433
Water consumption | 2.1304 | 0 | 2.1304 | 0.58624 | 0 | 0.58624
VOC: Total | 0.075434 | 0.31243 | 0.38787 | 0.020758 | 0.085973 | 0.10673
CO: Total | 0.085549 | 1.5802 | 1.6657 | 0.023541 | 0.43482 | 0.45836
NOx: Total | 0.11737 | 1.1944 | 1.3118 | 0.032298 | 0.32868 | 0.36097
PM10: Total | 0.0076144 | 0.0065634 | 0.014178 | 0.0020953 | 0.0018061 | 0.0039014
PM2.5: Total | 0.0064186 | 0.0065634 | 0.012982 | 0.0017662 | 0.0018061 | 0.0035723
SOx: Total | 0.039833 | 0 | 0.039833 | 0.010961 | 0 | 0.010961
BC, Total | 0.0014516 | 0.0020631 | 0.0035147 | 0.00039944 | 0.0005677 | 0.00096714
OC, Total | 0.0018757 | 0.0019804 | 0.0038561 | 0.00051615 | 0.00054495 | 0.0010611
CH4 | 0.27521 | 0.00053858 | 0.27575 | 0.075731 | 0.0001482 | 0.075879
N2O | 0.078437 | 0.0010566 | 0.079494 | 0.021584 | 0.00029076 | 0.021875
CO2 | -132.1802 | 252.4649 | 120.2847 | -36.3725 | 69.4716 | 33.0992
CO2 (w/ C in VOC & CO) | -131.8107 | 255.9218 | 124.1111 | -36.2708 | 70.4229 | 34.1521
GHGs | -102.196 | 256.2263 | 154.0303 | -28.1216 | 70.5067 | 42.385
VOC: Urban | 0.0021442 | 0.074768 | 0.076912 | 0.00059002 | 0.020574 | 0.021164
CO: Urban | 0.0045298 | 0.21082 | 0.21535 | 0.0012465 | 0.058012 | 0.059258
NOx: Urban | 0.0068565 | 0.1806 | 0.18745 | 0.0018867 | 0.049696 | 0.051582
PM10: Urban | 0.00045613 | 0.00019375 | 0.00064987 | 0.00012551 | 5.3314e-05 | 0.00017883
PM2.5: Urban | 0.00039503 | 0.00019375 | 0.00058877 | 0.0001087 | 5.3314e-05 | 0.00016201
SOx: Urban | 0.0017345 | 0 | 0.0017345 | 0.0004773 | 0 | 0.0004773
BC: Urban | 2.9108e-05 | 6.9361e-05 | 9.8469e-05 | 8.0097e-06 | 1.9086e-05 | 2.7096e-05
OC: Urban | 9.1824e-05 | 5.0374e-05 | 0.0001422 | 2.5268e-05 | 1.3862e-05 | 3.9129e-05
Passenger Aircraft, Business Jet (BJ): 50% SPK in a Blend of HR Jet from Soybean with Petroleum Conventional Jet
| J or Gallon or g per average passenger+luggage km |  |  | J or Gallon or g per MJ
| WTP | PTWa | WTW | WTP | PTWa | WTW
Total energy | 1386874.0836 | 3634071.8994 | 5020945.983 | 381630.8873 | 1000000 | 1381630.8873
Fossi lfuels | 975912.338 | 1826334.6193 | 2802246.9573 | 268545.1375 | 502558.7467 | 771103.8843
Coal | 54793.1616 | 0 | 54793.1616 | 15077.6218 | 0 | 15077.6218
Natural gas | 796048.2618 | 0 | 796048.2618 | 219051.3242 | 0 | 219051.3242
Petroleum | 125070.9146 | 1826334.6193 | 1951405.5339 | 34416.1916 | 502558.7467 | 536974.9383
Water consumption | 1.0958 | 0 | 1.0958 | 0.30153 | 0 | 0.30153
VOC: Total | 0.049476 | 0.31243 | 0.36191 | 0.013615 | 0.085973 | 0.099587
CO: Total | 0.060436 | 1.5946 | 1.655 | 0.01663 | 0.4388 | 0.45543
NOx: Total | 0.086426 | 1.1698 | 1.2563 | 0.023782 | 0.32191 | 0.34569
PM10: Total | 0.0055949 | 0.014384 | 0.019979 | 0.0015396 | 0.0039582 | 0.0054978
PM2.5: Total | 0.0047128 | 0.014384 | 0.019097 | 0.0012968 | 0.0039582 | 0.0052551
SOx: Total | 0.02723 | 0.059978 | 0.087208 | 0.0074929 | 0.016504 | 0.023997
BC, Total | 0.00096069 | 0.0045334 | 0.0054941 | 0.00026436 | 0.0012475 | 0.0015118
OC, Total | 0.0013856 | 0.0043288 | 0.0057144 | 0.00038128 | 0.0011912 | 0.0015724
CH4 | 0.31285 | 0.00053858 | 0.31339 | 0.086087 | 0.0001482 | 0.086236
N2O | 0.039301 | 0.0010566 | 0.040357 | 0.010814 | 0.00029076 | 0.011105
CO2 | -46.9799 | 257.5139 | 210.534 | -12.9276 | 70.861 | 57.9334
CO2 (w/ C in VOC & CO) | -46.7307 | 260.9934 | 214.2627 | -12.859 | 71.8185 | 58.9594
GHGs | -26.6788 | 261.2979 | 234.6192 | -7.3413 | 71.9022 | 64.561
VOC: Urban | 0.0056758 | 0.074768 | 0.080444 | 0.0015618 | 0.020574 | 0.022136
CO: Urban | 0.0045219 | 0.22525 | 0.22977 | 0.0012443 | 0.061984 | 0.063228
NOx: Urban | 0.0068407 | 0.18555 | 0.19239 | 0.0018824 | 0.051058 | 0.05294
PM10: Urban | 0.00074481 | 0.00069138 | 0.0014362 | 0.00020495 | 0.00019025 | 0.0003952
PM2.5: Urban | 0.0006424 | 0.00069138 | 0.0013338 | 0.00017677 | 0.00019025 | 0.00036702
SOx: Urban | 0.0022441 | 0.009756 | 0.012 | 0.00061752 | 0.0026846 | 0.0033021
BC: Urban | 6.8889e-05 | 0.00024752 | 0.0003164 | 1.8956e-05 | 6.811e-05 | 8.7066e-05
OC: Urban | 0.00012832 | 0.00017976 | 0.00030808 | 3.5309e-05 | 4.9465e-05 | 8.4775e-05
Freight Aircraft, Single Aisle (SA): Petroleum Conventional Jet
| J or Gallon or g per average passenger+luggage km |  |  | J or Gallon or g per MJ
| WTP | PTWa | WTW | WTP | PTWa | WTW
Total energy | 196541.6681 | 1548573.5328 | 1745115.201 | 126917.8789 | 1000000 | 1126917.8789
Fossi lfuels | 188599.6976 | 1548573.5328 | 1737173.2304 | 121789.3071 | 1000000 | 1121789.3071
Coal | 13028.945 | 0 | 13028.945 | 8413.514 | 0 | 8413.514
Natural gas | 124401.2882 | 0 | 124401.2882 | 80332.8261 | 0 | 80332.8261
Petroleum | 51169.4643 | 1548573.5328 | 1599742.9971 | 33042.9671 | 1000000 | 1033042.9671
Water consumption | 0.03054 | 0 | 0.03054 | 0.019722 | 0 | 0.019722
VOC: Total | 0.010134 | 0.026492 | 0.036627 | 0.0065443 | 0.017107 | 0.023652
CO: Total | 0.015161 | 0.13692 | 0.15208 | 0.0097902 | 0.088418 | 0.098208
NOx: Total | 0.023776 | 0.26683 | 0.29061 | 0.015353 | 0.17231 | 0.18766
PM10: Total | 0.0015323 | 0.003791 | 0.0053233 | 0.0009895 | 0.002448 | 0.0034375
PM2.5: Total | 0.0012888 | 0.003791 | 0.0050798 | 0.00083225 | 0.002448 | 0.0032803
SOx: Total | 0.0062872 | 0.050185 | 0.056473 | 0.00406 | 0.032407 | 0.036467
BC, Total | 0.00020232 | 0.0011975 | 0.0013998 | 0.00013065 | 0.0007733 | 0.00090395
OC, Total | 0.0003837 | 0.0011382 | 0.0015219 | 0.00024778 | 0.00073501 | 0.00098279
CH4 | 0.14919 | 0.0001597 | 0.14935 | 0.096338 | 0.00010313 | 0.096441
N2O | 0.00023979 | 0.00031332 | 0.00055311 | 0.00015484 | 0.00020233 | 0.00035717
CO2 | 13.3776 | 113.001 | 126.3786 | 8.6387 | 72.971 | 81.6097
CO2 (w/ C in VOC & CO) | 13.433 | 113.2987 | 126.7317 | 8.6744 | 73.1633 | 81.8377
GHGs | 17.9442 | 113.389 | 131.3333 | 11.5876 | 73.2216 | 84.8092
VOC: Urban | 0.0039082 | 0.0080275 | 0.011936 | 0.0025238 | 0.0051838 | 0.0077076
CO: Urban | 0.0019236 | 0.03643 | 0.038354 | 0.0012422 | 0.023525 | 0.024767
NOx: Urban | 0.0029083 | 0.047894 | 0.050802 | 0.0018781 | 0.030928 | 0.032806
PM10: Urban | 0.00043914 | 0.00024303 | 0.00068217 | 0.00028358 | 0.00015694 | 0.00044052
PM2.5: Urban | 0.00037808 | 0.00024303 | 0.00062111 | 0.00024415 | 0.00015694 | 0.00040108
SOx: Urban | 0.0011712 | 0.0055266 | 0.0066978 | 0.00075631 | 0.0035688 | 0.0043251
BC: Urban | 4.6135e-05 | 8.7004e-05 | 0.00013314 | 2.9792e-05 | 5.6183e-05 | 8.5975e-05
OC: Urban | 7.0071e-05 | 6.3187e-05 | 0.00013326 | 4.5249e-05 | 4.0804e-05 | 8.6053e-05
Freight Aircraft, Single Aisle (SA): HR Jet from Soybean
| J or Gallon or g per average passenger+luggage km |  |  | J or Gallon or g per MJ
| WTP | PTWa | WTW | WTP | PTWa | WTW
Total energy | 986514.7383 | 1543927.8122 | 2530442.5505 | 638964.29 | 1000000 | 1638964.29
Fossi lfuels | 643525.6912 | 0 | 643525.6912 | 416810.7382 | 0 | 416810.7382
Coal | 33673.5095 | 0 | 33673.5095 | 21810.2875 | 0 | 21810.2875
Natural gas | 554574.0955 | 0 | 554574.0955 | 359196.9074 | 0 | 359196.9074
Petroleum | 55278.0862 | 0 | 55278.0862 | 35803.5433 | 0 | 35803.5433
Water consumption | 0.90511 | 0 | 0.90511 | 0.58624 | 0 | 0.58624
VOC: Total | 0.032048 | 0.026492 | 0.05854 | 0.020758 | 0.017159 | 0.037917
CO: Total | 0.036345 | 0.1333 | 0.16965 | 0.023541 | 0.086341 | 0.10988
NOx: Total | 0.049865 | 0.24466 | 0.29452 | 0.032298 | 0.15846 | 0.19076
PM10: Total | 0.003235 | 0.00031967 | 0.0035546 | 0.0020953 | 0.00020705 | 0.0023023
PM2.5: Total | 0.0027269 | 0.00031967 | 0.0030466 | 0.0017662 | 0.00020705 | 0.0019733
SOx: Total | 0.016923 | 0 | 0.016923 | 0.010961 | 0 | 0.010961
BC, Total | 0.00061671 | 0.00010227 | 0.00071898 | 0.00039944 | 6.6242e-05 | 0.00046568
OC, Total | 0.0007969 | 9.4739e-05 | 0.00089164 | 0.00051615 | 6.1363e-05 | 0.00057751
CH4 | 0.11692 | 0.0001597 | 0.11708 | 0.075731 | 0.00010344 | 0.075835
N2O | 0.033324 | 0.00031332 | 0.033637 | 0.021584 | 0.00020294 | 0.021787
CO2 | -56.1565 | 108.436 | 52.2795 | -36.3725 | 70.2338 | 33.8614
CO2 (w/ C in VOC & CO) | -55.9995 | 108.728 | 52.7285 | -36.2708 | 70.423 | 34.1522
GHGs | -43.4178 | 108.8183 | 65.4006 | -28.1216 | 70.4815 | 42.3599
VOC: Urban | 0.00091095 | 0.0080275 | 0.0089385 | 0.00059002 | 0.0051994 | 0.0057894
CO: Urban | 0.0019245 | 0.032813 | 0.034737 | 0.0012465 | 0.021253 | 0.022499
NOx: Urban | 0.002913 | 0.043907 | 0.04682 | 0.0018867 | 0.028439 | 0.030325
PM10: Urban | 0.00019379 | 4.9282e-05 | 0.00024307 | 0.00012551 | 3.192e-05 | 0.00015743
PM2.5: Urban | 0.00016783 | 4.9282e-05 | 0.00021711 | 0.0001087 | 3.192e-05 | 0.00014062
SOx: Urban | 0.00073691 | 0 | 0.00073691 | 0.0004773 | 0 | 0.0004773
BC: Urban | 1.2366e-05 | 1.7643e-05 | 3.0009e-05 | 8.0097e-06 | 1.1427e-05 | 1.9437e-05
OC: Urban | 3.9011e-05 | 1.2813e-05 | 5.1825e-05 | 2.5268e-05 | 8.2992e-06 | 3.3567e-05
Freight Aircraft, Single Aisle (SA): 50% SPK in a Blend of HR Jet from Soybean with Petroleum Conventional Jet
| J or Gallon or g per average passenger+luggage km |  |  | J or Gallon or g per MJ
| WTP | PTWa | WTW | WTP | PTWa | WTW
Total energy | 589210.541 | 1543927.8122 | 2133138.3532 | 381630.8873 | 1000000 | 1381630.8873
Fossi lfuels | 414614.3067 | 775914.4264 | 1190528.733 | 268545.1375 | 502558.7467 | 771103.8843
Coal | 23278.7596 | 0 | 23278.7596 | 15077.6218 | 0 | 15077.6218
Natural gas | 338199.4317 | 0 | 338199.4317 | 219051.3242 | 0 | 219051.3242
Petroleum | 53136.1153 | 775914.4264 | 829050.5417 | 34416.1916 | 502558.7467 | 536974.9383
Water consumption | 0.46554 | 0 | 0.46554 | 0.30153 | 0 | 0.30153
VOC: Total | 0.02102 | 0.026492 | 0.047512 | 0.013615 | 0.017159 | 0.030774
CO: Total | 0.025676 | 0.13342 | 0.1591 | 0.01663 | 0.086418 | 0.10305
NOx: Total | 0.036718 | 0.2477 | 0.28442 | 0.023782 | 0.16043 | 0.18422
PM10: Total | 0.002377 | 0.0032922 | 0.0056692 | 0.0015396 | 0.0021324 | 0.0036719
PM2.5: Total | 0.0020022 | 0.0032922 | 0.0052945 | 0.0012968 | 0.0021324 | 0.0034292
SOx: Total | 0.011568 | 0.025482 | 0.03705 | 0.0074929 | 0.016504 | 0.023997
BC, Total | 0.00040815 | 0.0010345 | 0.0014426 | 0.00026436 | 0.00067003 | 0.00093438
OC, Total | 0.00058867 | 0.00099373 | 0.0015824 | 0.00038128 | 0.00064364 | 0.0010249
CH4 | 0.13291 | 0.0001597 | 0.13307 | 0.086087 | 0.00010344 | 0.086191
N2O | 0.016697 | 0.00031332 | 0.01701 | 0.010814 | 0.00020294 | 0.011017
CO2 | -19.9593 | 110.5905 | 90.6312 | -12.9276 | 71.6293 | 58.7017
CO2 (w/ C in VOC & CO) | -19.8534 | 110.8827 | 91.0293 | -12.859 | 71.8186 | 58.9595
GHGs | -11.3344 | 110.973 | 99.6386 | -7.3413 | 71.8771 | 64.5358
VOC: Urban | 0.0024114 | 0.0080275 | 0.010439 | 0.0015618 | 0.0051994 | 0.0067612
CO: Urban | 0.0019211 | 0.032932 | 0.034853 | 0.0012443 | 0.02133 | 0.022574
NOx: Urban | 0.0029063 | 0.047894 | 0.0508 | 0.0018824 | 0.031021 | 0.032903
PM10: Urban | 0.00031643 | 8.8855e-05 | 0.00040528 | 0.00020495 | 5.7552e-05 | 0.0002625
PM2.5: Urban | 0.00027292 | 8.8855e-05 | 0.00036178 | 0.00017677 | 5.7552e-05 | 0.00023432
SOx: Urban | 0.00095341 | 0.0028929 | 0.0038463 | 0.00061752 | 0.0018737 | 0.0024912
BC: Urban | 2.9267e-05 | 3.181e-05 | 6.1078e-05 | 1.8956e-05 | 2.0603e-05 | 3.956e-05
OC: Urban | 5.4515e-05 | 2.3102e-05 | 7.7618e-05 | 3.5309e-05 | 1.4963e-05 | 5.0273e-05
Freight Aircraft, Small Twin Aisle (STA-F): Petroleum Conventional Jet
| J or Gallon or g per average passenger+luggage km |  |  | J or Gallon or g per MJ
| WTP | PTWa | WTW | WTP | PTWa | WTW
Total energy | 109685.5831 | 864224.8365 | 973910.4196 | 126917.8789 | 1000000 | 1126917.8789
Fossi lfuels | 105253.344 | 864224.8365 | 969478.1805 | 121789.3071 | 1000000 | 1121789.3071
Coal | 7271.1677 | 0 | 7271.1677 | 8413.514 | 0 | 8413.514
Natural gas | 69425.6235 | 0 | 69425.6235 | 80332.8261 | 0 | 80332.8261
Petroleum | 28556.5528 | 864224.8365 | 892781.3893 | 33042.9671 | 1000000 | 1033042.9671
Water consumption | 0.017044 | 0 | 0.017044 | 0.019722 | 0 | 0.019722
VOC: Total | 0.0056558 | 0.010294 | 0.01595 | 0.0065443 | 0.011911 | 0.018456
CO: Total | 0.0084609 | 0.051173 | 0.059634 | 0.0097902 | 0.059213 | 0.069003
NOx: Total | 0.013269 | 0.24968 | 0.26295 | 0.015353 | 0.2889 | 0.30426
PM10: Total | 0.00085515 | 0.0026233 | 0.0034785 | 0.0009895 | 0.0030355 | 0.004025
PM2.5: Total | 0.00071925 | 0.0026233 | 0.0033426 | 0.00083225 | 0.0030355 | 0.0038677
SOx: Total | 0.0035088 | 0.028007 | 0.031516 | 0.00406 | 0.032407 | 0.036467
BC, Total | 0.00011291 | 0.0008233 | 0.00093622 | 0.00013065 | 0.00095265 | 0.0010833
OC, Total | 0.00021414 | 0.00079276 | 0.0010069 | 0.00024778 | 0.00091731 | 0.0011651
CH4 | 0.083258 | 5.0768e-05 | 0.083309 | 0.096338 | 5.8744e-05 | 0.096397
N2O | 0.00013382 | 9.9602e-05 | 0.00023342 | 0.00015484 | 0.00011525 | 0.00027009
CO2 | 7.4657 | 63.1171 | 70.5829 | 8.6387 | 73.0332 | 81.6719
CO2 (w/ C in VOC & CO) | 7.4967 | 63.2296 | 70.7263 | 8.6744 | 73.1634 | 81.8379
GHGs | 10.0143 | 63.2583 | 73.2726 | 11.5876 | 73.1966 | 84.7842
VOC: Urban | 0.0021811 | 0.0027303 | 0.0049114 | 0.0025238 | 0.0031593 | 0.0056831
CO: Urban | 0.0010735 | 0.012068 | 0.013141 | 0.0012422 | 0.013964 | 0.015206
NOx: Urban | 0.0016231 | 0.022549 | 0.024172 | 0.0018781 | 0.026091 | 0.027969
PM10: Urban | 0.00024508 | 4.8962e-05 | 0.00029404 | 0.00028358 | 5.6654e-05 | 0.00034023
PM2.5: Urban | 0.000211 | 4.8962e-05 | 0.00025996 | 0.00024415 | 5.6654e-05 | 0.0003008
SOx: Urban | 0.00065363 | 0.0017569 | 0.0024105 | 0.00075631 | 0.0020329 | 0.0027892
BC: Urban | 2.5747e-05 | 1.7528e-05 | 4.3275e-05 | 2.9792e-05 | 2.0282e-05 | 5.0074e-05
OC: Urban | 3.9105e-05 | 1.273e-05 | 5.1835e-05 | 4.5249e-05 | 1.473e-05 | 5.9979e-05
Freight Aircraft, Small Twin Aisle (STA-F): HR Jet from Soybean
| J or Gallon or g per average passenger+luggage km |  |  | J or Gallon or g per MJ
| WTP | PTWa | WTW | WTP | PTWa | WTW
Total energy | 550552.1826 | 861632.162 | 1412184.3445 | 638964.29 | 1000000 | 1638964.29
Fossi lfuels | 359137.5375 | 0 | 359137.5375 | 416810.7382 | 0 | 416810.7382
Coal | 18792.4452 | 0 | 18792.4452 | 21810.2875 | 0 | 21810.2875
Natural gas | 309495.6079 | 0 | 309495.6079 | 359196.9074 | 0 | 359196.9074
Petroleum | 30849.4844 | 0 | 30849.4844 | 35803.5433 | 0 | 35803.5433
Water consumption | 0.50512 | 0 | 0.50512 | 0.58624 | 0 | 0.58624
VOC: Total | 0.017885 | 0.010294 | 0.028179 | 0.020758 | 0.011947 | 0.032705
CO: Total | 0.020284 | 0.049975 | 0.070258 | 0.023541 | 0.058 | 0.081541
NOx: Total | 0.027829 | 0.22893 | 0.25676 | 0.032298 | 0.26569 | 0.29799
PM10: Total | 0.0018054 | 0.00020612 | 0.0020115 | 0.0020953 | 0.00023922 | 0.0023345
PM2.5: Total | 0.0015218 | 0.00020612 | 0.0017279 | 0.0017662 | 0.00023922 | 0.0020054
SOx: Total | 0.0094444 | 0 | 0.0094444 | 0.010961 | 0 | 0.010961
BC, Total | 0.00034417 | 6.4961e-05 | 0.00040913 | 0.00039944 | 7.5393e-05 | 0.00047483
OC, Total | 0.00044473 | 6.2026e-05 | 0.00050676 | 0.00051615 | 7.1987e-05 | 0.00058814
CH4 | 0.065252 | 5.0768e-05 | 0.065303 | 0.075731 | 5.8921e-05 | 0.07579
N2O | 0.018597 | 9.9602e-05 | 0.018697 | 0.021584 | 0.0001156 | 0.021699
CO2 | -31.3397 | 60.5682 | 29.2285 | -36.3725 | 70.2947 | 33.9223
CO2 (w/ C in VOC & CO) | -31.2521 | 60.6788 | 29.4267 | -36.2708 | 70.4231 | 34.1523
GHGs | -24.2305 | 60.7075 | 36.477 | -28.1216 | 70.4564 | 42.3348
VOC: Urban | 0.00050838 | 0.0027303 | 0.0032387 | 0.00059002 | 0.0031688 | 0.0037588
CO: Urban | 0.001074 | 0.010869 | 0.011943 | 0.0012465 | 0.012615 | 0.013861
NOx: Urban | 0.0016257 | 0.020672 | 0.022297 | 0.0018867 | 0.023991 | 0.025878
PM10: Urban | 0.00010815 | 9.9286e-06 | 0.00011808 | 0.00012551 | 1.1523e-05 | 0.00013704
PM2.5: Urban | 9.366e-05 | 9.9286e-06 | 0.00010359 | 0.0001087 | 1.1523e-05 | 0.00012022
SOx: Urban | 0.00041125 | 0 | 0.00041125 | 0.0004773 | 0 | 0.0004773
BC: Urban | 6.9014e-06 | 3.5545e-06 | 1.0456e-05 | 8.0097e-06 | 4.1253e-06 | 1.2135e-05
OC: Urban | 2.1771e-05 | 2.5814e-06 | 2.4353e-05 | 2.5268e-05 | 2.996e-06 | 2.8264e-05
Freight Aircraft, Small Twin Aisle (STA-F): 50% SPK in a Blend of HR Jet from Soybean with Petroleum Conventional Jet
| J or Gallon or g per average passenger+luggage km |  |  | J or Gallon or g per MJ
| WTP | PTWa | WTW | WTP | PTWa | WTW
Total energy | 328825.4465 | 861632.162 | 1190457.6085 | 381630.8873 | 1000000 | 1381630.8873
Fossi lfuels | 231387.1274 | 433020.7795 | 664407.9069 | 268545.1375 | 502558.7467 | 771103.8843
Coal | 12991.3639 | 0 | 12991.3639 | 15077.6218 | 0 | 15077.6218
Natural gas | 188741.666 | 0 | 188741.666 | 219051.3242 | 0 | 219051.3242
Petroleum | 29654.0975 | 433020.7795 | 462674.877 | 34416.1916 | 502558.7467 | 536974.9383
Water consumption | 0.25981 | 0 | 0.25981 | 0.30153 | 0 | 0.30153
VOC: Total | 0.011731 | 0.010294 | 0.022025 | 0.013615 | 0.011947 | 0.025562
CO: Total | 0.014329 | 0.050014 | 0.064343 | 0.01663 | 0.058046 | 0.074676
NOx: Total | 0.020491 | 0.22983 | 0.25032 | 0.023782 | 0.26673 | 0.29052
PM10: Total | 0.0013265 | 0.0023423 | 0.0036688 | 0.0015396 | 0.0027184 | 0.004258
PM2.5: Total | 0.0011174 | 0.0023423 | 0.0034597 | 0.0012968 | 0.0027184 | 0.0040152
SOx: Total | 0.0064561 | 0.014221 | 0.020677 | 0.0074929 | 0.016504 | 0.023997
BC, Total | 0.00022778 | 0.00073393 | 0.00096171 | 0.00026436 | 0.00085179 | 0.0011162
OC, Total | 0.00032852 | 0.00070893 | 0.0010375 | 0.00038128 | 0.00082278 | 0.0012041
CH4 | 0.074176 | 5.0768e-05 | 0.074226 | 0.086087 | 5.8921e-05 | 0.086146
N2O | 0.0093181 | 9.9602e-05 | 0.0094177 | 0.010814 | 0.0001156 | 0.01093
CO2 | -11.1388 | 61.7706 | 50.6318 | -12.9276 | 71.6902 | 58.7626
CO2 (w/ C in VOC & CO) | -11.0798 | 61.8813 | 50.8015 | -12.859 | 71.8187 | 58.9596
GHGs | -6.3255 | 61.91 | 55.5845 | -7.3413 | 71.852 | 64.5107
VOC: Urban | 0.0013457 | 0.0027303 | 0.0040761 | 0.0015618 | 0.0031688 | 0.0047306
CO: Urban | 0.0010721 | 0.010909 | 0.011981 | 0.0012443 | 0.012661 | 0.013905
NOx: Urban | 0.0016219 | 0.022549 | 0.02417 | 0.0018824 | 0.02617 | 0.028052
PM10: Urban | 0.00017659 | 1.7901e-05 | 0.00019449 | 0.00020495 | 2.0776e-05 | 0.00022573
PM2.5: Urban | 0.00015231 | 1.7901e-05 | 0.00017021 | 0.00017677 | 2.0776e-05 | 0.00019755
SOx: Urban | 0.00053207 | 0.00091962 | 0.0014517 | 0.00061752 | 0.0010673 | 0.0016848
BC: Urban | 1.6333e-05 | 6.4087e-06 | 2.2742e-05 | 1.8956e-05 | 7.4378e-06 | 2.6394e-05
OC: Urban | 3.0424e-05 | 4.6544e-06 | 3.5078e-05 | 3.5309e-05 | 5.4018e-06 | 4.0711e-05
Freight Aircraft, Large Twin Aisle (LTA-F): Petroleum Conventional Jet
| J or Gallon or g per average passenger+luggage km |  |  | J or Gallon or g per MJ
| WTP | PTWa | WTW | WTP | PTWa | WTW
Total energy | 95468.0287 | 752203.1532 | 847671.1819 | 126917.8789 | 1000000 | 1126917.8789
Fossi lfuels | 91610.3008 | 752203.1532 | 843813.454 | 121789.3071 | 1000000 | 1121789.3071
Coal | 6328.6717 | 0 | 6328.6717 | 8413.514 | 0 | 8413.514
Natural gas | 60426.6051 | 0 | 60426.6051 | 80332.8261 | 0 | 80332.8261
Petroleum | 24855.024 | 752203.1532 | 777058.1772 | 33042.9671 | 1000000 | 1033042.9671
Water consumption | 0.014835 | 0 | 0.014835 | 0.019722 | 0 | 0.019722
VOC: Total | 0.0049227 | 0.0058839 | 0.010807 | 0.0065443 | 0.0078223 | 0.014367
CO: Total | 0.0073642 | 0.03285 | 0.040215 | 0.0097902 | 0.043672 | 0.053462
NOx: Total | 0.011549 | 0.17037 | 0.18192 | 0.015353 | 0.22649 | 0.24185
PM10: Total | 0.00074431 | 0.0019114 | 0.0026557 | 0.0009895 | 0.002541 | 0.0035305
PM2.5: Total | 0.00062602 | 0.0019114 | 0.0025374 | 0.00083225 | 0.002541 | 0.0033733
SOx: Total | 0.003054 | 0.024377 | 0.027431 | 0.00406 | 0.032407 | 0.036467
BC, Total | 9.8275e-05 | 0.00060112 | 0.00069939 | 0.00013065 | 0.00079914 | 0.00092979
OC, Total | 0.00018638 | 0.00057641 | 0.00076279 | 0.00024778 | 0.0007663 | 0.0010141
CH4 | 0.072466 | 5.4987e-05 | 0.072521 | 0.096338 | 7.3101e-05 | 0.096411
N2O | 0.00011647 | 0.00010788 | 0.00022435 | 0.00015484 | 0.00014342 | 0.00029826
CO2 | 6.498 | 54.9638 | 61.4618 | 8.6387 | 73.0704 | 81.709
CO2 (w/ C in VOC & CO) | 6.5249 | 55.0337 | 61.5587 | 8.6744 | 73.1634 | 81.8378
GHGs | 8.7162 | 55.0648 | 63.781 | 11.5876 | 73.2047 | 84.7923
VOC: Urban | 0.0018984 | 0.0025078 | 0.0044062 | 0.0025238 | 0.003334 | 0.0058578
CO: Urban | 0.00093436 | 0.011285 | 0.012219 | 0.0012422 | 0.015003 | 0.016245
NOx: Urban | 0.0014127 | 0.029799 | 0.031212 | 0.0018781 | 0.039616 | 0.041494
PM10: Urban | 0.00021331 | 6.3556e-05 | 0.00027686 | 0.00028358 | 8.4493e-05 | 0.00036807
PM2.5: Urban | 0.00018365 | 6.3556e-05 | 0.0002472 | 0.00024415 | 8.4493e-05 | 0.00032864
SOx: Urban | 0.0005689 | 0.0019029 | 0.0024718 | 0.00075631 | 0.0025297 | 0.003286
BC: Urban | 2.2409e-05 | 2.2753e-05 | 4.5162e-05 | 2.9792e-05 | 3.0248e-05 | 6.004e-05
OC: Urban | 3.4036e-05 | 1.6525e-05 | 5.0561e-05 | 4.5249e-05 | 2.1968e-05 | 6.7217e-05
Freight Aircraft, Large Twin Aisle (LTA-F): HR Jet from Soybean
| J or Gallon or g per average passenger+luggage km |  |  | J or Gallon or g per MJ
| WTP | PTWa | WTW | WTP | PTWa | WTW
Total energy | 479189.0608 | 749946.5437 | 1229135.6045 | 638964.29 | 1000000 | 1638964.29
Fossi lfuels | 312585.7725 | 0 | 312585.7725 | 416810.7382 | 0 | 416810.7382
Coal | 16356.5497 | 0 | 16356.5497 | 21810.2875 | 0 | 21810.2875
Natural gas | 269378.4792 | 0 | 269378.4792 | 359196.9074 | 0 | 359196.9074
Petroleum | 26850.7435 | 0 | 26850.7435 | 35803.5433 | 0 | 35803.5433
Water consumption | 0.43965 | 0 | 0.43965 | 0.58624 | 0 | 0.58624
VOC: Total | 0.015567 | 0.0058839 | 0.021451 | 0.020758 | 0.0078458 | 0.028603
CO: Total | 0.017654 | 0.03173 | 0.049384 | 0.023541 | 0.042309 | 0.06585
NOx: Total | 0.024221 | 0.15621 | 0.18043 | 0.032298 | 0.20829 | 0.24059
PM10: Total | 0.0015713 | 0.00015371 | 0.0017251 | 0.0020953 | 0.00020496 | 0.0023002
PM2.5: Total | 0.0013246 | 0.00015371 | 0.0014783 | 0.0017662 | 0.00020496 | 0.0019712
SOx: Total | 0.0082202 | 0 | 0.0082202 | 0.010961 | 0 | 0.010961
BC, Total | 0.00029956 | 4.869e-05 | 0.00034825 | 0.00039944 | 6.4925e-05 | 0.00046436
OC, Total | 0.00038708 | 4.6019e-05 | 0.0004331 | 0.00051615 | 6.1363e-05 | 0.00057751
CH4 | 0.056794 | 5.4987e-05 | 0.056849 | 0.075731 | 7.3321e-05 | 0.075805
N2O | 0.016187 | 0.00010788 | 0.016295 | 0.021584 | 0.00014385 | 0.021728
CO2 | -27.2774 | 52.7453 | 25.4679 | -36.3725 | 70.3321 | 33.9597
CO2 (w/ C in VOC & CO) | -27.2012 | 52.8135 | 25.6124 | -36.2708 | 70.4231 | 34.1523
GHGs | -21.0897 | 52.8446 | 31.7549 | -28.1216 | 70.4645 | 42.3429
VOC: Urban | 0.00044248 | 0.0025078 | 0.0029503 | 0.00059002 | 0.003344 | 0.003934
CO: Urban | 0.00093479 | 0.010165 | 0.011099 | 0.0012465 | 0.013554 | 0.0148
NOx: Urban | 0.0014149 | 0.027319 | 0.028734 | 0.0018867 | 0.036428 | 0.038314
PM10: Urban | 9.4129e-05 | 1.2888e-05 | 0.00010702 | 0.00012551 | 1.7185e-05 | 0.0001427
PM2.5: Urban | 8.152e-05 | 1.2888e-05 | 9.4408e-05 | 0.0001087 | 1.7185e-05 | 0.00012589
SOx: Urban | 0.00035795 | 0 | 0.00035795 | 0.0004773 | 0 | 0.0004773
BC: Urban | 6.0069e-06 | 4.6139e-06 | 1.0621e-05 | 8.0097e-06 | 6.1523e-06 | 1.4162e-05
OC: Urban | 1.8949e-05 | 3.3509e-06 | 2.23e-05 | 2.5268e-05 | 4.4682e-06 | 2.9736e-05
Freight Aircraft, Large Twin Aisle (LTA-F): 50% SPK in a Blend of HR Jet from Soybean with Petroleum Conventional Jet
| J or Gallon or g per average passenger+luggage km |  |  | J or Gallon or g per MJ
| WTP | PTWa | WTW | WTP | PTWa | WTW
Total energy | 286202.7649 | 749946.5437 | 1036149.3086 | 381630.8873 | 1000000 | 1381630.8873
Fossi lfuels | 201394.4977 | 376892.1951 | 578286.6928 | 268545.1375 | 502558.7467 | 771103.8843
Coal | 11307.4103 | 0 | 11307.4103 | 15077.6218 | 0 | 15077.6218
Natural gas | 164276.7835 | 0 | 164276.7835 | 219051.3242 | 0 | 219051.3242
Petroleum | 25810.3039 | 376892.1951 | 402702.499 | 34416.1916 | 502558.7467 | 536974.9383
Water consumption | 0.22613 | 0 | 0.22613 | 0.30153 | 0 | 0.30153
VOC: Total | 0.01021 | 0.0058839 | 0.016094 | 0.013615 | 0.0078458 | 0.02146
CO: Total | 0.012472 | 0.031767 | 0.044239 | 0.01663 | 0.042359 | 0.058989
NOx: Total | 0.017835 | 0.15808 | 0.17592 | 0.023782 | 0.21079 | 0.23457
PM10: Total | 0.0011546 | 0.0016916 | 0.0028462 | 0.0015396 | 0.0022556 | 0.0037952
PM2.5: Total | 0.00097257 | 0.0016916 | 0.0026642 | 0.0012968 | 0.0022556 | 0.0035525
SOx: Total | 0.0056193 | 0.012377 | 0.017997 | 0.0074929 | 0.016504 | 0.023997
BC, Total | 0.00019825 | 0.00053052 | 0.00072877 | 0.00026436 | 0.00070741 | 0.00097176
OC, Total | 0.00028594 | 0.00051156 | 0.00079749 | 0.00038128 | 0.00068212 | 0.0010634
CH4 | 0.064561 | 5.4987e-05 | 0.064616 | 0.086087 | 7.3321e-05 | 0.086161
N2O | 0.0081103 | 0.00010788 | 0.0082182 | 0.010814 | 0.00014385 | 0.010958
CO2 | -9.695 | 53.7919 | 44.0969 | -12.9276 | 71.7276 | 58.8
CO2 (w/ C in VOC & CO) | -9.6436 | 53.8602 | 44.2166 | -12.859 | 71.8187 | 58.9596
GHGs | -5.5056 | 53.8912 | 48.3857 | -7.3413 | 71.8601 | 64.5188
VOC: Urban | 0.0011713 | 0.0025078 | 0.0036791 | 0.0015618 | 0.003344 | 0.0049059
CO: Urban | 0.00093317 | 0.010201 | 0.011135 | 0.0012443 | 0.013603 | 0.014847
NOx: Urban | 0.0014117 | 0.029799 | 0.031211 | 0.0018824 | 0.039735 | 0.041618
PM10: Urban | 0.0001537 | 2.3237e-05 | 0.00017694 | 0.00020495 | 3.0985e-05 | 0.00023594
PM2.5: Urban | 0.00013257 | 2.3237e-05 | 0.00015581 | 0.00017677 | 3.0985e-05 | 0.00020776
SOx: Urban | 0.00046311 | 0.00099604 | 0.0014591 | 0.00061752 | 0.0013281 | 0.0019457
BC: Urban | 1.4216e-05 | 8.3189e-06 | 2.2535e-05 | 1.8956e-05 | 1.1093e-05 | 3.0049e-05
OC: Urban | 2.648e-05 | 6.0417e-06 | 3.2522e-05 | 3.5309e-05 | 8.0561e-06 | 4.3366e-05
Freight Aircraft, Large Quad (LQ-F): Petroleum Conventional Jet
| J or Gallon or g per average passenger+luggage km |  |  | J or Gallon or g per MJ
| WTP | PTWa | WTW | WTP | PTWa | WTW
Total energy | 91826.4 | 723510.3582 | 815336.7582 | 126917.8789 | 1000000 | 1126917.8789
Fossi lfuels | 88115.8252 | 723510.3582 | 811626.1834 | 121789.3071 | 1000000 | 1121789.3071
Coal | 6087.2645 | 0 | 6087.2645 | 8413.514 | 0 | 8413.514
Natural gas | 58121.6318 | 0 | 58121.6318 | 80332.8261 | 0 | 80332.8261
Petroleum | 23906.929 | 723510.3582 | 747417.2872 | 33042.9671 | 1000000 | 1033042.9671
Water consumption | 0.014269 | 0 | 0.014269 | 0.019722 | 0 | 0.019722
VOC: Total | 0.0047349 | 0.0046501 | 0.009385 | 0.0065443 | 0.0064272 | 0.012971
CO: Total | 0.0070833 | 0.020887 | 0.02797 | 0.0097902 | 0.028869 | 0.038659
NOx: Total | 0.011108 | 0.17635 | 0.18746 | 0.015353 | 0.24374 | 0.2591
PM10: Total | 0.00071592 | 0.0021573 | 0.0028732 | 0.0009895 | 0.0029817 | 0.0039712
PM2.5: Total | 0.00060214 | 0.0021573 | 0.0027594 | 0.00083225 | 0.0029817 | 0.0038139
SOx: Total | 0.0029375 | 0.023447 | 0.026385 | 0.00406 | 0.032407 | 0.036467
BC, Total | 9.4527e-05 | 0.00067616 | 0.00077068 | 0.00013065 | 0.00093455 | 0.0010652
OC, Total | 0.00017927 | 0.00065277 | 0.00083204 | 0.00024778 | 0.00090223 | 0.00115
CH4 | 0.069702 | 2.3548e-05 | 0.069725 | 0.096338 | 3.2547e-05 | 0.096371
N2O | 0.00011203 | 4.6198e-05 | 0.00015823 | 0.00015484 | 6.3853e-05 | 0.0002187
CO2 | 6.2502 | 52.8872 | 59.1374 | 8.6387 | 73.0981 | 81.7367
CO2 (w/ C in VOC & CO) | 6.276 | 52.9345 | 59.2106 | 8.6744 | 73.1635 | 81.8379
GHGs | 8.3837 | 52.9479 | 61.3316 | 11.5876 | 73.1819 | 84.7695
VOC: Urban | 0.001826 | 0.0010317 | 0.0028577 | 0.0025238 | 0.001426 | 0.0039498
CO: Urban | 0.00089872 | 0.0038205 | 0.0047193 | 0.0012422 | 0.0052806 | 0.0065227
NOx: Urban | 0.0013588 | 0.012781 | 0.01414 | 0.0018781 | 0.017665 | 0.019543
PM10: Urban | 0.00020517 | 2.0607e-05 | 0.00022578 | 0.00028358 | 2.8483e-05 | 0.00031206
PM2.5: Urban | 0.00017664 | 2.0607e-05 | 0.00019725 | 0.00024415 | 2.8483e-05 | 0.00027263
SOx: Urban | 0.0005472 | 0.00081489 | 0.0013621 | 0.00075631 | 0.0011263 | 0.0018826
BC: Urban | 2.1555e-05 | 7.3775e-06 | 2.8932e-05 | 2.9792e-05 | 1.0197e-05 | 3.9988e-05
OC: Urban | 3.2738e-05 | 5.3579e-06 | 3.8096e-05 | 4.5249e-05 | 7.4055e-06 | 5.2655e-05
Freight Aircraft, Large Quad (LQ-F): HR Jet from Soybean
| J or Gallon or g per average passenger+luggage km |  |  | J or Gallon or g per MJ
| WTP | PTWa | WTW | WTP | PTWa | WTW
Total energy | 460910.3905 | 721339.8271 | 1182250.2176 | 638964.29 | 1000000 | 1638964.29
Fossi lfuels | 300662.1858 | 0 | 300662.1858 | 416810.7382 | 0 | 416810.7382
Coal | 15732.629 | 0 | 15732.629 | 21810.2875 | 0 | 21810.2875
Natural gas | 259103.0351 | 0 | 259103.0351 | 359196.9074 | 0 | 359196.9074
Petroleum | 25826.5217 | 0 | 25826.5217 | 35803.5433 | 0 | 35803.5433
Water consumption | 0.42288 | 0 | 0.42288 | 0.58624 | 0 | 0.58624
VOC: Total | 0.014973 | 0.0046501 | 0.019623 | 0.020758 | 0.0064465 | 0.027204
CO: Total | 0.016981 | 0.020508 | 0.037489 | 0.023541 | 0.02843 | 0.051971
NOx: Total | 0.023298 | 0.1617 | 0.18499 | 0.032298 | 0.22416 | 0.25646
PM10: Total | 0.0015114 | 0.00016701 | 0.0016784 | 0.0020953 | 0.00023153 | 0.0023268
PM2.5: Total | 0.001274 | 0.00016701 | 0.0014411 | 0.0017662 | 0.00023153 | 0.0019977
SOx: Total | 0.0079067 | 0 | 0.0079067 | 0.010961 | 0 | 0.010961
BC, Total | 0.00028813 | 5.2463e-05 | 0.00034059 | 0.00039944 | 7.2729e-05 | 0.00047217
OC, Total | 0.00037232 | 5.0425e-05 | 0.00042274 | 0.00051615 | 6.9904e-05 | 0.00058605
CH4 | 0.054628 | 2.3548e-05 | 0.054651 | 0.075731 | 3.2645e-05 | 0.075764
N2O | 0.015569 | 4.6198e-05 | 0.015615 | 0.021584 | 6.4045e-05 | 0.021648
CO2 | -26.2369 | 50.7523 | 24.5154 | -36.3725 | 70.3584 | 33.9859
CO2 (w/ C in VOC & CO) | -26.1636 | 50.7991 | 24.6355 | -36.2708 | 70.4232 | 34.1524
GHGs | -20.2853 | 50.8124 | 30.5271 | -28.1216 | 70.4416 | 42.32
VOC: Urban | 0.0004256 | 0.0010317 | 0.0014573 | 0.00059002 | 0.0014303 | 0.0020203
CO: Urban | 0.00089914 | 0.0034412 | 0.0043403 | 0.0012465 | 0.0047706 | 0.006017
NOx: Urban | 0.001361 | 0.011717 | 0.013078 | 0.0018867 | 0.016243 | 0.01813
PM10: Urban | 9.0539e-05 | 4.1788e-06 | 9.4717e-05 | 0.00012551 | 5.7932e-06 | 0.00013131
PM2.5: Urban | 7.841e-05 | 4.1788e-06 | 8.2589e-05 | 0.0001087 | 5.7932e-06 | 0.00011449
SOx: Urban | 0.00034429 | 0 | 0.00034429 | 0.0004773 | 0 | 0.0004773
BC: Urban | 5.7777e-06 | 1.496e-06 | 7.2737e-06 | 8.0097e-06 | 2.074e-06 | 1.0084e-05
OC: Urban | 1.8227e-05 | 1.0865e-06 | 1.9313e-05 | 2.5268e-05 | 1.5062e-06 | 2.6774e-05
Freight Aircraft, Large Quad (LQ-F): 50% SPK in a Blend of HR Jet from Soybean with Petroleum Conventional Jet
| J or Gallon or g per average passenger+luggage km |  |  | J or Gallon or g per MJ
| WTP | PTWa | WTW | WTP | PTWa | WTW
Total energy | 275285.5583 | 721339.8271 | 996625.3854 | 381630.8873 | 1000000 | 1381630.8873
Fossi lfuels | 193712.3031 | 362515.6395 | 556227.9426 | 268545.1375 | 502558.7467 | 771103.8843
Coal | 10876.0891 | 0 | 10876.0891 | 15077.6218 | 0 | 15077.6218
Natural gas | 158010.4443 | 0 | 158010.4443 | 219051.3242 | 0 | 219051.3242
Petroleum | 24825.7697 | 362515.6395 | 387341.4092 | 34416.1916 | 502558.7467 | 536974.9383
Water consumption | 0.21751 | 0 | 0.21751 | 0.30153 | 0 | 0.30153
VOC: Total | 0.0098207 | 0.0046501 | 0.014471 | 0.013615 | 0.0064465 | 0.020061
CO: Total | 0.011996 | 0.02052 | 0.032516 | 0.01663 | 0.028447 | 0.045078
NOx: Total | 0.017155 | 0.16205 | 0.17921 | 0.023782 | 0.22466 | 0.24844
PM10: Total | 0.0011105 | 0.0019367 | 0.0030473 | 0.0015396 | 0.0026849 | 0.0042244
PM2.5: Total | 0.00093547 | 0.0019367 | 0.0028722 | 0.0012968 | 0.0026849 | 0.0039817
SOx: Total | 0.0054049 | 0.011905 | 0.01731 | 0.0074929 | 0.016504 | 0.023997
BC, Total | 0.00019069 | 0.00060653 | 0.00079722 | 0.00026436 | 0.00084084 | 0.0011052
OC, Total | 0.00027503 | 0.0005865 | 0.00086153 | 0.00038128 | 0.00081307 | 0.0011943
CH4 | 0.062098 | 2.3548e-05 | 0.062122 | 0.086087 | 3.2645e-05 | 0.08612
N2O | 0.0078009 | 4.6198e-05 | 0.0078471 | 0.010814 | 6.4045e-05 | 0.010879
CO2 | -9.3252 | 51.759 | 42.4338 | -12.9276 | 71.754 | 58.8264
CO2 (w/ C in VOC & CO) | -9.2757 | 51.8057 | 42.53 | -12.859 | 71.8188 | 58.9597
GHGs | -5.2956 | 51.8191 | 46.5235 | -7.3413 | 71.8372 | 64.4959
VOC: Urban | 0.0011266 | 0.0010317 | 0.0021584 | 0.0015618 | 0.0014303 | 0.0029922
CO: Urban | 0.00089757 | 0.0034537 | 0.0043512 | 0.0012443 | 0.0047879 | 0.0060322
NOx: Urban | 0.0013578 | 0.012781 | 0.014139 | 0.0018824 | 0.017718 | 0.019601
PM10: Urban | 0.00014784 | 7.5345e-06 | 0.00015537 | 0.00020495 | 1.0445e-05 | 0.0002154
PM2.5: Urban | 0.00012751 | 7.5345e-06 | 0.00013505 | 0.00017677 | 1.0445e-05 | 0.00018722
SOx: Urban | 0.00044544 | 0.00042655 | 0.00087199 | 0.00061752 | 0.00059133 | 0.0012088
BC: Urban | 1.3674e-05 | 2.6973e-06 | 1.6371e-05 | 1.8956e-05 | 3.7393e-06 | 2.2696e-05
OC: Urban | 2.547e-05 | 1.959e-06 | 2.7429e-05 | 3.5309e-05 | 2.7157e-06 | 3.8025e-05
Home
JetFuel_WTP
JetFuel_PTWa
Go
Go
Go
Back to Top

## Rail_PTW
Fuel Energy Intensity and Emission Factors of Railroad
1) Specification of Locomotive Fuels and Feedstock Sources
1.1) Feedstock Sources
Feedstock for Conventional and Low Sulfur Diesel | 1 | 1 -- Crude oil; 2-- Hydrotreated Pyrolysis Oil
Feedstock Source for Dimethyl Ether (DME) | 1 | 1 -- NG; 2 -- Flared gas; 4 -- Biomass via gasificatioin; 5 -- Coal via gasification
Feedstock Source for Fischer Tropsch Diesel | 1 | 1 -- NG; 2 -- Flared gas; 4 -- Biomass via gasificatioin; 5 -- Coal via gasification; 6 -- Coal/Biomass; 7 -- NG/Biomass
Feedstock Source for Hydrotreated Renewable Diesel | 1 | 1 -- Soybean; 2 -- Palm; 3-- Canola; 4-- Jatropha; 5-- Camelina; 6-- Algae
Feedstock Source for Hydrotreated Renewable Gasoline | 1 | 1 -- Soybean; 2 -- Palm; 3-- Canola; 4-- Jatropha; 5-- Camelina; 6-- Algae
Feedstock Source for Biodiesel | 1 | 1 -- Soybean; 2 -- Palm; 3-- Canola; 4-- Jatropha; 5-- Camelina; 6-- Algae
H2 Production Location | 1 | 1 -- Central Plants; 2 -- Refueling Stations
Feedstock Source for Hydrogen in Central Plants | 1 | 1 -- NG; 2 -- Solar Photovoltacs; 3 -- Nuclear (Thermo-Chemical Cracking of Water); 4 -- Electrolysis (Nuclear HTGR); 5 -- Coal; 6 -- Biomass; 7 -- Coke Oven Gas
Feedstock Source for Hydrogen at Refueling Stations | 1 | 1 -- NG; 2 -- Electrolysis; 3 -- EtOH; 4 -- MeOH
Gaseous or Liquid Hydrogen | 1 | 1 -- Gaseous Hydrogen; 2 -- Liquid Hydrogen
1.2) Share of Low-Sulfur Diesel in the Blend with Conventional Diesel (% by Volume)
For Diesel | 0%
For Biodiesel Blending | 0%
1.3) Share of Bio-diesel in the Blend with Diesel (% by Volume)
20%
1.4) Select the type of Bio Oil-Based Renewable Diesel for Simulation
2 | 2 --Renewable Diesel II (UOP-HDO); 3 -- Renewable Diesel III (PNNL-HTL)
1.5) Electricity Generation Mix | 6 | 1 -- Oil Power Plants, 2 -- NG Power Plants, 3 -- Coal Power Plants, 4 -- Nuclear Power Plants
5 -- Hydro Power Plants, 6 -- Mix for transportation use (see 10.2.a), 7 -- NGCC Turbine
2) Urban Shares for Railroad Emissions
Freight | Intercity | Commuter | Light Transit | Heavy Transit
10% | 50% | 80% | 100% | 100%
Load Factor (passenger-mile/seat-mile) | 43.86% | 28.63%
3) Energy Intensity by Rail Type: For the intercity and commuter rails, the diesel and electricity consumptions are additive (e.g., the sum of the diesel and electricity consumptions are the total energy consumption per passenger mile.)
| Freight | Intercity |  | Commuter |  | Light Transit Rail | Heavy Transit Rail
| Diesel | Diesel | Electricity | Diesel | Electricity | Electricity | Electricity
Energy Intensity (Btu/ton or passenger mile) | 273 | 2033 | 657 | 2564 | 1031 | 1239 | 789
| 273 |  |  | 2033 | 657 |  |  | 2564 | 1031 |  |  | 1239 |  |  | 789 |  |  | 83.11% | 16.89% | 68.36% | 31.64%
| 273 |  |  | 2033 | 657 |  |  | 2564 | 1031 |  |  | 1239 |  |  | 789 |  |  | 83.11% | 16.89% | 68.36% | 31.64%
| Freight (Btu/ton mile) |  |  | Intercity (Btu/total passenger mile) |  |  |  | Commuter (Btu/total passenger mile) |  |  |  | Light Transit Rail (Btu/passenger mile) |  |  | Heavy Transit Rail (Btu/passenger mile) |  |  | Intercity (Energy share) |  | Commuter (Energy share)
| Diesel |  |  | Diesel | Electricity |  |  | Diesel | Electricity |  |  | Electricity |  |  | Electricity |  |  | Diesel | Electricity | Diesel | Electricity
1995 | 345 |  | 1995 | 1721.1729 | 642.848 |  | 1995 | 982.602 | 1571.4176 |  | 1995 | 3462.3628 |  | 1995 | 3330.1391 |  | 2015 | 71.02% | 28.98% | 68.36% | 31.64%
2000 | 326 |  | 2000 | 2188.4893 | 872.1004 |  | 2000 | 967.5146 | 1506.5337 |  | 2000 | 4292.6674 |  | 2000 | 2650.4703 |  | 2020 | 83.11% | 16.89% | 68.36% | 31.64%
2005 | 312 |  | 2005 | 1563.0033 | 1020.9825 |  | 2005 | 1040.2104 | 1619.6639 |  | 2005 | 3472.6876 |  | 2005 | 2702.7113 |  | 2025 | 83.11% | 16.89% | 68.36% | 31.64%
2010 | 267 |  | 2010 | 1269.9743 | 899.6895 |  | 2010 | 1100.9325 | 1708.5877 |  | 2010 | 3563.6958 |  | 2010 | 2381.9967 |  | 2030 | 83.11% | 16.89% | 68.36% | 31.64%
2012 | 273 |  | 2012 | 1190.4468 | 834.5369 |  | 2012 | 1079.8945 | 1671.8462 |  | 2011 | 3702.892 |  | 2011 | 2301.0051 |  | 2035 | 83.11% | 16.89% | 68.36% | 31.64%
2015 | 270 |  | 2015 | #REF! | #REF! |  | 2015 | 1079.8945 | 1671.8462 |  | 2015 | 3702.892 |  | 2015 | 2301.0051 |  | 2040 | 83.11% | 16.89% | 68.36% | 31.64%
2020 | 273 |  | 2020 | 2033 | 657 |  | 2020 | 2564 | 1031 |  | 2020 | 1239 |  | 2020 | 789 |  | 2045 | 83.11% | 16.89% | 68.36% | 31.64%
2025 | 273 |  | 2025 | 2033 | 657 |  | 2025 | 2564 | 1031 |  | 2025 | 1239 |  | 2025 | 789 |  | 2050 | 83.11% | 16.89% | 68.36% | 31.64%
2030 | 273 |  | 2030 | 2033 | 657 |  | 2030 | 2564 | 1031 |  | 2030 | 1239 |  | 2030 | 789
2035 | 273 |  | 2035 | 2033 | 657 |  | 2035 | 2564 | 1031 |  | 2035 | 1239 |  | 2035 | 789
2040 | 273 |  | 2040 | 2033 | 657 |  | 2040 | 2564 | 1031 |  | 2040 | 1239 |  | 2040 | 789
2045 | 273 |  | 2045 | 2033 | 657 |  | 2045 | 2564 | 1031 |  | 2045 | 1239 |  | 2045 | 789
2050 | 273 |  | 2050 | 2033 | 657 |  | 2050 | 2564 | 1031 |  | 2050 | 1239 |  | 2050 | 789
4) Emission, Energy Consumption, and Energy Intensity Ratios
4.1) Emission Ratios by Fuel Type Relative to Baseline Fuel in Locomotive Operation
| LNG | LPG | DME | FTD | Biodiesel | Renewable Diesel | Renewable Gasoline | Hydrogen | Electricity
VOC | 100% | 100% | 100% | 100% | 100% | 100% | 100% | 0% | 0%
CO | 50% | 50% | 100% | 100% | 100% | 100% | 100% | 0% | 0%
NOx | 100% | 100% | 50% | 100% | 100% | 100% | 100% | 0% | 0%
PM10 | 10% | 10% | 0% | 100% | 100% | 100% | 100% | 0% | 0%
PM2.5 | 10% | 10% | 0% | 100% | 100% | 100% | 100% | 0% | 0%
BC | 10% | 10% | 0% | 100% | 100% | 100% | 100% | 0% | 0%
OC | 10% | 10% | 0% | 100% | 100% | 100% | 100% | 0% | 0%
CH4 | 2000% | 100% | 100% | 100% | 100% | 100% | 100% | 0% | 0%
N2O | 100% | 100% | 100% | 100% | 100% | 100% | 100% | 0% | 0%
4.2) Energy Consumption Ratio by Fuel Type Relative to Baseline Diesel Fuel in Locomotive Operation
| LNG | LPG | DME | FTD | Biodiesel | Renewable Diesel | Renewable Gasoline | Hydrogen | Electricity
Line Haul | 100% | 100% | 100% | 100% | 100% | 100% | 100% | 68.2% | 41.33%
Switcher | 100% | 100% | 100% | 100% | 100% | 100% | 100% | 58.3% | 38.87%
Commuter Passenger | 100% | 100% | 100% | 100% | 100% | 100% | 100% | 37.4% | 24.93%
Intercity Passenger | 100% | 100% | 100% | 100% | 100% | 100% | 100% | 48.7% | 29.52%
5) Summary of WTP and PTH Energy Consumption, Water Consumption, and Emissions: Btu or Gallons or Grams per mmBtu of Fuel
5.1) Energy Use, Water Consumption, and Total Emissions
| WTP Energy and Emissions | [9 empty] | Energy and Emissions by Fuel Combustion
| Diesel | LNG | LPG | DME | FTD | Biodiesel (B20) | Renewable Diesel II | Renewable Gasoline | Gaseous Hydrogen | Electricity | Diesel | LNG | LPG | DME | FTD | Biodiesel (BD20) | Renewable Diesel II | Renewable Gasoline | Gaseous Hydrogen | Electricity
Total Energy Use | 186094.4951 | 199887.0865 | 148630.9589 | 633932.5828 | 667275.1282 | 243632.1108 | 518634.9633 | 427429.8173 | 489072.5958 | 567810.3182 | 1000000 | 1000000 | 1000000 | 1000000 | 1000000 | 1000000 | 1000000 | 1000000 | 1000000 | 1000000
Fossil Fuels | 180156.3212 | 198611.7527 | 145478.1507 | 614116.3181 | 666418.4759 | 188718.4101 | 260400.9005 | 116560.6576 | 446107.2503 | 493562.2576 | 1000000 | 1000000 | 1000000 | 1000000 | 1000000 | 811147.0358 | 0 | 0 | 1000000 | 320000
Coal | 9786.9919 | 2168.0088 | 5282.7465 | 33714.5163 | 1456.6036 | 12328.6076 | 25562.155 | 24756.7538 | 73093.5053 | 84239.1956 | 0 | 0 | 0 | 0 | 0 | 0 | 0 | 0 | 0 | 40000
Natural Gas | 123998.6837 | 190061.2324 | 120337.1998 | 573029.9594 | 661778.8485 | 132083.2656 | 198119.804 | 54884.6465 | 337752.8886 | 405349.331 | 0 | 1000000 | 750000 | 1000000 | 1000000 | 0 | 0 | 0 | 1000000 | 280000
Petroleum | 46370.6456 | 6382.5114 | 19858.2044 | 7371.8423 | 3183.0238 | 44306.5369 | 36718.9415 | 36919.2573 | 35260.8563 | 3973.731 | 1000000 | 0 | 250000 | 0 | 0 | 811147.0358 | 0 | 0 | 0 | 0
Water | 23.1876 | 4.1012 | 9.5579 | 12.5689 | 31.4155 | 136.913 | 635.1972 | 657.6058 | 58.292 | 254.4886 | 0 | 0 | 0 | 0 | 0 | 0 | 0 | 0 | 0 | 0
VOC: Total | 7.5012 | 8.5756 | 12.3286 | 13.6993 | 13.7052 | 9.9258 | 20.4346 | 19.5398 | 15.6146 | 7.9068 | 28.7884 | 28.7884 | 28.7884 | 28.7884 | 28.7884 | 28.7884 | 28.7884 | 28.7884 | 0 | 0
CO: Total | 12.4225 | 23.0029 | 18.4924 | 29.5527 | 27.1523 | 12.9797 | 17.2285 | 166.7183 | 46.8879 | 30.5716 | 49.437 | 24.7185 | 24.7185 | 49.437 | 49.437 | 49.437 | 49.437 | 49.437 | 0 | 0
NOx: Total | 19.0712 | 27.7828 | 23.6077 | 36.9029 | 32.5568 | 19.5588 | 23.9406 | 262.0179 | 56.2723 | 41.3778 | 416.5112 | 416.5112 | 416.5112 | 208.2556 | 416.5112 | 416.5112 | 416.5112 | 416.5112 | 0 | 0
PM10: Total | 1.3608 | 0.82799 | 0.96378 | 1.2386 | 1.935 | 1.4183 | 1.7763 | 1.5266 | 3.7196 | 4.3255 | 6.8629 | 0.68629 | 0.68629 | 0 | 6.8629 | 6.8629 | 6.8629 | 6.8629 | 0 | 0
PM2.5: Total | 1.1439 | 0.78327 | 0.8402 | 0.89902 | 1.8464 | 1.1746 | 1.3941 | 1.1577 | 2.8295 | 3.1279 | 6.657 | 0.6657 | 0.6657 | 0 | 6.657 | 6.657 | 6.657 | 6.657 | 0 | 0
SOx: Total | 5.2149 | 12.6352 | 18.3124 | 19.4355 | 16.8048 | 6.1389 | 10.476 | 9.1953 | 21.2817 | 22.1969 | 0.54242 | 0 | 0 | 0 | 0 | 0.43998 | 0 | 0 | 0 | 0
BC: Total | 0.17302 | 0.096151 | 0.11783 | 0.12561 | 0.11323 | 0.20333 | 0.34441 | 0.32727 | 0.22969 | 0.21549 | 0.55919 | 0.055919 | 0.055919 | 0 | 0.55919 | 0.55919 | 0.55919 | 0.55919 | 0 | 0
OC: Total | 0.31107 | 0.41814 | 0.27121 | 0.32365 | 0.23387 | 0.31101 | 0.34042 | 0.27581 | 0.63736 | 1.3754 | 5.8981 | 0.58981 | 0.58981 | 0 | 5.8981 | 5.8981 | 5.8981 | 5.8981 | 0 | 0
CH4 | 111.7722 | 283.4387 | 143.9223 | 222.9087 | 218.7995 | 97.4623 | 48.024 | 19.2427 | 280.6116 | 136.8654 | 6.8245 | 136.4902 | 6.8245 | 6.8245 | 6.8245 | 6.8245 | 6.8245 | 6.8245 | 0 | 0
N2O | 0.24402 | 0.17258 | 0.19005 | 0.45607 | 0.20695 | 4.4903 | 23.1222 | 23.8903 | 1.9766 | 1.1039 | 2.1321 | 2.1321 | 2.1321 | 2.1321 | 2.1321 | 2.1321 | 2.1321 | 2.1321 | 0 | 0
CO2 | 13186.7227 | 11812.8066 | 10270.9072 | 27641.2493 | 14214.4433 | 418.4292 | -49734.4861 | -66534.876 | 89442.5339 | 53663.7309 | 78012.8747 | 59155.4796 | 67914.1132 | 69731.8837 | 76115.0294 | 78226.7225 | 76428.3485 | 74966.2149 | 0 | 0
CO2 (w/ C in VOC & CO) | 13229.6224 | 11875.6815 | 10338.3909 | 27730.3854 | 14299.8259 | 469.7614 | -49643.7252 | -66211.9912 | 89564.8802 | 53736.4149 | 78180.2854 | 59284.047 | 68042.6805 | 69899.2944 | 76282.4401 | 78394.1332 | 76595.7592 | 75133.6256 | 0 | 0
GHGs | 16627.0516 | 20369.2692 | 14679.1567 | 34497.5705 | 20876.5495 | 4599.9952 | -41900.2596 | -59116.5161 | 98466.7236 | 58116.3777 | 78965.7296 | 63933.5294 | 68828.1247 | 70684.7386 | 77067.8843 | 79179.5774 | 77381.2034 | 75919.0698 | 0 | 0
Urban Emissions: Grams per mmBtu of Fuel Throughput at Each Stage
Loss factor
VOC: Urban | 2.771 | 0.16381 | 1.4167 | 1.2258 | 1.0216 | 2.429 | 0.53631 | 0.4302 | 1.2983 | 0.51917 | 2.8788 | 2.8788 | 2.8788 | 2.8788 | 2.8788 | 2.8788 | 2.8788 | 2.8788 | 0 | 0
CO: Urban | 1.9101 | 0.90448 | 1.2297 | 1.7321 | 0.86415 | 1.7003 | 0.9653 | 0.65673 | 7.4351 | 4.3437 | 4.9437 | 2.4719 | 2.4719 | 4.9437 | 4.9437 | 4.9437 | 4.9437 | 4.9437 | 0 | 0
NOx: Urban | 2.9399 | 1.1986 | 1.57 | 2.5319 | 1.0582 | 2.6427 | 1.6355 | 1.2559 | 7.9731 | 7.7474 | 41.6511 | 41.6511 | 41.6511 | 20.8256 | 41.6511 | 41.6511 | 41.6511 | 41.6511 | 0 | 0
PM10: Urban | 0.50273 | 0.055371 | 0.25622 | 0.15527 | 0.15397 | 0.42594 | 0.13786 | 0.092686 | 0.83795 | 0.94129 | 0.68629 | 0.068629 | 0.068629 | 0 | 0.68629 | 0.68629 | 0.68629 | 0.68629 | 0 | 0
PM2.5: Urban | 0.43182 | 0.052427 | 0.22031 | 0.12491 | 0.14406 | 0.36496 | 0.11788 | 0.075038 | 0.66761 | 0.84499 | 0.6657 | 0.06657 | 0.06657 | 0 | 0.6657 | 0.6657 | 0.6657 | 0.6657 | 0 | 0
SOx: Urban | 1.0997 | 0.25126 | 0.93146 | 1.4073 | 0.22522 | 0.99226 | 0.61536 | 0.55596 | 2.846 | 4.7946 | 0.054242 | 0 | 0 | 0 | 0 | 0.043998 | 0 | 0 | 0 | 0
BC: Urban | 0.054427 | 0.0031783 | 0.017553 | 0.0071711 | 0.0020402 | 0.04517 | 0.0083442 | 0.0057015 | 0.038519 | 0.04146 | 0.055919 | 0.0055919 | 0.0055919 | 0 | 0.055919 | 0.055919 | 0.055919 | 0.055919 | 0 | 0
OC: Urban | 0.076631 | 0.029474 | 0.027968 | 0.033328 | 0.0051193 | 0.065741 | 0.028007 | 0.020781 | 0.12804 | 0.38072 | 0.58981 | 0.058981 | 0.058981 | 0 | 0.58981 | 0.58981 | 0.58981 | 0.58981 | 0 | 0
3) 2018 U.S. Railroad Operational Characteristics
Commodity Type | Rail TMT by FAF 4.5 | Rail TMT adjusted by total TMT by AAR 2019 | Tonnage | Car Loads | Estimated Diesel Use | Adjusted Diesel Use by total diesel use by AAR 2019 | Locomotive Energy Intensity
| million TMT | million TMT | Kilo tons | Kilo cars | million gal | million gal | Btu/TMT
Coal | 674810.6375 | 798816.6199 | 518399 | 4437 | 815.4872 | 1262.8487 | 203.0665
Chemicals & allied products | 180299.4327 | 213431.9991 | 183552 | 2233 | 309.6948 | 479.5877 | 288.6308
Farm products | 182256.8858 | 215749.1619 | 153477 | 1631 | 273.4668 | 423.4857 | 252.1295
Motor vehicles & equipment | 16049.8429 | 18999.2281 | 20749 | 1177 | 128.5464 | 199.0647 | 1345.8366
Food & kindred products | 76772.6273 | 90880.6815 | 100157 | 1585 | 171.5396 | 265.6431 | 375.4577
Non-metallic minerals | 18238.4891 | 21590.069 | 182568 | 1685 | 23.767 | 36.8051 | 218.9719
Waste & scrap material | 13795.1577 | 16330.2127 | 40862 | 593 | 28.2665 | 43.773 | 344.3088
Metals & products | 33630.3531 | 39810.4054 | 48187 | 605 | 59.6166 | 92.3211 | 297.8781
Refined Petroleum & coke | 70701.4224 | 83693.807 | 57702 | 712 | 123.1763 | 190.7486 | 292.7536
Metallic ores | 38184.2547 | 45201.1506 | 65831 | 774 | 63.3877 | 98.161 | 278.9482
Pulp, paper & allied products | 28320.9007 | 33525.266 | 31788 | 697 | 87.6772 | 135.7753 | 520.2147
Stone, clay & glass products | 55264.8678 | 65420.5676 | 42685 | 450 | 82.2614 | 127.3886 | 250.1211
Lumber & wood products | 24412.4778 | 28898.6153 | 24512 | 304 | 42.7481 | 66.1989 | 294.2442
Misc. mixed shipments* | 1481.7394 | 1754.0299 | 131352 | 8837 | 14.075 | 21.7964 | 1596.1776
Crude petroleum | 40224.9335 | 47616.833 | 16177 | 173 | 60.737 | 94.0562 | 253.7238
Apparel & fin. Textiles | 776.8241 | 919.5765 | 5544 | 416 | 8.2301 | 12.7449 | 1780.2589
All other carloads | 5913.1515 | 6999.7765 | 29428 | 3340 | 94.7577 | 146.7401 | 2692.767
ALL COMMODITIES | 1461133.9979 | 1729638 | 1652970 | 29649 | 2387.4352 | 3697.139 | 274.5647
Total Million Ton.Miles by AAR 2019 | 1729638
Average tons/car by AAR 2019 | 55.8
Total diesel use by AAR 2019 (million gallons) | 3697.139
Average diesel use (gal/car-mile) | 0.11927
4.3) Energy Intensity Ratios by Commodity Type Relative to Baseline Commodity
Coal | 0.73959
Chemicals & allied products | 1.0512
Farm products | 0.91829
Motor vehicles & equipment | 4.9017
Food & kindred products | 1.3675
Non-metallic minerals | 0.79752
Waste & scrap material | 1.254
Metals & products | 1.0849
Petroleum & coke | 1.0662
Metallic ores | 1.016
Pulp, paper & allied products | 1.8947
Stone, clay & glass products | 0.91097
Lumber & wood products | 1.0717
Misc. mixed shipments* | 5.8135
Crude petroleum | 0.92409
Apparel & fin. Textiles | 6.4839
All other carloads | 9.8074
Home
Inputs
Results
Note on B110: [Threaded comment] Your version of Excel allows you to read this threaded comment; however, any edits to it will get removed if the file is opened in a newer version of Excel. Learn more: https://go.microsoft.com/fwlink/?linkid=870924 Comment: Based on Freight Analysis Framework Version 3.2 (FAF 3.2)
Note on D110: [Threaded comment] Your version of Excel allows you to read this threaded comment; however, any edits to it will get removed if the file is opened in a newer version of Excel. Learn more: https://go.microsoft.com/fwlink/?linkid=870924 Comment: Based on American Association of Railroads’ Railroad Facts 2008 (AAR 2008)
Note on E110: [Threaded comment] Your version of Excel allows you to read this threaded comment; however, any edits to it will get removed if the file is opened in a newer version of Excel. Learn more: https://go.microsoft.com/fwlink/?linkid=870924 Comment: Based on American Association of Railroads’ Railroad Facts 2008 (AAR 2008)

## Rail_WTW
|  |  |  | Select Fuel for Service Function Units |  |  |  |  | Energy Unit: | Btu |  | Emission Unit: | g
[12 empty] | Service Functional Unit: | ton or passenger mi
Click
|  |  |  | Rail Type: |  |  |  |  | Energy Unit: | Btu |  | Emission Unit: | g
[12 empty] | Energy Functional Unit: | mmBtu
1. Well-to-Wheel Energy Consumption, Water Consumption, and Emissions Per ton or passenger mi
1.a) Freight Rails
Freight Rails: Diesel |  |  |  |  | Freight Rails: LNG |  |  |  | Freight Rails: LPG |  |  |  |  | Freight Rails: DME |  |  |  | Freight Rails: FTD |  |  |  | Freight Rails: Biodiesel (BD20) |  |  |  | Freight Rails: Renewable Diesel II |  |  |  | Freight Rails: Renewable Gasoline |  |  |  | Freight Rails: Gaseous Hydrogen |  |  |  | Freight Rails: Electricity
| Btu or Gallon or g / ton mi |  |  |  |  | Btu or Gallon or g / ton mi |  |  |  | Btu or Gallon or g / ton mi |  |  |  |  | Btu or Gallon or g / ton mi |  |  |  | Btu or Gallon or g / ton mi |  |  |  | Btu or Gallon or g / ton mi |  |  |  | Btu or Gallon or g / ton mi |  |  |  | Btu or Gallon or g / ton mi |  |  |  | Btu or Gallon or g / ton mi |  |  |  | Btu or Gallon or g / ton mi
| WTP | PTW | WTW |  |  | WTP | PTW | WTW |  | WTP | PTW | WTW |  |  | WTP | PTW | WTW |  | WTP | PTW | WTW |  | WTP | PTW | WTW |  | WTP | PTW | WTW |  | WTP | PTW | WTW |  | WTP | PTW | WTW |  | WTP | PTW | WTW
Total Energy Use | 50.8038 | 273 | 323.8038 |  | Total Energy Use | 54.5692 | 273 | 327.5692 | Total Energy Use | 40.5763 | 273 | 313.5763 |  | Total Energy Use | 173.0636 | 273 | 446.0636 | Total Energy Use | 182.1661 | 273 | 455.1661 | Total Energy Use | 66.5116 | 273 | 339.5116 | Total Energy Use | 141.5873 | 273 | 414.5873 | Total Energy Use | 116.6883 | 273 | 389.6883 | Total Energy Use | 91.0585 | 186.186 | 277.2445 | Total Energy Use | 64.0717 | 112.84 | 176.9117 |  |  | Service & Energy Functional Unit
Fossil Fuels | 49.1827 | 273 | 322.1827 |  | Fossil Fuels | 54.221 | 273 | 327.221 | Fossil Fuels | 39.7155 | 273 | 312.7155 |  | Fossil Fuels | 167.6538 | 273 | 440.6538 | Fossil Fuels | 181.9322 | 273 | 454.9322 | Fossil Fuels | 51.5201 | 221.4431 | 272.9633 | Fossil Fuels | 71.0894 | 0 | 71.0894 | Fossil Fuels | 31.8211 | 0 | 31.8211 | Fossil Fuels | 83.0589 | 186.186 | 269.2449 | Fossil Fuels | 55.6936 | 36.1088 | 91.8024 |  |  | Energy Unit | Btu | mBtu | mmBtu | J | kJ | MJ
Coal | 2.6718 | 0 | 2.6718 |  | Coal | 0.59187 | 0 | 0.59187 | Coal | 1.4422 | 0 | 1.4422 |  | Coal | 9.2041 | 0 | 9.2041 | Coal | 0.39765 | 0 | 0.39765 | Coal | 3.3657 | 0 | 3.3657 | Coal | 6.9785 | 0 | 6.9785 | Coal | 6.7586 | 0 | 6.7586 | Coal | 13.609 | 0 | 13.609 | Coal | 9.5056 | 4.5136 | 14.0192 |  |  |  | 1 | 0.001 | 1e-06 | 1055.0558 | 1.0551 | 0.0010551
Natural Gas | 33.8516 | 0 | 33.8516 |  | Natural Gas | 51.8867 | 273 | 324.8867 | Natural Gas | 32.8521 | 204.75 | 237.6021 |  | Natural Gas | 156.4372 | 273 | 429.4372 | Natural Gas | 180.6656 | 273 | 453.6656 | Natural Gas | 36.0587 | 0 | 36.0587 | Natural Gas | 54.0867 | 0 | 54.0867 | Natural Gas | 14.9835 | 0 | 14.9835 | Natural Gas | 62.8849 | 186.186 | 249.0709 | Natural Gas | 45.7396 | 31.5952 | 77.3348 |  |  | Emission Unit | g | kg | tonne | lb | oz | ton
Petroleum | 12.6592 | 273 | 285.6592 |  | Petroleum | 1.7424 | 0 | 1.7424 | Petroleum | 5.4213 | 68.25 | 73.6713 |  | Petroleum | 2.0125 | 0 | 2.0125 | Petroleum | 0.86897 | 0 | 0.86897 | Petroleum | 12.0957 | 221.4431 | 233.5388 | Petroleum | 10.0243 | 0 | 10.0243 | Petroleum | 10.079 | 0 | 10.079 | Petroleum | 6.5651 | 0 | 6.5651 | Petroleum | 0.4484 | 0 | 0.4484 |  |  |  | 1 | 0.001 | 1e-06 | 0.0022046 | 0.035274 | 1.1023e-06
Water | 0.0063302 | 0 | 0.0063302 |  | Water | 0.0011196 | 0 | 0.0011196 | Water | 0.0026093 | 0 | 0.0026093 |  | Water | 0.0034313 | 0 | 0.0034313 | Water | 0.0085764 | 0 | 0.0085764 | Water | 0.037377 | 0 | 0.037377 | Water | 0.17341 | 0 | 0.17341 | Water | 0.17953 | 0 | 0.17953 | Water | 0.010853 | 0 | 0.010853 | Water | 0.028716 | 0 | 0.028716 |  |  | Service Functional Unit | ton or passenger mi | lb or passenger mi | tonne or passenger km | kg or passenger km
VOC: Total | 0.0020478 | 0.0078592 | 0.0099071 |  | VOC: Total | 0.0023412 | 0.0078592 | 0.0102 | VOC: Total | 0.0033657 | 0.0078592 | 0.011225 |  | VOC: Total | 0.0037399 | 0.0078592 | 0.011599 | VOC: Total | 0.0037415 | 0.0078592 | 0.011601 | VOC: Total | 0.0027097 | 0.0078592 | 0.010569 | VOC: Total | 0.0055786 | 0.0078592 | 0.013438 | VOC: Total | 0.0053344 | 0.0078592 | 0.013194 | VOC: Total | 0.0029072 | 0 | 0.0029072 | VOC: Total | 0.0008922 | 0 | 0.0008922 |  |  | Freight | 1 | 2000 | 1.4515 | 1451.4956
CO: Total | 0.0033914 | 0.013496 | 0.016888 |  | CO: Total | 0.0062798 | 0.0067482 | 0.013028 | CO: Total | 0.0050484 | 0.0067482 | 0.011797 |  | CO: Total | 0.0080679 | 0.013496 | 0.021564 | CO: Total | 0.0074126 | 0.013496 | 0.020909 | CO: Total | 0.0035435 | 0.013496 | 0.01704 | CO: Total | 0.0047034 | 0.013496 | 0.0182 | CO: Total | 0.045514 | 0.013496 | 0.05901 | CO: Total | 0.0087299 | 0 | 0.0087299 | CO: Total | 0.0034497 | 0 | 0.0034497 |  |  | Passenger | 1 | 1 | 1.6 | 1.6
NOx: Total | 0.0052064 | 0.11371 | 0.11891 |  | NOx: Total | 0.0075847 | 0.11371 | 0.12129 | NOx: Total | 0.0064449 | 0.11371 | 0.12015 |  | NOx: Total | 0.010074 | 0.056854 | 0.066928 | NOx: Total | 0.008888 | 0.11371 | 0.1226 | NOx: Total | 0.0053396 | 0.11371 | 0.11905 | NOx: Total | 0.0065358 | 0.11371 | 0.12024 | NOx: Total | 0.071531 | 0.11371 | 0.18524 | NOx: Total | 0.010477 | 0 | 0.010477 | NOx: Total | 0.0046691 | 0 | 0.0046691 |  |  | Energy Functional Unit | Btu | mBtu | mmBtu | J | kJ | MJ
PM10: Total | 0.0003715 | 0.0018736 | 0.0022451 |  | PM10: Total | 0.00022604 | 0.00018736 | 0.0004134 | PM10: Total | 0.00026311 | 0.00018736 | 0.00045047 |  | PM10: Total | 0.00033814 | 0 | 0.00033814 | PM10: Total | 0.00052827 | 0.0018736 | 0.0024018 | PM10: Total | 0.00038721 | 0.0018736 | 0.0022608 | PM10: Total | 0.00048494 | 0.0018736 | 0.0023585 | PM10: Total | 0.00041675 | 0.0018736 | 0.0022903 | PM10: Total | 0.00069253 | 0 | 0.00069253 | PM10: Total | 0.00048808 | 0 | 0.00048808 |  |  |  | 1000000 | 1000 | 1 | 1055055850 | 1055055.85 | 1055.0559
PM2.5: Total | 0.00031228 | 0.0018174 | 0.0021296 |  | PM2.5: Total | 0.00021383 | 0.00018174 | 0.00039557 | PM2.5: Total | 0.00022938 | 0.00018174 | 0.00041111 |  | PM2.5: Total | 0.00024543 | 0 | 0.00024543 | PM2.5: Total | 0.00050405 | 0.0018174 | 0.0023214 | PM2.5: Total | 0.00032066 | 0.0018174 | 0.002138 | PM2.5: Total | 0.0003806 | 0.0018174 | 0.002198 | PM2.5: Total | 0.00031607 | 0.0018174 | 0.0021334 | PM2.5: Total | 0.00052682 | 0 | 0.00052682 | PM2.5: Total | 0.00035295 | 0 | 0.00035295
SOx: Total | 0.0014237 | 0.00014808 | 0.0015717 |  | SOx: Total | 0.0034494 | 0 | 0.0034494 | SOx: Total | 0.0049993 | 0 | 0.0049993 |  | SOx: Total | 0.0053059 | 0 | 0.0053059 | SOx: Total | 0.0045877 | 0 | 0.0045877 | SOx: Total | 0.0016759 | 0.00012012 | 0.001796 | SOx: Total | 0.0028599 | 0 | 0.0028599 | SOx: Total | 0.0025103 | 0 | 0.0025103 | SOx: Total | 0.0039623 | 0 | 0.0039623 | SOx: Total | 0.0025047 | 0 | 0.0025047
BC: Total | 4.7234e-05 | 0.00015266 | 0.00019989 |  | BC: Total | 2.6249e-05 | 1.5266e-05 | 4.1515e-05 | BC: Total | 3.2166e-05 | 1.5266e-05 | 4.7432e-05 |  | BC: Total | 3.4291e-05 | 0 | 3.4291e-05 | BC: Total | 3.0912e-05 | 0.00015266 | 0.00018357 | BC: Total | 5.5509e-05 | 0.00015266 | 0.00020817 | BC: Total | 9.4023e-05 | 0.00015266 | 0.00024668 | BC: Total | 8.9344e-05 | 0.00015266 | 0.000242 | BC: Total | 4.2765e-05 | 0 | 4.2765e-05 | BC: Total | 2.4316e-05 | 0 | 2.4316e-05 |  |  |  | Freight | Intercity | Commuter | Light Transit | Heavy Transit
OC: Total | 8.4922e-05 | 0.0016102 | 0.0016951 |  | OC: Total | 0.00011415 | 0.00016102 | 0.00027517 | OC: Total | 7.404e-05 | 0.00016102 | 0.00023506 |  | OC: Total | 8.8356e-05 | 0 | 8.8356e-05 | OC: Total | 6.3848e-05 | 0.0016102 | 0.001674 | OC: Total | 8.4906e-05 | 0.0016102 | 0.0016951 | OC: Total | 9.2935e-05 | 0.0016102 | 0.0017031 | OC: Total | 7.5297e-05 | 0.0016102 | 0.0016855 | OC: Total | 0.00011867 | 0 | 0.00011867 | OC: Total | 0.00015521 | 0 | 0.00015521 |  |  | Select Fuel for Service Function Units
CH4 | 0.030514 | 0.0018631 | 0.032377 |  | CH4 | 0.077379 | 0.037262 | 0.11464 | CH4 | 0.039291 | 0.0018631 | 0.041154 |  | CH4 | 0.060854 | 0.0018631 | 0.062717 | CH4 | 0.059732 | 0.0018631 | 0.061595 | CH4 | 0.026607 | 0.0018631 | 0.02847 | CH4 | 0.013111 | 0.0018631 | 0.014974 | CH4 | 0.0052533 | 0.0018631 | 0.0071163 | CH4 | 0.052246 | 0 | 0.052246 | CH4 | 0.015444 | 0 | 0.015444 |  |  | Diesel | RNAVFR_DS | RNAVIC_DS | RNAVCM_DS | RNAVLT_EL | RNAVHT_EL
N2O | 6.6616e-05 | 0.00058207 | 0.00064869 |  | N2O | 4.7114e-05 | 0.00058207 | 0.00062919 | N2O | 5.1883e-05 | 0.00058207 | 0.00063396 |  | N2O | 0.00012451 | 0.00058207 | 0.00070658 | N2O | 5.6498e-05 | 0.00058207 | 0.00063857 | N2O | 0.0012259 | 0.00058207 | 0.0018079 | N2O | 0.0063124 | 0.00058207 | 0.0068944 | N2O | 0.006522 | 0.00058207 | 0.0071041 | N2O | 0.00036802 | 0 | 0.00036802 | N2O | 0.00012457 | 0 | 0.00012457 |  |  | Natural Gas | RNAVFR_NG | RNAVIC_NG | RNAVCM_NG | RNAVLT_EL | RNAVHT_EL
CO2 | 3.6 | 21.2975 | 24.8975 |  | CO2 | 3.2249 | 16.1494 | 19.3743 | CO2 | 2.804 | 18.5406 | 21.3445 |  | CO2 | 7.5461 | 19.0368 | 26.5829 | CO2 | 3.8805 | 20.7794 | 24.6599 | CO2 | 0.11423 | 21.3559 | 21.4701 | CO2 | -13.5775 | 20.8649 | 7.2874 | CO2 | -18.164 | 20.4658 | 2.3018 | CO2 | 16.6529 | 0 | 16.6529 | CO2 | 6.0554 | 0 | 6.0554 |  |  | LPG | RNAVFR_LPG | RNAVIC_LPG | RNAVCM_LPG | RNAVLT_EL | RNAVHT_EL
CO2 (w/ C in VOC & CO) | 3.6117 | 21.3432 | 24.9549 |  | CO2 (w/ C in VOC & CO) | 3.2421 | 16.1845 | 19.4266 | CO2 (w/ C in VOC & CO) | 2.8224 | 18.5757 | 21.398 |  | CO2 (w/ C in VOC & CO) | 7.5704 | 19.0825 | 26.6529 | CO2 (w/ C in VOC & CO) | 3.9039 | 20.8251 | 24.729 | CO2 (w/ C in VOC & CO) | 0.12824 | 21.4016 | 21.5298 | CO2 (w/ C in VOC & CO) | -13.5527 | 20.9106 | 7.3579 | CO2 (w/ C in VOC & CO) | -18.0759 | 20.5115 | 2.4356 | CO2 (w/ C in VOC & CO) | 16.6757 | 0 | 16.6757 | CO2 (w/ C in VOC & CO) | 6.0636 | 0 | 6.0636 |  |  | DME | RNAVFR_DME | RNAVIC_DME | RNAVCM_DME | RNAVLT_EL | RNAVHT_EL
GHGs | 4.5392 | 21.5576 | 26.0968 |  | GHGs | 5.5608 | 17.4539 | 23.0147 | GHGs | 4.0074 | 18.7901 | 22.7975 |  | GHGs | 9.4178 | 19.2969 | 28.7148 | GHGs | 5.6993 | 21.0395 | 26.7388 | GHGs | 1.2558 | 21.616 | 22.8718 | GHGs | -11.4388 | 21.1251 | 9.6863 | GHGs | -16.1388 | 20.7259 | 4.5871 | GHGs | 18.3331 | 0 | 18.3331 | GHGs | 6.5579 | 0 | 6.5579 |  |  | FTD | RNAVFR_FTD | RNAVIC_FTD | RNAVCM_FTD | RNAVLT_EL | RNAVHT_EL
Urban Emissions: Grams per mmBtu of Fuel Throughput at Each Stage |  |  |  |  | Urban Emissions: Grams per mmBtu of Fuel Throughput at Each Stage |  |  |  | Urban Emissions: Grams per mmBtu of Fuel Throughput at Each Stage |  |  |  |  | Urban Emissions: Grams per mmBtu of Fuel Throughput at Each Stage |  |  |  | Urban Emissions: Grams per mmBtu of Fuel Throughput at Each Stage |  |  |  | Urban Emissions: Grams per mmBtu of Fuel Throughput at Each Stage |  |  |  | Urban Emissions: Grams per mmBtu of Fuel Throughput at Each Stage |  |  |  | Urban Emissions: Grams per mmBtu of Fuel Throughput at Each Stage |  |  |  | Urban Emissions: Grams per mmBtu of Fuel Throughput at Each Stage |  |  |  | Urban Emissions: Grams per mmBtu of Fuel Throughput at Each Stage | [5 empty] | Biodiesel | RNAVFR_BD | RNAVIC_BD | RNAVCM_BD | RNAVLT_EL | RNAVHT_EL
[44 empty] | Renewable Diesel | RNAVFR_RD | RNAVIC_RD | RNAVCM_RD | RNAVLT_EL | RNAVHT_EL
VOC: Urban | 0.00075647 | 0.00078592 | 0.0015424 |  | VOC: Urban | 4.4721e-05 | 0.00078592 | 0.00083065 | VOC: Urban | 0.00038675 | 0.00078592 | 0.0011727 |  | VOC: Urban | 0.00033464 | 0.00078592 | 0.0011206 | VOC: Urban | 0.00027889 | 0.00078592 | 0.0010648 | VOC: Urban | 0.00066312 | 0.00078592 | 0.001449 | VOC: Urban | 0.00014641 | 0.00078592 | 0.00093234 | VOC: Urban | 0.00011744 | 0.00078592 | 0.00090337 | VOC: Urban | 0.00024172 | 0 | 0.00024172 | VOC: Urban | 5.8584e-05 | 0 | 5.8584e-05 |  |  | Renewable Gasoline | RNAVFR_RG | RNAVIC_RG | RNAVCM_RG | RNAVLT_EL | RNAVHT_EL
CO: Urban | 0.00052145 | 0.0013496 | 0.0018711 |  | CO: Urban | 0.00024692 | 0.00067482 | 0.00092174 | CO: Urban | 0.00033572 | 0.00067482 | 0.0010105 |  | CO: Urban | 0.00047286 | 0.0013496 | 0.0018225 | CO: Urban | 0.00023591 | 0.0013496 | 0.0015855 | CO: Urban | 0.00046419 | 0.0013496 | 0.0018138 | CO: Urban | 0.00026353 | 0.0013496 | 0.0016132 | CO: Urban | 0.00017929 | 0.0013496 | 0.0015289 | CO: Urban | 0.0013843 | 0 | 0.0013843 | CO: Urban | 0.00049014 | 0 | 0.00049014 |  |  | Hydrogen | RNAVFR_H2 | RNAVIC_H3 | RNAVCM_H4 | RNAVLT_EL | RNAVHT_EL
NOx: Urban | 0.00080259 | 0.011371 | 0.012173 |  | NOx: Urban | 0.00032722 | 0.011371 | 0.011698 | NOx: Urban | 0.00042861 | 0.011371 | 0.011799 |  | NOx: Urban | 0.0006912 | 0.0056854 | 0.0063766 | NOx: Urban | 0.00028888 | 0.011371 | 0.01166 | NOx: Urban | 0.00072146 | 0.011371 | 0.012092 | NOx: Urban | 0.0004465 | 0.011371 | 0.011817 | NOx: Urban | 0.00034286 | 0.011371 | 0.011714 | NOx: Urban | 0.0014845 | 0 | 0.0014845 | NOx: Urban | 0.00087421 | 0 | 0.00087421 |  |  | Electricity | RNAVFR_EL | RNAVIC_EL | RNAVCM_EL | RNAVLT_EL | RNAVHT_EL
PM10: Urban | 0.00013724 | 0.00018736 | 0.0003246 |  | PM10: Urban | 1.5116e-05 | 1.8736e-05 | 3.3852e-05 | PM10: Urban | 6.9948e-05 | 1.8736e-05 | 8.8684e-05 |  | PM10: Urban | 4.239e-05 | 0 | 4.239e-05 | PM10: Urban | 4.2035e-05 | 0.00018736 | 0.00022939 | PM10: Urban | 0.00011628 | 0.00018736 | 0.00030364 | PM10: Urban | 3.7637e-05 | 0.00018736 | 0.00022499 | PM10: Urban | 2.5303e-05 | 0.00018736 | 0.00021266 | PM10: Urban | 0.00015601 | 0 | 0.00015601 | PM10: Urban | 0.00010622 | 0 | 0.00010622
PM2.5: Urban | 0.00011789 | 0.00018174 | 0.00029962 |  | PM2.5: Urban | 1.4313e-05 | 1.8174e-05 | 3.2486e-05 | PM2.5: Urban | 6.0144e-05 | 1.8174e-05 | 7.8318e-05 |  | PM2.5: Urban | 3.41e-05 | 0 | 3.41e-05 | PM2.5: Urban | 3.9328e-05 | 0.00018174 | 0.00022107 | PM2.5: Urban | 9.9635e-05 | 0.00018174 | 0.00028137 | PM2.5: Urban | 3.2182e-05 | 0.00018174 | 0.00021392 | PM2.5: Urban | 2.0486e-05 | 0.00018174 | 0.00020222 | PM2.5: Urban | 0.0001243 | 0 | 0.0001243 | PM2.5: Urban | 9.5349e-05 | 0 | 9.5349e-05
SOx: Urban | 0.00030021 | 1.4808e-05 | 0.00031502 |  | SOx: Urban | 6.8595e-05 | 0 | 6.8595e-05 | SOx: Urban | 0.00025429 | 0 | 0.00025429 |  | SOx: Urban | 0.00038418 | 0 | 0.00038418 | SOx: Urban | 6.1484e-05 | 0 | 6.1484e-05 | SOx: Urban | 0.00027089 | 1.2012e-05 | 0.0002829 | SOx: Urban | 0.00016799 | 0 | 0.00016799 | SOx: Urban | 0.00015178 | 0 | 0.00015178 | SOx: Urban | 0.00052988 | 0 | 0.00052988 | SOx: Urban | 0.00054102 | 0 | 0.00054102
BC: Urban | 1.4858e-05 | 1.5266e-05 | 3.0124e-05 |  | BC: Urban | 8.6768e-07 | 1.5266e-06 | 2.3943e-06 | BC: Urban | 4.7921e-06 | 1.5266e-06 | 6.3187e-06 |  | BC: Urban | 1.9577e-06 | 0 | 1.9577e-06 | BC: Urban | 5.5698e-07 | 1.5266e-05 | 1.5823e-05 | BC: Urban | 1.2331e-05 | 1.5266e-05 | 2.7597e-05 | BC: Urban | 2.278e-06 | 1.5266e-05 | 1.7544e-05 | BC: Urban | 1.5565e-06 | 1.5266e-05 | 1.6822e-05 | BC: Urban | 7.1717e-06 | 0 | 7.1717e-06 | BC: Urban | 4.6784e-06 | 0 | 4.6784e-06
OC: Urban | 2.092e-05 | 0.00016102 | 0.00018194 |  | OC: Urban | 8.0463e-06 | 1.6102e-05 | 2.4148e-05 | OC: Urban | 7.6354e-06 | 1.6102e-05 | 2.3737e-05 |  | OC: Urban | 9.0986e-06 | 0 | 9.0986e-06 | OC: Urban | 1.3976e-06 | 0.00016102 | 0.00016242 | OC: Urban | 1.7947e-05 | 0.00016102 | 0.00017897 | OC: Urban | 7.6459e-06 | 0.00016102 | 0.00016866 | OC: Urban | 5.6733e-06 | 0.00016102 | 0.00016669 | OC: Urban | 2.3839e-05 | 0 | 2.3839e-05 | OC: Urban | 4.2961e-05 | 0 | 4.2961e-05
1.b) Intercity Rails
Intercity Rails: Diesel |  |  |  |  | Intercity Rails: Electricity |  |  |  | Intercity Rails: Diesel and Electricity |  |  |  |  | Intercity Rails: RD |  |  |  | Intercity Rails: Diesel and Electricity (Transportation Mix) |  |  |  | Intercity Rails: LNG and Electricity (Transportation Mix) |  |  |  | Intercity Rails: LPG and Electricity (Transportation Mix) |  |  |  | Intercity Rails: DME and Electricity (Transportation Mix) |  |  |  | Intercity Rails: FTD and Electricity (Transportation Mix) |  |  |  | Intercity Rails: Biodiesel (BD20) and Electricity (Transportation Mix) |  |  |  | Intercity Rails: Renewable Diesel II and Electricity (Transportation Mix) |  |  |  |  | Intercity Rails: Renewable Gasoline and Electricity (Transportation Mix) |  |  |  | Intercity Rails: Gaseous Hydrogen and Electricity (Transportation Mix) |  |  |  | Intercity Rails: All Electricity (Transportation Mix)
| Btu or Gallon or g / passenger mi |  |  |  |  | Btu or Gallon or g / passenger mi |  |  |  | Btu or Gallon or g / passenger mi |  |  |  |  | Btu or Gallon or g / passenger mi |  |  |  | Btu or Gallon or g / passenger mi |  |  |  | Btu or Gallon or g / passenger mi |  |  |  | Btu or Gallon or g / passenger mi |  |  |  | Btu or Gallon or g / passenger mi |  |  |  | Btu or Gallon or g / passenger mi |  |  |  | Btu or Gallon or g / passenger mi |  |  |  | Btu or Gallon or g / passenger mi |  |  |  |  | Btu or Gallon or g / passenger mi |  |  |  | Btu or Gallon or g / passenger mi |  |  |  | Btu or Gallon or g / passenger mi
| WTP | PTW | WTW |  |  | WTP | PTW | WTW |  | WTP | PTW | WTW |  |  | WTP | PTW | WTW |  | WTP | PTW | WTW |  | WTP | PTW | WTW |  | WTP | PTW | WTW |  | WTP | PTW | WTW |  | WTP | PTW | WTW |  | WTP | PTW | WTW |  | WTP | PTW | WTW |  |  | WTP | PTW | WTW |  | WTP | PTW | WTW |  | WTP | PTW | WTW
Total Energy Use | 378.3301 | 2033 | 2411.3301 |  | Total Energy Use | 373.0514 | 657 | 1030.0514 | Total Energy Use | 377.4388 | 1800.6624 | 2178.1012 |  | Total Energy Use | 1054.3849 | 2033 | 3087.3849 | Total Energy Use | 751.3815 | 2690 | 3441.3815 | Total Energy Use | 779.4218 | 2690 | 3469.4218 | Total Energy Use | 675.2181 | 2690 | 3365.2181 | Total Energy Use | 1661.8363 | 2690 | 4351.8363 | Total Energy Use | 1729.6217 | 2690 | 4419.6217 | Total Energy Use | 868.3555 | 2690 | 3558.3555 | Total Energy Use | 1427.4363 | 2690 | 4117.4363 |  | Total Energy Use | 1242.0162 | 2690 | 3932.0162 | Total Energy Use | 1051.1535 | 2043.506 | 3094.6595 | Total Energy Use | 850.1862 | 1497.3067 | 2347.4928
Fossil Fuels | 366.2578 | 2033 | 2399.2578 |  | Fossil Fuels | 324.2704 | 210.24 | 534.5104 | Fossil Fuels | 359.1682 | 1725.2269 | 2084.3952 |  | Fossil Fuels | 529.395 | 0 | 529.395 | Fossil Fuels | 690.5282 | 2243.24 | 2933.7682 | Fossil Fuels | 728.0481 | 2243.24 | 2971.2881 | Fossil Fuels | 620.0275 | 2243.24 | 2863.2675 | Fossil Fuels | 1572.7689 | 2243.24 | 3816.0089 | Fossil Fuels | 1679.0992 | 2243.24 | 3922.3392 | Fossil Fuels | 707.9349 | 1859.3019 | 2567.2369 | Fossil Fuels | 853.6654 | 210.24 | 1063.9054 |  | Fossil Fuels | 561.2382 | 210.24 | 771.4782 | Fossil Fuels | 942.8008 | 1596.746 | 2539.5468 | Fossil Fuels | 739.0141 | 479.1381 | 1218.1522
Coal | 19.897 | 0 | 19.897 |  | Coal | 55.3452 | 26.28 | 81.6252 | Coal | 25.8824 | 4.4374 | 30.3198 |  | Coal | 51.9679 | 0 | 51.9679 | Coal | 75.2421 | 26.28 | 101.5221 | Coal | 59.7527 | 26.28 | 86.0327 | Coal | 66.085 | 26.28 | 92.365 | Coal | 123.8868 | 26.28 | 150.1668 | Coal | 58.3064 | 26.28 | 84.5864 | Coal | 80.4092 | 26.28 | 106.6892 | Coal | 107.313 | 26.28 | 133.593 |  | Coal | 105.6756 | 26.28 | 131.9556 | Coal | 156.6897 | 26.28 | 182.9697 | Coal | 126.1319 | 59.8923 | 186.0242
Natural Gas | 252.0893 | 0 | 252.0893 |  | Natural Gas | 266.3145 | 183.96 | 450.2745 | Natural Gas | 254.4912 | 31.0617 | 285.5529 |  | Natural Gas | 402.7776 | 0 | 402.7776 | Natural Gas | 518.4038 | 183.96 | 702.3638 | Natural Gas | 652.709 | 2216.96 | 2869.669 | Natural Gas | 510.96 | 1708.71 | 2219.67 | Natural Gas | 1431.2844 | 2216.96 | 3648.2444 | Natural Gas | 1611.7109 | 2216.96 | 3828.6709 | Natural Gas | 534.8398 | 183.96 | 718.7998 | Natural Gas | 669.0921 | 183.96 | 853.0521 |  | Natural Gas | 377.895 | 183.96 | 561.855 | Natural Gas | 734.6109 | 1570.466 | 2305.0769 | Natural Gas | 606.9323 | 419.2459 | 1026.1781
Petroleum | 94.2715 | 2033 | 2127.2715 |  | Petroleum | 2.6107 | 0 | 2.6107 | Petroleum | 78.7946 | 1689.7279 | 1768.5225 |  | Petroleum | 74.6496 | 0 | 74.6496 | Petroleum | 96.8823 | 2033 | 2129.8823 | Petroleum | 15.5864 | 0 | 15.5864 | Petroleum | 42.9825 | 508.25 | 551.2325 | Petroleum | 17.5977 | 0 | 17.5977 | Petroleum | 9.0818 | 0 | 9.0818 | Petroleum | 92.6859 | 1649.0619 | 1741.7479 | Petroleum | 77.2603 | 0 | 77.2603 |  | Petroleum | 77.6676 | 0 | 77.6676 | Petroleum | 51.5001 | 0 | 51.5001 | Petroleum | 5.9499 | 0 | 5.9499
Water | 0.04714 | 0 | 0.04714 |  | Water | 0.1672 | 0 | 0.1672 | Water | 0.067412 | 0 | 0.067412 |  | Water | 1.2914 | 0 | 1.2914 | Water | 0.21434 | 0 | 0.21434 | Water | 0.17554 | 0 | 0.17554 | Water | 0.18663 | 0 | 0.18663 | Water | 0.19275 | 0 | 0.19275 | Water | 0.23107 | 0 | 0.23107 | Water | 0.44554 | 0 | 0.44554 | Water | 1.4586 | 0 | 1.4586 |  | Water | 1.5041 | 0 | 1.5041 | Water | 0.24802 | 0 | 0.24802 | Water | 0.38105 | 0 | 0.38105
VOC: Total | 0.01525 | 0.058527 | 0.073777 |  | VOC: Total | 0.0051948 | 0 | 0.0051948 | VOC: Total | 0.013552 | 0.048645 | 0.062197 |  | VOC: Total | 0.041543 | 0.058527 | 0.10007 | VOC: Total | 0.020445 | 0.058527 | 0.078972 | VOC: Total | 0.022629 | 0.058527 | 0.081156 | VOC: Total | 0.030259 | 0.058527 | 0.088786 | VOC: Total | 0.033045 | 0.058527 | 0.091572 | VOC: Total | 0.033058 | 0.058527 | 0.091584 | VOC: Total | 0.025374 | 0.058527 | 0.083901 | VOC: Total | 0.046738 | 0.058527 | 0.10527 |  | VOC: Total | 0.044919 | 0.058527 | 0.10345 | VOC: Total | 0.026844 | 0 | 0.026844 | VOC: Total | 0.011839 | 0 | 0.011839
CO: Total | 0.025255 | 0.10051 | 0.12576 |  | CO: Total | 0.020086 | 0 | 0.020086 | CO: Total | 0.024382 | 0.083535 | 0.10792 |  | CO: Total | 0.035025 | 0.10051 | 0.13553 | CO: Total | 0.045341 | 0.10051 | 0.14585 | CO: Total | 0.06685 | 0.050253 | 0.1171 | CO: Total | 0.057681 | 0.050253 | 0.10793 | CO: Total | 0.080166 | 0.10051 | 0.18067 | CO: Total | 0.075286 | 0.10051 | 0.17579 | CO: Total | 0.046473 | 0.10051 | 0.14698 | CO: Total | 0.055111 | 0.10051 | 0.15562 |  | CO: Total | 0.35902 | 0.10051 | 0.45953 | CO: Total | 0.085096 | 0 | 0.085096 | CO: Total | 0.045775 | 0 | 0.045775
NOx: Total | 0.038772 | 0.84677 | 0.88554 |  | NOx: Total | 0.027185 | 0 | 0.027185 | NOx: Total | 0.036815 | 0.70379 | 0.74061 |  | NOx: Total | 0.048671 | 0.84677 | 0.89544 | NOx: Total | 0.065957 | 0.84677 | 0.91272 | NOx: Total | 0.083668 | 0.84677 | 0.93043 | NOx: Total | 0.07518 | 0.84677 | 0.92195 | NOx: Total | 0.10221 | 0.42338 | 0.52559 | NOx: Total | 0.093373 | 0.84677 | 0.94014 | NOx: Total | 0.066948 | 0.84677 | 0.91372 | NOx: Total | 0.075856 | 0.84677 | 0.92262 |  | NOx: Total | 0.55987 | 0.84677 | 1.4066 | NOx: Total | 0.10521 | 0 | 0.10521 | NOx: Total | 0.061955 | 0 | 0.061955
PM10: Total | 0.0027665 | 0.013952 | 0.016719 |  | PM10: Total | 0.0028418 | 0 | 0.0028418 | PM10: Total | 0.0027792 | 0.011596 | 0.014376 |  | PM10: Total | 0.0036113 | 0.013952 | 0.017564 | PM10: Total | 0.0056083 | 0.013952 | 0.019561 | PM10: Total | 0.0045251 | 0.0013952 | 0.0059204 | PM10: Total | 0.0048012 | 0.0013952 | 0.0061964 | PM10: Total | 0.0053599 | 0 | 0.0053599 | PM10: Total | 0.0067758 | 0.013952 | 0.020728 | PM10: Total | 0.0057253 | 0.013952 | 0.019678 | PM10: Total | 0.0064531 | 0.013952 | 0.020405 |  | PM10: Total | 0.0059453 | 0.013952 | 0.019898 | PM10: Total | 0.007999 | 0 | 0.007999 | PM10: Total | 0.0064765 | 0 | 0.0064765
PM2.5: Total | 0.0023255 | 0.013534 | 0.015859 |  | PM2.5: Total | 0.002055 | 0 | 0.002055 | PM2.5: Total | 0.0022798 | 0.011249 | 0.013528 |  | PM2.5: Total | 0.0028343 | 0.013534 | 0.016368 | PM2.5: Total | 0.0043805 | 0.013534 | 0.017914 | PM2.5: Total | 0.0036474 | 0.0013534 | 0.0050008 | PM2.5: Total | 0.0037632 | 0.0013534 | 0.0051165 | PM2.5: Total | 0.0038827 | 0 | 0.0038827 | PM2.5: Total | 0.0058087 | 0.013534 | 0.019342 | PM2.5: Total | 0.0044429 | 0.013534 | 0.017977 | PM2.5: Total | 0.0048893 | 0.013534 | 0.018423 |  | PM2.5: Total | 0.0044087 | 0.013534 | 0.017942 | PM2.5: Total | 0.0059782 | 0 | 0.0059782 | PM2.5: Total | 0.0046834 | 0 | 0.0046834
SOx: Total | 0.010602 | 0.0011027 | 0.011705 |  | SOx: Total | 0.014583 | 0 | 0.014583 | SOx: Total | 0.011274 | 0.00091654 | 0.012191 |  | SOx: Total | 0.021298 | 0 | 0.021298 | SOx: Total | 0.025185 | 0.0011027 | 0.026288 | SOx: Total | 0.040271 | 0 | 0.040271 | SOx: Total | 0.051812 | 0 | 0.051812 | SOx: Total | 0.054096 | 0 | 0.054096 | SOx: Total | 0.048747 | 0 | 0.048747 | SOx: Total | 0.027064 | 0.00089449 | 0.027958 | SOx: Total | 0.035881 | 0 | 0.035881 |  | SOx: Total | 0.033277 | 0 | 0.033277 | SOx: Total | 0.044091 | 0 | 0.044091 | SOx: Total | 0.033236 | 0 | 0.033236
BC: Total | 0.00035174 | 0.0011368 | 0.0014886 |  | BC: Total | 0.00014158 | 0 | 0.00014158 | BC: Total | 0.00031626 | 0.00094488 | 0.0012611 |  | BC: Total | 0.00070018 | 0.0011368 | 0.001837 | BC: Total | 0.00049332 | 0.0011368 | 0.0016302 | BC: Total | 0.00033705 | 0.00011368 | 0.00045074 | BC: Total | 0.00038112 | 0.00011368 | 0.0004948 | BC: Total | 0.00039694 | 0 | 0.00039694 | BC: Total | 0.00037178 | 0.0011368 | 0.0015086 | BC: Total | 0.00055495 | 0.0011368 | 0.0016918 | BC: Total | 0.00084176 | 0.0011368 | 0.0019786 |  | BC: Total | 0.00080691 | 0.0011368 | 0.0019438 | BC: Total | 0.00046005 | 0 | 0.00046005 | BC: Total | 0.00032266 | 0 | 0.00032266
OC: Total | 0.0006324 | 0.011991 | 0.012623 |  | OC: Total | 0.00090367 | 0 | 0.00090367 | OC: Total | 0.00067821 | 0.0099662 | 0.010644 |  | OC: Total | 0.00069207 | 0.011991 | 0.012683 | OC: Total | 0.0015361 | 0.011991 | 0.013527 | OC: Total | 0.0017538 | 0.0011991 | 0.0029528 | OC: Total | 0.001455 | 0.0011991 | 0.0026541 | OC: Total | 0.0015616 | 0 | 0.0015616 | OC: Total | 0.0013791 | 0.011991 | 0.01337 | OC: Total | 0.001536 | 0.011991 | 0.013527 | OC: Total | 0.0015957 | 0.011991 | 0.013587 |  | OC: Total | 0.0014644 | 0.011991 | 0.013455 | OC: Total | 0.0017874 | 0 | 0.0017874 | OC: Total | 0.0020595 | 0 | 0.0020595
CH4 | 0.22723 | 0.013874 | 0.24111 |  | CH4 | 0.089921 | 0 | 0.089921 | CH4 | 0.20405 | 0.011532 | 0.21558 |  | CH4 | 0.097633 | 0.013874 | 0.11151 | CH4 | 0.31715 | 0.013874 | 0.33103 | CH4 | 0.66615 | 0.27748 | 0.94364 | CH4 | 0.38251 | 0.013874 | 0.39639 | CH4 | 0.54309 | 0.013874 | 0.55697 | CH4 | 0.53474 | 0.013874 | 0.54861 | CH4 | 0.28806 | 0.013874 | 0.30194 | CH4 | 0.18755 | 0.013874 | 0.20143 |  | CH4 | 0.12904 | 0.013874 | 0.14292 | CH4 | 0.47899 | 0 | 0.47899 | CH4 | 0.20493 | 0 | 0.20493
N2O | 0.00049608 | 0.0043346 | 0.0048307 |  | N2O | 0.00072528 | 0 | 0.00072528 | N2O | 0.00053478 | 0.0036027 | 0.0041375 |  | N2O | 0.047007 | 0.0043346 | 0.051342 | N2O | 0.0012214 | 0.0043346 | 0.005556 | N2O | 0.0010761 | 0.0043346 | 0.0054108 | N2O | 0.0011116 | 0.0043346 | 0.0054463 | N2O | 0.0016525 | 0.0043346 | 0.0059871 | N2O | 0.001146 | 0.0043346 | 0.0054807 | N2O | 0.0098541 | 0.0043346 | 0.014189 | N2O | 0.047733 | 0.0043346 | 0.052067 |  | N2O | 0.049294 | 0.0043346 | 0.053629 | N2O | 0.0034659 | 0 | 0.0034659 | N2O | 0.0016529 | 0 | 0.0016529
CO2 | 26.8086 | 158.6002 | 185.4088 |  | CO2 | 35.2571 | 0 | 35.2571 | CO2 | 28.2351 | 131.8205 | 160.0557 |  | CO2 | -101.1102 | 155.3788 | 54.2686 | CO2 | 62.0657 | 158.6002 | 220.6659 | CO2 | 59.2725 | 120.2631 | 179.5356 | CO2 | 56.1378 | 138.0694 | 194.2072 | CO2 | 91.4517 | 141.7649 | 233.2167 | CO2 | 64.155 | 154.7419 | 218.8969 | CO2 | 36.1077 | 159.0349 | 195.1427 | CO2 | -65.8531 | 155.3788 | 89.5257 |  | CO2 | -100.0083 | 152.4063 | 52.398 | CO2 | 159.2697 | 0 | 159.2697 | CO2 | 80.3511 | 0 | 80.3511
CO2 (w/ C in VOC & CO) | 26.8958 | 158.9405 | 185.8363 |  | CO2 (w/ C in VOC & CO) | 35.3048 | 0 | 35.3048 | CO2 (w/ C in VOC & CO) | 28.3157 | 132.1034 | 160.4191 |  | CO2 (w/ C in VOC & CO) | -100.9257 | 155.7192 | 54.7935 | CO2 (w/ C in VOC & CO) | 62.2006 | 158.9405 | 221.1412 | CO2 (w/ C in VOC & CO) | 59.4481 | 120.5245 | 179.9726 | CO2 (w/ C in VOC & CO) | 56.3228 | 138.3308 | 194.6535 | CO2 (w/ C in VOC & CO) | 91.6807 | 142.1053 | 233.786 | CO2 (w/ C in VOC & CO) | 64.3764 | 155.0822 | 219.4586 | CO2 (w/ C in VOC & CO) | 36.2598 | 159.3753 | 195.6351 | CO2 (w/ C in VOC & CO) | -65.6209 | 155.7192 | 90.0983 |  | CO2 (w/ C in VOC & CO) | -99.3042 | 152.7467 | 53.4425 | CO2 (w/ C in VOC & CO) | 159.4871 | 0 | 159.4871 | CO2 (w/ C in VOC & CO) | 80.4599 | 0 | 80.4599
GHGs | 33.8028 | 160.5373 | 194.3401 |  | GHGs | 38.1825 | 0 | 38.1825 | GHGs | 34.5423 | 133.4306 | 167.9729 |  | GHGs | -85.1832 | 157.316 | 72.1328 | GHGs | 71.9853 | 160.5373 | 232.5226 | GHGs | 79.5932 | 129.9769 | 209.57 | GHGs | 68.0252 | 139.9276 | 207.9528 | GHGs | 108.316 | 143.7021 | 252.0181 | GHGs | 80.6245 | 156.679 | 237.3035 | GHGs | 47.5343 | 160.9721 | 208.5063 | GHGs | -47.0008 | 157.316 | 110.3152 |  | GHGs | -82.0014 | 154.3435 | 72.3421 | GHGs | 174.7072 | 0 | 174.7072 | GHGs | 87.018 | 0 | 87.018
Urban Emissions: Grams per mmBtu of Fuel Throughput at Each Stage |  |  |  |  | Urban Emissions: Grams per mmBtu of Fuel Throughput at Each Stage |  |  |  | Urban Emissions: Grams per mmBtu of Fuel Throughput at Each Stage |  |  |  |  | Urban Emissions: Grams per mmBtu of Fuel Throughput at Each Stage |  |  |  | Urban Emissions: Grams per mmBtu of Fuel Throughput at Each Stage |  |  |  | Urban Emissions: Grams per mmBtu of Fuel Throughput at Each Stage |  |  |  | Urban Emissions: Grams per mmBtu of Fuel Throughput at Each Stage |  |  |  | Urban Emissions: Grams per mmBtu of Fuel Throughput at Each Stage |  |  |  | Urban Emissions: Grams per mmBtu of Fuel Throughput at Each Stage |  |  |  | Urban Emissions: Grams per mmBtu of Fuel Throughput at Each Stage |  |  |  | Urban Emissions: Grams per mmBtu of Fuel Throughput at Each Stage |  |  |  |  | Urban Emissions: Grams per mmBtu of Fuel Throughput at Each Stage |  |  |  | Urban Emissions: Grams per mmBtu of Fuel Throughput at Each Stage |  |  |  | Urban Emissions: Grams per mmBtu of Fuel Throughput at Each Stage
VOC: Urban | 0.0056333 | 0.029263 | 0.034897 |  | VOC: Urban | 0.0003411 | 0 | 0.0003411 | VOC: Urban | 0.0047397 | 0.024322 | 0.029062 |  | VOC: Urban | 0.0010903 | 0.029263 | 0.030354 | VOC: Urban | 0.0059744 | 0.029263 | 0.035238 | VOC: Urban | 0.00067413 | 0.029263 | 0.029938 | VOC: Urban | 0.0032212 | 0.029263 | 0.032485 | VOC: Urban | 0.0028331 | 0.029263 | 0.032097 | VOC: Urban | 0.002418 | 0.029263 | 0.031681 | VOC: Urban | 0.0052793 | 0.029263 | 0.034543 | VOC: Urban | 0.0014314 | 0.029263 | 0.030695 |  | VOC: Urban | 0.0012157 | 0.029263 | 0.030479 | VOC: Urban | 0.0021412 | 0 | 0.0021412 | VOC: Urban | 0.00077736 | 0 | 0.00077736
CO: Urban | 0.0038832 | 0.050253 | 0.054136 |  | CO: Urban | 0.0028538 | 0 | 0.0028538 | CO: Urban | 0.0037094 | 0.041768 | 0.045477 |  | CO: Urban | 0.0019624 | 0.050253 | 0.052215 | CO: Urban | 0.006737 | 0.050253 | 0.05699 | CO: Urban | 0.0046926 | 0.025126 | 0.029819 | CO: Urban | 0.0053539 | 0.025126 | 0.03048 | CO: Urban | 0.0063752 | 0.050253 | 0.056628 | CO: Urban | 0.0046106 | 0.050253 | 0.054863 | CO: Urban | 0.0063106 | 0.050253 | 0.056563 | CO: Urban | 0.0048163 | 0.050253 | 0.055069 |  | CO: Urban | 0.0041889 | 0.050253 | 0.054442 | CO: Urban | 0.013163 | 0 | 0.013163 | CO: Urban | 0.0065039 | 0 | 0.0065039
NOx: Urban | 0.0059768 | 0.42338 | 0.42936 |  | NOx: Urban | 0.00509 | 0 | 0.00509 | NOx: Urban | 0.005827 | 0.3519 | 0.35772 |  | NOx: Urban | 0.003325 | 0.42338 | 0.42671 | NOx: Urban | 0.011067 | 0.42338 | 0.43445 | NOx: Urban | 0.0075268 | 0.42338 | 0.43091 | NOx: Urban | 0.0082818 | 0.42338 | 0.43167 | NOx: Urban | 0.010237 | 0.21169 | 0.22193 | NOx: Urban | 0.0072413 | 0.42338 | 0.43062 | NOx: Urban | 0.010463 | 0.42338 | 0.43385 | NOx: Urban | 0.008415 | 0.42338 | 0.4318 |  | NOx: Urban | 0.0076433 | 0.42338 | 0.43103 | NOx: Urban | 0.016145 | 0 | 0.016145 | NOx: Urban | 0.0116 | 0 | 0.0116
PM10: Urban | 0.001022 | 0.0069762 | 0.0079982 |  | PM10: Urban | 0.00061843 | 0 | 0.00061843 | PM10: Urban | 0.0009539 | 0.0057982 | 0.0067521 |  | PM10: Urban | 0.00028028 | 0.0069762 | 0.0072564 | PM10: Urban | 0.0016405 | 0.0069762 | 0.0086166 | PM10: Urban | 0.000731 | 0.00069762 | 0.0014286 | PM10: Urban | 0.0011393 | 0.00069762 | 0.0018369 | PM10: Urban | 0.0009341 | 0 | 0.0009341 | PM10: Urban | 0.00093146 | 0.0069762 | 0.0079076 | PM10: Urban | 0.0014844 | 0.0069762 | 0.0084605 | PM10: Urban | 0.0008987 | 0.0069762 | 0.0078749 |  | PM10: Urban | 0.00080686 | 0.0069762 | 0.007783 | PM10: Urban | 0.0017803 | 0 | 0.0017803 | PM10: Urban | 0.0014094 | 0 | 0.0014094
PM2.5: Urban | 0.00087788 | 0.0067669 | 0.0076448 |  | PM2.5: Urban | 0.00055516 | 0 | 0.00055516 | PM2.5: Urban | 0.00082339 | 0.0056243 | 0.0064477 |  | PM2.5: Urban | 0.00023965 | 0.0067669 | 0.0070065 | PM2.5: Urban | 0.001433 | 0.0067669 | 0.0081999 | PM2.5: Urban | 0.00066174 | 0.00067669 | 0.0013384 | PM2.5: Urban | 0.001003 | 0.00067669 | 0.0016797 | PM2.5: Urban | 0.0008091 | 0 | 0.0008091 | PM2.5: Urban | 0.00084803 | 0.0067669 | 0.0076149 | PM2.5: Urban | 0.0012971 | 0.0067669 | 0.008064 | PM2.5: Urban | 0.00079481 | 0.0067669 | 0.0075617 |  | PM2.5: Urban | 0.00070771 | 0.0067669 | 0.0074746 | PM2.5: Urban | 0.0014808 | 0 | 0.0014808 | PM2.5: Urban | 0.0012652 | 0 | 0.0012652
SOx: Urban | 0.0022356 | 0.00055137 | 0.002787 |  | SOx: Urban | 0.0031501 | 0 | 0.0031501 | SOx: Urban | 0.00239 | 0.00045827 | 0.0028483 |  | SOx: Urban | 0.001251 | 0 | 0.001251 | SOx: Urban | 0.0053857 | 0.00055137 | 0.0059371 | SOx: Urban | 0.0036609 | 0 | 0.0036609 | SOx: Urban | 0.0050437 | 0 | 0.0050437 | SOx: Urban | 0.006011 | 0 | 0.006011 | SOx: Urban | 0.0036079 | 0 | 0.0036079 | SOx: Urban | 0.0051673 | 0.00044724 | 0.0056146 | SOx: Urban | 0.0044011 | 0 | 0.0044011 |  | SOx: Urban | 0.0042803 | 0 | 0.0042803 | SOx: Urban | 0.007096 | 0 | 0.007096 | SOx: Urban | 0.007179 | 0 | 0.007179
BC: Urban | 0.00011065 | 0.00056842 | 0.00067907 |  | BC: Urban | 2.724e-05 | 0 | 2.724e-05 | BC: Urban | 9.6566e-05 | 0.00047244 | 0.00056901 |  | BC: Urban | 1.6964e-05 | 0.00056842 | 0.00058538 | BC: Urban | 0.00013789 | 0.00056842 | 0.00070631 | BC: Urban | 3.3701e-05 | 5.6842e-05 | 9.0543e-05 | BC: Urban | 6.2926e-05 | 5.6842e-05 | 0.00011977 | BC: Urban | 4.1818e-05 | 0 | 4.1818e-05 | BC: Urban | 3.1387e-05 | 0.00056842 | 0.00059981 | BC: Urban | 0.00011907 | 0.00056842 | 0.00068749 | BC: Urban | 4.4203e-05 | 0.00056842 | 0.00061262 |  | BC: Urban | 3.8831e-05 | 0.00056842 | 0.00060725 | BC: Urban | 8.0647e-05 | 0 | 8.0647e-05 | BC: Urban | 6.2079e-05 | 0 | 6.2079e-05
OC: Urban | 0.00015579 | 0.0059955 | 0.0061512 |  | OC: Urban | 0.00025013 | 0 | 0.00025013 | OC: Urban | 0.00017172 | 0.0049831 | 0.0051548 |  | OC: Urban | 5.6938e-05 | 0.0059955 | 0.0060524 | OC: Urban | 0.00040593 | 0.0059955 | 0.0064014 | OC: Urban | 0.00031005 | 0.00059955 | 0.0009096 | OC: Urban | 0.00030699 | 0.00059955 | 0.00090654 | OC: Urban | 0.00031789 | 0 | 0.00031789 | OC: Urban | 0.00026054 | 0.0059955 | 0.006256 | OC: Urban | 0.00038379 | 0.0059955 | 0.0063792 | OC: Urban | 0.00030707 | 0.0059955 | 0.0063025 |  | OC: Urban | 0.00029238 | 0.0059955 | 0.0062878 | OC: Urban | 0.00042766 | 0 | 0.00042766 | OC: Urban | 0.00057006 | 0 | 0.00057006
1.c) Commuter Rails
Commuter Rails: Diesel |  |  |  |  | Commuter Rails: Electricity |  |  |  | Intercity Rails: Diesel and Electricity |  |  |  |  | Intercity Rails: Diesel and Electricity |  |  |  | Commuter Rails: Diesel and Electricity (Transportation Mix) |  |  |  | Commuter Rails: LNG and Electricity (Transportation Mix) |  |  |  | Commuter Rails: LPG and Electricity (Transportation Mix) |  |  |  | Commuter Rails: DME and Electricity (Transportation Mix) |  |  |  | Commuter Rails: FTD and Electricity (Transportation Mix) |  |  |  | Commuter Rails: Biodiesel (BD20) and Electricity (Transportation Mix) |  |  |  | Commuter Rails: Renewable Diesel II and Electricity (Transportation Mix) |  |  |  |  | Commuter Rails: Renewable Gasoline and Electricity (Transportation Mix) |  |  |  | Commuter Rails: Gaseous Hydrogen and Electricity (Transportation Mix) |  |  |  | Commuter Rails: All Electricity (Transportation Mix)
| Btu or Gallon or g / passenger mi |  |  |  |  | Btu or Gallon or g / passenger mi |  |  |  | Btu or Gallon or g / passenger mi |  |  |  |  | Btu or Gallon or g / passenger mi |  |  |  | Btu or Gallon or g / passenger mi |  |  |  | Btu or Gallon or g / passenger mi |  |  |  | Btu or Gallon or g / passenger mi |  |  |  | Btu or Gallon or g / passenger mi |  |  |  | Btu or Gallon or g / passenger mi |  |  |  | Btu or Gallon or g / passenger mi |  |  |  | Btu or Gallon or g / passenger mi |  |  |  |  | Btu or Gallon or g / passenger mi |  |  |  | Btu or Gallon or g / passenger mi |  |  |  | Btu or Gallon or g / passenger mi
| WTP | PTW | WTW |  |  | WTP | PTW | WTW |  | WTP | PTW | WTW |  |  | WTP | PTW | WTW |  | WTP | PTW | WTW |  | WTP | PTW | WTW |  | WTP | PTW | WTW |  | WTP | PTW | WTW |  | WTP | PTW | WTW |  | WTP | PTW | WTW |  | WTP | PTW | WTW |  |  | WTP | PTW | WTW |  | WTP | PTW | WTW |  | WTP | PTW | WTW
Total Energy Use | 477.1463 | 2564 | 3041.1463 |  | Total Energy Use | 585.4124 | 1031 | 1616.4124 | Total Energy Use | 511.3989 | 2078.9991 | 2590.3979 |  | Total Energy Use | 1329.78 | 2564 | 3893.78 | Total Energy Use | 1062.5587 | 3595 | 4657.5587 | Total Energy Use | 1097.9229 | 3595 | 4692.9229 | Total Energy Use | 966.5022 | 3595 | 4561.5022 | Total Energy Use | 2210.8156 | 3595 | 5805.8156 | Total Energy Use | 2296.3059 | 3595 | 5891.3059 | Total Energy Use | 1210.0852 | 3595 | 4805.0852 | Total Energy Use | 1915.1925 | 3595 | 5510.1925 |  | Total Energy Use | 1681.3425 | 3595 | 5276.3425 | Total Energy Use | 1440.6283 | 2779.648 | 4220.2763 | Total Energy Use | 1187.1702 | 2090.7867 | 3277.9569
Fossil Fuels | 461.9208 | 2564 | 3025.9208 |  | Total Energy Use | 508.8627 | 329.92 | 838.7827 | Fossil Fuels | 476.772 | 1857.1958 | 2333.9678 |  | Fossil Fuels | 667.6679 | 0 | 667.6679 | Fossil Fuels | 970.7835 | 2893.92 | 3864.7035 | Fossil Fuels | 1018.1032 | 2893.92 | 3912.0232 | Fossil Fuels | 881.8687 | 2893.92 | 3775.7887 | Fossil Fuels | 2083.4569 | 2893.92 | 4977.3769 | Fossil Fuels | 2217.5597 | 2893.92 | 5111.4797 | Fossil Fuels | 992.7367 | 2409.701 | 3402.4377 | Fossil Fuels | 1176.5306 | 329.92 | 1506.4506 |  | Fossil Fuels | 807.7242 | 329.92 | 1137.6442 | Fossil Fuels | 1288.9472 | 2078.568 | 3367.5152 | Fossil Fuels | 1031.9334 | 669.0517 | 1700.9851
Coal | 25.0938 | 0 | 25.0938 |  | Total Energy Use | 86.8506 | 41.24 | 128.0906 | Coal | 44.6321 | 13.0473 | 57.6793 |  | Coal | 65.5414 | 0 | 65.5414 | Coal | 111.9445 | 41.24 | 153.1845 | Coal | 92.4094 | 41.24 | 133.6494 | Coal | 100.3956 | 41.24 | 141.6356 | Coal | 173.2946 | 41.24 | 214.5346 | Coal | 90.5853 | 41.24 | 131.8253 | Coal | 118.4612 | 41.24 | 159.7012 | Coal | 152.392 | 41.24 | 193.632 |  | Coal | 150.3269 | 41.24 | 191.5669 | Coal | 214.6654 | 41.24 | 255.9054 | Coal | 176.1262 | 83.6315 | 259.7577
Natural Gas | 317.9326 | 0 | 317.9326 |  | Total Energy Use | 417.9152 | 288.68 | 706.5952 | Natural Gas | 349.5645 | 91.3308 | 440.8952 |  | Natural Gas | 507.9792 | 0 | 507.9792 | Natural Gas | 735.8478 | 288.68 | 1024.5278 | Natural Gas | 905.2322 | 2852.68 | 3757.9122 | Natural Gas | 726.4597 | 2211.68 | 2938.1397 | Natural Gas | 1887.164 | 2852.68 | 4739.844 | Natural Gas | 2114.7161 | 2852.68 | 4967.3961 | Natural Gas | 756.5767 | 288.68 | 1045.2567 | Natural Gas | 925.8943 | 288.68 | 1214.5743 |  | Natural Gas | 558.6394 | 288.68 | 847.3194 | Natural Gas | 1008.5261 | 2037.328 | 3045.8541 | Natural Gas | 847.499 | 585.4203 | 1432.9192
Petroleum | 118.8943 | 2564 | 2682.8943 |  | Total Energy Use | 4.0969 | 0 | 4.0969 | Petroleum | 82.5754 | 1752.8178 | 1835.3932 |  | Petroleum | 94.1474 | 0 | 94.1474 | Petroleum | 122.9913 | 2564 | 2686.9913 | Petroleum | 20.4617 | 0 | 20.4617 | Petroleum | 55.0134 | 641 | 696.0134 | Petroleum | 22.9983 | 0 | 22.9983 | Petroleum | 12.2582 | 0 | 12.2582 | Petroleum | 117.6989 | 2079.781 | 2197.4799 | Petroleum | 98.2443 | 0 | 98.2443 |  | Petroleum | 98.7579 | 0 | 98.7579 | Petroleum | 65.7557 | 0 | 65.7557 | Petroleum | 8.3082 | 0 | 8.3082
Water | 0.059453 | 0 | 0.059453 |  | Water | 0.26238 | 0 | 0.26238 | Water | 0.12365 | 0 | 0.12365 |  | Water | 1.6286 | 0 | 1.6286 | Water | 0.32183 | 0 | 0.32183 | Water | 0.27289 | 0 | 0.27289 | Water | 0.28688 | 0 | 0.28688 | Water | 0.2946 | 0 | 0.2946 | Water | 0.34293 | 0 | 0.34293 | Water | 0.61342 | 0 | 0.61342 | Water | 1.891 | 0 | 1.891 |  | Water | 1.9485 | 0 | 1.9485 | Water | 0.36431 | 0 | 0.36431 | Water | 0.53208 | 0 | 0.53208
VOC: Total | 0.019233 | 0.073814 | 0.093047 |  | VOC: Total | 0.0081519 | 0 | 0.0081519 | VOC: Total | 0.015727 | 0.050461 | 0.066188 |  | VOC: Total | 0.052394 | 0.073814 | 0.12621 | VOC: Total | 0.027385 | 0.073814 | 0.1012 | VOC: Total | 0.03014 | 0.073814 | 0.10395 | VOC: Total | 0.039763 | 0.073814 | 0.11358 | VOC: Total | 0.043277 | 0.073814 | 0.11709 | VOC: Total | 0.043292 | 0.073814 | 0.11711 | VOC: Total | 0.033602 | 0.073814 | 0.10742 | VOC: Total | 0.060546 | 0.073814 | 0.13436 |  | VOC: Total | 0.058252 | 0.073814 | 0.13207 | VOC: Total | 0.035456 | 0 | 0.035456 | VOC: Total | 0.016531 | 0 | 0.016531
CO: Total | 0.031851 | 0.12676 | 0.15861 |  | VOC: Total | 0.031519 | 0 | 0.031519 | CO: Total | 0.031746 | 0.086654 | 0.1184 |  | CO: Total | 0.044174 | 0.12676 | 0.17093 | CO: Total | 0.063371 | 0.12676 | 0.19013 | CO: Total | 0.090499 | 0.063378 | 0.15388 | CO: Total | 0.078934 | 0.063378 | 0.14231 | CO: Total | 0.10729 | 0.12676 | 0.23405 | CO: Total | 0.10114 | 0.12676 | 0.22789 | CO: Total | 0.064799 | 0.12676 | 0.19156 | CO: Total | 0.075693 | 0.12676 | 0.20245 |  | CO: Total | 0.45898 | 0.12676 | 0.58574 | CO: Total | 0.11351 | 0 | 0.11351 | CO: Total | 0.063919 | 0 | 0.063919
NOx: Total | 0.048899 | 1.0679 | 1.1168 |  | VOC: Total | 0.04266 | 0 | 0.04266 | NOx: Total | 0.046925 | 0.73007 | 0.77699 |  | NOx: Total | 0.061384 | 1.0679 | 1.1293 | NOx: Total | 0.091559 | 1.0679 | 1.1595 | NOx: Total | 0.1139 | 1.0679 | 1.1818 | NOx: Total | 0.10319 | 1.0679 | 1.1711 | NOx: Total | 0.13728 | 0.53397 | 0.67125 | NOx: Total | 0.12614 | 1.0679 | 1.1941 | NOx: Total | 0.092809 | 1.0679 | 1.1607 | NOx: Total | 0.10404 | 1.0679 | 1.172 |  | NOx: Total | 0.71447 | 1.0679 | 1.7824 | NOx: Total | 0.14106 | 0 | 0.14106 | NOx: Total | 0.086512 | 0 | 0.086512
PM10: Total | 0.0034891 | 0.017597 | 0.021086 |  | VOC: Total | 0.0044595 | 0 | 0.0044595 | PM10: Total | 0.0037961 | 0.012029 | 0.015826 |  | PM10: Total | 0.0045545 | 0.017597 | 0.022151 | PM10: Total | 0.0079486 | 0.017597 | 0.025545 | PM10: Total | 0.0065825 | 0.0017597 | 0.0083422 | PM10: Total | 0.0069307 | 0.0017597 | 0.0086903 | PM10: Total | 0.0076353 | 0 | 0.0076353 | PM10: Total | 0.009421 | 0.017597 | 0.027018 | PM10: Total | 0.0080962 | 0.017597 | 0.025693 | PM10: Total | 0.0090141 | 0.017597 | 0.026611 |  | PM10: Total | 0.0083736 | 0.017597 | 0.02597 | PM10: Total | 0.010964 | 0 | 0.010964 | PM10: Total | 0.0090436 | 0 | 0.0090436
PM2.5: Total | 0.0029329 | 0.017069 | 0.020002 |  | VOC: Total | 0.0032249 | 0 | 0.0032249 | PM2.5: Total | 0.0030253 | 0.011669 | 0.014694 |  | PM2.5: Total | 0.0035746 | 0.017069 | 0.020643 | PM2.5: Total | 0.0061577 | 0.017069 | 0.023226 | PM2.5: Total | 0.0052332 | 0.0017069 | 0.00694 | PM2.5: Total | 0.0053791 | 0.0017069 | 0.007086 | PM2.5: Total | 0.0055299 | 0 | 0.0055299 | PM2.5: Total | 0.0079589 | 0.017069 | 0.025028 | PM2.5: Total | 0.0062365 | 0.017069 | 0.023305 | PM2.5: Total | 0.0067994 | 0.017069 | 0.023868 |  | PM2.5: Total | 0.0061933 | 0.017069 | 0.023262 | PM2.5: Total | 0.0081727 | 0 | 0.0081727 | PM2.5: Total | 0.0065397 | 0 | 0.0065397
SOx: Total | 0.013371 | 0.0013908 | 0.014762 |  | VOC: Total | 0.022885 | 0 | 0.022885 | SOx: Total | 0.016381 | 0.00095077 | 0.017332 |  | SOx: Total | 0.02686 | 0 | 0.02686 | SOx: Total | 0.036256 | 0.0013908 | 0.037647 | SOx: Total | 0.055282 | 0 | 0.055282 | SOx: Total | 0.069838 | 0 | 0.069838 | SOx: Total | 0.072718 | 0 | 0.072718 | SOx: Total | 0.065972 | 0 | 0.065972 | SOx: Total | 0.038625 | 0.0011281 | 0.039753 | SOx: Total | 0.049745 | 0 | 0.049745 |  | SOx: Total | 0.046462 | 0 | 0.046462 | SOx: Total | 0.060099 | 0 | 0.060099 | SOx: Total | 0.046409 | 0 | 0.046409
BC: Total | 0.00044362 | 0.0014338 | 0.0018774 |  | VOC: Total | 0.00022217 | 0 | 0.00022217 | BC: Total | 0.00037356 | 0.00098016 | 0.0013537 |  | BC: Total | 0.00088306 | 0.0014338 | 0.0023168 | BC: Total | 0.00066579 | 0.0014338 | 0.0020996 | BC: Total | 0.0004687 | 0.00014338 | 0.00061208 | BC: Total | 0.00052428 | 0.00014338 | 0.00066765 | BC: Total | 0.00054423 | 0 | 0.00054423 | BC: Total | 0.0005125 | 0.0014338 | 0.0019463 | BC: Total | 0.00074351 | 0.0014338 | 0.0021773 | BC: Total | 0.0011052 | 0.0014338 | 0.002539 |  | BC: Total | 0.0010613 | 0.0014338 | 0.0024951 | BC: Total | 0.00062382 | 0 | 0.00062382 | BC: Total | 0.00045055 | 0 | 0.00045055
OC: Total | 0.00079758 | 0.015123 | 0.01592 |  | VOC: Total | 0.0014181 | 0 | 0.0014181 | OC: Total | 0.00099389 | 0.010338 | 0.011332 |  | OC: Total | 0.00087284 | 0.015123 | 0.015996 | OC: Total | 0.0022157 | 0.015123 | 0.017338 | OC: Total | 0.0024902 | 0.0015123 | 0.0040025 | OC: Total | 0.0021135 | 0.0015123 | 0.0036258 | OC: Total | 0.0022479 | 0 | 0.0022479 | OC: Total | 0.0020177 | 0.015123 | 0.017141 | OC: Total | 0.0022155 | 0.015123 | 0.017338 | OC: Total | 0.0022909 | 0.015123 | 0.017414 |  | OC: Total | 0.0021253 | 0.015123 | 0.017248 | OC: Total | 0.0025326 | 0 | 0.0025326 | OC: Total | 0.0028758 | 0 | 0.0028758
CH4 | 0.28658 | 0.017498 | 0.30408 |  | VOC: Total | 0.14111 | 0 | 0.14111 | CH4 | 0.24056 | 0.011962 | 0.25252 |  | CH4 | 0.12313 | 0.017498 | 0.14063 | CH4 | 0.42769 | 0.017498 | 0.44519 | CH4 | 0.86785 | 0.34996 | 1.2178 | CH4 | 0.51012 | 0.017498 | 0.52762 | CH4 | 0.71265 | 0.017498 | 0.73014 | CH4 | 0.70211 | 0.017498 | 0.71961 | CH4 | 0.391 | 0.017498 | 0.4085 | CH4 | 0.26424 | 0.017498 | 0.28174 |  | CH4 | 0.19045 | 0.017498 | 0.20794 | CH4 | 0.6318 | 0 | 0.6318 | CH4 | 0.28616 | 0 | 0.28616
N2O | 0.00062566 | 0.0054668 | 0.0060925 |  | VOC: Total | 0.0011382 | 0 | 0.0011382 | N2O | 0.0007878 | 0.0037372 | 0.004525 |  | N2O | 0.059285 | 0.0054668 | 0.064752 | N2O | 0.0017638 | 0.0054668 | 0.0072306 | N2O | 0.0015806 | 0.0054668 | 0.0070474 | N2O | 0.0016254 | 0.0054668 | 0.0070922 | N2O | 0.0023075 | 0.0054668 | 0.0077743 | N2O | 0.0016688 | 0.0054668 | 0.0071356 | N2O | 0.012651 | 0.0054668 | 0.018118 | N2O | 0.060423 | 0.0054668 | 0.06589 |  | N2O | 0.062393 | 0.0054668 | 0.06786 | N2O | 0.0045946 | 0 | 0.0045946 | N2O | 0.0023081 | 0 | 0.0023081
CO2 | 33.8108 | 200.025 | 233.8358 |  | VOC: Total | 55.3273 | 0 | 55.3273 | CO2 | 40.618 | 136.7424 | 177.3604 |  | CO2 | -127.5192 | 195.9623 | 68.4431 | CO2 | 89.1381 | 200.025 | 289.1631 | CO2 | 85.6153 | 151.6746 | 237.29 | CO2 | 81.6619 | 174.1318 | 255.7937 | CO2 | 126.1995 | 178.7925 | 304.992 | CO2 | 91.7731 | 195.1589 | 286.9321 | CO2 | 56.4002 | 200.5733 | 256.9735 | CO2 | -72.1919 | 195.9623 | 123.7704 |  | CO2 | -115.2681 | 192.2134 | 76.9453 | CO2 | 211.7308 | 0 | 211.7308 | CO2 | 112.1994 | 0 | 112.1994
CO2 (w/ C in VOC & CO) | 33.9208 | 200.4543 | 234.375 |  | VOC: Total | 55.4022 | 0 | 55.4022 | CO2 (w/ C in VOC & CO) | 40.7169 | 137.0358 | 177.7527 |  | CO2 (w/ C in VOC & CO) | -127.2865 | 196.3915 | 69.105 | CO2 (w/ C in VOC & CO) | 89.323 | 200.4543 | 289.7772 | CO2 (w/ C in VOC & CO) | 85.8515 | 152.0043 | 237.8558 | CO2 (w/ C in VOC & CO) | 81.9099 | 174.4614 | 256.3713 | CO2 (w/ C in VOC & CO) | 126.503 | 179.2218 | 305.7247 | CO2 (w/ C in VOC & CO) | 92.067 | 195.5882 | 287.6552 | CO2 (w/ C in VOC & CO) | 56.6067 | 201.0026 | 257.6093 | CO2 (w/ C in VOC & CO) | -71.8843 | 196.3915 | 124.5073 |  | CO2 (w/ C in VOC & CO) | -114.3653 | 192.6426 | 78.2773 | CO2 (w/ C in VOC & CO) | 212.0197 | 0 | 212.0197 | CO2 (w/ C in VOC & CO) | 112.3514 | 0 | 112.3514
GHGs | 42.6318 | 202.4681 | 245.0999 |  | VOC: Total | 59.918 | 0 | 59.918 | GHGs | 48.1007 | 138.4125 | 186.5132 |  | GHGs | -107.4323 | 198.4054 | 90.9731 | GHGs | 102.5497 | 202.4681 | 305.0179 | GHGs | 112.1448 | 163.9256 | 276.0704 | GHGs | 97.5553 | 176.4753 | 274.0307 | GHGs | 148.3698 | 181.2357 | 329.6054 | GHGs | 113.4455 | 197.6021 | 311.0475 | GHGs | 71.7124 | 203.0164 | 274.7288 | GHGs | -47.5143 | 198.4054 | 150.8911 |  | GHGs | -91.6568 | 194.6565 | 102.9997 | GHGs | 232.1016 | 0 | 232.1016 | GHGs | 121.5089 | 0 | 121.5089
Urban Emissions: Grams per mmBtu of Fuel Throughput at Each Stage |  |  |  |  | Urban Emissions: Grams per mmBtu of Fuel Throughput at Each Stage |  |  |  | Urban Emissions: Grams per mmBtu of Fuel Throughput at Each Stage |  |  |  |  | Urban Emissions: Grams per mmBtu of Fuel Throughput at Each Stage |  |  |  | Urban Emissions: Grams per mmBtu of Fuel Throughput at Each Stage |  |  |  | Urban Emissions: Grams per mmBtu of Fuel Throughput at Each Stage |  |  |  | Urban Emissions: Grams per mmBtu of Fuel Throughput at Each Stage |  |  |  | Urban Emissions: Grams per mmBtu of Fuel Throughput at Each Stage |  |  |  | Urban Emissions: Grams per mmBtu of Fuel Throughput at Each Stage |  |  |  | Urban Emissions: Grams per mmBtu of Fuel Throughput at Each Stage |  |  |  | Urban Emissions: Grams per mmBtu of Fuel Throughput at Each Stage |  |  |  |  | Urban Emissions: Grams per mmBtu of Fuel Throughput at Each Stage |  |  |  | Urban Emissions: Grams per mmBtu of Fuel Throughput at Each Stage |  |  |  | Urban Emissions: Grams per mmBtu of Fuel Throughput at Each Stage
VOC: Urban | 0.0071047 | 0.059051 | 0.066156 |  | VOC: Urban | 0.00053527 | 0 | 0.00053527 | VOC: Urban | 0.0050263 | 0.040369 | 0.045395 |  | VOC: Urban | 0.0013751 | 0.059051 | 0.060426 | VOC: Urban | 0.00764 | 0.059051 | 0.066691 | VOC: Urban | 0.00095529 | 0.059051 | 0.060006 | VOC: Urban | 0.0041676 | 0.059051 | 0.063218 | VOC: Urban | 0.0036782 | 0.059051 | 0.062729 | VOC: Urban | 0.0031546 | 0.059051 | 0.062205 | VOC: Urban | 0.0067633 | 0.059051 | 0.065814 | VOC: Urban | 0.0019104 | 0.059051 | 0.060961 |  | VOC: Urban | 0.0016383 | 0.059051 | 0.060689 | VOC: Urban | 0.0028055 | 0 | 0.0028055 | VOC: Urban | 0.0010855 | 0 | 0.0010855
CO: Urban | 0.0048974 | 0.10141 | 0.1063 |  | VOC: Urban | 0.0044784 | 0 | 0.0044784 | CO: Urban | 0.0047648 | 0.069323 | 0.074088 |  | CO: Urban | 0.002475 | 0.10141 | 0.10388 | CO: Urban | 0.0093758 | 0.10141 | 0.11078 | CO: Urban | 0.0067974 | 0.050703 | 0.0575 | CO: Urban | 0.0076314 | 0.050703 | 0.058334 | CO: Urban | 0.0089194 | 0.10141 | 0.11032 | CO: Urban | 0.006694 | 0.10141 | 0.1081 | CO: Urban | 0.008838 | 0.10141 | 0.11024 | CO: Urban | 0.0069534 | 0.10141 | 0.10836 |  | CO: Urban | 0.0061622 | 0.10141 | 0.10757 | CO: Urban | 0.01748 | 0 | 0.01748 | CO: Urban | 0.0090818 | 0 | 0.0090818
NOx: Urban | 0.0075378 | 0.85435 | 0.86189 |  | VOC: Urban | 0.0079875 | 0 | 0.0079875 | NOx: Urban | 0.0076801 | 0.58405 | 0.59173 |  | NOx: Urban | 0.0041935 | 0.85435 | 0.85854 | NOx: Urban | 0.015525 | 0.85435 | 0.86987 | NOx: Urban | 0.011061 | 0.85435 | 0.86541 | NOx: Urban | 0.012013 | 0.85435 | 0.86636 | NOx: Urban | 0.014479 | 0.42717 | 0.44165 | NOx: Urban | 0.010701 | 0.85435 | 0.86505 | NOx: Urban | 0.014763 | 0.85435 | 0.86911 | NOx: Urban | 0.012181 | 0.85435 | 0.86653 |  | NOx: Urban | 0.011208 | 0.85435 | 0.86556 | NOx: Urban | 0.02193 | 0 | 0.02193 | NOx: Urban | 0.016198 | 0 | 0.016198
PM10: Urban | 0.001289 | 0.014077 | 0.015366 |  | VOC: Urban | 0.00097047 | 0 | 0.00097047 | PM10: Urban | 0.0011882 | 0.0096236 | 0.010812 |  | PM10: Urban | 0.00035348 | 0.014077 | 0.014431 | PM10: Urban | 0.0022595 | 0.014077 | 0.016337 | PM10: Urban | 0.0011124 | 0.0014077 | 0.0025202 | PM10: Urban | 0.0016274 | 0.0014077 | 0.0030351 | PM10: Urban | 0.0013686 | 0 | 0.0013686 | PM10: Urban | 0.0013653 | 0.014077 | 0.015442 | PM10: Urban | 0.0020626 | 0.014077 | 0.01614 | PM10: Urban | 0.001324 | 0.014077 | 0.015401 |  | PM10: Urban | 0.0012081 | 0.014077 | 0.015285 | PM10: Urban | 0.0024358 | 0 | 0.0024358 | PM10: Urban | 0.001968 | 0 | 0.001968
PM2.5: Urban | 0.0011072 | 0.013655 | 0.014762 |  | VOC: Urban | 0.00087119 | 0 | 0.00087119 | PM2.5: Urban | 0.0010325 | 0.0093349 | 0.010367 |  | PM2.5: Urban | 0.00030225 | 0.013655 | 0.013957 | PM2.5: Urban | 0.0019784 | 0.013655 | 0.015633 | PM2.5: Urban | 0.0010056 | 0.0013655 | 0.0023711 | PM2.5: Urban | 0.0014361 | 0.0013655 | 0.0028015 | PM2.5: Urban | 0.0011915 | 0 | 0.0011915 | PM2.5: Urban | 0.0012406 | 0.013655 | 0.014895 | PM2.5: Urban | 0.0018069 | 0.013655 | 0.015462 | PM2.5: Urban | 0.0011734 | 0.013655 | 0.014828 |  | PM2.5: Urban | 0.0010636 | 0.013655 | 0.014719 | PM2.5: Urban | 0.0020386 | 0 | 0.0020386 | PM2.5: Urban | 0.0017667 | 0 | 0.0017667
SOx: Urban | 0.0028196 | 0.0011126 | 0.0039322 |  | VOC: Urban | 0.0049432 | 0 | 0.0049432 | SOx: Urban | 0.0034914 | 0.00076061 | 0.0042521 |  | SOx: Urban | 0.0015778 | 0 | 0.0015778 | SOx: Urban | 0.0077628 | 0.0011126 | 0.0088754 | SOx: Urban | 0.0055875 | 0 | 0.0055875 | SOx: Urban | 0.0073315 | 0 | 0.0073315 | SOx: Urban | 0.0085515 | 0 | 0.0085515 | SOx: Urban | 0.0055207 | 0 | 0.0055207 | SOx: Urban | 0.0074874 | 0.00090249 | 0.0083899 | SOx: Urban | 0.006521 | 0 | 0.006521 |  | SOx: Urban | 0.0063687 | 0 | 0.0063687 | SOx: Urban | 0.0099199 | 0 | 0.0099199 | SOx: Urban | 0.010025 | 0 | 0.010025
BC: Urban | 0.00013955 | 0.001147 | 0.0012866 |  | VOC: Urban | 4.2746e-05 | 0 | 4.2746e-05 | BC: Urban | 0.00010892 | 0.00078413 | 0.00089305 |  | BC: Urban | 2.1394e-05 | 0.001147 | 0.0011684 | BC: Urban | 0.0001823 | 0.001147 | 0.0013293 | BC: Urban | 5.0895e-05 | 0.0001147 | 0.0001656 | BC: Urban | 8.7753e-05 | 0.0001147 | 0.00020245 | BC: Urban | 6.1132e-05 | 0 | 6.1132e-05 | BC: Urban | 4.7977e-05 | 0.001147 | 0.001195 | BC: Urban | 0.00015856 | 0.001147 | 0.0013056 | BC: Urban | 6.414e-05 | 0.001147 | 0.0012112 |  | BC: Urban | 5.7364e-05 | 0.001147 | 0.0012044 | BC: Urban | 0.0001101 | 0 | 0.0001101 | BC: Urban | 8.6685e-05 | 0 | 8.6685e-05
OC: Urban | 0.00019648 | 0.012098 | 0.012295 |  | VOC: Urban | 0.00039252 | 0 | 0.00039252 | OC: Urban | 0.00025851 | 0.0082707 | 0.0085292 |  | OC: Urban | 7.1809e-05 | 0.012098 | 0.01217 | OC: Urban | 0.00058901 | 0.012098 | 0.012687 | OC: Urban | 0.00046809 | 0.0012098 | 0.0016779 | OC: Urban | 0.00046423 | 0.0012098 | 0.0016741 | OC: Urban | 0.00047798 | 0 | 0.00047798 | OC: Urban | 0.00040565 | 0.012098 | 0.012504 | OC: Urban | 0.00056108 | 0.012098 | 0.012659 | OC: Urban | 0.00046433 | 0.012098 | 0.012563 |  | OC: Urban | 0.00044581 | 0.012098 | 0.012544 | OC: Urban | 0.00061642 | 0 | 0.00061642 | OC: Urban | 0.00079601 | 0 | 0.00079601
1.d) Trainsit Rails
Light Transit Rail Rails: Electricity (Transportation Mix) |  |  |  |  | Heavy Transit Rail Rails: Electricity (Transportation Mix)
| Btu or Gallon or g / passenger mi |  |  |  |  | Btu or Gallon or g / passenger mi
| WTP | PTW | WTW |  |  | WTP | PTW | WTW
Total Energy Use | 703.517 | 1239 | 1942.517 |  | Total Energy Use | 448.0023 | 789 | 1237.0023
Fossil Fuels | 611.5236 | 396.48 | 1008.0036 |  | Fossil Fuels | 389.4206 | 252.48 | 641.9006
Coal | 104.3724 | 49.56 | 153.9324 |  | Coal | 66.4647 | 31.56 | 98.0247
Natural Gas | 502.2278 | 346.92 | 849.1478 |  | Natural Gas | 319.8206 | 220.92 | 540.7406
Petroleum | 4.9235 | 0 | 4.9235 |  | Petroleum | 3.1353 | 0 | 3.1353
Water | 0.31531 | 0 | 0.31531 |  | Water | 0.20079 | 0 | 0.20079
VOC: Total | 0.0097965 | 0 | 0.0097965 |  | VOC: Total | 0.0062385 | 0 | 0.0062385
CO: Total | 0.037878 | 0 | 0.037878 |  | CO: Total | 0.024121 | 0 | 0.024121
NOx: Total | 0.051267 | 0 | 0.051267 |  | NOx: Total | 0.032647 | 0 | 0.032647
PM10: Total | 0.0053592 | 0 | 0.0053592 |  | PM10: Total | 0.0034128 | 0 | 0.0034128
PM2.5: Total | 0.0038755 | 0 | 0.0038755 |  | PM2.5: Total | 0.0024679 | 0 | 0.0024679
SOx: Total | 0.027502 | 0 | 0.027502 |  | SOx: Total | 0.017513 | 0 | 0.017513
BC: Total | 0.000267 | 0 | 0.000267 |  | BC: Total | 0.00017002 | 0 | 0.00017002
OC: Total | 0.0017042 | 0 | 0.0017042 |  | OC: Total | 0.0010852 | 0 | 0.0010852
CH4 | 0.16958 | 0 | 0.16958 |  | CH4 | 0.10799 | 0 | 0.10799
N2O | 0.0013678 | 0 | 0.0013678 |  | N2O | 0.000871 | 0 | 0.000871
CO2 | 66.4894 | 0 | 66.4894 |  | CO2 | 42.3407 | 0 | 42.3407
CO2 (w/ C in VOC & CO) | 66.5794 | 0 | 66.5794 |  | CO2 (w/ C in VOC & CO) | 42.398 | 0 | 42.398
GHGs | 72.0062 | 0 | 72.0062 |  | GHGs | 45.8538 | 0 | 45.8538
Urban Emissions: Grams per mmBtu of Fuel Throughput at Each Stage |  |  |  |  | Urban Emissions: Grams per mmBtu of Fuel Throughput at Each Stage
VOC: Urban | 0.00064326 | 0 | 0.00064326 |  | VOC: Urban | 0.00040963 | 0 | 0.00040963
CO: Urban | 0.0053818 | 0 | 0.0053818 |  | CO: Urban | 0.0034272 | 0 | 0.0034272
NOx: Urban | 0.009599 | 0 | 0.009599 |  | NOx: Urban | 0.0061127 | 0 | 0.0061127
PM10: Urban | 0.0011663 | 0 | 0.0011663 |  | PM10: Urban | 0.00074268 | 0 | 0.00074268
PM2.5: Urban | 0.0010469 | 0 | 0.0010469 |  | PM2.5: Urban | 0.0006667 | 0 | 0.0006667
SOx: Urban | 0.0059405 | 0 | 0.0059405 |  | SOx: Urban | 0.0037829 | 0 | 0.0037829
BC: Urban | 5.1369e-05 | 0 | 5.1369e-05 |  | BC: Urban | 3.2712e-05 | 0 | 3.2712e-05
OC: Urban | 0.00047171 | 0 | 0.00047171 |  | OC: Urban | 0.00030039 | 0 | 0.00030039
2. Well-to-Wheel Energy Consumption, Water Consumption, and Emissions Per mmBtu
Diesel |  |  |  |  | LNG |  |  |  | LPG |  |  |  |  | DME |  |  |  | FTD |  |  |  | Biodiesel (BD20) |  |  |  | Renewable Diesel II |  |  |  | Renewable Gasoline |  |  |  | Gaseous Hydrogen |  |  |  | Electricity
| Btu or Gallon or g / mmBtu |  |  |  |  | Btu or Gallon or g / mmBtu |  |  |  | Btu or Gallon or g / mmBtu |  |  |  |  | Btu or Gallon or g / mmBtu |  |  |  | Btu or Gallon or g / mmBtu |  |  |  | Btu or Gallon or g / mmBtu |  |  |  | Btu or Gallon or g / mmBtu |  |  |  | Btu or Gallon or g / mmBtu |  |  |  | Btu or Gallon or g / mmBtu |  |  |  | Btu or Gallon or g / mmBtu
| WTP | PTW | WTW |  |  | WTP | PTW | WTW |  | WTP | PTW | WTW |  |  | WTP | PTW | WTW |  | WTP | PTW | WTW |  | WTP | PTW | WTW |  | WTP | PTW | WTW |  | WTP | PTW | WTW |  | WTP | PTW | WTW |  | WTP | PTW | WTW
Total Energy Use | 186094.4951 | 1000000 | 1186094.4951 |  | Total Energy Use | 199887.0865 | 1000000 | 1199887.0865 | Total Energy Use | 148630.9589 | 1000000 | 1148630.9589 |  | Total Energy Use | 633932.5828 | 1000000 | 1633932.5828 | Total Energy Use | 667275.1282 | 1000000 | 1667275.1282 | Total Energy Use | 243632.1108 | 1000000 | 1243632.1108 | Total Energy Use | 518634.9633 | 1000000 | 1518634.9633 | Total Energy Use | 427429.8173 | 1000000 | 1427429.8173 | Total Energy Use | 489072.5958 | 1000000 | 1489072.5958 | Total Energy Use | 567810.3182 | 1000000 | 1567810.3182
Fossil Fuels | 180156.3212 | 1000000 | 1180156.3212 |  | Fossil Fuels | 198611.7527 | 1000000 | 1198611.7527 | Fossil Fuels | 145478.1507 | 1000000 | 1145478.1507 |  | Fossil Fuels | 614116.3181 | 1000000 | 1614116.3181 | Fossil Fuels | 666418.4759 | 1000000 | 1666418.4759 | Fossil Fuels | 188718.4101 | 811147.0358 | 999865.4459 | Fossil Fuels | 260400.9005 | 0 | 260400.9005 | Fossil Fuels | 116560.6576 | 0 | 116560.6576 | Fossil Fuels | 446107.2503 | 1000000 | 1446107.2503 | Fossil Fuels | 493562.2576 | 320000 | 813562.2576
Coal | 9786.9919 | 0 | 9786.9919 |  | Coal | 2168.0088 | 0 | 2168.0088 | Coal | 5282.7465 | 0 | 5282.7465 |  | Coal | 33714.5163 | 0 | 33714.5163 | Coal | 1456.6036 | 0 | 1456.6036 | Coal | 12328.6076 | 0 | 12328.6076 | Coal | 25562.155 | 0 | 25562.155 | Coal | 24756.7538 | 0 | 24756.7538 | Coal | 73093.5053 | 0 | 73093.5053 | Coal | 84239.1956 | 40000 | 124239.1956
Natural Gas | 123998.6837 | 0 | 123998.6837 |  | Natural Gas | 190061.2324 | 1000000 | 1190061.2324 | Natural Gas | 120337.1998 | 750000 | 870337.1998 |  | Natural Gas | 573029.9594 | 1000000 | 1573029.9594 | Natural Gas | 661778.8485 | 1000000 | 1661778.8485 | Natural Gas | 132083.2656 | 0 | 132083.2656 | Natural Gas | 198119.804 | 0 | 198119.804 | Natural Gas | 54884.6465 | 0 | 54884.6465 | Natural Gas | 337752.8886 | 1000000 | 1337752.8886 | Natural Gas | 405349.331 | 280000 | 685349.331
Petroleum | 46370.6456 | 1000000 | 1046370.6456 |  | Petroleum | 6382.5114 | 0 | 6382.5114 | Petroleum | 19858.2044 | 250000 | 269858.2044 |  | Petroleum | 7371.8423 | 0 | 7371.8423 | Petroleum | 3183.0238 | 0 | 3183.0238 | Petroleum | 44306.5369 | 811147.0358 | 855453.5727 | Petroleum | 36718.9415 | 0 | 36718.9415 | Petroleum | 36919.2573 | 0 | 36919.2573 | Petroleum | 35260.8563 | 0 | 35260.8563 | Petroleum | 3973.731 | 0 | 3973.731
Water | 23.1876 | 0 | 23.1876 |  | Water | 4.1012 | 0 | 4.1012 | Water | 9.5579 | 0 | 9.5579 |  | Water | 12.5689 | 0 | 12.5689 | Water | 31.4155 | 0 | 31.4155 | Water | 136.913 | 0 | 136.913 | Water | 635.1972 | 0 | 635.1972 | Water | 657.6058 | 0 | 657.6058 | Water | 58.292 | 0 | 58.292 | Water | 254.4886 | 0 | 254.4886
VOC: Total | 7.5012 | 28.7884 | 36.2896 |  | VOC: Total | 8.5756 | 28.7884 | 37.3641 | VOC: Total | 12.3286 | 28.7884 | 41.1171 |  | VOC: Total | 13.6993 | 28.7884 | 42.4877 | VOC: Total | 13.7052 | 28.7884 | 42.4937 | VOC: Total | 9.9258 | 28.7884 | 38.7143 | VOC: Total | 20.4346 | 28.7884 | 49.223 | VOC: Total | 19.5398 | 28.7884 | 48.3282 | VOC: Total | 15.6146 | 0 | 15.6146 | VOC: Total | 7.9068 | 0 | 7.9068
CO: Total | 12.4225 | 49.437 | 61.8596 |  | CO: Total | 23.0029 | 24.7185 | 47.7214 | CO: Total | 18.4924 | 24.7185 | 43.2109 |  | CO: Total | 29.5527 | 49.437 | 78.9897 | CO: Total | 27.1523 | 49.437 | 76.5893 | CO: Total | 12.9797 | 49.437 | 62.4167 | CO: Total | 17.2285 | 49.437 | 66.6655 | CO: Total | 166.7183 | 49.437 | 216.1553 | CO: Total | 46.8879 | 0 | 46.8879 | CO: Total | 30.5716 | 0 | 30.5716
NOx: Total | 19.0712 | 416.5112 | 435.5824 |  | NOx: Total | 27.7828 | 416.5112 | 444.294 | NOx: Total | 23.6077 | 416.5112 | 440.1189 |  | NOx: Total | 36.9029 | 208.2556 | 245.1585 | NOx: Total | 32.5568 | 416.5112 | 449.0679 | NOx: Total | 19.5588 | 416.5112 | 436.07 | NOx: Total | 23.9406 | 416.5112 | 440.4518 | NOx: Total | 262.0179 | 416.5112 | 678.529 | NOx: Total | 56.2723 | 0 | 56.2723 | NOx: Total | 41.3778 | 0 | 41.3778
PM10: Total | 1.3608 | 6.8629 | 8.2237 |  | PM10: Total | 0.82799 | 0.68629 | 1.5143 | PM10: Total | 0.96378 | 0.68629 | 1.6501 |  | PM10: Total | 1.2386 | 0 | 1.2386 | PM10: Total | 1.935 | 6.8629 | 8.798 | PM10: Total | 1.4183 | 6.8629 | 8.2813 | PM10: Total | 1.7763 | 6.8629 | 8.6393 | PM10: Total | 1.5266 | 6.8629 | 8.3895 | PM10: Total | 3.7196 | 0 | 3.7196 | PM10: Total | 4.3255 | 0 | 4.3255
PM2.5: Total | 1.1439 | 6.657 | 7.8009 |  | PM2.5: Total | 0.78327 | 0.6657 | 1.449 | PM2.5: Total | 0.8402 | 0.6657 | 1.5059 |  | PM2.5: Total | 0.89902 | 0 | 0.89902 | PM2.5: Total | 1.8464 | 6.657 | 8.5034 | PM2.5: Total | 1.1746 | 6.657 | 7.8316 | PM2.5: Total | 1.3941 | 6.657 | 8.0512 | PM2.5: Total | 1.1577 | 6.657 | 7.8148 | PM2.5: Total | 2.8295 | 0 | 2.8295 | PM2.5: Total | 3.1279 | 0 | 3.1279
SOx: Total | 5.2149 | 0.54242 | 5.7573 |  | SOx: Total | 12.6352 | 0 | 12.6352 | SOx: Total | 18.3124 | 0 | 18.3124 |  | SOx: Total | 19.4355 | 0 | 19.4355 | SOx: Total | 16.8048 | 0 | 16.8048 | SOx: Total | 6.1389 | 0.43998 | 6.5789 | SOx: Total | 10.476 | 0 | 10.476 | SOx: Total | 9.1953 | 0 | 9.1953 | SOx: Total | 21.2817 | 0 | 21.2817 | SOx: Total | 22.1969 | 0 | 22.1969
BC: Total | 0.17302 | 0.55919 | 0.73221 |  | BC: Total | 0.096151 | 0.055919 | 0.15207 | BC: Total | 0.11783 | 0.055919 | 0.17374 |  | BC: Total | 0.12561 | 0 | 0.12561 | BC: Total | 0.11323 | 0.55919 | 0.67242 | BC: Total | 0.20333 | 0.55919 | 0.76252 | BC: Total | 0.34441 | 0.55919 | 0.9036 | BC: Total | 0.32727 | 0.55919 | 0.88646 | BC: Total | 0.22969 | 0 | 0.22969 | BC: Total | 0.21549 | 0 | 0.21549
OC: Total | 0.31107 | 5.8981 | 6.2092 |  | OC: Total | 0.41814 | 0.58981 | 1.008 | OC: Total | 0.27121 | 0.58981 | 0.86102 |  | OC: Total | 0.32365 | 0 | 0.32365 | OC: Total | 0.23387 | 5.8981 | 6.132 | OC: Total | 0.31101 | 5.8981 | 6.2091 | OC: Total | 0.34042 | 5.8981 | 6.2386 | OC: Total | 0.27581 | 5.8981 | 6.1739 | OC: Total | 0.63736 | 0 | 0.63736 | OC: Total | 1.3754 | 0 | 1.3754
CH4 | 111.7722 | 6.8245 | 118.5968 |  | CH4 | 283.4387 | 136.4902 | 419.9289 | CH4 | 143.9223 | 6.8245 | 150.7468 |  | CH4 | 222.9087 | 6.8245 | 229.7332 | CH4 | 218.7995 | 6.8245 | 225.624 | CH4 | 97.4623 | 6.8245 | 104.2868 | CH4 | 48.024 | 6.8245 | 54.8485 | CH4 | 19.2427 | 6.8245 | 26.0672 | CH4 | 280.6116 | 0 | 280.6116 | CH4 | 136.8654 | 0 | 136.8654
N2O | 0.24402 | 2.1321 | 2.3762 |  | N2O | 0.17258 | 2.1321 | 2.3047 | N2O | 0.19005 | 2.1321 | 2.3222 |  | N2O | 0.45607 | 2.1321 | 2.5882 | N2O | 0.20695 | 2.1321 | 2.3391 | N2O | 4.4903 | 2.1321 | 6.6225 | N2O | 23.1222 | 2.1321 | 25.2543 | N2O | 23.8903 | 2.1321 | 26.0224 | N2O | 1.9766 | 0 | 1.9766 | N2O | 1.1039 | 0 | 1.1039
CO2 | 13186.7227 | 78012.8747 | 91199.5974 |  | CO2 | 11812.8066 | 59155.4796 | 70968.2863 | CO2 | 10270.9072 | 67914.1132 | 78185.0204 |  | CO2 | 27641.2493 | 69731.8837 | 97373.133 | CO2 | 14214.4433 | 76115.0294 | 90329.4727 | CO2 | 418.4292 | 78226.7225 | 78645.1517 | CO2 | -49734.4861 | 76428.3485 | 26693.8624 | CO2 | -66534.876 | 74966.2149 | 8431.3389 | CO2 | 89442.5339 | 0 | 89442.5339 | CO2 | 53663.7309 | 0 | 53663.7309
CO2 (w/ C in VOC & CO) | 13229.6224 | 78180.2854 | 91409.9078 |  | CO2 (w/ C in VOC & CO) | 11875.6815 | 59284.047 | 71159.7284 | CO2 (w/ C in VOC & CO) | 10338.3909 | 68042.6805 | 78381.0714 |  | CO2 (w/ C in VOC & CO) | 27730.3854 | 69899.2944 | 97629.6798 | CO2 (w/ C in VOC & CO) | 14299.8259 | 76282.4401 | 90582.266 | CO2 (w/ C in VOC & CO) | 469.7614 | 78394.1332 | 78863.8945 | CO2 (w/ C in VOC & CO) | -49643.7252 | 76595.7592 | 26952.0341 | CO2 (w/ C in VOC & CO) | -66211.9912 | 75133.6256 | 8921.6344 | CO2 (w/ C in VOC & CO) | 89564.8802 | 0 | 89564.8802 | CO2 (w/ C in VOC & CO) | 53736.4149 | 0 | 53736.4149
GHGs | 16627.0516 | 78965.7296 | 95592.7812 |  | GHGs | 20369.2692 | 63933.5294 | 84302.7986 | GHGs | 14679.1567 | 68828.1247 | 83507.2814 |  | GHGs | 34497.5705 | 70684.7386 | 105182.3091 | GHGs | 20876.5495 | 77067.8843 | 97944.4338 | GHGs | 4599.9952 | 79179.5774 | 83779.5726 | GHGs | -41900.2596 | 77381.2034 | 35480.9438 | GHGs | -59116.5161 | 75919.0698 | 16802.5537 | GHGs | 98466.7236 | 0 | 98466.7236 | GHGs | 58116.3777 | 0 | 58116.3777
Urban Emissions: Grams per mmBtu of Fuel Throughput at Each Stage |  |  |  |  | Urban Emissions: Grams per mmBtu of Fuel Throughput at Each Stage |  |  |  | Urban Emissions: Grams per mmBtu of Fuel Throughput at Each Stage |  |  |  |  | Urban Emissions: Grams per mmBtu of Fuel Throughput at Each Stage |  |  |  | Urban Emissions: Grams per mmBtu of Fuel Throughput at Each Stage |  |  |  | Urban Emissions: Grams per mmBtu of Fuel Throughput at Each Stage |  |  |  | Urban Emissions: Grams per mmBtu of Fuel Throughput at Each Stage |  |  |  | Urban Emissions: Grams per mmBtu of Fuel Throughput at Each Stage |  |  |  | Urban Emissions: Grams per mmBtu of Fuel Throughput at Each Stage |  |  |  | Urban Emissions: Grams per mmBtu of Fuel Throughput at Each Stage
VOC: Urban | 2.771 | 2.8788 | 5.6498 |  | VOC: Urban | 0.16381 | 2.8788 | 3.0427 | VOC: Urban | 1.4167 | 2.8788 | 4.2955 |  | VOC: Urban | 1.2258 | 2.8788 | 4.1046 | VOC: Urban | 1.0216 | 2.8788 | 3.9004 | VOC: Urban | 2.429 | 2.8788 | 5.3079 | VOC: Urban | 0.53631 | 2.8788 | 3.4152 | VOC: Urban | 0.4302 | 2.8788 | 3.309 | VOC: Urban | 1.2983 | 0 | 1.2983 | VOC: Urban | 0.51917 | 0 | 0.51917
CO: Urban | 1.9101 | 4.9437 | 6.8538 |  | CO: Urban | 0.90448 | 2.4719 | 3.3763 | CO: Urban | 1.2297 | 2.4719 | 3.7016 |  | CO: Urban | 1.7321 | 4.9437 | 6.6758 | CO: Urban | 0.86415 | 4.9437 | 5.8078 | CO: Urban | 1.7003 | 4.0101 | 5.7104 | CO: Urban | 0.9653 | 0 | 0.9653 | CO: Urban | 0.65673 | 0 | 0.65673 | CO: Urban | 7.4351 | 0 | 7.4351 | CO: Urban | 4.3437 | 0 | 4.3437
NOx: Urban | 2.9399 | 0 | 2.9399 |  | NOx: Urban | 1.1986 | 0 | 1.1986 | NOx: Urban | 1.57 | 0 | 1.57 |  | NOx: Urban | 2.5319 | 0 | 2.5319 | NOx: Urban | 1.0582 | 0 | 1.0582 | NOx: Urban | 2.6427 | 0 | 2.6427 | NOx: Urban | 1.6355 | 0 | 1.6355 | NOx: Urban | 1.2559 | 0 | 1.2559 | NOx: Urban | 7.9731 | 0 | 7.9731 | NOx: Urban | 7.7474 | 0 | 7.7474
PM10: Urban | 0.50273 | 0 | 0.50273 |  | PM10: Urban | 0.055371 | 0.068629 | 0.124 | PM10: Urban | 0.25622 | 0.051472 | 0.30769 |  | PM10: Urban | 0.15527 | 0 | 0.15527 | PM10: Urban | 0.15397 | 0.68629 | 0.84027 | PM10: Urban | 0.42594 | 0 | 0.42594 | PM10: Urban | 0.13786 | 0 | 0.13786 | PM10: Urban | 0.092686 | 0 | 0.092686 | PM10: Urban | 0.83795 | 0 | 0.83795 | PM10: Urban | 0.94129 | 0 | 0.94129
PM2.5: Urban | 0.43182 | 0.6657 | 1.0975 |  | PM2.5: Urban | 0.052427 | 0 | 0.052427 | PM2.5: Urban | 0.22031 | 0.016643 | 0.23695 |  | PM2.5: Urban | 0.12491 | 0 | 0.12491 | PM2.5: Urban | 0.14406 | 0 | 0.14406 | PM2.5: Urban | 0.36496 | 0.53998 | 0.90495 | PM2.5: Urban | 0.11788 | 0 | 0.11788 | PM2.5: Urban | 0.075038 | 0 | 0.075038 | PM2.5: Urban | 0.66761 | 0 | 0.66761 | PM2.5: Urban | 0.84499 | 0 | 0.84499
SOx: Urban | 1.0997 | 0 | 1.0997 |  | SOx: Urban | 0.25126 | 0 | 0.25126 | SOx: Urban | 0.93146 | 0 | 0.93146 |  | SOx: Urban | 1.4073 | 0 | 1.4073 | SOx: Urban | 0.22522 | 0 | 0.22522 | SOx: Urban | 0.99226 | 0 | 0.99226 | SOx: Urban | 0.61536 | 0 | 0.61536 | SOx: Urban | 0.55596 | 0 | 0.55596 | SOx: Urban | 2.846 | 0 | 2.846 | SOx: Urban | 4.7946 | 0 | 4.7946
BC: Urban | 0.054427 | 1.6098e-06 | 0.054428 |  | BC: Urban | 0.0031783 | 1.6098e-07 | 0.0031785 | BC: Urban | 0.017553 | 1.6098e-07 | 0.017554 |  | BC: Urban | 0.0071711 | 0 | 0.0071711 | BC: Urban | 0.0020402 | 1.6098e-06 | 0.0020418 | BC: Urban | 0.04517 | 1.6098e-06 | 0.045172 | BC: Urban | 0.0083442 | 1.6098e-06 | 0.0083458 | BC: Urban | 0.0057015 | 1.6098e-06 | 0.0057031 | BC: Urban | 0.038519 | 0 | 0.038519 | BC: Urban | 0.04146 | 0 | 0.04146
OC: Urban | 0.076631 | 2.9159e-05 | 0.076661 |  | OC: Urban | 0.029474 | 1.4579e-06 | 0.029475 | OC: Urban | 0.027968 | 1.4579e-06 | 0.02797 |  | OC: Urban | 0.033328 | 0 | 0.033328 | OC: Urban | 0.0051193 | 2.9159e-05 | 0.0051485 | OC: Urban | 0.065741 | 2.9159e-05 | 0.06577 | OC: Urban | 0.028007 | 2.9159e-05 | 0.028036 | OC: Urban | 0.020781 | 2.9159e-05 | 0.020811 | OC: Urban | 0.12804 | 0 | 0.12804 | OC: Urban | 0.38072 | 0 | 0.38072
Home
Rail_PTW
Back to Top
Energy Functional Unit Results
Freight Rail
Intercity Rail
Commuter Rail
Light Transit
Heavy Transit

## Marine_WTH
Marine Module
1) Scenario Selection
1.1) Engine Type and Emisson Regulation
| Select and change all diesel main engine type: | MSD | (SSD - Slow Speed Diesel; MSD - Medium Speed Diesel; ST: Steam Turbine; GT: Gas Turbine)
| Select and change all diesel aux. engine type: | MSD | (MSD - Medium Speed Diesel; HSD - High Speed Diesel) | [18 empty] | Bulk | 0 |  | Unit Conversion | 1e-06
[22 empty] | Container-Large | 1
1.2) Trip Characteristics | [21 empty] | Tanker VLCC | 2 |  | Convert From | Convert To | Multiply By
| Selected trip: | Bulk-Foreign, Pacific (Domestic-International) | [19 empty] | Domestic-Domestic | 0 |  | g | g | 1
|  | Pre-defined (Regional characteristics) | [19 empty] | Domestic-CA | 1 |  | mg | g | 0.001
| Vessels: | Bulk | [19 empty] | CA-CA | 2 |  | kg | g | 1000
| Travel: | Foreign | [19 empty] | Domestic-International | 3 |  | lb | g | 453.5924
| Region: | Pacific | [19 empty] | CA-International | 4 |  | oz | g | 28.3495
|  | Domestic-International | [19 empty] | Pacific | 0 |  | mBtu | Btu | 1000
|  | Selected: Pre-defined (Regional characteristics) |  |  |  | User-defined |  |  |  | Urban emission share (%) | Engine | Engine Rating (kW) | Total fuel consumption (MJ per trip) | [8 empty] | Atlantic | 1 |  | mmBtu | Btu | 1000000
|  | Distance (nm) | Speed (knots) | Time in Mode (hours) | Load Factors | Distance (nm) | Speed (knots) | Time in Mode (hours) | Load Factors | [12 empty] | Gulf of Mexico | 2 |  | J | Btu | 0.00094782
| Cruise (Global waters) | 4420.9896 | 14.316 | 308.8146 | 0.83 | 583.8751 | 14.316 | 40.7848 | 0.83 | 0% | Main Engine | 8698.0206 | 18917669.421 | [8 empty] | Great Lakes | 3 |  | kJ | Btu | 0.94782
| Cruise (CA waters) | 0 | 14.316 | 0 | 0.83 | 0 | 14.316 | 0 | 0.83 | 0% | Main Engine | 8698.0206 | 0 | [11 empty] | MJ | Btu | 947.8171
| RSZ (1) | 81.3574 | 14.316 | 5.683 | 0.83 | 69.1919 | 14.316 | 4.8332 | 0.83 | 0% | Main Engine | 8698.0206 | 359906.2631
| RSZ (2) | 25 | 14.316 | 1.7463 | 0.83 | 85.1661 | 14.316 | 5.949 | 0.83 | 0% | Main Engine | 8698.0206 | 110594.1618
| Hotel (1) |  |  | 117 | 0.1 |  |  | 117 | 0.1 | 0% | Aux. Engine | 1851.5126 | 201156.3544
| Hotel (2) |  |  | 117 | 0.1 |  |  | 117 | 0.1 | 0% | Aux. Engine | 1851.5126 | 201156.3544
| Payload (wet ton) | 57540.6504 |  |  |  | 57540.6504
| million tonne-km | 437.6786 |  |  |  | 71.3683
2) Summary Results
2.1.) Selected Fuels: Energy Consumption, Water Consumption, and Emissions | [7 empty] | 2.2) Selected Trips: Energy Consumption, Water Consumption, and Emissions
| Selected fuel type | MDO (0.5% sulfur)
| Engine type | 1 | 1--Main engine, 2--Aux engine
| Energy Unit: | Btu | Emission Unit: | g |  |  |  | Energy Unit: | MJ | Emission Unit: | kg
|  |  | Energy Functional Unit: | mmBtu | [5 empty] | Functional Unit: | 1 | 1--Per Trip, 2--Per million tonne-km
|  | Units | Feedstock | Conversion | Combustion | WTH |  | Units |  | Cruise (Global waters) | Cruise (CA waters) | RSZ (1) | RSZ (2) | Hotel (1) | Hotel (2) | Trip
[8 empty] | Selected fuels: |  | 1 | 17 | 17 | 17 | 17 | 17 |  | --> Fuel selection for each trip segment
| Total energy | Btu/mmBtu | 67470.6414 | 84715.7487 | 1000000 | 1152186.3901 |  | MJ/Trip |  | 21550418.1286 | 0 | 734345.101 | 225653.9806 | 410435.1564 | 410435.1564 | 23331287.523 | 1 | -- HFO (2.7% sulfur)
| Fossil fuels | Btu/mmBtu | 63384.2942 | 83682.6433 | 1000000 | 1147066.9375 |  | MJ/Trip |  | 21454588.3757 | 0 | 24194.5521 | 7434.6475 | 13522.6541 | 13522.6541 | 21513262.8834 | 2 | -- HFO (0.5% sulfur)
| Coal | Btu/mmBtu | 6647.0772 | 1747.2582 | 0 | 8394.3354 |  | MJ/Trip |  | 157068.6 | 0 | 951.5788 | 292.4069 | 531.8499 | 531.8499 | 159376.2856 | 3 | -- HFO (0.1% sulfur)
| Natural gas | Btu/mmBtu | 45620.8441 | 47909.8105 | 0 | 93530.6547 |  | MJ/Trip |  | 1526015.5834 | 0 | 5605.7837 | 1722.5789 | 3133.1464 | 3133.1464 | 1539610.2389 | 4 | -- MDO (1.92% sulfur )
| Petroleum | Btu/mmBtu | 11116.3729 | 34025.5746 | 1000000 | 1045141.9475 |  | MJ/Trip |  | 19771504.1922 | 0 | 17637.1896 | 5419.6617 | 9857.6577 | 9857.6577 | 19814276.3589 | 5 | -- MDO (0.5% sulfur)
| Water consumption | gal/mmBtu | 18.5465 | 3.2449 | 0 | 21.7914 |  | gal/Trip |  | 382939.6276 | 0 | 21450.2277 | 6591.355 | 11988.815 | 11988.815 | 434958.8404 | 6 | -- MDO (0.1% sulfur)
| VOC | g/mmBtu | 3.7301 | 2.5018 | 62.7807 | 69.0126 |  | kg/Trip |  | 1223.9175 | 0 | 21.3392 | 6.5572 | 9.1264 | 9.1264 | 1270.0668 | 7 | -- MGO (1.0% sulfur)
| CO | g/mmBtu | 7.6713 | 4.1301 | 138.1175 | 149.9189 |  | kg/Trip |  | 2657.3537 | 0 | 48.4709 | 14.8944 | 25.6962 | 25.6962 | 2772.1114 | 8 | -- MGO (0.5 % sulfur)
| NOx | g/mmBtu | 12.0636 | 8.6694 | 1318.3946 | 1339.1277 |  | kg/Trip |  | 25333.5125 | 0 | 458.0332 | 140.7472 | 182.0306 | 182.0306 | 26296.3541 | 9 | -- MGO (0.1 % sulfur)
| PM10 | g/mmBtu | 0.62233 | 0.89162 | 39.6425 | 41.1565 |  | kg/Trip |  | 3346.759 | 0 | 6.6541 | 2.0447 | 3.5231 | 3.5231 | 3362.5041 | 10 | -- FT-Diesel (NG)
| PM2.5 | g/mmBtu | 0.52062 | 0.77454 | 36.4711 | 37.7663 |  | kg/Trip |  | 3077.2608 | 0 | 6.057 | 1.8612 | 3.2051 | 3.2051 | 3091.5892 | 11 | -- Liquefied Natural Gas (LNG)
| SOx | g/mmBtu | 3.0628 | 3.8265 | 251.6171 | 258.5064 |  | kg/Trip |  | 25423.268 | 0 | 13.2861 | 4.0826 | 7.4258 | 7.4258 | 25455.4883 | 12 | -- FT-Diesel (Biomass&Coal)
| BC | g/mmBtu | 0.0916 | 0.096306 | 5.4707 | 5.6586 |  | kg/Trip |  | 461.4973 | 0 | 1.0033 | 0.30831 | 0.53375 | 0.53375 | 463.8764 | 13 | -- Renewable diesel (Yellow grease&HFO)
| OC | g/mmBtu | 0.18809 | 0.19192 | 14.2237 | 14.6037 |  | kg/Trip |  | 1197.9538 | 0 | 2.325 | 0.71445 | 1.2292 | 1.2292 | 1203.4517 | 14 | -- FT-Diesel (Biomass&NG)
| CH4 | g/mmBtu | 92.4888 | 12.6851 | 1.2556 | 106.4295 |  | kg/Trip |  | 1861.5697 | 0 | 3.0084 | 0.92443 | 1.6254 | 1.6254 | 1868.7534 | 15 | -- Straight Vegetable Oil (SVO)
| N2O | g/mmBtu |  | 0.10127 | 4.2691 | 4.3704 |  | kg/Trip |  | 78.9143 | 0 | 1.43 | 0.43942 | 0.79947 | 0.79947 | 82.3827 | 16 | -- Pyrolysis oil (Woody biomass)
| CO2 | g/mmBtu | 5517.3814 | 5689.4854 | 81376.3513 | 92583.218 |  | kg/Trip |  | 1705250.4193 | 0 | 1587.1098 | 487.6967 | 898.1302 | 898.1302 | 1709121.4861 | 17 | -- FT-Diesel (Biomass)
| CO2 (w/ C in VOC & CO) | g/mmBtu | 5541.0619 | 5703.7727 | 81789.0596 | 93033.8941 |  | kg/Trip |  | 1713240.8038 | 0 | 1729.7855 | 531.5389 | 966.9539 | 966.9539 | 1717436.0361 | 18 | -- Renewable diesel (Yellow grease)
| GHGs | g CO2e/mmBtu | 8321.8433 | 6109.4354 | 82991.9378 | 97423.2165 |  | kg CO2e/Trip |  | 1790259.1902 | 0 | 2209.8294 | 679.0497 | 1233.6455 | 1233.6455 | 1795615.3602 | 19 | -- Biodiesel
| VOC: Urban | g/mmBtu | 0.6624 | 1.3591 | 0 | 2.0215 |  | kg/Trip |  | 36.0648 | 0 | 0.053702 | 0.016502 | 0.030015 | 0.030015 | 36.1951 | 20 | -- Methanol (Natural Gas)
| CO: Urban | g/mmBtu | 0.31776 | 1.1246 | 0 | 1.4423 |  | kg/Trip |  | 25.4088 | 0 | 0.18359 | 0.056416 | 0.10261 | 0.10261 | 25.854 | 21 | -- Methanol (Flare Gas)
| NOx: Urban | g/mmBtu | 0.63697 | 1.7043 | 0 | 2.3412 |  | kg/Trip |  | 41.3896 | 0 | 0.19406 | 0.05963 | 0.10846 | 0.10846 | 41.8602 | 22 | -- Methanol (Renewable Natural Gas)
| PM10: Urban | g/mmBtu | 0.048455 | 0.37064 | 0 | 0.4191 |  | kg/Trip |  | 7.4341 | 0 | 0.01615 | 0.0049628 | 0.0090266 | 0.0090266 | 7.4732 | 23 | -- Methanol (Biomass)
| PM2.5: Urban | g/mmBtu | 0.041669 | 0.32533 | 0 | 0.367 |  | kg/Trip |  | 6.5031 | 0 | 0.011033 | 0.0033903 | 0.0061666 | 0.0061666 | 6.5299 | 24 | -- Methanol (Coal)
| SOx: Urban | g/mmBtu | 0.34487 | 0.68701 | 0 | 1.0319 |  | kg/Trip |  | 18.4187 | 0 | 0.041014 | 0.012603 | 0.022923 | 0.022923 | 18.5182 | 25 | -- Methanol (Black Liquor)
| BC: Urban | g/mmBtu | 0.0042741 | 0.034665 | 0 | 0.038939 |  | kg/Trip |  | 0.69336 | 0 | 0.0011918 | 0.00036623 | 0.00066612 | 0.00066612 | 0.69625 | 26 | -- eMethanol (w/ H2 Recycling)
| OC: Urban | g/mmBtu | 0.012566 | 0.046735 | 0 | 0.059301 |  | kg/Trip |  | 1.0502 | 0 | 0.0023414 | 0.00071947 | 0.0013086 | 0.0013086 | 1.0559 | 27 | -- eFT Fuelw/ H2 Recycling)
| Biogenic CO2 credit | g/mmBtu | 0 |  |  |  |  | kg CO2e/Trip |  | 0 | 0 | -26028.2737 | -7998.1245 | -14547.5453 | -14547.5453 | -63121.4888 | 28 | -- Ammonia (Conventional)
[17 empty] | 29 | -- Ammonia (Low Carbon)
3) Input Parameters | [16 empty] | 30 | -- HFO (2.7% S), Wet Sulfur Scrubber (Open-Loop)
3.1) Fuel Properties
|  | Units | HFO (2.7% sulfur) | HFO (0.5% sulfur) | HFO (0.1% sulfur) | MDO (1.92% sulfur ) | MDO (0.5% sulfur) | MDO (0.1% sulfur) | MGO (1.0% sulfur) | MGO (0.5 % sulfur) | MGO (0.1 % sulfur) | FT-Diesel (NG) | Liquefied Natural Gas (LNG) | FT-Diesel (Biomass&Coal) | Renewable diesel (Yellow grease&HFO) | FT-Diesel (Biomass&NG) | Straight Vegetable Oil (SVO) | Pyrolysis oil (Woody biomass) | FT-Diesel (Biomass) | Renewable diesel (Yellow grease) | Biodiesel | Methanol (Natural Gas) | Methanol (Flare Gas) | Methanol (Renewable Natural Gas) | Methanol (Biomass) | Methanol (Coal) | Methanol (Black Liquor) | eMethanol (w/ H2 Recycling) | eFT Fuelw/ H2 Recycling) | Ammonia (Conventional) | Ammonia (Low Carbon) | HFO (2.7% S), Wet Sulfur Scrubber (Open-Loop) | Marine biocrude, HTL-partially upgraded (Sludge) | Marine biocrude, HTL-partially upgraded (Manure) | Marine biooil, FP (biomass) | Marine biooil, CFP-ZSM5 (biomass) | Marine biooil, CFP-Pt/TiO2 (biomass)
| Selected HV | MJ/kg | 39.4669 | 39.4669 | 39.4669 | 40.9888 | 40.9888 | 40.9888 | 42.7919 | 42.7919 | 42.7919 | 43.2478 | 48.6328 | 43.2478 | 43.9799 | 43.2478 | 37.2 | 15.0354 | 43.2478 | 43.9799 | 37.8411 | 20.0938 | 20.0938 | 20.0938 | 20.0938 | 20.0938 | 20.0938 | 20.0938 | 44.2986 | 18.6 | 18.6 | 39.4669 | 43.0416 | 42.359 | 16.6545 | 31.5877 | 32.3505
| LHV | MJ/kg | 39.4669 | 39.4669 | 39.4669 | 40.9888 | 40.9888 | 40.9888 | 42.7919 | 42.7919 | 42.7919 | 43.2478 | 48.6328 | 43.2478 | 43.9799 | 43.2478 | 37.2 | 15.0354 | 43.2478 | 43.9799 | 37.8411 | 20.0938 | 20.0938 | 20.0938 | 20.0938 | 20.0938 | 20.0938 | 20.0938 | 44.2986 | 18.6 | 18.6 | 39.4669 | 43.0416 | 42.359 | 16.6545 | 31.5877 | 32.3505
| HHV | MJ/kg | 42.2107 | 42.2107 | 42.2107 | 43.8384 | 43.8384 | 43.8384 | 45.7668 | 45.7668 | 45.7668 | 45.472 | 55.2066 | 45.472 | 46.8179 | 45.472 |  | 16.7621 | 45.472 | 46.8179 | 40.478 | 22.8841 | 22.8841 | 22.8841 | 22.8841 | 22.8841 | 22.8841 | 22.8841 | 47.0039 |  |  | 42.2107
| Density | kg/L | 0.99117 | 0.99117 | 0.99117 | 0.9139 | 0.9139 | 0.9139 | 0.83663 | 0.83663 | 0.83663 | 0.79701 | 0.42822 | 0.79701 | 0.77878 | 0.79701 |  |  | 0.79701 | 0.77878 | 0.88108 | 0.7941 | 0.7941 | 0.7941 | 0.7941 | 0.7941 | 0.7941 | 0.7941 | 0.73168 | 0.6028 | 0.6028 | 0.99117 | 0.96101 | 0.9634 | 1.1977 | 0.9746 | 0.97127
| C ratio | % by wt. | 86.8% | 86.8% | 86.8% | 86.66% | 86.66% | 86.66% | 86.5% | 86.5% | 86.5% | 85.3% | 75% | 85.3% | 87.1% | 85.3% | 78% | 41.26% | 85.3% | 87.1% | 77.6% | 37.5% | 37.5% | 37.5% | 37.5% | 37.5% | 37.5% | 37.5% | 84.54% | 0% | 0% | 86.8% | 85.34% | 84.15% | 43.7% | 75.7% | 75.1%
| S ratio | % by wt. | 2.7% | 0.5% | 0.1% | 1.922% | 0.5% | 0.1% | 1% | 0.5% | 0.1% | 0% | 0% | 0% | 1.507% | 0% | 0% | 0.0032% | 0% | 0% | 0% | 0% | 0% | 0% | 0% | 0% | 0% | 0% | 0% | 0% | 0% | 2.7% | 0.3895% | 0.2369% | 0% | 0% | 0%
| Carbon credit | % by wt. | 0% | 0% | 0% | 0% | 0% | 0% | 0% | 0% | 0% | 0% | 0% | 48.85% | 50% | 49% | 100% | 100% | 100% | 100% | 94.71% | 0% | 0% | 100% | 100% | 0% | 100% | 100% | 100% | 0% | 0% | 0% | 100% | 100% | 100% | 100% | 100%
| Volume share (%) of MDO | MDO (conv) | MDO (0.5%) | MDO (0.1%) |  | Energy share (%) of MDO |  | MDO (conv) | MDO (0.5%) | MDO (0.1%)
| HFO | 50% | 50% | 50% |  |  | HFO | 52.21% | 52.21% | 52.21%
| MGO | 50% | 50% | 50% |  |  | MGO | 47.79% | 47.79% | 47.79%
Hydrogen requirement for desulfurization
| HFO (S 2.7% --> 0.5%) | 15664 | Btu H2/mmBtu of fuel
| HFO (S 2.7% --> 0.1%) | 19448 | Btu H2/mmBtu of fuel
| MGO (S 1.0% --> 0.5%) | 4325 | Btu H2/mmBtu of fuel
| MGO (S 1.0% --> 0.1%) | 8109 | Btu H2/mmBtu of fuel
3.2) Engine Type and Energy Consumption
|  |  | HFO (2.7% sulfur) | HFO (0.5% sulfur) | HFO (0.1% sulfur) | MDO (1.92% sulfur ) | MDO (0.5% sulfur) | MDO (0.1% sulfur) | MGO (1.0% sulfur) | MGO (0.5 % sulfur) | MGO (0.1 % sulfur) | FT-Diesel (NG) | Liquefied Natural Gas (LNG) | FT-Diesel (Biomass&Coal) | Renewable diesel (Yellow grease&HFO) | FT-Diesel (Biomass&NG) | Straight Vegetable Oil (SVO) | Pyrolysis oil (Woody biomass) | FT-Diesel (Biomass) | Renewable diesel (Yellow grease) | Biodiesel | Methanol (Natural Gas) | Methanol (Flare Gas) | Methanol (Renewable Natural Gas) | Methanol (Biomass) | Methanol (Coal) | Methanol (Black Liquor) | eMethanol (w/ H2 Recycling) | eFT Fuelw/ H2 Recycling) | Ammonia (Conventional, w/SCR) | Ammonia (Low Carbon, w/SCR) | HFO w/Wet Sulfur Scrubber, Open-Loop | Marine biocrude, HTL-partially upgraded (Sludge) | Marine biocrude, HTL-partially upgraded (Manure) | Marine biooil, FP (biomass) | Marine biooil, CFP-ZSM5 (biomass) | Marine biooil, CFP-Pt/TiO2 (biomass)
| Engine Type | Main engine | MSD | MSD | MSD | MSD | MSD | MSD | MSD | MSD | MSD | MSD | LNG | MSD | MSD | MSD | MSD | MSD | MSD | MSD | MSD | MSD | MSD | MSD | MSD | MSD | MSD | MSD | MSD | MSD | MSD | MSD | MSD | MSD | MSD | MSD | MSD
|  | Aux engine | MSD | MSD | MSD | MSD | MSD | MSD | MSD | MSD | MSD | MSD | LNG | MSD | MSD | MSD | MSD | MSD | MSD | MSD | MSD | MSD | MSD | MSD | MSD | MSD | MSD | MSD | MSD | MSD | MSD | MSD | MSD | MSD | MSD | MSD | MSD
| Energy consumption (Btu/kWh operation) | Main engine | 8042.5886 | 8042.5886 | 8042.5886 | 7964.2314 | 7964.2314 | 7964.2314 | 8314.5722 | 8314.5722 | 8314.5722 | 8314.5722 | 7651.7705 | 8314.5722 | 8314.5722 | 8314.5722 | 8314.5722 | 8314.5722 | 8314.5722 | 8314.5722 | 8314.5722 | 8314.5722 | 8314.5722 | 8314.5722 | 8314.5722 | 8314.5722 | 8314.5722 | 8314.5722 | 8314.5722 | 8314.5722 | 8314.5722 | 8163.2274 | 8488.5426 | 8353.9195 | 8314.5722 | 8314.5722 | 8314.5722
|  | Aux engine | 8491.4772 | 8491.4772 | 8491.4772 | 8430.4303 | 8430.4303 | 8430.4303 | 8801.2788 | 8801.2788 | 8801.2788 | 8801.2788 | 7651.7705 | 8801.2788 | 8801.2788 | 8801.2788 | 8801.2788 | 8801.2788 | 8801.2788 | 8801.2788 | 8801.2788 | 8801.2788 | 8801.2788 | 8801.2788 | 8801.2788 | 8801.2788 | 8801.2788 | 8801.2788 | 8801.2788 | 8801.2788 | 8801.2788 | 8618.8494 | 8985.4329 | 8842.9294 | 8801.2788 | 8801.2788 | 8801.2788
| Marine vessel power rating (kW) | Main Engine | Aux. Engine
| Bulk | 8698.0206 | 1851.5126
| Container Large | 37457.0383 | 8278.2333
| Tanker VLCC | 15006.4537 | 2850.0413
| User-defined | 37457.0383 | 8278.2333
Wet Scrubber Assumptions
| SOx Removal Efficiency | % | 93%
| Scrubber Power Consumption | % Max Engine Power | 1.5%
3.4) Emission Factors
| Selected IMO NOx regulation tier for each fuel type: |  | 2 | 2 | 2 | 2 | 2 | 2 | 2 | 2 | 2 | 2 |  | 2 | 2 | 2 | 2 | 2 | 2 | 2 | 2 | 2 | 2 | 2 | 2 | 2 | 2 | 2 | 2 |  |  | 2 | 2 | 2 | 2 | 2 | 2
| Main Engine | Units | HFO (2.7% sulfur) | HFO (0.5% sulfur) | HFO (0.1% sulfur) | MDO (1.92% sulfur ) | MDO (0.5% sulfur) | MDO (0.1% sulfur) | MGO (1.0% sulfur) | MGO (0.5 % sulfur) | MGO (0.1 % sulfur) | FT-Diesel (NG) | Liquefied Natural Gas (LNG) | FT-Diesel (Biomass&Coal) | Renewable diesel (Yellow grease&HFO) | FT-Diesel (Biomass&NG) | Straight Vegetable Oil (SVO) | Pyrolysis oil (Woody biomass) | FT-Diesel (Biomass) | Renewable diesel (Yellow grease) | Biodiesel | Methanol (Natural Gas) | Methanol (Flare Gas) | Methanol (Renewable Natural Gas) | Methanol (Biomass) | Methanol (Coal) | Methanol (Black Liquor) | eMethanol (w/ H2 Recycling) | eFT Fuelw/ H2 Recycling) | Ammonia (Conventional) | Ammonia (Low Carbon) | HFO w/Wet Sulfur Scrubber, Open-Loop | Marine biocrude, HTL-partially upgraded (Sludge) | Marine biocrude, HTL-partially upgraded (Manure) | Marine biooil, FP (biomass) | Marine biooil, CFP-ZSM5 (biomass) | Marine biooil, CFP-Pt/TiO2 (biomass)
| VOC | g/kWh operation | 0.5 | 0.5 | 0.5 | 0.5 | 0.5 | 0.5 | 0.5 | 0.5 | 0.5 | 0.5 | 0.5 | 0.5 | 0.5 | 0.5 | 0.5 | 0.5 | 0.5 | 0.5 | 0.5 | 0.5 | 0.5 | 0.5 | 0.5 | 0.5 | 0.5 | 0.5 | 0.5 | #NAME? | #NAME? | 0.5 | 0.5 | 0.5 | 0.5 | 0.5 | 0.5
| CO | g/kWh operation | 1.1 | 1.1 | 1.1 | 1.1 | 1.1 | 1.1 | 1.1 | 1.1 | 1.1 | 1.1 | 1.3 | 1.1 | 1.1 | 1.1 | 1.1 | 1.1 | 1.1 | 1.1 | 1.1 | 1.1 | 1.1 | 1.1 | 1.1 | 1.1 | 1.1 | 1.1 | 1.1 | #NAME? | #NAME? | 1.1 | 1.1 | 1.1 | 1.1 | 1.1 | 1.1
| NOx | g/kWh operation | 11.2 | 11.2 | 11.2 | 10.5 | 10.5 | 10.5 | 10.5 | 10.5 | 10.5 | 10.5 | 1.8164 | 10.5 | 10.5 | 10.5 | 10.5 | 10.5 | 10.5 | 10.5 | 10.5 | 10.5 | 10.5 | 10.5 | 10.5 | 10.5 | 10.5 | 10.5 | 10.5 | #NAME? | #NAME? | 11.2 | 10.5 | 10.5 | 10.5 | 10.5 | 10.5
| PM10 | g/kWh operation | 1.4892 | 0.74519 | 0.60992 | 0.7742 | 0.31572 | 0.18674 | 0.47694 | 0.31572 | 0.18674 | 0.1545 | 0.040363 | 0.1545 | 0.62718 | 0.1545 | 0.1545 | 0.15744 | 0.1545 | 0.1545 | 0.1545 | 0.1545 | 0.1545 | 0.1545 | 0.1545 | 0.1545 | 0.1545 | 0.1545 | 0.1545 | #NAME? | #NAME? | 1.5029 | 0.70358 | 0.65364 | 0.1545 | 0.1545 | 0.1545
| PM2.5 | g/kWh operation | 1.37 | 0.68557 | 0.56112 | 0.71226 | 0.29046 | 0.1718 | 0.43879 | 0.29046 | 0.1718 | 0.14214 | 0.037134 | 0.14214 | 0.57701 | 0.14214 | 0.14214 | 0.14484 | 0.14214 | 0.14214 | 0.14214 | 0.14214 | 0.14214 | 0.14214 | 0.14214 | 0.14214 | 0.14214 | 0.14214 | 0.14214 | #NAME? | #NAME? | 1.3826 | 0.64729 | 0.60135 | 0.14214 | 0.14214 | 0.14214
| SOx | g/kWh operation | 11.3491 | 2.1017 | 0.42034 | 7.7026 | 2.0039 | 0.40079 | 4.0079 | 2.0039 | 0.40079 | 0 | 0 | 0 | 5.8753 | 0 | 0 | 0.036501 | 0 | 0 | 0 | 0 | 0 | 0 | 0 | 0 | 0 | 0 | 0 | #NAME? | #NAME? | 0.80636 | 1.5845 | 0.96383 | 0 | 0 | 0
| BC | g/kWh operation | 0.20551 | 0.10284 | 0.084169 | 0.10684 | 0.04357 | 0.025771 | 0.065818 | 0.04357 | 0.025771 | 0.021321 | 0.004365 | 0.021321 | 0.086551 | 0.021321 | 0.021321 | 0.021726 | 0.021321 | 0.021321 | 0.021321 | 0.021321 | 0.021321 | 0.021321 | 0.021321 | 0.021321 | 0.021321 | 0.021321 | 0.021321 | #NAME? | #NAME? | 0.2074 | 0.097094 | 0.090203 | 0.021321 | 0.021321 | 0.021321
| OC | g/kWh operation | 0.53431 | 0.26737 | 0.21884 | 0.27778 | 0.11328 | 0.067004 | 0.17113 | 0.11328 | 0.067004 | 0.055435 | 0.011349 | 0.055435 | 0.22503 | 0.055435 | 0.055435 | 0.056488 | 0.055435 | 0.055435 | 0.055435 | 0.055435 | 0.055435 | 0.055435 | 0.055435 | 0.055435 | 0.055435 | 0.055435 | 0.055435 | #NAME? | #NAME? | 0.53923 | 0.25244 | 0.23453 | 0.055435 | 0.055435 | 0.055435
| CH4 | g/kWh operation | 0.01 | 0.01 | 0.01 | 0.01 | 0.01 | 0.01 | 0.01 | 0.01 | 0.01 | 0.01 | 5.0457 | 0.01 | 0.01 | 0.01 | 0.01 | 0.01 | 0.01 | 0.01 | 0.01 | 0.01 | 0.01 | 0.01 | 0.01 | 0.01 | 0.01 | 0.01 | 0.01 | #NAME? | #NAME? | 0.01 | 0.01 | 0.01 | 0.01 | 0.01 | 0.01
| N2O | g/kWh operation | 0.034 | 0.034 | 0.034 | 0.034 | 0.034 | 0.034 | 0.034 | 0.034 | 0.034 | 0.034 | 0.015304 | 0.034 | 0.034 | 0.034 | 0.034 | 0.034 | 0.034 | 0.034 | 0.034 | 0.034 | 0.034 | 0.034 | 0.034 | 0.034 | 0.034 | 0.034 | 0.034 | #NAME? | #NAME? | 0.034 | 0.034 | 0.034 | 0.034 | 0.034 | 0.034
| CO2 | g/kWh operation | 680.9589 | 680.9589 | 680.9589 | 648.1001 | 648.1001 | 648.1001 | 646.8773 | 646.8773 | 646.8773 | 631.0975 | 439.0233 | 631.0975 | 633.7026 | 631.0975 | 671.118 | 879.2915 | 631.0975 | 633.7026 | 656.2923 | 596.9687 | 596.9687 | 596.9687 | 596.9687 | 596.9687 | 596.9687 | 596.9687 | 610.5172 | 0 | 0 | 691.223 | 647.78 | 638.701 | 840.6753 | 767.526 | 743.3842
Aux Engine
| VOC | g/kWh operation | 0.4 | 0.4 | 0.4 | 0.4 | 0.4 | 0.4 | 0.4 | 0.4 | 0.4 | 0.4 | 0.5 | 0.4 | 0.4 | 0.4 | 0.4 | 0.4 | 0.4 | 0.4 | 0.4 | 0.4 | 0.4 | 0.4 | 0.4 | 0.4 | 0.4 | 0.4 | 0.4 | #NAME? | #NAME? | 0.4 | 0.4 | 0.4 | 0.4 | 0.4 | 0.4
| CO | g/kWh operation | 1.1 | 1.1 | 1.1 | 1.1 | 1.1 | 1.1 | 1.1 | 1.1 | 1.1 | 1.1 | 1.3 | 1.1 | 1.1 | 1.1 | 1.1 | 1.1 | 1.1 | 1.1 | 1.1 | 1.1 | 1.1 | 1.1 | 1.1 | 1.1 | 1.1 | 1.1 | 1.1 | #NAME? | #NAME? | 1.1 | 1.1 | 1.1 | 1.1 | 1.1 | 1.1
| NOx | g/kWh operation | 11.2 | 11.2 | 11.2 | 7.7 | 7.7 | 7.7 | 7.7 | 7.7 | 7.7 | 7.7 | 1.8164 | 7.7 | 7.7 | 7.7 | 7.7 | 7.7 | 7.7 | 7.7 | 7.7 | 7.7 | 7.7 | 7.7 | 7.7 | 7.7 | 7.7 | 7.7 | 7.7 | #NAME? | #NAME? | 11.2 | 7.7 | 7.7 | 7.7 | 7.7 | 7.7
| PM10 | g/kWh operation | 1.5401 | 0.75462 | 0.6118 | 0.81047 | 0.32516 | 0.18863 | 0.49582 | 0.32516 | 0.18863 | 0.1545 | 0.040363 | 0.1545 | 0.65485 | 0.1545 | 0.1545 | 0.15761 | 0.1545 | 0.1545 | 0.1545 | 0.1545 | 0.1545 | 0.1545 | 0.1545 | 0.1545 | 0.1545 | 0.1545 | 0.1545 | #NAME? | #NAME? | 1.5546 | 0.71104 | 0.65818 | 0.1545 | 0.1545 | 0.1545
| PM2.5 | g/kWh operation | 1.4169 | 0.69425 | 0.56286 | 0.74563 | 0.29915 | 0.17354 | 0.45615 | 0.29915 | 0.17354 | 0.14214 | 0.0291 | 0.14214 | 0.60246 | 0.14214 | 0.14214 | 0.145 | 0.14214 | 0.14214 | 0.14214 | 0.14214 | 0.14214 | 0.14214 | 0.14214 | 0.14214 | 0.14214 | 0.14214 | 0.14214 | #NAME? | #NAME? | 1.4302 | 0.65416 | 0.60553 | 0.14214 | 0.14214 | 0.14214
| SOx | g/kWh operation | 11.9826 | 2.219 | 0.4438 | 8.1535 | 2.1212 | 0.42425 | 4.2425 | 2.1212 | 0.42425 | 0 | 0 | 0 | 6.2192 | 0 | 0 | 0.038638 | 0 | 0 | 0 | 0 | 0 | 0 | 0 | 0 | 0 | 0 | 0 | #NAME? | #NAME? | 0.85136 | 1.6773 | 1.0202 | 0 | 0 | 0
| BC | g/kWh operation | 0.21254 | 0.10414 | 0.084429 | 0.11184 | 0.044872 | 0.026031 | 0.068423 | 0.044872 | 0.026031 | 0.021321 | 0.004365 | 0.021321 | 0.09037 | 0.021321 | 0.021321 | 0.02175 | 0.021321 | 0.021321 | 0.021321 | 0.021321 | 0.021321 | 0.021321 | 0.021321 | 0.021321 | 0.021321 | 0.021321 | 0.021321 | #NAME? | #NAME? | 0.21453 | 0.098124 | 0.090829 | 0.021321 | 0.021321 | 0.021321
| OC | g/kWh operation | 0.5526 | 0.27076 | 0.21952 | 0.2908 | 0.11667 | 0.067681 | 0.1779 | 0.11667 | 0.067681 | 0.055435 | 0.011349 | 0.055435 | 0.23496 | 0.055435 | 0.055435 | 0.05655 | 0.055435 | 0.055435 | 0.055435 | 0.055435 | 0.055435 | 0.055435 | 0.055435 | 0.055435 | 0.055435 | 0.055435 | 0.055435 | #NAME? | #NAME? | 0.55779 | 0.25512 | 0.23616 | 0.055435 | 0.055435 | 0.055435
| CH4 | g/kWh operation | 0.008 | 0.008 | 0.008 | 0.008 | 0.008 | 0.008 | 0.008 | 0.008 | 0.008 | 0.008 | 5.0457 | 0.008 | 0.008 | 0.008 | 0.008 | 0.008 | 0.008 | 0.008 | 0.008 | 0.008 | 0.008 | 0.008 | 0.008 | 0.008 | 0.008 | 0.008 | 0.008 | #NAME? | #NAME? | 0.008 | 0.008 | 0.008 | 0.008 | 0.008 | 0.008
| N2O | g/kWh operation | 0.036 | 0.036 | 0.036 | 0.036 | 0.036 | 0.036 | 0.036 | 0.036 | 0.036 | 0.036 | 0.015304 | 0.036 | 0.036 | 0.036 | 0.036 | 0.036 | 0.036 | 0.036 | 0.036 | 0.036 | 0.036 | 0.036 | 0.036 | 0.036 | 0.036 | 0.036 | 0.036 | #NAME? | #NAME? | 0.036 | 0.036 | 0.036 | 0.036 | 0.036 | 0.036
| CO2 | g/kWh operation | 719.4681 | 719.4681 | 719.4681 | 686.5488 | 686.5488 | 686.5488 | 685.2544 | 685.2544 | 685.2544 | 668.551 | 439.0233 | 668.551 | 671.3086 | 668.551 | 710.9142 | 931.2734 | 668.551 | 671.3086 | 695.2206 | 632.4243 | 632.4243 | 632.4243 | 632.4243 | 632.4243 | 632.4243 | 632.4243 | 646.7659 | 0 | 0 | 730.3051 | 686.21 | 676.5996 | 890.3967 | 812.9655 | 787.4106
| The fraction of sulfur converted to PM | 2.247%
| Base PM (w/o PM from sulfur) | HFO | 0.5761 | g/kWh
|  | MGO/MDO | 0.1545 | g/kWh
| Urban emission share | 0%
4) Fuel-specific Results by Life-cycle Stages: Energy Consumption, Water Consumption, and Emissions
Feedstock
|  | Units | HFO (2.7% sulfur) | HFO (0.5% sulfur) | HFO (0.1% sulfur) | MDO (1.92% sulfur ) | MDO (0.5% sulfur) | MDO (0.1% sulfur) | MGO (1.0% sulfur) | MGO (0.5 % sulfur) | MGO (0.1 % sulfur) | FT-Diesel (NG) | Liquefied Natural Gas (LNG) | FT-Diesel (Biomass&Coal) | Renewable diesel (Yellow grease&HFO) | FT-Diesel (Biomass&NG) | Straight Vegetable Oil (SVO) | Pyrolysis oil (Woody biomass) | FT-Diesel (Biomass) | Renewable diesel (Yellow grease) | Biodiesel | Methanol (Natural Gas) | Methanol (Flare Gas) | Methanol (Renewable Natural Gas) | Methanol (Biomass) | Methanol (Coal) | Methanol (Black Liquor) | eMethanol (w/ H2 Recycling) | eFT Fuelw/ H2 Recycling) | Ammonia (Conventional) | Ammonia (Low Carbon) | HFO w/Wet Sulfur Scrubber, Open-Loop | Marine biocrude, HTL-partially upgraded (Sludge) | Marine biocrude, HTL-partially upgraded (Manure) | Marine biooil, FP (biomass) | Marine biooil, CFP-ZSM5 (biomass) | Marine biooil, CFP-Pt/TiO2 (biomass)
| Total energy | Btu/mmBtu | 67470.6414 | 67470.6414 | 67470.6414 | 67470.6414 | 67470.6414 | 67470.6414 | 67470.6414 | 67470.6414 | 67470.6414 | 81099.3049 | 82259.4665 | 23125.2516 | 1248.6454 | 64869.243 | 46214.3956 | 45399.5588 | 25269.6587 | 570.0621 | 44563.232 | 83668.4213 | 82469.7091 | 0 | 141622.1848 | 20220.5405 | 25274.8285 | 2150694.2072 | 2969509.1547 |  |  | 68498.1131 | 12519.4122 | 34412.9457 | 252826.6557 | 429867.1695 | 387363.6781
| Fossil fuels | Btu/mmBtu | 63384.2942 | 63384.2942 | 63384.2942 | 63384.2942 | 63384.2942 | 63384.2942 | 63384.2942 | 63384.2942 | 63384.2942 | 80706.0728 | 81860.609 | 22602.449 | 1203.9634 | 64553.5482 | 44256.2567 | 45033.8649 | 25143.1464 | 567.2081 | 42675.0541 | 83256.4279 | 82057.6092 | 0 | 131314.2706 | 19337.0077 | 25148.2902 | 1923.6318 | 3146.1639 |  |  | 64349.5372 | 12456.7338 | 34240.6576 | 237398.3404 | 403635.2589 | 363725.4706
| Coal | Btu/mmBtu | 6647.0772 | 6647.0772 | 6647.0772 | 6647.0772 | 6647.0772 | 6647.0772 | 6647.0772 | 6647.0772 | 6647.0772 | 668.939 | 678.5084 | 1251.1178 | 73.2366 | 535.0894 | 3323.9649 | 614.3331 | 208.5112 | 4.7038 | 3205.2052 | 700.8601 | 701.0119 | 0 | 17513.3375 | 2134.1206 | 208.5538 | 852.7551 | 1394.7094 |  |  | 6748.3017 | 103.3032 | 283.9565 | 26238.0237 | 44611.0595 | 40200.102
| Natural gas | Btu/mmBtu | 45620.8441 | 45620.8441 | 45620.8441 | 45620.8441 | 45620.8441 | 45620.8441 | 45620.8441 | 45620.8441 | 45620.8441 | 79597.5222 | 80736.2001 | 3072.9628 | 712.1332 | 57225.9599 | 15328.246 | 9686.1435 | 2641.7831 | 59.5964 | 14780.5933 | 82113.9581 | 80817.9694 | 0 | 30348.0103 | 3374.2385 | 2642.3236 | 1045.3632 | 1709.7264 |  |  | 46315.5778 | 1308.8254 | 3597.656 | 156533.4862 | 266145.2231 | 239829.8819
| Petroleum | Btu/mmBtu | 11116.3729 | 11116.3729 | 11116.3729 | 11116.3729 | 11116.3729 | 11116.3729 | 11116.3729 | 11116.3729 | 11116.3729 | 439.6116 | 445.9004 | 18278.3683 | 418.5936 | 6792.4988 | 25604.0457 | 34733.3884 | 22292.8521 | 502.9079 | 24689.2557 | 441.6097 | 538.6278 | 0 | 83452.9229 | 13828.6486 | 22297.4128 | 25.5135 | 41.7281 |  |  | 11285.6578 | 11044.6052 | 30359.0451 | 54626.8304 | 92878.9764 | 83695.4866
| Water consumption | gal/mmBtu | 18.5465 | 18.5465 | 18.5465 | 18.5465 | 18.5465 | 18.5465 | 18.5465 | 18.5465 | 18.5465 | 3.2918 | 3.3389 | 2.4445 | 0.18834 | 2.4785 | 642.4248 | 1.9097 | 0.49401 | 0.011144 | 619.472 | 3.3071 | 0.18952 | 0 | 5.8136 | 3.8664 | 0.49411 | 105.248 | 144.4766 |  |  | 18.8289 | 0.24475 | 0.67276 | 9.5308 | 16.2047 | 14.6025
| VOC | g/mmBtu | 3.7301 | 3.7301 | 3.7301 | 3.7301 | 3.7301 | 3.7301 | 3.7301 | 3.7301 | 3.7301 | 7.4721 | 7.579 | 4.4927 | 0.053858 | 5.4588 | 1.658 | 1.5875 | 0.5468 | 0.0067201 | 1.5987 | 7.7625 | 7.6756 | 0 | 1.9385 | 7.3239 | 0.54691 | 0.017708 | 0.028961 |  |  | 3.787 | 0.14758 | 0.40567 | 16.8854 | 28.7093 | 25.8706
| CO | g/mmBtu | 7.6713 | 7.6713 | 7.6713 | 7.6713 | 7.6713 | 7.6713 | 7.6713 | 7.6713 | 7.6713 | 16.4338 | 16.6689 | 2.8639 | 0.10453 | 12.8905 | 8.9373 | 7.4788 | 4.2451 | 0.092669 | 8.618 | 17.9131 | 17.5125 | 0 | 26.2534 | 1.7613 | 4.246 | 0.063416 | 0.10372 |  |  | 7.7881 | 2.0351 | 5.5941 | 86.3731 | 146.8554 | 132.3349
| NOx | g/mmBtu | 12.0636 | 12.0636 | 12.0636 | 12.0636 | 12.0636 | 12.0636 | 12.0636 | 12.0636 | 12.0636 | 19.2781 | 19.5539 | 5.3946 | 0.18118 | 15.202 | 9.7723 | 11.0372 | 5.2568 | 0.06358 | 9.4232 | 21.0246 | 20.5522 | 0 | 22.854 | 4.871 | 5.2578 | 0.11489 | 0.1879 |  |  | 12.2474 | 1.3963 | 3.8381 | 99.8575 | 169.7822 | 152.9948
| PM10 | g/mmBtu | 0.62233 | 0.62233 | 0.62233 | 0.62233 | 0.62233 | 0.62233 | 0.62233 | 0.62233 | 0.62233 | 0.36143 | 0.3666 | 5.0738 | 0.013273 | 0.35686 | 0.95779 | 0.77739 | 0.34571 | 0.0035699 | 0.92357 | 0.36538 | 0.36059 | 0 | 1.8305 | 8.5135 | 0.34578 | 0.017316 | 0.028321 |  |  | 0.6318 | 0.078401 | 0.21551 | 2.5885 | 4.4011 | 3.9659
| PM2.5 | g/mmBtu | 0.52062 | 0.52062 | 0.52062 | 0.52062 | 0.52062 | 0.52062 | 0.52062 | 0.52062 | 0.52062 | 0.34198 | 0.34688 | 0.80419 | 0.011253 | 0.3197 | 0.78896 | 0.62564 | 0.26534 | 0.0010472 | 0.76077 | 0.34561 | 0.34033 | 0 | 1.4674 | 1.1867 | 0.26539 | 0.0094993 | 0.015536 |  |  | 0.52855 | 0.022999 | 0.063218 | 2.1532 | 3.661 | 3.299
| SOx | g/mmBtu | 3.0628 | 3.0628 | 3.0628 | 3.0628 | 3.0628 | 3.0628 | 3.0628 | 3.0628 | 3.0628 | 10.8634 | 11.0188 | 3.9828 | 0.059503 | 7.7408 | 4.9175 | 1.4613 | 0.12201 | 0.0027682 | 4.7418 | 10.8946 | 10.8819 | 0 | 2.4455 | 6.8079 | 0.12204 | 0.10142 | 0.16587 |  |  | 3.1095 | 0.060793 | 0.16711 | 6.6776 | 11.3536 | 10.231
| BC | g/mmBtu | 0.0916 | 0.0916 | 0.0916 | 0.0916 | 0.0916 | 0.0916 | 0.0916 | 0.0916 | 0.0916 | 0.070666 | 0.071677 | 0.096351 | 0.0016404 | 0.10219 | 0.2846 | 0.30665 | 0.17912 | 0.00010008 | 0.27443 | 0.071348 | 0.070992 | 0 | 0.94117 | 0.034821 | 0.17915 | 0.00049887 | 0.00081592 |  |  | 0.092995 | 0.0021979 | 0.0060416 | 0.69012 | 1.1734 | 1.0574
| OC | g/mmBtu | 0.18809 | 0.18809 | 0.18809 | 0.18809 | 0.18809 | 0.18809 | 0.18809 | 0.18809 | 0.18809 | 0.14374 | 0.1458 | 0.069267 | 0.0033104 | 0.11804 | 0.15307 | 0.13395 | 0.055323 | 0.00018095 | 0.1476 | 0.14523 | 0.14263 | 0 | 0.29993 | 0.070819 | 0.055335 | 0.002424 | 0.0039645 |  |  | 0.19095 | 0.003974 | 0.010924 | 0.66451 | 1.1298 | 1.0181
| CH4 | g/mmBtu | 92.4888 | 92.4888 | 92.4888 | 92.4888 | 92.4888 | 92.4888 | 92.4888 | 92.4888 | 92.4888 | 141.9468 | 143.9774 | 86.5096 | 0.90465 | 101.3816 | 7.2816 | 6.6328 | 2.407 | 0.054147 | 7.0214 | 148.4257 | 147.3656 | 0 | 15.2611 | 147.758 | 2.4075 | 0.31705 | 0.51855 |  |  | 93.8973 | 1.1892 | 3.2687 | 80.9562 | 137.6454 | 124.0356
| N2O | g/mmBtu | 0.090162 | 0.090162 | 0.090162 | 0.090162 | 0.090162 | 0.090162 | 0.090162 | 0.090162 | 0.090162 | 0.13136 | 0.13324 | 0.028495 | 0.0015348 | 0.099647 | 23.3931 | 2.3579 | 0.022272 | 0.0001746 | 22.5573 | 0.23351 | 0.2333 | 0 | 0.13673 | 0.030148 | 0.022277 | 0.0030389 | 0.0049702 |  |  | 0.091535 | 0.0038344 | 0.01054 | 4.241 | 7.2108 | 6.4978
| CO2 | g/mmBtu | 5517.3814 | 5517.3814 | 5517.3814 | 5517.3814 | 5517.3814 | 5517.3814 | 5517.3814 | 5517.3814 | 5517.3814 | 4955.2857 | 5026.1732 | -35518.7756 | -38213.601 | -33311.6838 | -77833.6984 | -102615.3383 | -74361.7719 | -76570.7518 | -71974.8233 | 5087.8755 | 5022.1084 | -72196.5066 | -62058.1615 | 1511.102 | -70256.6741 | -159338.8241 | -235839.8057 |  |  | 5601.4024 | -75741.3731 | -74209.4441 | -85307.8474 | -65166.552 | -64986.3404
| CO2 (w/ C in VOC & CO) | g/mmBtu | 5541.0619 | 5541.0619 | 5541.0619 | 5541.0619 | 5541.0619 | 5541.0619 | 5541.0619 | 5541.0619 | 5541.0619 | 5004.3982 | 5075.9883 | -35500.273 | -38213.2689 | -33274.4139 | -77814.4867 | -102598.6381 | -74353.3967 | -76570.5852 | -71956.298 | 5140.2177 | 5073.5505 | -72196.5066 | -62010.8645 | 1536.6958 | -70248.2973 | -159338.6692 | -235839.5524 |  |  | 5625.4435 | -75737.715 | -74199.389 | -85119.4921 | -64846.302 | -64697.7555
| GHGs | g CO2e/mmBtu | 8321.8433 | 8321.8433 | 8321.8433 | 8321.8433 | 8321.8433 | 8321.8433 | 8321.8433 | 8321.8433 | 8321.8433 | 9270.2742 | 9402.8896 | -32914.5092 | -38185.8914 | -30226.0379 | -71211.1767 | -101757.2752 | -74275.5882 | -76568.924 | -65588.9134 | 9627.0527 | 9528.735 | -72196.5066 | -61518.7555 | 5948.1139 | -70170.4729 | -159328.3915 | -235822.7428 |  |  | 8448.5719 | -75701.2315 | -74099.1042 | -81549.1932 | -58775.9203 | -59227.5881
| VOC: Urban | g/mmBtu | 0.6624 | 0.6624 | 0.6624 | 0.6624 | 0.6624 | 0.6624 | 0.6624 | 0.6624 | 0.6624 | 0.11192 | 0.11352 | 0.063935 | 0.017757 | 0.097833 | 0.11265 | 0.10182 | 0.063461 | 0.0014875 | 0.10863 | 0.15021 | 0.078746 | 0 | 0.25386 | 0.04087 | 0.063474 | 0 | 0 |  |  | 0.67249 | 0.0081671 | 0.089797 | 0.24974 | 0.42461 | 0.38263
| CO: Urban | g/mmBtu | 0.31776 | 0.31776 | 0.31776 | 0.31776 | 0.31776 | 0.31776 | 0.31776 | 0.31776 | 0.31776 | 0.36272 | 0.36791 | 0.11896 | 0.012691 | 0.30492 | 0.16462 | 0.2484 | 0.16389 | 0.0052529 | 0.15874 | 0.5652 | 0.4162 | 0 | 0.73279 | 0.048108 | 0.16393 | 0.0011876 | 0.0019424 |  |  | 0.3226 | 0.028841 | 0.3171 | 1.0255 | 1.7436 | 1.5712
| NOx: Urban | g/mmBtu | 0.63697 | 0.63697 | 0.63697 | 0.63697 | 0.63697 | 0.63697 | 0.63697 | 0.63697 | 0.63697 | 0.43721 | 0.44346 | 0.27449 | 0.020482 | 0.3508 | 0.30196 | 0.25268 | 0.13996 | 0.0041337 | 0.29117 | 0.67659 | 0.50229 | 0 | 1.0141 | 0.087347 | 0.13999 | 0.014187 | 0.023203 |  |  | 0.64667 | 0.022695 | 0.24954 | 1.5864 | 2.6972 | 2.4305
| PM10: Urban | g/mmBtu | 0.048455 | 0.048455 | 0.048455 | 0.048455 | 0.048455 | 0.048455 | 0.048455 | 0.048455 | 0.048455 | 0.0066413 | 0.0067363 | 0.016186 | 0.0036637 | 0.0090288 | 0.03255 | 0.025474 | 0.014854 | 0.00038742 | 0.031387 | 0.0071201 | 0.0037199 | 0 | 0.11669 | 0.012124 | 0.014857 | 0.030107 | 0.049241 |  |  | 0.049193 | 0.0021271 | 0.023387 | 0.1391 | 0.23651 | 0.21312
| PM2.5: Urban | g/mmBtu | 0.041669 | 0.041669 | 0.041669 | 0.041669 | 0.041669 | 0.041669 | 0.041669 | 0.041669 | 0.041669 | 0.0060273 | 0.0061135 | 0.012878 | 0.0032003 | 0.0071551 | 0.026864 | 0.018139 | 0.0099067 | 0.00023241 | 0.025904 | 0.0064839 | 0.0032101 | 0 | 0.091214 | 0.010256 | 0.0099088 | 0.0033954 | 0.0055533 |  |  | 0.042303 | 0.001276 | 0.01403 | 0.11238 | 0.19107 | 0.17218
| SOx: Urban | g/mmBtu | 0.34487 | 0.34487 | 0.34487 | 0.34487 | 0.34487 | 0.34487 | 0.34487 | 0.34487 | 0.34487 | 0.13278 | 0.13468 | 0.045841 | 0.0090592 | 0.1011 | 0.18399 | 0.063717 | 0.023801 | 0.00054162 | 0.17742 | 0.13429 | 0.026724 | 0 | 0.70324 | 0.064959 | 0.023805 | 0.0028146 | 0.0046033 |  |  | 0.35012 | 0.0029737 | 0.032696 | 1.0422 | 1.772 | 1.5968
| BC: Urban | g/mmBtu | 0.0042741 | 0.0042741 | 0.0042741 | 0.0042741 | 0.0042741 | 0.0042741 | 0.0042741 | 0.0042741 | 0.0042741 | 0.00088835 | 0.00090106 | 0.0012957 | 0.00034131 | 0.00097418 | 0.0026108 | 0.0021646 | 0.0011836 | 2.7005e-05 | 0.0025176 | 0.0009635 | 0.00027236 | 0 | 0.0069118 | 0.0009248 | 0.0011838 | 0.031341 | 0.051259 |  |  | 0.0043392 | 0.00014827 | 0.0016302 | 0.0073981 | 0.012579 | 0.011335
| OC: Urban | g/mmBtu | 0.012566 | 0.012566 | 0.012566 | 0.012566 | 0.012566 | 0.012566 | 0.012566 | 0.012566 | 0.012566 | 0.0021349 | 0.0021655 | 0.0042672 | 0.00051685 | 0.0020019 | 0.0065718 | 0.003621 | 0.0016773 | 3.8403e-05 | 0.006337 | 0.0023116 | 0.00091347 | 0 | 0.020047 | 0.0021454 | 0.0016777 | 0.00012931 | 0.00021148 |  |  | 0.012757 | 0.00014827 | 0.0023183 | 0.027031 | 0.045959 | 0.041414
| Biogenic CO2 credit | g/mmBtu | 0 | 0 | 0 | 0 | 0 | 0 | 0 | 0 | 0 | 0 | 0 | -37273.5474 | -38307.2633 | -37390.2411 | -81114.5089 | -106151.695 | -76301.2075 | -76614.5266 | -75138.4159 | 0 | 0 | -72196.5066 | -72196.5066 | 0 | -72196.5066 | -72196.5066 | -73825.9947 | #NAME? | #NAME? | 0 | -76702.7332 | -76851.9988 | -101507.2911 | -92709.5695 | -89806.0181
Conversion
|  | Units | HFO (2.7% sulfur) | HFO (0.5% sulfur) | HFO (0.1% sulfur) | MDO (1.92% sulfur ) | MDO (0.5% sulfur) | MDO (0.1% sulfur) | MGO (1.0% sulfur) | MGO (0.5 % sulfur) | MGO (0.1 % sulfur) | FT-Diesel (NG) | Liquefied Natural Gas (LNG) | FT-Diesel (Biomass&Coal) | Renewable diesel (Yellow grease&HFO) | FT-Diesel (Biomass&NG) | Straight Vegetable Oil (SVO) | Pyrolysis oil (Woody biomass) | FT-Diesel (Biomass) | Renewable diesel (Yellow grease) | Biodiesel | Methanol (Natural Gas) | Methanol (Flare Gas) | Methanol (Renewable Natural Gas) | Methanol (Biomass) | Methanol (Coal) | Methanol (Black Liquor) | eMethanol (w/ H2 Recycling) | eFT Fuelw/ H2 Recycling) | Ammonia (Conventional) | Ammonia (Low Carbon) | HFO w/Wet Sulfur Scrubber, Open-Loop | Marine biocrude, HTL-partially upgraded (Sludge) | Marine biocrude, HTL-partially upgraded (Manure) | Marine biooil, FP (biomass) | Marine biooil, CFP-ZSM5 (biomass) | Marine biooil, CFP-Pt/TiO2 (biomass)
| Total energy | Btu/mmBtu | 71698.1246 | 91600.2457 | 96408.0615 | 71698.1246 | 84715.7487 | 89523.5645 | 71698.1246 | 77193.3157 | 82001.1315 | 571556.8206 | 117627.62 | 1167244.5951 | 191775.363 | 739577.5752 | 50037.2078 | 89377.5426 | 1015109.1186 | 421050.0095 | 446200.1148 | 455287.7545 | 454896.2252 | 256288.9768 | 2124198.167 | 758333.7074 | 852388.1494 | 166163.2598 | 201827.959 | 2053655.9213 | 2368222.5862 | 72789.9742 | -202717.4604 | 676346.2405 | -14045.7298 | -525778.1088 | -431624.8082
| Fossil fuels | Btu/mmBtu | 70718.8503 | 90538.6712 | 95326.6055 | 70718.8503 | 83682.6433 | 88470.5776 | 70718.8503 | 76191.3174 | 80979.2517 | 571030.9553 | 116751.1437 | 723347.407 | 187736.0071 | 543671.1492 | 47312.9952 | 73495.6792 | 42081.4468 | 209513.4677 | 182818.5958 | 436559.8994 | 109212.8068 | 204961.6845 | 26752.699 | 756024.6378 | 457537.7512 | 17465.2281 | 3683.8066 | 2047127.7856 | 130230.2838 | 71795.7871 | 204939.2815 | 682980.9281 | -4507.0327 | -403310.7355 | -386442.9302
| Coal | Btu/mmBtu | 1655.6686 | 1795.6962 | 1829.5231 | 1655.6686 | 1747.2582 | 1781.0851 | 1655.6686 | 1694.3318 | 1728.1587 | 968.3313 | 1489.5004 | 615199.2495 | 6808.8342 | 1592.5224 | 15191.3629 | 27035.1343 | 2435.4518 | 9025.6959 | 20039.9588 | 31861.501 | 31861.5507 | 85959.9982 | 3649.8756 | 728950.0603 | 194865.0233 | 2841.9287 | 438.1481 | 11082.193 | 17767.4758 | 1680.8818 | 13084.7491 | 61379.6979 | -16159.7788 | -206815.7792 | -72227.1235
| Natural gas | Btu/mmBtu | 35045.3072 | 54713.3281 | 59464.5916 | 35045.3072 | 47909.8105 | 52661.074 | 35045.3072 | 40475.8607 | 45227.1242 | 566179.6751 | 109325.0323 | 81164.5861 | 167272.0475 | 533326.4909 | 30545.8694 | 34328.444 | 12933.8939 | 195543.5935 | 152026.9599 | 393622.4045 | 66243.5738 | 106444.518 | 12509.2577 | 6990.5021 | 240615.715 | 4552.9304 | 797.7944 | 1952688.6757 | 29657.0138 | 35578.992 | 158972.6993 | 559526.9264 | -14779.2665 | -218573.0051 | -220075.7264
| Petroleum | Btu/mmBtu | 34017.8745 | 34029.6469 | 34032.4908 | 34017.8745 | 34025.5746 | 34028.4185 | 34017.8745 | 34021.125 | 34023.9688 | 3882.9489 | 5936.611 | 26983.5714 | 13655.1255 | 8752.1359 | 1575.763 | 12132.1009 | 26712.1011 | 4944.1782 | 10751.6771 | 11075.9938 | 11107.6824 | 12557.1683 | 12500.4379 | 20084.0754 | 22057.0129 | 10070.369 | 2447.8641 | 83356.9169 | 82805.7941 | 34535.9132 | 32881.833 | 62074.3037 | 26432.0127 | 22078.0488 | -94148.7736
| Water consumption | gal/mmBtu | 2.8104 | 3.4746 | 3.6351 | 2.8104 | 3.2449 | 3.4053 | 2.8104 | 2.9938 | 3.1543 | 28.195 | 0.76233 | 63.6238 | 4.0522 | 38.492 | 2.9032 | 6.6431 | 62.3868 | 5.6192 | 5.9059 | 8.7925 | 7.7742 | 20.6158 | 23.4332 | 3.6728 | 46.6067 | -2.3267 | -6.882 | 26.3046 | 116.6201 | 2.8532 | 5.3587 | 63.3636 | -3.0709 | -47.87 | -41.4857
| VOC | g/mmBtu | 2.3598 | 2.5768 | 2.6292 | 2.3598 | 2.5018 | 2.5542 | 2.3598 | 2.4197 | 2.4722 | 5.0797 | 0.99668 | 7.1764 | 3.1959 | 4.8791 | 16.1602 | 1.7972 | 1.873 | 3.5134 | 18.7413 | 16.8322 | 13.1442 | -13.3188 | 13.4109 | 18.6549 | 17.4908 | 13.5629 | 2.2838 | 290.9675 | 3.6692 | 2.3958 | -0.66332 | 32.8176 | 1.63 | -1.8449 | -1.2104
| CO | g/mmBtu | 3.7599 | 4.3259 | 4.4626 | 3.7599 | 4.1301 | 4.2668 | 3.7599 | 3.9162 | 4.0529 | 9.3242 | 6.334 | 8.4521 | 7.8368 | 9.5867 | 1.9893 | 4.0863 | 5.5482 | 8.5658 | 6.7549 | 8.0916 | -30.0997 | -34.7779 | 1.8916 | 2.9394 | 17.1289 | 3.5133 | 10.4461 | 303.0921 | 12.4053 | 3.8172 | -0.56306 | 46.4823 | 3.6316 | -8.8691 | -7.4779
| NOx | g/mmBtu | 8.2232 | 8.9054 | 9.0702 | 8.2232 | 8.6694 | 8.8342 | 8.2232 | 8.4116 | 8.5764 | 11.4678 | 8.2289 | 13.3114 | 11.0872 | 29.4364 | 3.9437 | 5.0567 | 74.6125 | 11.9985 | 12.2301 | 10.3127 | -61.4246 | 0.72258 | 3.829 | 6.8234 | 30.631 | 6.327 | 17.4139 | 146.0193 | 64.422 | 8.3484 | 42.2085 | 103.7084 | 50.4692 | 32.7643 | 25.1091
| PM10 | g/mmBtu | 0.86916 | 0.90349 | 0.91179 | 0.86916 | 0.89162 | 0.89991 | 0.86916 | 0.87864 | 0.88694 | 0.29041 | 0.4614 | 5.9865 | 0.62646 | 0.38123 | 0.30703 | 0.62687 | 0.57867 | 0.6999 | 0.74186 | 1.7238 | -3.694 | -3.6032 | 0.23511 | 6.3154 | 4.1454 | 0.44246 | 1.6199 | 7.006 | 4.9302 | 0.8824 | 3.261 | 13.8842 | 3.6291 | -0.09501 | -0.51828
| PM2.5 | g/mmBtu | 0.75353 | 0.78565 | 0.79341 | 0.75353 | 0.77454 | 0.7823 | 0.75353 | 0.7624 | 0.77016 | 0.23629 | 0.43639 | 1.348 | 0.53777 | 0.29359 | 0.18211 | 0.32342 | 0.39529 | 0.58874 | 0.54572 | 1.3511 | -4.067 | -4.4201 | 0.14329 | 0.95478 | 2.3082 | 0.38748 | 1.6097 | 6.3866 | 4.2733 | 0.76501 | 2.7902 | 11.4712 | 3.4505 | 1.4618 | 2.2305
| SOx | g/mmBtu | 3.6881 | 3.8997 | 3.9508 | 3.6881 | 3.8265 | 3.8776 | 3.6881 | 3.7465 | 3.7976 | 5.8381 | 1.6163 | 8.4445 | 2.4563 | 13.2168 | 3.3943 | 3.2636 | 38.8258 | 2.9749 | 5.3661 | 7.4402 | 7.0429 | 9.9915 | 0.66013 | 5.3112 | 23.2467 | 0.38185 | 0.062803 | 55.3094 | 35.0252 | 3.7442 | 32.8131 | 94.2979 | 69.5524 | 76.1422 | 58.4286
| BC | g/mmBtu | 0.094402 | 0.097313 | 0.098016 | 0.094402 | 0.096306 | 0.097009 | 0.094402 | 0.095205 | 0.095909 | 0.048411 | 0.024474 | 0.16786 | 0.072897 | 0.084148 | 0.019939 | 0.018004 | 0.19788 | 0.07469 | 0.059096 | -0.022135 | -5.1677 | -5.7079 | 0.014925 | 0.03463 | 0.17188 | 0.05759 | 0.26444 | 0.99375 | 0.60812 | 0.095839 | -0.33721 | 0.79535 | 0.53397 | 0.44191 | 0.49964
| OC | g/mmBtu | 0.18737 | 0.19433 | 0.19601 | 0.18737 | 0.19192 | 0.1936 | 0.18737 | 0.18929 | 0.19097 | 0.092364 | 0.27234 | 0.2235 | 0.19839 | 0.10219 | 0.053898 | 0.080591 | 0.093319 | 0.20495 | 0.16315 | -0.016744 | -0.28841 | 0.41176 | 0.053021 | 0.091233 | 0.60112 | 0.16492 | 0.68696 | 2.6155 | 1.7005 | 0.19022 | 1.3242 | 2.7969 | 1.3705 | 0.87415 | 1.2058
| CH4 | g/mmBtu | 10.0892 | 14.0579 | 15.0166 | 10.0892 | 12.6851 | 13.6438 | 10.0892 | 11.185 | 12.1438 | 74.9737 | 139.4613 | 107.9603 | 34.9294 | 69.3387 | 8.5263 | 11.2265 | 5.2093 | 40.8822 | 28.9778 | 61.1674 | -10.9083 | 553.3674 | 2.8227 | 109.1103 | 74.1608 | 2.1149 | 0.41757 | 1187.5475 | 15.2278 | 10.2429 | -822.0798 | -2932.3908 | -2.8488 | -67.7479 | -65.6226
| N2O | g/mmBtu | 0.083467 | 0.11069 | 0.11726 | 0.083467 | 0.10127 | 0.10785 | 0.083467 | 0.090983 | 0.097559 | 0.089377 | 0.039341 | 0.19929 | 0.30358 | 0.094787 | 0.072209 | 0.099853 | 0.080572 | 0.34241 | 0.17142 | 0.10775 | -1.5026 | -0.99203 | 0.044745 | 0.043628 | 0.71214 | 0.084251 | 0.34184 | 2.5 | 0.18404 | 0.084739 | 0.078355 | -25.9533 | -0.0025084 | -0.63839 | -0.24189
| CO2 | g/mmBtu | 4916.8813 | 6098.0846 | 6383.4314 | 4916.8813 | 5689.4854 | 5974.8322 | 4916.8813 | 5243.0243 | 5528.3711 | 17225.1187 | 6786.6334 | 73373.891 | 10982.5817 | 19705.6703 | 3406.6663 | 5704.5931 | 3111.7616 | 12888.422 | 17551.8394 | 14687.2859 | -72037.8484 | 16186.656 | 1737.8674 | 85303.3049 | 35556.6323 | 16425.4601 | 88687.3192 | #NAME? | #NAME? | 4991.7576 | 11711.7193 | 39033.5968 | -235.9804 | -32003.9171 | -18149.8431
| CO2 (w/ C in VOC & CO) | g/mmBtu | 4930.1444 | 6112.9135 | 6398.6386 | 4930.1444 | 5703.7727 | 5989.4978 | 4930.1444 | 5256.7198 | 5542.4449 | 17255.603 | 6799.6932 | 73409.5392 | 11004.8573 | 19735.9418 | 3460.1583 | 5716.6157 | 3126.3179 | 12912.8327 | 17620.8647 | 14752.4616 | -72044.182 | 16090.4947 | 1782.6372 | 85366.0649 | 35638.062 | 16473.2521 | 88710.8524 | #NAME? | #NAME? | 5005.2228 | 11708.7672 | 39208.9219 | -225.1936 | -32023.6042 | -18165.3665
| GHGs | g CO2e/mmBtu | 5253.5906 | 6562.0573 | 6878.1476 | 5253.5906 | 6109.4354 | 6425.5257 | 5253.5906 | 5614.8724 | 5930.9627 | 19514.2187 | 10966.3796 | 76681.1608 | 12128.6298 | 21828.1116 | 3733.9549 | 6078.4255 | 3303.5515 | 14224.6001 | 18531.201 | 16604.6658 | -72779.4494 | 32310.0208 | 1878.9684 | 88629.4616 | 38042.4668 | 16559.2762 | 88816.6175 | #NAME? | #NAME? | 5333.5945 | -12767.8204 | -55261.5694 | -310.7723 | -34216.7742 | -20186.956
| VOC: Urban | g/mmBtu | 1.349 | 1.3644 | 1.3681 | 1.349 | 1.3591 | 1.3628 | 1.349 | 1.3532 | 1.357 | 0.076912 | 0.90448 | 0.18981 | 0.37554 | 0.08794 | 0.020028 | 0.31021 | 0.093965 | 0.40039 | 0.85173 | 8.9451 | 8.887 | 1.6723 | 8.8294 | 8.8508 | 9.1063 | 0.077406 | 0.85658 | 1.2487 | 0.36246 | 1.3695 | -2.2022 | 0.14456 | 0.1549 | 0 | -0.18812
| CO: Urban | g/mmBtu | 1.0993 | 1.1379 | 1.1472 | 1.0993 | 1.1246 | 1.1339 | 1.0993 | 1.11 | 1.1193 | 0.36261 | 1.1986 | 0.58167 | 0.65151 | 0.38796 | 0.12891 | 0.46843 | 0.37431 | 0.73055 | 0.64073 | 1.03 | 1.1378 | -19.406 | 0.54203 | 0.55762 | 3.7624 | 0.70776 | 1.1611 | 5.1398 | 0.93139 | 1.1161 | -5.7834 | 0.11166 | 0.39934 | 0 | -0.2361
| NOx: Urban | g/mmBtu | 1.6714 | 1.7217 | 1.7338 | 1.6714 | 1.7043 | 1.7164 | 1.6714 | 1.6853 | 1.6974 | 0.44276 | 0.055371 | 0.95014 | 0.89239 | 0.46866 | 0.21673 | 0.98201 | 0.42891 | 1.0247 | 1.0752 | 1.4828 | 1.7989 | -3.3332 | 0.66141 | 0.68143 | 7.435 | 0.92137 | 1.8353 | 8.7064 | 3.8481 | 1.6968 | -3.2108 | 5.7772 | 2.4629 | 0 | 0.66654
| PM10: Urban | g/mmBtu | 0.36615 | 0.37302 | 0.37468 | 0.36615 | 0.37064 | 0.3723 | 0.36615 | 0.36805 | 0.36971 | 0.014881 | 0.052427 | 0.05789 | 0.057665 | 0.019115 | 0.015455 | 0.1126 | 0.03249 | 0.077045 | 0.064713 | 0.23915 | 0.15111 | -2.3545 | 0.040023 | 0.044017 | 0.80376 | 0.064452 | 0.16774 | 0.31586 | 0.32909 | 0.37173 | -0.64884 | 0.35475 | 0.21261 | 0 | 0.11332
| PM2.5: Urban | g/mmBtu | 0.32102 | 0.32762 | 0.32921 | 0.32102 | 0.32533 | 0.32693 | 0.32102 | 0.32284 | 0.32443 | 0.010282 | 0.25126 | 0.046118 | 0.048038 | 0.01334 | 0.012801 | 0.093497 | 0.022437 | 0.065615 | 0.051905 | 0.20034 | 0.11707 | -2.4254 | 0.025053 | 0.028411 | 0.65736 | 0.050196 | 0.16371 | 0.27921 | 0.28816 | 0.3259 | -0.6693 | 0.28708 | 0.19155 | 0 | 0.1224
| SOx: Urban | g/mmBtu | 0.68236 | 0.68947 | 0.69118 | 0.68236 | 0.68701 | 0.68872 | 0.68236 | 0.68432 | 0.68604 | 0.093165 | 0.0031783 | 0.26117 | 0.26993 | 0.10328 | 0.14117 | 1.001 | 0.09643 | 0.35397 | 0.35347 | 1.2226 | 1.1799 | 3.03 | 0.14792 | 0.15988 | 7.1749 | 0.11301 | 0.018287 | 2.2879 | 2.3386 | 0.69275 | 1.4233 | 4.2367 | 1.5721 | 0 | 1.0141
| BC: Urban | g/mmBtu | 0.034395 | 0.034808 | 0.034908 | 0.034395 | 0.034665 | 0.034765 | 0.034395 | 0.034509 | 0.034609 | 0.0012224 | 0.029474 | 0.0037663 | 0.0029909 | 0.0015156 | 0.00016566 | 0.0046694 | 0.0023101 | 0.0039754 | 0.0028951 | -0.00078907 | 0.0061551 | -2.8687 | 0.002034 | 0.0023694 | 0.03114 | 0.0065177 | 0.026663 | 0.037372 | 0.035722 | 0.034919 | -0.47431 | -0.1046 | 0.02816 | 0 | 0.028074
| OC: Urban | g/mmBtu | 0.046003 | 0.047121 | 0.047392 | 0.046003 | 0.046735 | 0.047005 | 0.046003 | 0.046312 | 0.046582 | 0.0031526 | 0 | 0.013355 | 0.011011 | 0.003748 | 0.003312 | 0.023119 | 0.0051863 | 0.014508 | 0.012629 | 0.012268 | 0.030409 | 0.14287 | 0.0073013 | 0.0078152 | 0.16573 | 0.018761 | 0.069256 | 0.10101 | 0.10104 | 0.046704 | -0.12031 | 0.13355 | 0.072693 | 0 | 0.072946
Combustion
|  | Units | HFO (2.7% sulfur) | HFO (0.5% sulfur) | HFO (0.1% sulfur) | MDO (1.92% sulfur ) | MDO (0.5% sulfur) | MDO (0.1% sulfur) | MGO (1.0% sulfur) | MGO (0.5 % sulfur) | MGO (0.1 % sulfur) | FT-Diesel (NG) | Liquefied Natural Gas (LNG) | FT-Diesel (Biomass&Coal) | Renewable diesel (Yellow grease&HFO) | FT-Diesel (Biomass&NG) | Straight Vegetable Oil (SVO) | Pyrolysis oil (Woody biomass) | FT-Diesel (Biomass) | Renewable diesel (Yellow grease) | Biodiesel | Methanol (Natural Gas) | Methanol (Flare Gas) | Methanol (Renewable Natural Gas) | Methanol (Biomass) | Methanol (Coal) | Methanol (Black Liquor) | eMethanol (w/ H2 Recycling) | eFT Fuelw/ H2 Recycling) | Ammonia (Conventional) | Ammonia (Low Carbon) | HFO w/Wet Sulfur Scrubber, Open-Loop | Marine biocrude, HTL-partially upgraded (Sludge) | Marine biocrude, HTL-partially upgraded (Manure) | Marine biooil, FP (biomass) | Marine biooil, CFP-ZSM5 (biomass) | Marine biooil, CFP-Pt/TiO2 (biomass)
| Total energy | Btu/mmBtu | 1000000 | 1000000 | 1000000 | 1000000 | 1000000 | 1000000 | 1000000 | 1000000 | 1000000 | 1000000 | 1000000 | 1000000 | 1000000 | 1000000 | 1000000 | 1000000 | 1000000 | 1000000 | 1000000 | 1000000 | 1000000 | 1000000 | 1000000 | 1000000 | 1000000 | 1000000 | 1000000 | 1000000 | 1000000 | 1000000 | 1000000 | 1000000 | 1000000 | 1000000 | 1000000
| Fossil fuels | Btu/mmBtu | 1000000 | 1000000 | 1000000 | 1000000 | 1000000 | 1000000 | 1000000 | 1000000 | 1000000 | 1000000 | 1000000 | 511494.6594 | 500000 | 509965.2766 | 0 | 0 | 0 | 0 | 52854.0708 | 1000000 | 1000000 | 0 | 0 | 1000000 | 0 | 0 | 0 | 1000000 | 0 | 1000000 | 0 | 0 | 0 | 0 | 0
| Coal | Btu/mmBtu | 0 | 0 | 0 | 0 | 0 | 0 | 0 | 0 | 0 | 0 | 0 | 511494.6594 | 0 | 0 | 0 | 0 | 0 | 0 | 0 | 0 | 0 | 0 | 0 | 1 | 0 | 0 | 0 | 0 | 0 | 0 | 0 | 0 | 0 | 0 | 0
| Natural gas | Btu/mmBtu | 0 | 0 | 0 | 0 | 0 | 0 | 0 | 0 | 0 | 1000000 | 1000000 | 0 | 0 | 509965.2766 | 0 | 0 | 0 | 0 | 52854.0708 | 1000000 | 1000000 | 0 | 0 | 999999 | 0 | 0 | 0 | 1000000 | 0 | 0 | 0 | 0 | 0 | 0 | 0
| Petroleum | Btu/mmBtu | 1000000 | 1000000 | 1000000 | 1000000 | 1000000 | 1000000 | 1000000 | 1000000 | 1000000 | 0 | 0 | 0 | 500000 | 0 | 0 | 0 | 0 | 0 | 0 | 0 | 0 | 0 | 0 | 0 | 0 | 0 | 0 | 0 | 0 | 1000000 | 0 | 0 | 0 | 0 | 0
| Water consumption | gal/mmBtu | 0 | 0 | 0 | 0 | 0 | 0 | 0 | 0 | 0 | 0 | 0 | 0 | 0 | 0 | 0 | 0 | 0 | 0 | 0 | 0 | 0 | 0 | 0 | 0 | 0 | 0 | 0 | 0 | 0 | 0 | 0 | 0 | 0 | 0 | 0
| VOC | g/mmBtu | 62.169 | 62.169 | 62.169 | 62.7807 | 62.7807 | 62.7807 | 60.1354 | 60.1354 | 60.1354 | 60.1354 | 65.3444 | 60.1354 | 60.1354 | 60.1354 | 60.1354 | 60.1354 | 60.1354 | 60.1354 | 60.1354 | 60.1354 | 60.1354 | 60.1354 | 60.1354 | 60.1354 | 60.1354 | 60.1354 | 60.1354 | #NAME? | #NAME? | 62.183 | 58.9029 | 59.8521 | 60.1354 | 60.1354 | 60.1354
| CO | g/mmBtu | 136.7719 | 136.7719 | 136.7719 | 138.1175 | 138.1175 | 138.1175 | 132.2978 | 132.2978 | 132.2978 | 132.2978 | 169.8953 | 132.2978 | 132.2978 | 132.2978 | 132.2978 | 132.2978 | 132.2978 | 132.2978 | 132.2978 | 132.2978 | 132.2978 | 132.2978 | 132.2978 | 132.2978 | 132.2978 | 132.2978 | 132.2978 | #NAME? | #NAME? | 136.8027 | 129.5864 | 131.6747 | 132.2978 | 132.2978 | 132.2978
| NOx | g/mmBtu | 1392.5865 | 1392.5865 | 1392.5865 | 1318.3946 | 1318.3946 | 1318.3946 | 1262.8431 | 1262.8431 | 1262.8431 | 1262.8431 | 237.388 | 1262.8431 | 1262.8431 | 1262.8431 | 1262.8431 | 1262.8431 | 1262.8431 | 1262.8431 | 1262.8431 | 1262.8431 | 1262.8431 | 1262.8431 | 1262.8431 | 1262.8431 | 1262.8431 | 1262.8431 | 1262.8431 | #NAME? | #NAME? | 1392.8999 | 1236.9615 | 1256.895 | 1262.8431 | 1262.8431 | 1262.8431
| PM10 | g/mmBtu | 185.1603 | 92.6551 | 75.836 | 97.2091 | 39.6425 | 23.4479 | 57.3625 | 37.9722 | 22.4599 | 18.5818 | 5.275 | 18.5818 | 75.4318 | 18.5818 | 18.5818 | 18.935 | 18.5818 | 18.5818 | 18.5818 | 18.5818 | 18.5818 | 18.5818 | 18.5818 | 18.5818 | 18.5818 | 18.5818 | 18.5818 | #NAME? | #NAME? | 186.9053 | 82.8856 | 78.2438 | 18.5818 | 18.5818 | 18.5818
| PM2.5 | g/mmBtu | 170.3475 | 85.2427 | 69.7691 | 89.4323 | 36.4711 | 21.5721 | 52.7735 | 34.9344 | 20.6631 | 17.0953 | 4.853 | 17.0953 | 69.3973 | 17.0953 | 17.0953 | 17.4202 | 17.0953 | 17.0953 | 17.0953 | 17.0953 | 17.0953 | 17.0953 | 17.0953 | 17.0953 | 17.0953 | 17.0953 | 17.0953 | #NAME? | #NAME? | 171.9529 | 76.2547 | 71.9843 | 17.0953 | 17.0953 | 17.0953
| SOx | g/mmBtu | 1411.1282 | 261.32 | 52.264 | 967.1492 | 251.6171 | 50.3234 | 482.03 | 241.015 | 48.203 | 0 | 0 | 0 | 706.6258 | 0 | 0 | 4.3901 | 0 | 0 | 0 | 0 | 0 | 0 | 0 | 0 | 0 | 0 | 0 | #NAME? | #NAME? | 100.2832 | 186.6641 | 115.3746 | 0 | 0 | 0
| BC | g/mmBtu | 25.5521 | 12.7864 | 10.4654 | 13.4149 | 5.4707 | 3.2358 | 7.916 | 5.2402 | 3.0995 | 2.5643 | 0.57046 | 2.5643 | 10.4096 | 2.5643 | 2.5643 | 2.613 | 2.5643 | 2.5643 | 2.5643 | 2.5643 | 2.5643 | 2.5643 | 2.5643 | 2.5643 | 2.5643 | 2.5643 | 2.5643 | #NAME? | #NAME? | 25.7929 | 11.4382 | 10.7977 | 2.5643 | 2.5643 | 2.5643
| OC | g/mmBtu | 66.4355 | 33.2446 | 27.2099 | 34.8786 | 14.2237 | 8.4131 | 20.5817 | 13.6244 | 8.0586 | 6.6672 | 1.4832 | 6.6672 | 27.0649 | 6.6672 | 6.6672 | 6.7939 | 6.6672 | 6.6672 | 6.6672 | 6.6672 | 6.6672 | 6.6672 | 6.6672 | 6.6672 | 6.6672 | 6.6672 | 6.6672 | #NAME? | #NAME? | 67.0616 | 29.7394 | 28.0739 | 6.6672 | 6.6672 | 6.6672
| CH4 | g/mmBtu | 1.2434 | 1.2434 | 1.2434 | 1.2556 | 1.2556 | 1.2556 | 1.2027 | 1.2027 | 1.2027 | 1.2027 | 659.41 | 1.2027 | 1.2027 | 1.2027 | 1.2027 | 1.2027 | 1.2027 | 1.2027 | 1.2027 | 1.2027 | 1.2027 | 1.2027 | 1.2027 | 1.2027 | 1.2027 | 1.2027 | 1.2027 | #NAME? | #NAME? | 1.2437 | 1.1781 | 1.197 | 1.2027 | 1.2027 | 1.2027
| N2O | g/mmBtu | 4.2275 | 4.2275 | 4.2275 | 4.2691 | 4.2691 | 4.2691 | 4.0892 | 4.0892 | 4.0892 | 4.0892 | 2 | 4.0892 | 4.0892 | 4.0892 | 4.0892 | 4.0892 | 4.0892 | 4.0892 | 4.0892 | 4.0892 | 4.0892 | 4.0892 | 4.0892 | 4.0892 | 4.0892 | 4.0892 | 4.0892 | #NAME? | #NAME? | 4.2284 | 4.0054 | 4.0699 | 4.0892 | 4.0892 | 4.0892
| CO2 | g/mmBtu | 84669.1241 | 84669.1241 | 84669.1241 | 81376.3513 | 81376.3513 | 81376.3513 | 77800.4268 | 77800.4268 | 77800.4268 | 75902.5815 | 57375.3826 | 75902.5815 | 76215.9006 | 75902.5815 | 80715.8829 | 105753.069 | 75902.5815 | 76215.9006 | 78932.7775 | 71797.8805 | 71797.8805 | 71797.8805 | 71797.8805 | 71797.8805 | 71797.8805 | 71797.8805 | 73427.3687 | 0 | 0 | 85964.6846 | 76312.2769 | 76455.2504 | 101108.6651 | 92310.9435 | 89407.3921
| CO2 (w/ C in VOC & CO) | g/mmBtu | 85077.8115 | 85077.8115 | 85077.8115 | 81789.0596 | 81789.0596 | 81789.0596 | 78195.7454 | 78195.7454 | 78195.7454 | 76297.9001 | 57846.0176 | 76297.9001 | 76611.2192 | 76297.9001 | 81111.2015 | 106148.3876 | 76297.9001 | 76611.2192 | 79328.0961 | 72193.1991 | 72193.1991 | 72193.1991 | 72193.1991 | 72193.1991 | 72193.1991 | 72193.1991 | 73822.6872 | #NAME? | #NAME? | 86373.464 | 76699.4935 | 76848.707 | 101503.9836 | 92706.2621 | 89802.7107
| GHGs | g CO2e/mmBtu | 86268.9703 | 86268.9703 | 86268.9703 | 82991.9378 | 82991.9378 | 82991.9378 | 79347.9393 | 79347.9393 | 79347.9393 | 77450.0941 | 78042.4356 | 77450.0941 | 77763.4132 | 77450.0941 | 82263.3954 | 107300.5816 | 77450.0941 | 77763.4132 | 80480.2901 | 73345.3931 | 73345.3931 | 73345.3931 | 73345.3931 | 73345.3931 | 73345.3931 | 73345.3931 | 74974.8812 | #NAME? | #NAME? | 87564.8908 | 77828.0736 | 77995.4741 | 102656.1776 | 93858.4561 | 90954.9046
| VOC: Urban | g/mmBtu | 0 | 0 | 0 | 0 | 0 | 0 | 0 | 0 | 0 | 0 | 0 | 0 | 0 | 0 | 0 | 0 | 0 | 0 | 0 | 0 | 0 | 0 | 0 | 0 | 0 | 0 | 0 | #NAME? | #NAME? | 0 | 0 | 0 | 0 | 0 | 0
| CO: Urban | g/mmBtu | 0 | 0 | 0 | 0 | 0 | 0 | 0 | 0 | 0 | 0 | 0 | 0 | 0 | 0 | 0 | 0 | 0 | 0 | 0 | 0 | 0 | 0 | 0 | 0 | 0 | 0 | 0 | #NAME? | #NAME? | 0 | 0 | 0 | 0 | 0 | 0
| NOx: Urban | g/mmBtu | 0 | 0 | 0 | 0 | 0 | 0 | 0 | 0 | 0 | 0 | 0 | 0 | 0 | 0 | 0 | 0 | 0 | 0 | 0 | 0 | 0 | 0 | 0 | 0 | 0 | 0 | 0 | #NAME? | #NAME? | 0 | 0 | 0 | 0 | 0 | 0
| PM10: Urban | g/mmBtu | 0 | 0 | 0 | 0 | 0 | 0 | 0 | 0 | 0 | 0 | 0 | 0 | 0 | 0 | 0 | 0 | 0 | 0 | 0 | 0 | 0 | 0 | 0 | 0 | 0 | 0 | 0 | #NAME? | #NAME? | 0 | 0 | 0 | 0 | 0 | 0
| PM2.5: Urban | g/mmBtu | 0 | 0 | 0 | 0 | 0 | 0 | 0 | 0 | 0 | 0 | 0 | 0 | 0 | 0 | 0 | 0 | 0 | 0 | 0 | 0 | 0 | 0 | 0 | 0 | 0 | 0 | 0 | #NAME? | #NAME? | 0 | 0 | 0 | 0 | 0 | 0
| SOx: Urban | g/mmBtu | 0 | 0 | 0 | 0 | 0 | 0 | 0 | 0 | 0 | 0 | 0 | 0 | 0 | 0 | 0 | 0 | 0 | 0 | 0 | 0 | 0 | 0 | 0 | 0 | 0 | 0 | 0 | #NAME? | #NAME? | 0 | 0 | 0 | 0 | 0 | 0
| BC: Urban | g/mmBtu | 0 | 0 | 0 | 0 | 0 | 0 | 0 | 0 | 0 | 0 | 0 | 0 | 0 | 0 | 0 | 0 | 0 | 0 | 0 | 0 | 0 | 0 | 0 | 0 | 0 | 0 | 0 | #NAME? | #NAME? | 0 | 0 | 0 | 0 | 0 | 0
| OC: Urban | g/mmBtu | 0 | 0 | 0 | 0 | 0 | 0 | 0 | 0 | 0 | 0 | 0 | 0 | 0 | 0 | 0 | 0 | 0 | 0 | 0 | 0 | 0 | 0 | 0 | 0 | 0 | 0 | 0 | #NAME? | #NAME? | 0 | 0 | 0 | 0 | 0 | 0
WTH
|  | Units | HFO (2.7% sulfur) | HFO (0.5% sulfur) | HFO (0.1% sulfur) | MDO (1.92% sulfur ) | MDO (0.5% sulfur) | MDO (0.1% sulfur) | MGO (1.0% sulfur) | MGO (0.5 % sulfur) | MGO (0.1 % sulfur) | FT-Diesel (NG) | Liquefied Natural Gas (LNG) | FT-Diesel (Biomass&Coal) | Renewable diesel (Yellow grease&HFO) | FT-Diesel (Biomass&NG) | Straight Vegetable Oil (SVO) | Pyrolysis oil (Woody biomass) | FT-Diesel (Biomass) | Renewable diesel (Yellow grease) | Biodiesel | Methanol (Natural Gas) | Methanol (Flare Gas) | Methanol (Renewable Natural Gas) | Methanol (Biomass) | Methanol (Coal) | Methanol (Black Liquor) | eMethanol (w/ H2 Recycling) | eFT Fuelw/ H2 Recycling) | Ammonia (Conventional) | Ammonia (Low Carbon) | HFO w/Wet Sulfur Scrubber, Open-Loop | Marine biocrude, HTL-partially upgraded (Sludge) | Marine biocrude, HTL-partially upgraded (Manure) | Marine biooil, FP (biomass) | Marine biooil, CFP-ZSM5 (biomass) | Marine biooil, CFP-Pt/TiO2 (biomass)
| Total energy | Btu/mmBtu | 1139168.7659 | 1159070.8871 | 1163878.7029 | 1139168.7659 | 1152186.3901 | 1156994.2059 | 1139168.7659 | 1144663.9571 | 1149471.7729 | 1652656.1255 | 1199887.0865 | 2190369.8466 | 1193024.0084 | 1804446.8182 | 1096251.6034 | 1134777.1014 | 2040378.7774 | 1421620.0716 | 1490763.3468 | 1538956.1758 | 1537365.9342 | 1256288.9768 | 3265820.3518 | 1778554.2478 | 1877662.9779 | 3316857.4671 | 4171337.1137 | 3053655.9213 | 3368222.5862 | 1141288.0872 | 809801.9518 | 1710759.1862 | 1238780.9259 | 904089.0607 | 955738.8699
| Fossil fuels | Btu/mmBtu | 1134103.1444 | 1153922.9654 | 1158710.8997 | 1134103.1444 | 1147066.9375 | 1151854.8718 | 1134103.1444 | 1139575.6116 | 1144363.5459 | 1651737.0281 | 1198611.7527 | 1257444.5154 | 688939.9705 | 1118189.974 | 91569.2519 | 118529.5442 | 67224.5931 | 210080.6758 | 278347.7207 | 1519816.3273 | 1191270.416 | 204961.6845 | 158066.9696 | 1775361.6456 | 482686.0415 | 19388.8599 | 6829.9705 | 3047127.7856 | 130230.2838 | 1136145.3243 | 217396.0153 | 717221.5856 | 232891.3077 | 324.5234 | -22717.4596
| Coal | Btu/mmBtu | 8302.7458 | 8442.7734 | 8476.6003 | 8302.7458 | 8394.3354 | 8428.1623 | 8302.7458 | 8341.4089 | 8375.2358 | 1637.2702 | 2168.0088 | 1127945.0266 | 6882.0707 | 2127.6119 | 18515.3278 | 27649.4674 | 2643.9629 | 9030.3998 | 23245.164 | 32562.3611 | 32562.5626 | 85959.9982 | 21163.213 | 731085.1809 | 195073.5771 | 3694.6838 | 1832.8575 | 11082.193 | 17767.4758 | 8429.1835 | 13188.0523 | 61663.6544 | 10078.2448 | -162204.7197 | -32027.0214
| Natural gas | Btu/mmBtu | 80666.1513 | 100334.1723 | 105085.4358 | 80666.1513 | 93530.6547 | 98281.9181 | 80666.1513 | 86096.7048 | 90847.9683 | 1645777.1973 | 1190061.2324 | 84237.549 | 167984.1807 | 1100517.7274 | 45874.1154 | 44014.5875 | 15575.6771 | 195603.1899 | 219661.6239 | 1475736.3626 | 1147061.5432 | 106444.518 | 42857.2679 | 1010363.7407 | 243258.0386 | 5598.2936 | 2507.5208 | 2952688.6757 | 29657.0138 | 81894.5698 | 160281.5248 | 563124.5824 | 141754.2197 | 47572.218 | 19754.1555
| Petroleum | Btu/mmBtu | 1045134.2474 | 1045146.0198 | 1045148.8637 | 1045134.2474 | 1045141.9475 | 1045144.7914 | 1045134.2474 | 1045137.4979 | 1045140.3417 | 4322.5605 | 6382.5114 | 45261.9398 | 514073.7191 | 15544.6347 | 27179.8087 | 46865.4893 | 49004.9531 | 5447.0861 | 35440.9328 | 11517.6036 | 11646.3102 | 12557.1683 | 95953.3608 | 33912.724 | 44354.4257 | 10095.8825 | 2489.5922 | 83356.9169 | 82805.7941 | 1045821.5709 | 43926.4382 | 92433.3488 | 81058.8431 | 114957.0252 | -10453.2871
| Water consumption | gal/mmBtu | 21.3569 | 22.0211 | 22.1816 | 21.3569 | 21.7914 | 21.9518 | 21.3569 | 21.5403 | 21.7008 | 31.4868 | 4.1012 | 66.0683 | 4.2406 | 40.9705 | 645.328 | 8.5528 | 62.8808 | 5.6304 | 625.3779 | 12.0996 | 7.9637 | 20.6158 | 29.2468 | 7.5392 | 47.1008 | 102.9214 | 137.5947 | 26.3046 | 116.6201 | 21.6821 | 5.6035 | 64.0364 | 6.4599 | -31.6653 | -26.8832
| VOC | g/mmBtu | 68.259 | 68.476 | 68.5284 | 68.8707 | 69.0126 | 69.065 | 66.2254 | 66.2853 | 66.3377 | 72.6872 | 73.92 | 71.8044 | 63.3852 | 70.4734 | 77.9536 | 63.5201 | 62.5552 | 63.6555 | 80.4754 | 84.7301 | 80.9552 | 46.8166 | 75.4848 | 86.1141 | 78.1731 | 73.716 | 62.4481 | #NAME? | #NAME? | 68.3657 | 58.3872 | 93.0754 | 78.6507 | 86.9998 | 84.7956
| CO | g/mmBtu | 148.2031 | 148.769 | 148.9058 | 149.5487 | 149.9189 | 150.0556 | 143.729 | 143.8853 | 144.022 | 158.0559 | 192.8982 | 143.6138 | 140.2392 | 154.7751 | 143.2245 | 143.863 | 142.0912 | 140.9563 | 147.6708 | 158.3026 | 119.7106 | 97.5199 | 160.4428 | 136.9985 | 153.6727 | 135.8745 | 142.8477 | #NAME? | #NAME? | 148.4079 | 131.0585 | 183.7511 | 222.3025 | 270.2842 | 257.1549
| NOx | g/mmBtu | 1412.8733 | 1413.5555 | 1413.7203 | 1338.6815 | 1339.1277 | 1339.2925 | 1283.1299 | 1283.3183 | 1283.4831 | 1293.589 | 265.1708 | 1281.5491 | 1274.1115 | 1307.4815 | 1276.5591 | 1278.937 | 1342.7124 | 1274.9052 | 1284.4963 | 1294.1804 | 1221.9707 | 1263.5657 | 1289.5261 | 1274.5375 | 1298.732 | 1269.285 | 1280.4449 | #NAME? | #NAME? | 1413.4957 | 1280.5663 | 1364.4416 | 1413.1698 | 1465.3896 | 1440.947
| PM10 | g/mmBtu | 186.6518 | 94.1809 | 77.3701 | 98.7006 | 41.1565 | 24.9701 | 58.854 | 39.4731 | 23.9692 | 19.2337 | 6.103 | 29.6421 | 76.0716 | 19.3199 | 19.8467 | 20.3393 | 19.5062 | 19.2853 | 20.2473 | 20.6711 | 15.2484 | 14.9787 | 20.6475 | 33.4108 | 23.073 | 19.0416 | 20.23 | #NAME? | #NAME? | 188.4195 | 86.225 | 92.3436 | 24.7994 | 22.8879 | 22.0295
| PM2.5 | g/mmBtu | 171.6217 | 86.549 | 71.0831 | 90.7065 | 37.7663 | 22.875 | 54.0476 | 36.2174 | 21.9539 | 17.6736 | 5.6363 | 19.2475 | 69.9463 | 17.7086 | 18.0664 | 18.3693 | 17.7559 | 17.6851 | 18.4018 | 18.792 | 13.3687 | 12.6752 | 18.706 | 19.2367 | 19.6689 | 17.4923 | 18.7205 | #NAME? | #NAME? | 173.2465 | 79.068 | 83.5188 | 22.699 | 22.2181 | 22.6248
| SOx | g/mmBtu | 1417.8791 | 268.2825 | 59.2776 | 973.9001 | 258.5064 | 57.2638 | 488.7809 | 247.8243 | 55.0634 | 16.7015 | 12.6352 | 12.4273 | 709.1416 | 20.9576 | 8.3118 | 9.115 | 38.9478 | 2.9776 | 10.1079 | 18.3348 | 17.9248 | 9.9915 | 3.1056 | 12.1191 | 23.3687 | 0.48327 | 0.22868 | #NAME? | #NAME? | 107.1369 | 219.5379 | 209.8396 | 76.2301 | 87.4958 | 68.6596
| BC | g/mmBtu | 25.7381 | 12.9753 | 10.655 | 13.6009 | 5.6586 | 3.4244 | 8.102 | 5.427 | 3.287 | 2.6834 | 0.66661 | 2.8285 | 10.4841 | 2.7506 | 2.8688 | 2.9377 | 2.9413 | 2.6391 | 2.8978 | 2.6135 | -2.5325 | -3.1436 | 3.5204 | 2.6337 | 2.9153 | 2.6224 | 2.8295 | #NAME? | #NAME? | 25.9818 | 11.1032 | 11.599 | 3.7884 | 4.1796 | 4.1213
| OC | g/mmBtu | 66.811 | 33.6271 | 27.594 | 35.2541 | 14.6037 | 8.7948 | 20.9571 | 14.0018 | 8.4377 | 6.9033 | 1.9013 | 6.9599 | 27.2666 | 6.8874 | 6.8741 | 7.0084 | 6.8158 | 6.8723 | 6.9779 | 6.7956 | 6.5214 | 7.0789 | 7.0201 | 6.8292 | 7.3236 | 6.8345 | 7.3581 | #NAME? | #NAME? | 67.4428 | 31.0675 | 30.8817 | 8.7022 | 8.6711 | 8.8911
| CH4 | g/mmBtu | 103.8215 | 107.7901 | 108.7489 | 103.8337 | 106.4295 | 107.3883 | 103.7808 | 104.8766 | 105.8353 | 218.1232 | 942.8487 | 195.6725 | 37.0367 | 171.923 | 17.0106 | 19.062 | 8.819 | 42.139 | 37.2019 | 210.7958 | 137.66 | 554.5702 | 19.2865 | 258.071 | 77.7709 | 3.6347 | 2.1388 | #NAME? | #NAME? | 105.3838 | -819.7126 | -2927.9251 | 79.3101 | 71.1001 | 59.6156
| N2O | g/mmBtu | 4.4011 | 4.4283 | 4.4349 | 4.4427 | 4.4605 | 4.4671 | 4.2628 | 4.2704 | 4.2769 | 4.3099 | 2.1726 | 4.317 | 4.3943 | 4.2836 | 27.5545 | 6.547 | 4.1921 | 4.4318 | 26.8179 | 4.4305 | 2.8199 | 3.0972 | 4.2707 | 4.163 | 4.8236 | 4.1765 | 4.436 | #NAME? | #NAME? | 4.4047 | 4.0876 | -21.8728 | 8.3277 | 10.6616 | 10.3451
| CO2 | g/mmBtu | 95103.3867 | 96284.59 | 96569.9369 | 91810.6139 | 92583.218 | 92868.5649 | 88234.6894 | 88560.8325 | 88846.1793 | 98082.9859 | 69188.1893 | 113757.6969 | 48984.8813 | 62296.568 | 6288.8508 | 8842.3238 | 4652.5712 | 12533.5708 | 24509.7936 | 91573.0419 | 4782.1406 | 15788.03 | 11477.5864 | 158612.2874 | 37097.8387 | -71115.4835 | -73725.1178 | #NAME? | #NAME? | 96557.8446 | 12282.6231 | 41279.4031 | 15564.8372 | -4859.5256 | 6271.2085
| CO2 (w/ C in VOC & CO) | g/mmBtu | 95549.0178 | 96731.7868 | 97017.5119 | 92260.2659 | 93033.8941 | 93319.6192 | 88666.9517 | 88993.527 | 89279.2521 | 98557.9012 | 69721.6991 | 114207.1663 | 49402.8076 | 62759.428 | 6756.8731 | 9266.3653 | 5070.8212 | 12953.4667 | 24992.6628 | 92085.8784 | 5222.5676 | 16087.1873 | 11964.9718 | 159095.9598 | 37582.9638 | -70672.2181 | -73306.0128 | #NAME? | #NAME? | 97004.1303 | 12670.5456 | 41858.2399 | 16159.2979 | -4163.6441 | 6939.5886
| GHGs | g CO2e/mmBtu | 99844.4042 | 101152.8709 | 101468.9612 | 96567.3717 | 97423.2165 | 97739.3068 | 92923.3732 | 93284.6551 | 93600.7453 | 106234.587 | 98411.7047 | 121216.7456 | 51706.1515 | 69052.1678 | 14786.1736 | 11621.7319 | 6478.0573 | 15419.0893 | 33422.5777 | 99577.1116 | 10094.6787 | 33458.9073 | 13705.606 | 167922.9686 | 41217.3871 | -69423.7222 | -72031.2441 | #NAME? | #NAME? | 101347.0572 | -10640.9784 | -51365.1996 | 20796.2121 | 865.7616 | 11540.3605
| VOC: Urban | g/mmBtu | 2.0114 | 2.0268 | 2.0305 | 2.0114 | 2.0215 | 2.0252 | 2.0114 | 2.0156 | 2.0194 | 0.18883 | 1.018 | 0.25375 | 0.39329 | 0.18577 | 0.13268 | 0.41203 | 0.15743 | 0.40188 | 0.96035 | 9.0953 | 8.9658 | 1.6723 | 9.0832 | 8.8917 | 9.1698 | 0.077406 | 0.85658 | #NAME? | #NAME? | 2.042 | -2.194 | 0.23436 | 0.40463 | 0.42461 | 0.1945
| CO: Urban | g/mmBtu | 1.4171 | 1.4557 | 1.465 | 1.4171 | 1.4423 | 1.4516 | 1.4171 | 1.4277 | 1.4371 | 0.72533 | 1.5665 | 0.70064 | 0.66421 | 0.69288 | 0.29353 | 0.71683 | 0.5382 | 0.7358 | 0.79947 | 1.5952 | 1.554 | -19.406 | 1.2748 | 0.60573 | 3.9264 | 0.70895 | 1.1631 | #NAME? | #NAME? | 1.4387 | -5.7546 | 0.42877 | 1.4248 | 1.7436 | 1.3351
| NOx: Urban | g/mmBtu | 2.3083 | 2.3586 | 2.3708 | 2.3083 | 2.3412 | 2.3534 | 2.3083 | 2.3222 | 2.3344 | 0.87997 | 0.49883 | 1.2246 | 0.91287 | 0.81946 | 0.51869 | 1.2347 | 0.56887 | 1.0289 | 1.3664 | 2.1594 | 2.3012 | -3.3332 | 1.6755 | 0.76877 | 7.575 | 0.93556 | 1.8585 | #NAME? | #NAME? | 2.3435 | -3.1881 | 6.0267 | 4.0493 | 2.6972 | 3.0971
| PM10: Urban | g/mmBtu | 0.4146 | 0.42147 | 0.42313 | 0.4146 | 0.4191 | 0.42076 | 0.4146 | 0.4165 | 0.41816 | 0.021523 | 0.059163 | 0.074076 | 0.061328 | 0.028144 | 0.048005 | 0.13807 | 0.047344 | 0.077432 | 0.096101 | 0.24627 | 0.15483 | -2.3545 | 0.15671 | 0.05614 | 0.81862 | 0.094559 | 0.21699 | #NAME? | #NAME? | 0.42092 | -0.64672 | 0.37814 | 0.35171 | 0.23651 | 0.32645
| PM2.5: Urban | g/mmBtu | 0.36268 | 0.36928 | 0.37088 | 0.36268 | 0.367 | 0.3686 | 0.36268 | 0.36451 | 0.3661 | 0.016309 | 0.25738 | 0.058996 | 0.051238 | 0.020495 | 0.039666 | 0.11164 | 0.032343 | 0.065847 | 0.077809 | 0.20682 | 0.12028 | -2.4254 | 0.11627 | 0.038667 | 0.66727 | 0.053591 | 0.16927 | #NAME? | #NAME? | 0.36821 | -0.66803 | 0.30111 | 0.30392 | 0.19107 | 0.29458
| SOx: Urban | g/mmBtu | 1.0272 | 1.0343 | 1.036 | 1.0272 | 1.0319 | 1.0336 | 1.0272 | 1.0292 | 1.0309 | 0.22594 | 0.13785 | 0.30701 | 0.27899 | 0.20438 | 0.32517 | 1.0647 | 0.12023 | 0.35451 | 0.53089 | 1.3569 | 1.2066 | 3.03 | 0.85117 | 0.22483 | 7.1987 | 0.11583 | 0.02289 | #NAME? | #NAME? | 1.0429 | 1.4262 | 4.2694 | 2.6143 | 1.772 | 2.6109
| BC: Urban | g/mmBtu | 0.038669 | 0.039082 | 0.039182 | 0.038669 | 0.038939 | 0.039039 | 0.038669 | 0.038783 | 0.038883 | 0.0021108 | 0.030375 | 0.0050619 | 0.0033322 | 0.0024898 | 0.0027765 | 0.006834 | 0.0034938 | 0.0040024 | 0.0054127 | 0.00017443 | 0.0064274 | -2.8687 | 0.0089459 | 0.0032942 | 0.032324 | 0.037859 | 0.077922 | #NAME? | #NAME? | 0.039258 | -0.47416 | -0.10297 | 0.035559 | 0.012579 | 0.039409
| OC: Urban | g/mmBtu | 0.058569 | 0.059687 | 0.059957 | 0.058569 | 0.059301 | 0.059571 | 0.058569 | 0.058878 | 0.059148 | 0.0052875 | 0.0021655 | 0.017622 | 0.011527 | 0.0057499 | 0.0098838 | 0.02674 | 0.0068637 | 0.014546 | 0.018966 | 0.014579 | 0.031323 | 0.14287 | 0.027349 | 0.0099606 | 0.1674 | 0.01889 | 0.069468 | #NAME? | #NAME? | 0.059461 | -0.12016 | 0.13587 | 0.099723 | 0.045959 | 0.11436
5) Trip-specific Results: Energy Consumption, Water Consumption, and Emissions
5.1) Fuel Consumption Depending on Fuel Type
|  | Units | HFO (2.7% sulfur) | HFO (0.5% sulfur) | HFO (0.1% sulfur) | MDO (1.92% sulfur ) | MDO (0.5% sulfur) | MDO (0.1% sulfur) | MGO (1.0% sulfur) | MGO (0.5 % sulfur) | MGO (0.1 % sulfur) | FT-Diesel (NG) | Liquefied Natural Gas (LNG) | FT-Diesel (Biomass&Coal) | Renewable diesel (Yellow grease&HFO) | FT-Diesel (Biomass&NG) | Straight Vegetable Oil (SVO) | Pyrolysis oil (Woody biomass) | FT-Diesel (Biomass) | Renewable diesel (Yellow grease) | Biodiesel | Methanol (Natural Gas) | Methanol (Flare Gas) | Methanol (Renewable Natural Gas) | Methanol (Biomass) | Methanol (Coal) | Methanol (Black Liquor) | eMethanol (w/ H2 Recycling) | eFT Fuelw/ H2 Recycling) | Ammonia (Conventional) | Ammonia (Low Carbon) | HFO w/Wet Sulfur Scrubber, Open-Loop | Marine biocrude, HTL-partially upgraded (Sludge) | Marine biocrude, HTL-partially upgraded (Manure) | Marine biooil, FP (biomass) | Marine biooil, CFP-ZSM5 (biomass) | Marine biooil, CFP-Pt/TiO2 (biomass)
| Cruise (Global waters) | MJ | 18917669.421 | 18917669.421 | 18917669.421 | 18733358.7561 | 18733358.7561 | 18733358.7561 | 19557425.5929 | 19557425.5929 | 19557425.5929 | 19557425.5929 | 17998392.4293 | 19557425.5929 | 19557425.5929 | 19557425.5929 | 19557425.5929 | 19557425.5929 | 19557425.5929 | 19557425.5929 | 19557425.5929 | 19557425.5929 | 19557425.5929 | 19557425.5929 | 19557425.5929 | 19557425.5929 | 19557425.5929 | 19557425.5929 | 19557425.5929 | 19557425.5929 | 19557425.5929 | 19201434.4623 | 19966636.5728 | 19649977.9309 | 19557425.5929 | 19557425.5929 | 19557425.5929
| Cruise (CA waters) | MJ | 0 | 0 | 0 | 0 | 0 | 0 | 0 | 0 | 0 | 0 | 0 | 0 | 0 | 0 | 0 | 0 | 0 | 0 | 0 | 0 | 0 | 0 | 0 | 0 | 0 | 0 | 0 | 0 | 0 | 0 | 0 | 0 | 0 | 0 | 0
| RSZ (1) | MJ | 348133.126 | 348133.126 | 348133.126 | 344741.342 | 344741.342 | 344741.342 | 359906.2631 | 359906.2631 | 359906.2631 | 359906.2631 | 331216.0964 | 359906.2631 | 359906.2631 | 359906.2631 | 359906.2631 | 359906.2631 | 359906.2631 | 359906.2631 | 359906.2631 | 359906.2631 | 359906.2631 | 359906.2631 | 359906.2631 | 359906.2631 | 359906.2631 | 359906.2631 | 359906.2631 | 359906.2631 | 359906.2631 | 353355.1229 | 367436.7836 | 361609.461 | 359906.2631 | 359906.2631 | 359906.2631
| RSZ (2) | MJ | 106976.4414 | 106976.4414 | 106976.4414 | 105934.1936 | 105934.1936 | 105934.1936 | 110594.1618 | 110594.1618 | 110594.1618 | 110594.1618 | 101778.0748 | 110594.1618 | 110594.1618 | 110594.1618 | 110594.1618 | 110594.1618 | 110594.1618 | 110594.1618 | 110594.1618 | 110594.1618 | 110594.1618 | 110594.1618 | 110594.1618 | 110594.1618 | 110594.1618 | 110594.1618 | 110594.1618 | 110594.1618 | 110594.1618 | 108581.088 | 112908.1854 | 111117.5307 | 110594.1618 | 110594.1618 | 110594.1618
| Hotel (1) | MJ | 194075.729 | 194075.729 | 194075.729 | 192680.4801 | 192680.4801 | 192680.4801 | 201156.3544 | 201156.3544 | 201156.3544 | 201156.3544 | 174883.9337 | 201156.3544 | 201156.3544 | 201156.3544 | 201156.3544 | 201156.3544 | 201156.3544 | 201156.3544 | 201156.3544 | 201156.3544 | 201156.3544 | 201156.3544 | 201156.3544 | 201156.3544 | 201156.3544 | 201156.3544 | 201156.3544 | 201156.3544 | 201156.3544 | 196986.8649 | 205365.2615 | 202108.2941 | 201156.3544 | 201156.3544 | 201156.3544
| Hotel (2) | MJ | 194075.729 | 194075.729 | 194075.729 | 192680.4801 | 192680.4801 | 192680.4801 | 201156.3544 | 201156.3544 | 201156.3544 | 201156.3544 | 174883.9337 | 201156.3544 | 201156.3544 | 201156.3544 | 201156.3544 | 201156.3544 | 201156.3544 | 201156.3544 | 201156.3544 | 201156.3544 | 201156.3544 | 201156.3544 | 201156.3544 | 201156.3544 | 201156.3544 | 201156.3544 | 201156.3544 | 201156.3544 | 201156.3544 | 196986.8649 | 205365.2615 | 202108.2941 | 201156.3544 | 201156.3544 | 201156.3544
| Total fuel consumption | MJ per trip | 19760930.4462 | 19760930.4462 | 19760930.4462 | 19569395.2518 | 19569395.2518 | 19569395.2518 | 20430238.7265 | 20430238.7265 | 20430238.7265 | 20430238.7265 | 18781154.4679 | 20430238.7265 | 20430238.7265 | 20430238.7265 | 20430238.7265 | 20430238.7265 | 20430238.7265 | 20430238.7265 | 20430238.7265 | 20430238.7265 | 20430238.7265 | 20430238.7265 | 20430238.7265 | 20430238.7265 | 20430238.7265 | 20430238.7265 | 20430238.7265 | 20430238.7265 | 20430238.7265 | 20057344.4029 | 20857712.0649 | 20526921.5108 | 20430238.7265 | 20430238.7265 | 20430238.7265
|  | J/MT-km per trip | 45149.414 | 45149.414 | 45149.414 | 44711.7979 | 44711.7979 | 44711.7979 | 46678.6374 | 46678.6374 | 46678.6374 | 46678.6374 | 42910.8397 | 46678.6374 | 46678.6374 | 46678.6374 | 46678.6374 | 46678.6374 | 46678.6374 | 46678.6374 | 46678.6374 | 46678.6374 | 46678.6374 | 46678.6374 | 46678.6374 | 46678.6374 | 46678.6374 | 46678.6374 | 46678.6374 | 46678.6374 | 46678.6374 | 45826.6553 | 47655.3207 | 46899.5365 | 46678.6374 | 46678.6374 | 46678.6374
5.2) Trip-specific Results by Life-cycle Stages
|  |  | Feedstock | [6 empty] | Conversion | [6 empty] | Combustion
|  | Units | Cruise (Global waters) | Cruise (CA waters) | RSZ (1) | RSZ (2) | Hotel (1) | Hotel (2) | Trip | Cruise (Global waters) | Cruise (CA waters) | RSZ (1) | RSZ (2) | Hotel (1) | Hotel (2) | Trip | Cruise (Global waters) | Cruise (CA waters) | RSZ (1) | RSZ (2) | Hotel (1) | Hotel (2) | Trip
| Total energy | MJ/Trip | 1276387.2892 | 0 | 9094.7084 | 2794.6767 | 5083.1524 | 5083.1524 | 1298442.9792 | 1356361.4184 | 0 | 365344.1295 | 112265.1421 | 204195.6496 | 204195.6496 | 2242361.9892 | 18917669.421 | 0 | 359906.2631 | 110594.1618 | 201156.3544 | 201156.3544 | 19790482.5546
| Fossil fuels | MJ/Trip | 1199083.1237 | 0 | 9049.1759 | 2780.6852 | 5057.7037 | 5057.7037 | 1221028.3921 | 1337835.8309 | 0 | 15145.3762 | 4653.9623 | 8464.9504 | 8464.9504 | 1374565.0703 | 18917669.421 | 0 | 0 | 0 | 0 | 0 | 18917669.421
| Coal | MJ/Trip | 125747.2084 | 0 | 75.0445 | 23.0601 | 41.9433 | 41.9433 | 125929.1996 | 31321.3916 | 0 | 876.5343 | 269.3467 | 489.9066 | 489.9066 | 33447.0859 | 0 | 0 | 0 | 0 | 0 | 0 | 0
| Natural gas | MJ/Trip | 863040.0477 | 0 | 950.7943 | 292.1658 | 531.4115 | 531.4115 | 865345.8307 | 662975.5357 | 0 | 4654.9894 | 1430.4132 | 2601.735 | 2601.735 | 674264.4082 | 0 | 0 | 0 | 0 | 0 | 0 | 0
| Petroleum | MJ/Trip | 210295.8677 | 0 | 8023.3371 | 2465.4593 | 4484.3489 | 4484.3489 | 229753.3617 | 643538.9036 | 0 | 9613.8525 | 2954.2024 | 5373.3089 | 5373.3089 | 666853.5762 | 18917669.421 | 0 | 0 | 0 | 0 | 0 | 18917669.421
| Water consumption | gal/Trip | 332547.3276 | 0 | 168.5195 | 51.7837 | 94.1878 | 94.1878 | 332956.0064 | 50392.3 | 0 | 21281.7082 | 6539.5713 | 11894.6272 | 11894.6272 | 102002.834 | 0 | 0 | 0 | 0 | 0 | 0 | 0
| VOC | kg/Trip | 66.8833 | 0 | 0.18653 | 0.057317 | 0.10425 | 0.10425 | 67.3357 | 42.3128 | 0 | 0.63894 | 0.19634 | 0.35711 | 0.35711 | 43.8623 | 1114.7214 | 0 | 20.5137 | 6.3036 | 8.6651 | 8.6651 | 1158.8688
| CO | kg/Trip | 137.5499 | 0 | 1.4481 | 0.44499 | 0.80938 | 0.80938 | 141.0618 | 67.4167 | 0 | 1.8926 | 0.58158 | 1.0578 | 1.0578 | 72.0066 | 2452.3871 | 0 | 45.1301 | 13.8679 | 23.829 | 23.829 | 2559.043
| NOx | kg/Trip | 216.3071 | 0 | 1.7932 | 0.55103 | 1.0022 | 1.0022 | 220.6558 | 147.4463 | 0 | 25.4522 | 7.8211 | 14.2256 | 14.2256 | 209.1708 | 24969.7591 | 0 | 430.7878 | 132.3751 | 166.8028 | 166.8028 | 25866.5275
| PM10 | kg/Trip | 11.1586 | 0 | 0.11793 | 0.036239 | 0.065913 | 0.065913 | 11.4446 | 15.5846 | 0 | 0.1974 | 0.060658 | 0.11033 | 0.11033 | 16.0633 | 3320.0158 | 0 | 6.3387 | 1.9478 | 3.3469 | 3.3469 | 3334.9962
| PM2.5 | kg/Trip | 9.335 | 0 | 0.090514 | 0.027814 | 0.05059 | 0.05059 | 9.5545 | 13.5112 | 0 | 0.13484 | 0.041436 | 0.075366 | 0.075366 | 13.8382 | 3054.4146 | 0 | 5.8316 | 1.792 | 3.0791 | 3.0791 | 3068.1965
| SOx | kg/Trip | 54.9181 | 0 | 0.041621 | 0.01279 | 0.023263 | 0.023263 | 55.019 | 66.1289 | 0 | 13.2445 | 4.0698 | 7.4025 | 7.4025 | 98.2482 | 25302.221 | 0 | 0 | 0 | 0 | 0 | 25302.221
| BC | kg/Trip | 1.6424 | 0 | 0.061101 | 0.018776 | 0.03415 | 0.03415 | 1.7906 | 1.6927 | 0 | 0.067501 | 0.020742 | 0.037727 | 0.037727 | 1.8564 | 458.1622 | 0 | 0.87475 | 0.2688 | 0.46187 | 0.46187 | 460.2295
| OC | kg/Trip | 3.3725 | 0 | 0.018872 | 0.0057992 | 0.010548 | 0.010548 | 3.4182 | 3.3596 | 0 | 0.031834 | 0.009782 | 0.017792 | 0.017792 | 3.4368 | 1191.2217 | 0 | 2.2743 | 0.69887 | 1.2009 | 1.2009 | 1196.5966
| CH4 | kg/Trip | 1658.3701 | 0 | 0.82108 | 0.25231 | 0.45892 | 0.45892 | 1660.3614 | 180.9051 | 0 | 1.777 | 0.54606 | 0.9932 | 0.9932 | 185.2146 | 22.2944 | 0 | 0.41027 | 0.12607 | 0.1733 | 0.1733 | 23.1774
| N2O | kg/Trip | 1.6167 | 0 | 0.0075975 | 0.0023346 | 0.0042464 | 0.0042464 | 1.6351 | 1.4966 | 0 | 0.027485 | 0.0084459 | 0.015362 | 0.015362 | 1.5633 | 75.8011 | 0 | 1.3949 | 0.42864 | 0.77986 | 0.77986 | 79.1843
| CO2 | kg/Trip | 98929.3572 | 0 | -25366.6831 | -7794.827 | -14177.7736 | -14177.7736 | 37412.2999 | 88162.0951 | 0 | 1061.5007 | 326.1843 | 593.2867 | 593.2867 | 90736.3535 | 1518158.967 | 0 | 25892.2923 | 7956.3394 | 14482.617 | 14482.617 | 1580972.8327
| CO2 (w/ C in VOC & CO) | kg/Trip | 99353.9602 | 0 | -25363.8262 | -7793.9491 | -14176.1768 | -14176.1768 | 37843.8314 | 88399.9106 | 0 | 1066.4662 | 327.7101 | 596.062 | 596.062 | 90986.2109 | 1525486.9331 | 0 | 26027.1455 | 7997.7778 | 14547.0687 | 14547.0687 | 1588605.9938
| GHGs | kg CO2e/Trip | 149214.7369 | 0 | -25337.2837 | -7785.793 | -14161.3418 | -14161.3418 | 87768.9765 | 94199.4584 | 0 | 1126.9251 | 346.2883 | 629.8533 | 629.8533 | 96932.3783 | 1546844.9949 | 0 | 26420.188 | 8118.5543 | 14765.1341 | 14765.1341 | 1610914.0054
| VOC: Urban | kg/Trip | 11.8772 | 0 | 0.021648 | 0.0066522 | 0.012099 | 0.012099 | 11.9297 | 24.1876 | 0 | 0.032054 | 0.0098497 | 0.017915 | 0.017915 | 24.2653 | 0 | 0 | 0 | 0 | 0 | 0 | 0
| CO: Urban | kg/Trip | 5.6976 | 0 | 0.055908 | 0.01718 | 0.031248 | 0.031248 | 5.8332 | 19.7112 | 0 | 0.12769 | 0.039236 | 0.071365 | 0.071365 | 20.0209 | 0 | 0 | 0 | 0 | 0 | 0 | 0
| NOx: Urban | kg/Trip | 11.4211 | 0 | 0.047743 | 0.014671 | 0.026684 | 0.026684 | 11.5369 | 29.9684 | 0 | 0.14631 | 0.04496 | 0.081776 | 0.081776 | 30.3233 | 0 | 0 | 0 | 0 | 0 | 0 | 0
| PM10: Urban | kg/Trip | 0.86882 | 0 | 0.0050671 | 0.0015571 | 0.0028321 | 0.0028321 | 0.8811 | 6.5652 | 0 | 0.011083 | 0.0034057 | 0.0061945 | 0.0061945 | 6.5921 | 0 | 0 | 0 | 0 | 0 | 0 | 0
| PM2.5: Urban | kg/Trip | 0.74714 | 0 | 0.0033794 | 0.0010385 | 0.0018888 | 0.0018888 | 0.75533 | 5.756 | 0 | 0.0076537 | 0.0023519 | 0.0042778 | 0.0042778 | 5.7745 | 0 | 0 | 0 | 0 | 0 | 0 | 0
| SOx: Urban | kg/Trip | 6.1836 | 0 | 0.008119 | 0.0024948 | 0.0045378 | 0.0045378 | 6.2033 | 12.2351 | 0 | 0.032895 | 0.010108 | 0.018385 | 0.018385 | 12.3149 | 0 | 0 | 0 | 0 | 0 | 0 | 0
| BC: Urban | kg/Trip | 0.076636 | 0 | 0.00040376 | 0.00012407 | 0.00022567 | 0.00022567 | 0.077615 | 0.61672 | 0 | 0.00078805 | 0.00024216 | 0.00044045 | 0.00044045 | 0.61863 | 0 | 0 | 0 | 0 | 0 | 0 | 0
| OC: Urban | kg/Trip | 0.22531 | 0 | 0.00057217 | 0.00017582 | 0.0003198 | 0.0003198 | 0.2267 | 0.82486 | 0 | 0.0017692 | 0.00054365 | 0.00098882 | 0.00098882 | 0.82916 | 0 | 0 | 0 | 0 | 0 | 0 | 0
| Biogenic CO2 credit | kg CO2e/Trip | 0 | 0 | -26028.2737 | -7998.1245 | -14547.5453 | -14547.5453 | -63121.4888
6) Supporting information
6.1.) Fuel Consumption (g/kWh)
| Main engine | MGO/MDO | RM/HFO | LNG | Diesel energy consumption
| SSD | 185 | 195 |  | 7503.3944
| MSD | 205 | 215 |  | 8314.5722
| ST | 300 | 305 |  | 12167.6666
| GT | 300 | 305 |  | 12167.6666
| LNG |  |  | 166
| Aux engine | MGO/MDO | RM/HFO |  | Diesel energy consumption
| HSD | 217 | 227 |  | 8801.2788
| MSD | 217 | 227 |  | 8801.2788
| LNG |  |  | 166
6.2) Emission Factors (g/kWh)
|  |  |  | Main engine |  |  |  |  | Aux. engine
|  |  | Tier | SSD | MSD | ST | GT | LNG | MSD | HSD | LNG
| VOC (HC) |  |  | 0.6 | 0.5 | 0.1 | 0.1 | 0 | 0.4 | 0.4 | 0
| CO |  |  | 1.4 | 1.1 | 0.2 | 0.2 | 0.3 | 1.1 | 0.9 | 1.3
| NOx | HFO | 0 | 18.1 | 14 | 2.1 | 6.1 | 1.3 | 14.7 | 11.6 | 1.3
|  |  | 1 | 17 | 13 | 2.1 | 6.1 | 1.3 | 13 | 10.4 | 1.3
|  |  | 2 | 15.3 | 11.2 | 2.1 | 6.1 | 1.3 | 11.2 | 8.2 | 1.3
|  |  | 3 | 3.4 | 2.6 | 2.1 | 6.1 | 1.3 | 2 | 2.6 | 1.3
|  | MGO/MDO | 0 | 17 | 13.2 | 2 | 5.7 | 1.3 | 10.9 | 13.8 | 1.3
|  |  | 1 | 16 | 12.2 | 2 | 5.7 | 1.3 | 9.8 | 12.2 | 1.3
|  |  | 2 | 14.4 | 10.5 | 2 | 5.7 | 1.3 | 7.7 | 10.5 | 1.3
|  |  | 3 | 3.4 | 2.6 | 2 | 5.7 | 1.3 | 2 | 2.6 | 1.3
| PM10 | HFO |  | Main engine ST: 0.93; Main engine GT: 0.06; Main engine LNG: 0.03
|  | MGO/MDO |  | Main engine ST: 0.16; Main engine GT: 0.01; Main engine LNG: 0.03
6.3) Selected Pre-defined Trips
Pre-defined trips
|  | Distance (nm) | Speed (knots) | Main engine SSD: Time in Mode (hours); Main engine MSD: Load Factors
| Cruise (Global waters) | 4420.9896 | 14.316 | Main engine SSD: 308.8146; Main engine MSD: 0.83
| Cruise (CA waters) | 0 | 14.316 | Main engine SSD: 0; Main engine MSD: 0.83
| RSZ (1) | 81.3574 | 14.316 | Main engine SSD: 5.683; Main engine MSD: 0.83
| RSZ (2) | 25 | 14.316 | Main engine SSD: 1.7463; Main engine MSD: 0.83
| Hotel (1) |  |  | Main engine SSD: 117; Main engine MSD: 0.1
| Hotel (2) |  |  | Main engine SSD: 117; Main engine MSD: 0.1
| Payload (wet ton) | 57540.6504
| million tonne-km | 437.6786
6.4) Regional Characteristic Distances Per Trip
|  | Bulk-Domestic Traffic | [11 empty] | Bulk-Foreign Traffic | [7 empty] | Container Large-Domestic Traffic | [11 empty] | Container Large-Foreign Traffic | [7 empty] | Tanker VLCC-Domestic Traffic | [11 empty] | Tanker VLCC-Foreign Traffic
| Vessel &Traffic Type | Domestic <--> Domestic |  | Main engine ST: Domestic <--> CA; Aux. engine HSD: CA <--> CA |  |  | Domestic <--> International |  |  |  | CA <--> International |  |  |  | Domestic <--> Domestic |  |  |  | Domestic <--> CA |  |  |  | CA <--> CA |  |  |  | Domestic <--> International |  |  |  | CA <--> International |  |  |  | Domestic <--> Domestic |  |  |  | Domestic <--> CA |  |  |  | CA <--> CA |  |  |  | Domestic <--> International |  |  |  | CA <--> International
| Route Options | Distance (nm) | Speed (knots) | Time in Mode (hours) | Load Factors | Distance (nm) | Speed (knots) | Time in Mode (hours) | Load Factors | Distance (nm) | Speed (knots) | Time in Mode (hours) | Load Factors | Distance (nm) | Speed (knots) | Time in Mode (hours) | Load Factors | Distance (nm) | Speed (knots) | Time in Mode (hours) | Load Factors | Distance (nm) | Speed (knots) | Time in Mode (hours) | Load Factors | Distance (nm) | Speed (knots) | Time in Mode (hours) | Load Factors | Distance (nm) | Speed (knots) | Time in Mode (hours) | Load Factors | Distance (nm) | Speed (knots) | Time in Mode (hours) | Load Factors | Distance (nm) | Speed (knots) | Time in Mode (hours) | Load Factors | Distance (nm) | Speed (knots) | Time in Mode (hours) | Load Factors | Distance (nm) | Speed (knots) | Time in Mode (hours) | Load Factors | Distance (nm) | Speed (knots) | Time in Mode (hours) | Load Factors | Distance (nm) | Speed (knots) | Time in Mode (hours) | Load Factors | Distance (nm) | Speed (knots) | Time in Mode (hours) | Load Factors
Pacific
| Cruise (Global waters) | 583.8751 | 14.316 | 40.7848 | 0.83 | 1011.9262 | 14.316 | 70.685 | 0.83 | 335.526 | 14.316 | 23.4371 | 0.83 | 4420.9896 | 14.316 | 308.8146 | 0.83 | 3875.5294 | 14.316 | 270.7131 | 0.83 | 250.1985 | 18.0057 | 13.8955 | 0.6 | 1159.9367 | 18.0057 | 64.4205 | 0.6 | 284.6406 | 18.0057 | 15.8084 | 0.6 | 2306.0407 | 18.0057 | 128.0728 | 0.6 | 4348.7248 | 18.0057 | 241.5193 | 0.6 | 2080.2139 | 15.0488 | 138.2312 | 0.83 | 1164.4765 | 15.0488 | 77.38 | 0.83 | 272.3894 | 15.0488 | 18.1004 | 0.83 | 6177.495 | 15.0488 | 410.4975 | 0.83 | 3499.1718 | 15.0488 | 232.5217 | 0.83
| Cruise (CA waters) | 0 | 14.316 | 0 | 0.83 | 17.0379 | 14.316 | 1.1901 | 0.83 | 64.6504 | 14.316 | 4.516 | 0.83 | 0 | 14.316 | 0 | 0.83 | 52.7143 | 14.316 | 3.6822 | 0.83 | 0 | 18.0057 | 0 | 0.6 | 46.2925 | 18.0057 | 2.571 | 0.6 | 92.8223 | 18.0057 | 5.1552 | 0.6 | 0 | 18.0057 | 0 | 0.6 | 48.1296 | 18.0057 | 2.673 | 0.6 | 0 | 15.0488 | 0 | 0.8 | 48.7692 | 15.0488 | 3.2407 | 0.8 | 94.1136 | 15.0488 | 6.2539 | 0.8 | 0 | 15.0488 | 0 | 0.83 | 51.1645 | 15.0488 | 3.3999 | 0.83
| RSZ (1) | 69.1919 | 14.316 | 4.8332 | 0.83 | 56.8369 | 14.316 | 3.9702 | 0.83 | 21.6435 | 14.316 | 1.5118 | 0.83 | 81.3574 | 14.316 | 5.683 | 0.83 | 25.7785 | 14.316 | 1.8007 | 0.83 | 103.8056 | 18.0057 | 5.7652 | 0.6 | 17.4286 | 18.0057 | 0.96795 | 0.6 | 18.8637 | 18.0057 | 1.0477 | 0.6 | 100.8269 | 18.0057 | 5.5997 | 0.6 | 18.5208 | 18.0057 | 1.0286 | 0.6 | 38.22 | 15.0488 | 2.5397 | 0.83 | 20.4212 | 15.0488 | 1.357 | 0.83 | 22.7516 | 15.0488 | 1.5119 | 0.83 | 40.7477 | 15.0488 | 2.7077 | 0.83 | 21.121 | 15.0488 | 1.4035 | 0.83
| RSZ (2) | 85.1661 | 14.316 | 5.949 | 0.83 | 54.5383 | 14.316 | 3.8096 | 0.83 | 33.3516 | 14.316 | 2.3297 | 0.83 | 25 | 14.316 | 1.7463 | 0.83 | 25 | 14.316 | 1.7463 | 0.83 | 104.3451 | 18.0057 | 5.7951 | 0.6 | 110.1497 | 18.0057 | 6.1175 | 0.6 | 36.1374 | 18.0057 | 2.007 | 0.6 | 25 | 18.0057 | 1.3884 | 0.6 | 25 | 18.0057 | 1.3884 | 0.6 | 81.55 | 15.0488 | 5.419 | 0.83 | 75.4059 | 15.0488 | 5.0108 | 0.83 | 20.3779 | 15.0488 | 1.3541 | 0.83 | 25 | 15.0488 | 1.6613 | 0.83 | 25 | 15.0488 | 1.6613 | 0.83
| Hotel (1) |  |  | Main engine SSD: 117; Main engine MSD: 0.1; Main engine LNG: 117; Aux. engine MSD: 0.1 | 117 | 0.1 |  |  | 117 | 0.1 |  |  | 117 | 0.1 |  |  | 22 | 0.19 |  |  | 22 | 0.19 |  |  | 22 | 0.19 |  |  | 22 | 0.19 |  |  | 22 | 0.19 |  |  | 58 | 0.26 |  |  | 58 | 0.26 |  |  | 58 | 0.26 |  |  | 58 | 0.26 |  |  | 58 | 0.26
| Hotel (2) |  |  | Main engine SSD: 117; Main engine MSD: 0.1; Main engine LNG: 117; Aux. engine MSD: 0.1 | 117 | 0.1 |  |  | 117 | 0.1 |  |  | 117 | 0.1 |  |  | 22 | 0.19 |  |  | 22 | 0.19 |  |  | 22 | 0.19 |  |  | 22 | 0.19 |  |  | 22 | 0.19 |  |  | 58 | 0.26 |  |  | 58 | 0.26 |  |  | 58 | 0.26 |  |  | 58 | 0.26 |  |  | 58 | 0.26
Atlantic
| Cruise (Global waters) | 446.1442 | 15.0488 | Main engine SSD: 29.6465; Main engine MSD: 0.83 |  |  | 4096.3147 | 14.316 | 286.1354 | 0.83 |  |  |  |  | 373.3488 | 18.0057 | 20.735 | 0.6 | 4469.8931 | 18.0057 | 248.2488 | 0.6 |  |  |  |  | 2271.3321 | 21.1652 | 107.3142 | 0.83 |  |  |  |  | 386.9057 | 15.0488 | 25.7101 | 0.83 | 4049.8395 | 15.0488 | 269.1138 | 0.83 |  |  |  |  | 3812.8244 | 15.0488 | 253.364 | 0.83
| Cruise (CA waters) | 0 | 15.0488 | Main engine SSD: 0; Main engine MSD: 0.83 |  |  | 0 | 14.316 | 0 | 0.83 |  |  |  |  | 0 | 18.0057 | 0 | 0.6 | 47.0921 | 18.0057 | 2.6154 | 0.6 |  |  |  |  | 0 | 21.1652 | 0 | 0.83 |  |  |  |  | 0 | 15.0488 | 0 | 0.83 | 49.4517 | 15.0488 | 3.2861 | 0.83 |  |  |  |  | 0 | 15.0488 | 0 | 0.83
| RSZ (1) | 41.3572 | 15.0488 | Main engine SSD: 2.7482; Main engine MSD: 0.83 |  |  | 54.0877 | 14.316 | 3.7781 | 0.83 |  |  |  |  | 31.5268 | 18.0057 | 1.7509 | 0.6 | 20.4158 | 18.0057 | 1.1339 | 0.6 |  |  |  |  | 18.3503 | 18.0057 | 1.0191 | 0.6 |  |  |  |  | 35.7829 | 15.0488 | 2.3778 | 0.83 | 18.8875 | 15.0488 | 1.2551 | 0.83 |  |  |  |  | 37.1319 | 15.0488 | 2.4674 | 0.83
| RSZ (2) | 45.9053 | 15.0488 | Main engine SSD: 3.0504; Main engine MSD: 0.83 |  |  | 25 | 14.316 | 1.7463 | 0.83 |  |  |  |  | 32.8365 | 18.0057 | 1.8237 | 0.6 | 44.0158 | 18.0057 | 2.4445 | 0.6 |  |  |  |  | 24.8739 | 18.0057 | 1.3814 | 0.6 |  |  |  |  | 41.3644 | 15.0488 | 2.7487 | 0.83 | 21.85 | 15.0488 | 1.4519 | 0.83 |  |  |  |  | 25 | 15.0488 | 1.6613 | 0.83
| Hotel (1) |  |  | Main engine SSD: 117; Main engine MSD: 0.1 |  |  |  |  | 117 | 0.1 | [6 empty] | 22 | 0.19 |  |  | 22 | 0.19 | [6 empty] | 22 | 0.19 | [6 empty] | 58 | 0.26 |  |  | 58 | 0.26 | [6 empty] | 58 | 0.26
| Hotel (2) |  |  | Main engine SSD: 117; Main engine MSD: 0.1 |  |  |  |  | 117 | 0.1 | [6 empty] | 22 | 0.19 |  |  | 22 | 0.19 | [6 empty] | 22 | 0.19 | [6 empty] | 58 | 0.26 |  |  | 58 | 0.26 | [6 empty] | 58 | 0.26
Gulf of Mexico
| Cruise (Global waters) | 323.7262 | 14.316 | Main engine SSD: 22.6129; Main engine MSD: 0.83 |  |  | 4304.306 | 14.316 | 300.664 | 0.83 |  |  |  |  | 397.3832 | 18.0057 | 22.0699 | 0.6 | [8 empty] | 1277.3153 | 21.1652 | 60.3497 | 0.83 |  |  |  |  | 209.6865 | 18.0057 | 11.6456 | 0.83 | 4492.7696 | 21.1652 | 212.2711 | 0.83 |  |  |  |  | 2316.7117 | 15.0488 | 153.9466 | 0.83
| Cruise (CA waters) | 0 | 14.316 | Main engine SSD: 0; Main engine MSD: 0.83 |  |  | 0 | 14.316 | 0 | 0.83 |  |  |  |  | 0 | 18.0057 | 0 | 0.6 | [8 empty] | 0 | 21.1652 | 0 | 0.83 |  |  |  |  | 0 | 18.0057 | 0 | 0.83 | 51.37 | 21.1652 | 2.4271 | 0.83 |  |  |  |  | 0 | 15.0488 | 0 | 0.83
| RSZ (1) | 48.5493 | 14.316 | Main engine SSD: 3.3913; Main engine MSD: 0.83 |  |  | 80.7529 | 14.316 | 5.6407 | 0.83 |  |  |  |  | 54.5965 | 18.0057 | 3.0322 | 0.6 | [8 empty] | 46.7128 | 18.0057 | 2.5943 | 0.6 |  |  |  |  | 58.0538 | 18.0057 | 3.2242 | 0.83 | 19.35 | 18.0057 | 1.0747 | 0.83 |  |  |  |  | 42.7568 | 15.0488 | 2.8412 | 0.83
| RSZ (2) | 54.1356 | 14.316 | Main engine SSD: 3.7815; Main engine MSD: 0.83 |  |  | 25 | 14.316 | 1.7463 | 0.83 |  |  |  |  | 47.5504 | 18.0057 | 2.6408 | 0.6 | [8 empty] | 25 | 18.0057 | 1.3884 | 0.6 |  |  |  |  | 48.4266 | 18.0057 | 2.6895 | 0.83 | 21.85 | 18.0057 | 1.2135 | 0.83 |  |  |  |  | 25 | 15.0488 | 1.6613 | 0.83
| Hotel (1) |  |  | Main engine SSD: 117; Main engine MSD: 0.1 |  |  |  |  | 117 | 0.1 | [6 empty] | 22 | 0.19 | [10 empty] | 22 | 0.19 | [6 empty] | 58 | 0.26 |  |  | 58 | 0.26 | [6 empty] | 58 | 0.26
| Hotel (2) |  |  | Main engine SSD: 117; Main engine MSD: 0.1 |  |  |  |  | 117 | 0.1 | [6 empty] | 22 | 0.19 | [10 empty] | 22 | 0.19 | [6 empty] | 58 | 0.26 |  |  | 58 | 0.26 | [6 empty] | 58 | 0.26
Great Lakes
| Cruise (Global waters) | 414.9653 | 14.316 | Main engine SSD: 28.9861; Main engine MSD: 0.83 |  |  | 7481.7765 | 14.316 | 522.6164 | 0.83 |  |  |  |  | 348.8635 | 18.0057 | 19.3752 | 0.6 | [8 empty] | 2946.3321 | 21.1652 | 139.2061 | 0.83 |  |  |  |  | 381.5351 | 15.0488 | 25.3532 | 0.83 | [8 empty] | 5454.2303 | 15.0488 | 362.4362 | 0.83
| Cruise (CA waters) | 0 | 14.316 | Main engine SSD: 0; Main engine MSD: 0.83 |  |  | 0 | 14.316 | 0 | 0.83 |  |  |  |  | 0 | 18.0057 | 0 | 0.6 | [8 empty] | 0 | 21.1652 | 0 | 0.83 |  |  |  |  | 0 | 18.0057 | 0 | 0.83 | [8 empty] | 0 | 15.0488 | 0 | 0.83
| RSZ (1) | 17.8486 | 14.316 | Main engine SSD: 1.2468; Main engine MSD: 0.83 |  |  | 19.8492 | 14.316 | 1.3865 | 0.83 |  |  |  |  | 78.2 | 18.0057 | 4.3431 | 0.6 | [8 empty] | 78.2 | 18.0057 | 4.3431 | 0.6 |  |  |  |  | 94.7 | 15.0488 | 6.2929 | 0.83 | [8 empty] | 94.7 | 15.0488 | 6.2929 | 0.83
| RSZ (2) | 31.0078 | 14.316 | Main engine SSD: 2.166; Main engine MSD: 0.83 |  |  | 25 | 14.316 | 1.7463 | 0.83 |  |  |  |  | 27.6 | 18.0057 | 1.5328 | 0.6 | [8 empty] | 25 | 18.0057 | 1.3884 | 0.6 |  |  |  |  | 15.59 | 15.0488 | 1.036 | 0.83 | [8 empty] | 25 | 15.0488 | 1.6613 | 0.83
| Hotel (1) |  |  | Main engine SSD: 117; Main engine MSD: 0.1 |  |  |  |  | 117 | 0.1 | [6 empty] | 22 | 0.19 | [10 empty] | 22 | 0.19 | [6 empty] | 58 | 0.26 | [10 empty] | 58 | 0.26
| Hotel (2) |  |  | Main engine SSD: 117; Main engine MSD: 0.1 |  |  |  |  | 117 | 0.1 | [6 empty] | 22 | 0.19 | [10 empty] | 22 | 0.19 | [6 empty] | 58 | 0.26 | [10 empty] | 58 | 0.26
6.5) Regional Characteristic Payload Per Trip (wet ton)
|  | Bulk-Domestic Traffic |  | Main engine MSD: Bulk-Foreign Traffic; Main engine GT: Container Large-Domestic Traffic; Aux. engine HSD: Container Large-Foreign Traffic | Tanker VLCC-Domestic Traffic |  |  | Tanker VLCC-Foreign Traffic
|  | Domestic <--> Domestic | Domestic <--> CA | CA <--> CA | Domestic <--> International | CA <--> International | Domestic <--> Domestic | Domestic <--> CA | CA <--> CA | Domestic <--> International | CA <--> International | Domestic <--> Domestic | Domestic <--> CA | CA <--> CA | Domestic <--> International | CA <--> International
| Pacific | 57540.6504 | 57540.6504 | 57540.6504 | 57540.6504 | 57540.6504 | 60075.9664 | 60075.9664 | 60075.9664 | 60075.9664 | 60075.9664 | 148260.8713 | 148260.8713 | 148260.8713 | 148260.8713 | 148260.8713
| Atlantic | 75508.3248 |  | Main engine MSD: 75508.3248; Main engine GT: 44533.377; Main engine LNG: 44533.377; Aux. engine HSD: 44533.377 | 128088.5743 | 128088.5743 |  | 128088.5743
| Gulf of Mexico | 62611.2825 |  | Main engine MSD: 62611.2825; Main engine GT: 41887.8298; Aux. engine HSD: 41887.8298 | 131395.5083 | 131395.5083 |  | 131395.5083
| Great Lakes | 35604.6553 |  | Main engine MSD: 35604.6553; Main engine GT: 41887.8298; Aux. engine HSD: 41887.8298 | 131395.5083 |  |  | 131395.5083
Note on Z5: [Threaded comment] Your version of Excel allows you to read this threaded comment; however, any edits to it will get removed if the file is opened in a newer version of Excel. Learn more: https://go.microsoft.com/fwlink/?linkid=870924 Comment: Unit conversion to transform emissions reported on the 'Results' tab, into the correct units to support calculations/ dependencies on this tab.
Note on D15: [Threaded comment] Your version of Excel allows you to read this threaded comment; however, any edits to it will get removed if the file is opened in a newer version of Excel. Learn more: https://go.microsoft.com/fwlink/?linkid=870924 Comment: Slow steaming is assumed for the entire trip.
Note on H15: [Threaded comment] Your version of Excel allows you to read this threaded comment; however, any edits to it will get removed if the file is opened in a newer version of Excel. Learn more: https://go.microsoft.com/fwlink/?linkid=870924 Comment: Slow steaming is assumed for the entire trip.
Note on AE66: [Threaded comment] Your version of Excel allows you to read this threaded comment; however, any edits to it will get removed if the file is opened in a newer version of Excel. Learn more: https://go.microsoft.com/fwlink/?linkid=870924 Comment: The lower heating value of liquid ammonia is assumed to be 18.6 MJ/kg, based on the following source: https://doi.org/10.1016/j.apenergy.2013.11.067
Note on AF66: [Threaded comment] Your version of Excel allows you to read this threaded comment; however, any edits to it will get removed if the file is opened in a newer version of Excel. Learn more: https://go.microsoft.com/fwlink/?linkid=870924 Comment: The lower heating value of liquid ammonia is assumed to be 18.6 MJ/kg, based on the following source: https://doi.org/10.1016/j.apenergy.2013.11.067
Note on AE68: [Threaded comment] Your version of Excel allows you to read this threaded comment; however, any edits to it will get removed if the file is opened in a newer version of Excel. Learn more: https://go.microsoft.com/fwlink/?linkid=870924 Comment: The density of liquid ammonia is assumed to be 602.8 kg/m3, based on the following source: https://doi.org/10.1016/j.apenergy.2013.11.067
Note on AF68: [Threaded comment] Your version of Excel allows you to read this threaded comment; however, any edits to it will get removed if the file is opened in a newer version of Excel. Learn more: https://go.microsoft.com/fwlink/?linkid=870924 Comment: The density of liquid ammonia is assumed to be 602.8 kg/m3, based on the following source: https://doi.org/10.1016/j.apenergy.2013.11.067
Note on B84: [Threaded comment] Your version of Excel allows you to read this threaded comment; however, any edits to it will get removed if the file is opened in a newer version of Excel. Learn more: https://go.microsoft.com/fwlink/?linkid=870924 Comment: For each fuel type, engine type can be selected differently.
Note on AE101: [Threaded comment] Your version of Excel allows you to read this threaded comment; however, any edits to it will get removed if the file is opened in a newer version of Excel. Learn more: https://go.microsoft.com/fwlink/?linkid=870924 Comment: Due to limited data on the combustion profiles of ammonia in marine vessels, emissions from NH3 combustion are estimated by scaling emissions from H2 ICE, based on the H2 content of NH3 (% w/w), and assume complete combustion of ammonia
Note on AF101: [Threaded comment] Your version of Excel allows you to read this threaded comment; however, any edits to it will get removed if the file is opened in a newer version of Excel. Learn more: https://go.microsoft.com/fwlink/?linkid=870924 Comment: Due to limited data on the combustion profiles of ammonia in marine vessels, emissions from NH3 combustion are estimated by scaling emissions from H2 ICE, based on the H2 content of NH3 (% w/w), and assume complete combustion of ammonia
Note on AE163: [Threaded comment] Your version of Excel allows you to read this threaded comment; however, any edits to it will get removed if the file is opened in a newer version of Excel. Learn more: https://go.microsoft.com/fwlink/?linkid=870924 Comment: Environmental impacts for both a ammonia 'feedstock production' and 'conversion' are aggregated and reported here.
Note on AF163: [Threaded comment] Your version of Excel allows you to read this threaded comment; however, any edits to it will get removed if the file is opened in a newer version of Excel. Learn more: https://go.microsoft.com/fwlink/?linkid=870924 Comment: Environmental impacts for both ammonia 'feedstock production' and 'conversion' are aggregated and reported here.
Note on D327: [Threaded comment] Your version of Excel allows you to read this threaded comment; however, any edits to it will get removed if the file is opened in a newer version of Excel. Learn more: https://go.microsoft.com/fwlink/?linkid=870924 Comment: Slow steaming is assumed for the entire trip.
Note on D341: [Threaded comment] Your version of Excel allows you to read this threaded comment; however, any edits to it will get removed if the file is opened in a newer version of Excel. Learn more: https://go.microsoft.com/fwlink/?linkid=870924 Comment: Slow steaming is assumed for the entire trip.
Note on H341: [Threaded comment] Your version of Excel allows you to read this threaded comment; however, any edits to it will get removed if the file is opened in a newer version of Excel. Learn more: https://go.microsoft.com/fwlink/?linkid=870924 Comment: Slow steaming is assumed for the entire trip.
Note on L341: [Threaded comment] Your version of Excel allows you to read this threaded comment; however, any edits to it will get removed if the file is opened in a newer version of Excel. Learn more: https://go.microsoft.com/fwlink/?linkid=870924 Comment: Slow steaming is assumed for the entire trip.
Note on P341: [Threaded comment] Your version of Excel allows you to read this threaded comment; however, any edits to it will get removed if the file is opened in a newer version of Excel. Learn more: https://go.microsoft.com/fwlink/?linkid=870924 Comment: Slow steaming is assumed for the entire trip.
Note on T341: [Threaded comment] Your version of Excel allows you to read this threaded comment; however, any edits to it will get removed if the file is opened in a newer version of Excel. Learn more: https://go.microsoft.com/fwlink/?linkid=870924 Comment: Slow steaming is assumed for the entire trip.
Note on X341: [Threaded comment] Your version of Excel allows you to read this threaded comment; however, any edits to it will get removed if the file is opened in a newer version of Excel. Learn more: https://go.microsoft.com/fwlink/?linkid=870924 Comment: Slow steaming is assumed for the entire trip.
Note on AB341: [Threaded comment] Your version of Excel allows you to read this threaded comment; however, any edits to it will get removed if the file is opened in a newer version of Excel. Learn more: https://go.microsoft.com/fwlink/?linkid=870924 Comment: Slow steaming is assumed for the entire trip.
Note on AF341: [Threaded comment] Your version of Excel allows you to read this threaded comment; however, any edits to it will get removed if the file is opened in a newer version of Excel. Learn more: https://go.microsoft.com/fwlink/?linkid=870924 Comment: Slow steaming is assumed for the entire trip.
Note on AJ341: [Threaded comment] Your version of Excel allows you to read this threaded comment; however, any edits to it will get removed if the file is opened in a newer version of Excel. Learn more: https://go.microsoft.com/fwlink/?linkid=870924 Comment: Slow steaming is assumed for the entire trip.
Note on AN341: [Threaded comment] Your version of Excel allows you to read this threaded comment; however, any edits to it will get removed if the file is opened in a newer version of Excel. Learn more: https://go.microsoft.com/fwlink/?linkid=870924 Comment: Slow steaming is assumed for the entire trip.
Note on AR341: [Threaded comment] Your version of Excel allows you to read this threaded comment; however, any edits to it will get removed if the file is opened in a newer version of Excel. Learn more: https://go.microsoft.com/fwlink/?linkid=870924 Comment: Slow steaming is assumed for the entire trip.
Note on AV341: [Threaded comment] Your version of Excel allows you to read this threaded comment; however, any edits to it will get removed if the file is opened in a newer version of Excel. Learn more: https://go.microsoft.com/fwlink/?linkid=870924 Comment: Slow steaming is assumed for the entire trip.
Note on AZ341: [Threaded comment] Your version of Excel allows you to read this threaded comment; however, any edits to it will get removed if the file is opened in a newer version of Excel. Learn more: https://go.microsoft.com/fwlink/?linkid=870924 Comment: Slow steaming is assumed for the entire trip.
Note on BD341: [Threaded comment] Your version of Excel allows you to read this threaded comment; however, any edits to it will get removed if the file is opened in a newer version of Excel. Learn more: https://go.microsoft.com/fwlink/?linkid=870924 Comment: Slow steaming is assumed for the entire trip.
Note on BH341: [Threaded comment] Your version of Excel allows you to read this threaded comment; however, any edits to it will get removed if the file is opened in a newer version of Excel. Learn more: https://go.microsoft.com/fwlink/?linkid=870924 Comment: Slow steaming is assumed for the entire trip.
Note on E347: [Threaded comment] Your version of Excel allows you to read this threaded comment; however, any edits to it will get removed if the file is opened in a newer version of Excel. Learn more: https://go.microsoft.com/fwlink/?linkid=870924 Comment: A national average dwell hours of 117 was assumed for all Bulk vessels at port.
Note on I347: [Threaded comment] Your version of Excel allows you to read this threaded comment; however, any edits to it will get removed if the file is opened in a newer version of Excel. Learn more: https://go.microsoft.com/fwlink/?linkid=870924 Comment: A national average dwell hours of 117 was assumed for all Bulk vessels at port.
Note on M347: [Threaded comment] Your version of Excel allows you to read this threaded comment; however, any edits to it will get removed if the file is opened in a newer version of Excel. Learn more: https://go.microsoft.com/fwlink/?linkid=870924 Comment: A national average dwell hours of 117 was assumed for all Bulk vessels at port.
Note on Q347: [Threaded comment] Your version of Excel allows you to read this threaded comment; however, any edits to it will get removed if the file is opened in a newer version of Excel. Learn more: https://go.microsoft.com/fwlink/?linkid=870924 Comment: A national average dwell hours of 117 was assumed for all Bulk vessels at port.
Note on U347: [Threaded comment] Your version of Excel allows you to read this threaded comment; however, any edits to it will get removed if the file is opened in a newer version of Excel. Learn more: https://go.microsoft.com/fwlink/?linkid=870924 Comment: A national average dwell hours of 117 was assumed for all Bulk vessels at port.
Note on Y347: [Threaded comment] Your version of Excel allows you to read this threaded comment; however, any edits to it will get removed if the file is opened in a newer version of Excel. Learn more: https://go.microsoft.com/fwlink/?linkid=870924 Comment: A national average dwell hours of 22 was assumed for all Container Large vessels at port.
Note on AC347: [Threaded comment] Your version of Excel allows you to read this threaded comment; however, any edits to it will get removed if the file is opened in a newer version of Excel. Learn more: https://go.microsoft.com/fwlink/?linkid=870924 Comment: A national average dwell hours of 22 was assumed for all Container Large vessels at port.
Note on AG347: [Threaded comment] Your version of Excel allows you to read this threaded comment; however, any edits to it will get removed if the file is opened in a newer version of Excel. Learn more: https://go.microsoft.com/fwlink/?linkid=870924 Comment: A national average dwell hours of 22 was assumed for all Container Large vessels at port.
Note on AK347: [Threaded comment] Your version of Excel allows you to read this threaded comment; however, any edits to it will get removed if the file is opened in a newer version of Excel. Learn more: https://go.microsoft.com/fwlink/?linkid=870924 Comment: A national average dwell hours of 22 was assumed for all Container Large vessels at port.
Note on AO347: [Threaded comment] Your version of Excel allows you to read this threaded comment; however, any edits to it will get removed if the file is opened in a newer version of Excel. Learn more: https://go.microsoft.com/fwlink/?linkid=870924 Comment: A national average dwell hours of 22 was assumed for all Container Large vessels at port.
Note on AS347: [Threaded comment] Your version of Excel allows you to read this threaded comment; however, any edits to it will get removed if the file is opened in a newer version of Excel. Learn more: https://go.microsoft.com/fwlink/?linkid=870924 Comment: A national average dwell hours of 58 was assumed for all Tanker VLCC vessels at port.
Note on AW347: [Threaded comment] Your version of Excel allows you to read this threaded comment; however, any edits to it will get removed if the file is opened in a newer version of Excel. Learn more: https://go.microsoft.com/fwlink/?linkid=870924 Comment: A national average dwell hours of 58 was assumed for all Tanker VLCC vessels at port.
Note on BA347: [Threaded comment] Your version of Excel allows you to read this threaded comment; however, any edits to it will get removed if the file is opened in a newer version of Excel. Learn more: https://go.microsoft.com/fwlink/?linkid=870924 Comment: A national average dwell hours of 58 was assumed for all Tanker VLCC vessels at port.
Note on BE347: [Threaded comment] Your version of Excel allows you to read this threaded comment; however, any edits to it will get removed if the file is opened in a newer version of Excel. Learn more: https://go.microsoft.com/fwlink/?linkid=870924 Comment: A national average dwell hours of 58 was assumed for all Tanker VLCC vessels at port.
Note on BI347: [Threaded comment] Your version of Excel allows you to read this threaded comment; however, any edits to it will get removed if the file is opened in a newer version of Excel. Learn more: https://go.microsoft.com/fwlink/?linkid=870924 Comment: A national average dwell hours of 58 was assumed for all Tanker VLCC vessels at port.
Note on E348: [Threaded comment] Your version of Excel allows you to read this threaded comment; however, any edits to it will get removed if the file is opened in a newer version of Excel. Learn more: https://go.microsoft.com/fwlink/?linkid=870924 Comment: A national average dwell hours of 117 was assumed for all Bulk vessels at port.
Note on I348: [Threaded comment] Your version of Excel allows you to read this threaded comment; however, any edits to it will get removed if the file is opened in a newer version of Excel. Learn more: https://go.microsoft.com/fwlink/?linkid=870924 Comment: A national average dwell hours of 117 was assumed for all Bulk vessels at port.
Note on M348: [Threaded comment] Your version of Excel allows you to read this threaded comment; however, any edits to it will get removed if the file is opened in a newer version of Excel. Learn more: https://go.microsoft.com/fwlink/?linkid=870924 Comment: A national average dwell hours of 117 was assumed for all Bulk vessels at port.
Note on Q348: [Threaded comment] Your version of Excel allows you to read this threaded comment; however, any edits to it will get removed if the file is opened in a newer version of Excel. Learn more: https://go.microsoft.com/fwlink/?linkid=870924 Comment: A national average dwell hours of 117 was assumed for all Bulk vessels at port.
Note on U348: [Threaded comment] Your version of Excel allows you to read this threaded comment; however, any edits to it will get removed if the file is opened in a newer version of Excel. Learn more: https://go.microsoft.com/fwlink/?linkid=870924 Comment: A national average dwell hours of 117 was assumed for all Bulk vessels at port.
Note on Y348: [Threaded comment] Your version of Excel allows you to read this threaded comment; however, any edits to it will get removed if the file is opened in a newer version of Excel. Learn more: https://go.microsoft.com/fwlink/?linkid=870924 Comment: A national average dwell hours of 22 was assumed for all Container Large vessels at port.
Note on AC348: [Threaded comment] Your version of Excel allows you to read this threaded comment; however, any edits to it will get removed if the file is opened in a newer version of Excel. Learn more: https://go.microsoft.com/fwlink/?linkid=870924 Comment: A national average dwell hours of 22 was assumed for all Container Large vessels at port.
Note on AG348: [Threaded comment] Your version of Excel allows you to read this threaded comment; however, any edits to it will get removed if the file is opened in a newer version of Excel. Learn more: https://go.microsoft.com/fwlink/?linkid=870924 Comment: A national average dwell hours of 22 was assumed for all Container Large vessels at port.
Note on AK348: [Threaded comment] Your version of Excel allows you to read this threaded comment; however, any edits to it will get removed if the file is opened in a newer version of Excel. Learn more: https://go.microsoft.com/fwlink/?linkid=870924 Comment: A national average dwell hours of 22 was assumed for all Container Large vessels at port.
Note on AO348: [Threaded comment] Your version of Excel allows you to read this threaded comment; however, any edits to it will get removed if the file is opened in a newer version of Excel. Learn more: https://go.microsoft.com/fwlink/?linkid=870924 Comment: A national average dwell hours of 22 was assumed for all Container Large vessels at port.
Note on AS348: [Threaded comment] Your version of Excel allows you to read this threaded comment; however, any edits to it will get removed if the file is opened in a newer version of Excel. Learn more: https://go.microsoft.com/fwlink/?linkid=870924 Comment: A national average dwell hours of 58 was assumed for all Tanker VLCC vessels at port.
Note on AW348: [Threaded comment] Your version of Excel allows you to read this threaded comment; however, any edits to it will get removed if the file is opened in a newer version of Excel. Learn more: https://go.microsoft.com/fwlink/?linkid=870924 Comment: A national average dwell hours of 58 was assumed for all Tanker VLCC vessels at port.
Note on BA348: [Threaded comment] Your version of Excel allows you to read this threaded comment; however, any edits to it will get removed if the file is opened in a newer version of Excel. Learn more: https://go.microsoft.com/fwlink/?linkid=870924 Comment: A national average dwell hours of 58 was assumed for all Tanker VLCC vessels at port.
Note on BE348: [Threaded comment] Your version of Excel allows you to read this threaded comment; however, any edits to it will get removed if the file is opened in a newer version of Excel. Learn more: https://go.microsoft.com/fwlink/?linkid=870924 Comment: A national average dwell hours of 58 was assumed for all Tanker VLCC vessels at port.
Note on BI348: [Threaded comment] Your version of Excel allows you to read this threaded comment; however, any edits to it will get removed if the file is opened in a newer version of Excel. Learn more: https://go.microsoft.com/fwlink/?linkid=870924 Comment: A national average dwell hours of 58 was assumed for all Tanker VLCC vessels at port.
Note on E354: [Threaded comment] Your version of Excel allows you to read this threaded comment; however, any edits to it will get removed if the file is opened in a newer version of Excel. Learn more: https://go.microsoft.com/fwlink/?linkid=870924 Comment: A national average dwell hours of 117 was assumed for all Bulk vessels at port.
Note on Q354: [Threaded comment] Your version of Excel allows you to read this threaded comment; however, any edits to it will get removed if the file is opened in a newer version of Excel. Learn more: https://go.microsoft.com/fwlink/?linkid=870924 Comment: A national average dwell hours of 117 was assumed for all Bulk vessels at port.
Note on Y354: [Threaded comment] Your version of Excel allows you to read this threaded comment; however, any edits to it will get removed if the file is opened in a newer version of Excel. Learn more: https://go.microsoft.com/fwlink/?linkid=870924 Comment: A national average dwell hours of 22 was assumed for all Container Large vessels at port.
Note on AC354: [Threaded comment] Your version of Excel allows you to read this threaded comment; however, any edits to it will get removed if the file is opened in a newer version of Excel. Learn more: https://go.microsoft.com/fwlink/?linkid=870924 Comment: A national average dwell hours of 22 was assumed for all Container Large vessels at port.
Note on AK354: [Threaded comment] Your version of Excel allows you to read this threaded comment; however, any edits to it will get removed if the file is opened in a newer version of Excel. Learn more: https://go.microsoft.com/fwlink/?linkid=870924 Comment: A national average dwell hours of 22 was assumed for all Container Large vessels at port.
Note on AS354: [Threaded comment] Your version of Excel allows you to read this threaded comment; however, any edits to it will get removed if the file is opened in a newer version of Excel. Learn more: https://go.microsoft.com/fwlink/?linkid=870924 Comment: A national average dwell hours of 58 was assumed for all Tanker VLCC vessels at port.
Note on AW354: [Threaded comment] Your version of Excel allows you to read this threaded comment; however, any edits to it will get removed if the file is opened in a newer version of Excel. Learn more: https://go.microsoft.com/fwlink/?linkid=870924 Comment: A national average dwell hours of 58 was assumed for all Tanker VLCC vessels at port.
Note on BE354: [Threaded comment] Your version of Excel allows you to read this threaded comment; however, any edits to it will get removed if the file is opened in a newer version of Excel. Learn more: https://go.microsoft.com/fwlink/?linkid=870924 Comment: A national average dwell hours of 58 was assumed for all Tanker VLCC vessels at port.
Note on E355: [Threaded comment] Your version of Excel allows you to read this threaded comment; however, any edits to it will get removed if the file is opened in a newer version of Excel. Learn more: https://go.microsoft.com/fwlink/?linkid=870924 Comment: A national average dwell hours of 117 was assumed for all Bulk vessels at port.
Note on Q355: [Threaded comment] Your version of Excel allows you to read this threaded comment; however, any edits to it will get removed if the file is opened in a newer version of Excel. Learn more: https://go.microsoft.com/fwlink/?linkid=870924 Comment: A national average dwell hours of 117 was assumed for all Bulk vessels at port.
Note on Y355: [Threaded comment] Your version of Excel allows you to read this threaded comment; however, any edits to it will get removed if the file is opened in a newer version of Excel. Learn more: https://go.microsoft.com/fwlink/?linkid=870924 Comment: A national average dwell hours of 22 was assumed for all Container Large vessels at port.
Note on AC355: [Threaded comment] Your version of Excel allows you to read this threaded comment; however, any edits to it will get removed if the file is opened in a newer version of Excel. Learn more: https://go.microsoft.com/fwlink/?linkid=870924 Comment: A national average dwell hours of 22 was assumed for all Container Large vessels at port.
Note on AK355: [Threaded comment] Your version of Excel allows you to read this threaded comment; however, any edits to it will get removed if the file is opened in a newer version of Excel. Learn more: https://go.microsoft.com/fwlink/?linkid=870924 Comment: A national average dwell hours of 22 was assumed for all Container Large vessels at port.
Note on AS355: [Threaded comment] Your version of Excel allows you to read this threaded comment; however, any edits to it will get removed if the file is opened in a newer version of Excel. Learn more: https://go.microsoft.com/fwlink/?linkid=870924 Comment: A national average dwell hours of 58 was assumed for all Tanker VLCC vessels at port.
Note on AW355: [Threaded comment] Your version of Excel allows you to read this threaded comment; however, any edits to it will get removed if the file is opened in a newer version of Excel. Learn more: https://go.microsoft.com/fwlink/?linkid=870924 Comment: A national average dwell hours of 58 was assumed for all Tanker VLCC vessels at port.
Note on BE355: [Threaded comment] Your version of Excel allows you to read this threaded comment; however, any edits to it will get removed if the file is opened in a newer version of Excel. Learn more: https://go.microsoft.com/fwlink/?linkid=870924 Comment: A national average dwell hours of 58 was assumed for all Tanker VLCC vessels at port.
Note on E361: [Threaded comment] Your version of Excel allows you to read this threaded comment; however, any edits to it will get removed if the file is opened in a newer version of Excel. Learn more: https://go.microsoft.com/fwlink/?linkid=870924 Comment: A national average dwell hours of 117 was assumed for all Bulk vessels at port.
Note on Q361: [Threaded comment] Your version of Excel allows you to read this threaded comment; however, any edits to it will get removed if the file is opened in a newer version of Excel. Learn more: https://go.microsoft.com/fwlink/?linkid=870924 Comment: A national average dwell hours of 117 was assumed for all Bulk vessels at port.
Note on Y361: [Threaded comment] Your version of Excel allows you to read this threaded comment; however, any edits to it will get removed if the file is opened in a newer version of Excel. Learn more: https://go.microsoft.com/fwlink/?linkid=870924 Comment: A national average dwell hours of 22 was assumed for all Container Large vessels at port.
Note on AK361: [Threaded comment] Your version of Excel allows you to read this threaded comment; however, any edits to it will get removed if the file is opened in a newer version of Excel. Learn more: https://go.microsoft.com/fwlink/?linkid=870924 Comment: A national average dwell hours of 22 was assumed for all Container Large vessels at port.
Note on AS361: [Threaded comment] Your version of Excel allows you to read this threaded comment; however, any edits to it will get removed if the file is opened in a newer version of Excel. Learn more: https://go.microsoft.com/fwlink/?linkid=870924 Comment: A national average dwell hours of 58 was assumed for all Tanker VLCC vessels at port.
Note on AW361: [Threaded comment] Your version of Excel allows you to read this threaded comment; however, any edits to it will get removed if the file is opened in a newer version of Excel. Learn more: https://go.microsoft.com/fwlink/?linkid=870924 Comment: A national average dwell hours of 58 was assumed for all Tanker VLCC vessels at port.
Note on BE361: [Threaded comment] Your version of Excel allows you to read this threaded comment; however, any edits to it will get removed if the file is opened in a newer version of Excel. Learn more: https://go.microsoft.com/fwlink/?linkid=870924 Comment: A national average dwell hours of 58 was assumed for all Tanker VLCC vessels at port.
Note on E362: [Threaded comment] Your version of Excel allows you to read this threaded comment; however, any edits to it will get removed if the file is opened in a newer version of Excel. Learn more: https://go.microsoft.com/fwlink/?linkid=870924 Comment: A national average dwell hours of 117 was assumed for all Bulk vessels at port.
Note on Q362: [Threaded comment] Your version of Excel allows you to read this threaded comment; however, any edits to it will get removed if the file is opened in a newer version of Excel. Learn more: https://go.microsoft.com/fwlink/?linkid=870924 Comment: A national average dwell hours of 117 was assumed for all Bulk vessels at port.
Note on Y362: [Threaded comment] Your version of Excel allows you to read this threaded comment; however, any edits to it will get removed if the file is opened in a newer version of Excel. Learn more: https://go.microsoft.com/fwlink/?linkid=870924 Comment: A national average dwell hours of 22 was assumed for all Container Large vessels at port.
Note on AK362: [Threaded comment] Your version of Excel allows you to read this threaded comment; however, any edits to it will get removed if the file is opened in a newer version of Excel. Learn more: https://go.microsoft.com/fwlink/?linkid=870924 Comment: A national average dwell hours of 22 was assumed for all Container Large vessels at port.
Note on AS362: [Threaded comment] Your version of Excel allows you to read this threaded comment; however, any edits to it will get removed if the file is opened in a newer version of Excel. Learn more: https://go.microsoft.com/fwlink/?linkid=870924 Comment: A national average dwell hours of 58 was assumed for all Tanker VLCC vessels at port.
Note on AW362: [Threaded comment] Your version of Excel allows you to read this threaded comment; however, any edits to it will get removed if the file is opened in a newer version of Excel. Learn more: https://go.microsoft.com/fwlink/?linkid=870924 Comment: A national average dwell hours of 58 was assumed for all Tanker VLCC vessels at port.
Note on BE362: [Threaded comment] Your version of Excel allows you to read this threaded comment; however, any edits to it will get removed if the file is opened in a newer version of Excel. Learn more: https://go.microsoft.com/fwlink/?linkid=870924 Comment: A national average dwell hours of 58 was assumed for all Tanker VLCC vessels at port.
Note on E368: [Threaded comment] Your version of Excel allows you to read this threaded comment; however, any edits to it will get removed if the file is opened in a newer version of Excel. Learn more: https://go.microsoft.com/fwlink/?linkid=870924 Comment: A national average dwell hours of 117 was assumed for all Bulk vessels at port.
Note on Q368: [Threaded comment] Your version of Excel allows you to read this threaded comment; however, any edits to it will get removed if the file is opened in a newer version of Excel. Learn more: https://go.microsoft.com/fwlink/?linkid=870924 Comment: A national average dwell hours of 117 was assumed for all Bulk vessels at port.
Note on Y368: [Threaded comment] Your version of Excel allows you to read this threaded comment; however, any edits to it will get removed if the file is opened in a newer version of Excel. Learn more: https://go.microsoft.com/fwlink/?linkid=870924 Comment: A national average dwell hours of 22 was assumed for all Container Large vessels at port.
Note on AK368: [Threaded comment] Your version of Excel allows you to read this threaded comment; however, any edits to it will get removed if the file is opened in a newer version of Excel. Learn more: https://go.microsoft.com/fwlink/?linkid=870924 Comment: A national average dwell hours of 22 was assumed for all Container Large vessels at port.
Note on AS368: [Threaded comment] Your version of Excel allows you to read this threaded comment; however, any edits to it will get removed if the file is opened in a newer version of Excel. Learn more: https://go.microsoft.com/fwlink/?linkid=870924 Comment: A national average dwell hours of 58 was assumed for all Tanker VLCC vessels at port.
Note on BE368: [Threaded comment] Your version of Excel allows you to read this threaded comment; however, any edits to it will get removed if the file is opened in a newer version of Excel. Learn more: https://go.microsoft.com/fwlink/?linkid=870924 Comment: A national average dwell hours of 58 was assumed for all Tanker VLCC vessels at port.
Note on E369: [Threaded comment] Your version of Excel allows you to read this threaded comment; however, any edits to it will get removed if the file is opened in a newer version of Excel. Learn more: https://go.microsoft.com/fwlink/?linkid=870924 Comment: A national average dwell hours of 117 was assumed for all Bulk vessels at port.
Note on Q369: [Threaded comment] Your version of Excel allows you to read this threaded comment; however, any edits to it will get removed if the file is opened in a newer version of Excel. Learn more: https://go.microsoft.com/fwlink/?linkid=870924 Comment: A national average dwell hours of 117 was assumed for all Bulk vessels at port.
Note on Y369: [Threaded comment] Your version of Excel allows you to read this threaded comment; however, any edits to it will get removed if the file is opened in a newer version of Excel. Learn more: https://go.microsoft.com/fwlink/?linkid=870924 Comment: A national average dwell hours of 22 was assumed for all Container Large vessels at port.
Note on AK369: [Threaded comment] Your version of Excel allows you to read this threaded comment; however, any edits to it will get removed if the file is opened in a newer version of Excel. Learn more: https://go.microsoft.com/fwlink/?linkid=870924 Comment: A national average dwell hours of 22 was assumed for all Container Large vessels at port.
Note on AS369: [Threaded comment] Your version of Excel allows you to read this threaded comment; however, any edits to it will get removed if the file is opened in a newer version of Excel. Learn more: https://go.microsoft.com/fwlink/?linkid=870924 Comment: A national average dwell hours of 58 was assumed for all Tanker VLCC vessels at port.
Note on BE369: [Threaded comment] Your version of Excel allows you to read this threaded comment; however, any edits to it will get removed if the file is opened in a newer version of Excel. Learn more: https://go.microsoft.com/fwlink/?linkid=870924 Comment: A national average dwell hours of 58 was assumed for all Tanker VLCC vessels at port.

## Dist_Spec
DEFAULT PARAMETERS
Ag_Inputs | Ammonia_Prod_NGFeedShare | TRIANGULAR | Minimum = | 0.158 | Maximum = | 0.375 | Likeliest = | 0.283 | Minimum = | 0.158 | Likeliest = | 0.283 | Maximum = | 0.375 | 0.158 | 0 | 0.375 | 1 |  |  |  | 50
Ag_Inputs | Ammonia_Prod_TotalEnergyIn | TRIANGULAR | Minimum = | 28.0997 | Maximum = | 35.4657 | Likeliest = | 31.7885 | Minimum = | 28.0997 | Likeliest = | 31.7885 | Maximum = | 35.4657 | 28.0997 | 0 | 35.4657 | 1 |  |  |  | HAMMERSLEY
Ag_Inputs | Ammonia_Prod_NGIn | TRIANGULAR | Minimum = | 26.7309 | Maximum = | 36.0379 | Likeliest = | 31.3844 | Minimum = | 26.7309 | Likeliest = | 31.3844 | Maximum = | 36.0379 | 26.7309 | 0 | 36.0379 | 1 |  |  |  | 1000
Ag_Inputs | Ammonia_Prod_NCEmission_CO | TRIANGULAR | Minimum = | 27.24 | Maximum = | 7173 | Likeliest = | 3600.2 | Minimum = | 27.24 | Likeliest = | 3600.2 | Maximum = | 7173 | 27.24 | 0 | 7173 | 1
Ag_Inputs | Urea_Prod_TotalEnergyIn | TRIANGULAR | Minimum = | 3.2851 | Maximum = | 5.5924 | Likeliest = | 4.4388 | Minimum = | 3.2851 | Likeliest = | 4.4388 | Maximum = | 5.5924 | 3.2851 | 0 | 5.5924 | 1
Ag_Inputs | Urea_Prod_NGIn | TRIANGULAR | Minimum = | 2.7235 | Maximum = | 5.2387 | Likeliest = | 3.9811 | Minimum = | 2.7235 | Likeliest = | 3.9811 | Maximum = | 5.2387 | 2.7235 | 0 | 5.2387 | 1
Ag_Inputs | Urea_Prod_NCEmission_PM10 | TRIANGULAR | Minimum = | 53.118 | Maximum = | 147.55 | Likeliest = | 100.33 | Minimum = | 53.118 | Likeliest = | 100.33 | Maximum = | 147.55 | 53.118 | 0 | 147.55 | 1
Ag_Inputs | NitricAcid_Prod_NCEmission_NOx | TRIANGULAR | Minimum = | 549.3 | Maximum = | 998.8 | Likeliest = | 774.1 | Minimum = | 549.3 | Likeliest = | 774.1 | Maximum = | 998.8 | 549.3 | 0 | 998.8 | 1
Ag_Inputs | NitricAcid_Prod_NCEmission_N2O | TRIANGULAR | Minimum = | 897.906 | Maximum = | 7727.5491 | Likeliest = | 4313 | Minimum = | 897.906 | Likeliest = | 4313 | Maximum = | 7727.5491 | 897.906 | 0 | 7727.5491 | 1
Ag_Inputs | P2O5_Prod_ElectricityIn | TRIANGULAR | Minimum = | 0.34968 | Maximum = | 0.52358 | Likeliest = | 0.44136 | Minimum = | 0.34968 | Likeliest = | 0.44136 | Maximum = | 0.52358 | 0.34968 | 0 | 0.52358 | 1
Ag_Inputs | P2O5_Prod_NCEmission_VOC | EXTVAL | Scale = | 21.6 | Mode = | 0.016 | 0 | 0 | Mode = | 0.016 | Scale = | 21.6 | -- | 1 | 0 | 0.36761 | +Infinity | 1 | -43.184 | 149.2127
Ag_Inputs | P2O5_Prod_NCEmission_CO | EXTVAL | Scale = | 28.336 | Mode = | 0.019 | 0 | 0 | Mode = | 0.019 | Scale = | 28.336 | -- | 1 | 0.001 | 0.36765 | +Infinity | 1 | -56.653 | 195.743
Ag_Inputs | P2O5_Prod_NCEmission_NOx | EXTVAL | Scale = | 266.2 | Mode = | 0.217 | 0 | 0 | Mode = | 0.217 | Scale = | 266.2 | -- | 1 | 0 | 0.36758 | +Infinity | 1 | -532.183 | 1838.9283
Ag_Inputs | P2O5_Prod_NCEmission_PM10 | EXTVAL | Scale = | 748.3 | Mode = | 0.403 | 0 | 0 | Mode = | 0.403 | Scale = | 748.3 | -- | 1 | -0.002 | 0.36768 | +Infinity | 1 | -1496.197 | 5169.102
Ag_Inputs | P2O5_Prod_NCEmission_SOx | EXTVAL | Scale = | 5052.9 | Mode = | 5.247 | 0 | 0 | Mode = | 5.247 | Scale = | 5052.9 | -- | 1 | 0 | 0.3675 | +Infinity | 1 | -10100.553 | 34906.9161
Car_TS | Car_CH4_1990 | GAMMA | Location = | 0 | Scale = | 0.0014 | Shape = | 50.334 | Location = | 0 | Scale = | 0.0014 | Shape = | 50.334 | 0 | 0 | +Infinity | 1 | 0 | 0.10518
Car_TS | Car_CH4_1995 | LOGNORMAL | Standard Deviation = | 0.005307 | Mean = | 0.035016 | 0 | 0 | 0.1th percentile = | 0.021731 | 99.9th percentile = | 0.055155 | -- | 0 | 0 | 0 | +Infinity | 1 | -3.3633 | 0.1507
Car_TS | Car_CH4_2000 | GAMMA | Location = | 0.01153 | Scale = | 0.00152 | Shape = | 3.2704 | Location = | 0.01153 | Scale = | 0.00152 | Shape = | 3.2704 | 0.01153 | 0 | +Infinity | 1 | 0.01153 | 0.029371
Car_TS | Car_CH4_2005 | GAMMA | Location = | 0.01111 | Scale = | 0.00156 | Shape = | 2.3831 | Location = | 0.01111 | Scale = | 0.00156 | Shape = | 2.3831 | 0.0139 | 0.42048 | +Infinity | 1 | 0.01111 | 0.026747
Car_TS | Car_CH4_2010 | WEIBULL | Location = | 0.00747 | Scale = | 0.00415 | Shape = | 1.5604 | Location = | 0.00747 | Scale = | 0.00415 | Shape = | 1.5604 | 0.00747 | 0 | +Infinity | 1 | 0.00747 | 0.02179
Car_TS | Car_CH4_2015 | WEIBULL | Location = | 0.0087 | Scale = | 0.00416 | Shape = | 1.5883 | Location = | 0.0087 | Scale = | 0.00416 | Shape = | 1.5883 | 0.0087 | 0 | +Infinity | 1 | 0.0087 | 0.022746
Car_TS | Car_CH4_2020 | WEIBULL | Location = | 0.00871 | Scale = | 0.00397 | Shape = | 1.5805 | Location = | 0.00871 | Scale = | 0.00397 | Shape = | 1.5805 | 0.00871 | 0 | +Infinity | 1 | 0.00871 | 0.022195
Car_TS | Car_CH4_1990_Diesel | WEIBULL | 10th percentile = | 0.0072 | 90th percentile = | 0.0163 | 50th percentile = | 0.0118 | Location = | 0.00065409 | Scale = | 0.012362 | Shape = | 3.5398 | 0.0007 | 2.4989e-09 | +Infinity | 1 | 0.00065409 | 0.021994
Car_TS | Car_CH4_1995_Diesel | WEIBULL | 10th percentile = | 0.004 | 90th percentile = | 0.0053 | 50th percentile = | 0.0047 | Location = | 0.0024165 | Scale = | 0.002452 | Shape = | 5.146 | 0.0024 | 0 | +Infinity | 1 | 0.0024165 | 0.0059862
Car_TS | Car_CH4_2000_Diesel | WEIBULL | 10th percentile = | 0.0016 | 90th percentile = | 0.0037 | 50th percentile = | 0.0026 | Location = | 0.00057485 | Scale = | 0.0023119 | Shape = | 2.7672 | 0.0006 | 3.6886e-06 | +Infinity | 1 | 0.00057485 | 0.0052231
Car_TS | Car_CH4_2005_Diesel | WEIBULL | 10th percentile = | 0.0016 | 90th percentile = | 0.0037 | 50th percentile = | 0.0026 | Location = | 0.00057485 | Scale = | 0.0023119 | Shape = | 2.7672 | 0.0006 | 3.6886e-06 | +Infinity | 1 | 0.00057485 | 0.0052231
Car_TS | Car_CH4_2010_Diesel | GAMMA | Location = | 0.02124 | Scale = | 0.04123 | Shape = | 1.7504 | Location = | 0.02124 | Scale = | 0.04123 | Shape = | 1.7504 | 0.02124 | 0 | +Infinity | 1 | 0.02124 | 0.37977
Car_TS | Car_CH4_2015_Diesel | GAMMA | Location = | 0.02115 | Scale = | 0.03934 | Shape = | 1.8284 | Location = | 0.02115 | Scale = | 0.03934 | Shape = | 1.8284 | 0.02115 | 0 | +Infinity | 1 | 0.02115 | 0.36994
Car_TS | Car_CH4_2020_Diesel | GAMMA | Location = | 0.02086 | Scale = | 0.03716 | Shape = | 1.9033 | Location = | 0.02086 | Scale = | 0.03716 | Shape = | 1.9033 | 0.02086 | 0 | +Infinity | 1 | 0.02086 | 0.35632
Car_TS | Car_N2O_1990 | LOGNORMAL | Standard Deviation = | 0.003019 | Mean = | 0.047545 | 0 | 0 | 0.1th percentile = | 0.039003 | 99.9th percentile = | 0.057725 | -- | 0 | 0 | 0 | +Infinity | 1 | -3.0481 | 0.063434
Car_TS | Car_N2O_1995 | LOGNORMAL | Standard Deviation = | 0.00272 | Mean = | 0.030758 | 0 | 0 | 0.1th percentile = | 0.023325 | 99.9th percentile = | 0.040246 | -- | 0 | 0 | 0 | +Infinity | 1 | -3.4855 | 0.08826
Car_TS | Car_N2O_2000 | GAMMA | Location = | 0.01454 | Scale = | 0.00307 | Shape = | 1.3537 | Location = | 0.01454 | Scale = | 0.00307 | Shape = | 1.3537 | 0.01454 | 0 | +Infinity | 1 | 0.01454 | 0.038458
Car_TS | Car_N2O_2005 | WEIBULL | Location = | 0.00529 | Scale = | 0.00164 | Shape = | 1.4724 | Location = | 0.00529 | Scale = | 0.00164 | Shape = | 1.4724 | 0.00529 | 0 | +Infinity | 1 | 0.00529 | 0.011384
Car_TS | Car_N2O_2010 | GAMMA | Location = | 0.00526 | Scale = | 0.000651 | Shape = | 2.2825 | Location = | 0.00526 | Scale = | 0.000651 | Shape = | 2.2825 | 0.00526 | 0 | +Infinity | 1 | 0.00526 | 0.011653
Car_TS | Car_N2O_2015 | GAMMA | Location = | 0.00358 | Scale = | 0.00029 | Shape = | 2.8899 | Location = | 0.00358 | Scale = | 0.00029 | Shape = | 2.8899 | 0.00358 | 0 | +Infinity | 1 | 0.00358 | 0.0067754
Car_TS | Car_N2O_2020 | GAMMA | Location = | 0.00358 | Scale = | 0.000246 | Shape = | 3.1159 | Location = | 0.00358 | Scale = | 0.000246 | Shape = | 3.1159 | 0.00358 | 0 | +Infinity | 1 | 0.00358 | 0.0063962
Car_TS | Car_N2O_1990_Diesel | NORMAL | Standard Deviation = | 0.05 | Mean = | 0.054 | 0 | 0 | 0.1th percentile = | -0.10051 | 99.9th percentile = | 0.20851 | -- | 0 | 0 | 0.14007 | +Infinity | 1 | 0.054 | 0.05
Car_TS | Car_N2O_1995_Diesel | NORMAL | Standard Deviation = | 0.012 | Mean = | 0.03 | 0 | 0 | 0.1th percentile = | -0.0070828 | 99.9th percentile = | 0.067083 | -- | 0 | 0 | 0.0062097 | +Infinity | 1 | 0.03 | 0.012
Car_TS | Car_N2O_2000_Diesel | NORMAL | Standard Deviation = | 0.008 | Mean = | 0.01 | 0 | 0 | 0.1th percentile = | -0.014722 | 99.9th percentile = | 0.034722 | -- | 0 | 0 | 0.10565 | +Infinity | 1 | 0.01 | 0.008
Car_TS | Car_N2O_2005_Diesel | NORMAL | Standard Deviation = | 0.008 | Mean = | 0.01 | 0 | 0 | 0.1th percentile = | -0.014722 | 99.9th percentile = | 0.034722 | -- | 0 | 0 | 0.10565 | +Infinity | 1 | 0.01 | 0.008
Car_TS | Car_N2O_2010_Diesel | LOGNORMAL | Standard Deviation = | 4.46e-05 | Mean = | 0.000964 | 0 | 0 | 0.1th percentile = | 0.00083475 | 99.9th percentile = | 0.0011109 | -- | 0 | 4.46e-05 | 0 | +Infinity | 1 | -6.9455 | 0.046241
Car_TS | Car_N2O_2015_Diesel | NORMAL | Standard Deviation = | 4.3e-05 | Mean = | 0.000963 | 0 | 0 | 0.1th percentile = | 0.00083012 | 99.9th percentile = | 0.0010959 | -- | 0 | -Infinity | 0 | +Infinity | 1 | 0.000963 | 4.3e-05
Car_TS | Car_N2O_2020_Diesel | LOGISTIC | Mean = | 0.00096 | Scale = | 2.27e-05 | 0 | 0 | Mean = | 0.00096 | Scale = | 2.27e-05 | 0 | 0.00096 | -Infinity | 0 | +Infinity | 1 | 0.0008238 | 0.0010962
Car_TS | Car_MPG_1990 | WEIBULL | 10th percentile = | 23.5 | 90th percentile = | 26.8 | 50th percentile = | 25.2 | Location = | 20.7646 | Scale = | 4.8727 | Shape = | 3.8976 | 18 | 0 | +Infinity | 1 | 20.7646 | 28.7652
Car_TS | Car_MPG_1995 | WEIBULL | 10th percentile = | 23.5 | 90th percentile = | 26.8 | 50th percentile = | 25.2 | Location = | 20.7646 | Scale = | 4.8727 | Shape = | 3.8976 | 18 | 0 | +Infinity | 1 | 20.7646 | 28.7652
Car_TS | Car_MPG_2000 | WEIBULL | 10th percentile = | 23.5 | 90th percentile = | 26.8 | 50th percentile = | 25.2 | Location = | 20.7646 | Scale = | 4.8727 | Shape = | 3.8976 | 18 | 0 | +Infinity | 1 | 20.7646 | 28.7652
Car_TS | Car_MPG_2005 | WEIBULL | 10th percentile = | 23.5 | 90th percentile = | 26.8 | 50th percentile = | 25.2 | Location = | 20.7646 | Scale = | 4.8727 | Shape = | 3.8976 | 18 | 0 | +Infinity | 1 | 20.7646 | 28.7652
Car_TS | Car_MPG_2010 | WEIBULL | 10th percentile = | 23.5 | 90th percentile = | 26.8 | 50th percentile = | 25.2 | Location = | 20.7646 | Scale = | 4.8727 | Shape = | 3.8976 | 18 | 0 | +Infinity | 1 | 20.7646 | 28.7652
Car_TS | Car_MPG_2015 | WEIBULL | 10th percentile = | 23.7 | 90th percentile = | 29.9 | 50th percentile = | 26.8 | Location = | 19.5684 | Scale = | 8.0637 | Shape = | 3.3653 | 18 | 0 | +Infinity | 1 | 19.5684 | 33.8885
Car_TS | Car_MPG_2020 | WEIBULL | 10th percentile = | 23.9 | 90th percentile = | 33 | 50th percentile = | 28.4 | Location = | 18.2726 | Scale = | 11.3539 | Shape = | 3.206 | 17 | 0 | +Infinity | 1 | 18.2726 | 39.0192
Car_TS | Car_VOCEx_1990 | LOGISTIC | Mean = | 1.0852 | Scale = | 0.15245 | 0 | 0 | Mean = | 1.0852 | Scale = | 0.15245 | 0 | 1.0852 | -Infinity | 0 | +Infinity | 1 | 0.1705 | 1.9999
Car_TS | Car_VOCEx_1995 | GAMMA | Location = | 0 | Scale = | 0.07191 | Shape = | 12.065 | Location = | 0 | Scale = | 0.07191 | Shape = | 12.065 | 0 | 0 | +Infinity | 1 | 0 | 1.8469
Car_TS | Car_VOCEx_2000 | GAMMA | Location = | 0.15854 | Scale = | 0.25388 | Shape = | 0.92166 | Location = | 0.15854 | Scale = | 0.25388 | Shape = | 0.92166 | 0.15854 | 0 | +Infinity | 1 | 0.15854 | 1.859
Car_TS | Car_VOCEx_2005 | WEIBULL | Location = | 0.0718 | Scale = | 0.09896 | Shape = | 1.0677 | Location = | 0.0718 | Scale = | 0.09896 | Shape = | 1.0677 | 0.0718 | 0 | +Infinity | 1 | 0.0718 | 0.67655
Car_TS | Car_VOCEx_2010 | GAMMA | Location = | 0.03964 | Scale = | 0.08332 | Shape = | 0.95227 | Location = | 0.03964 | Scale = | 0.08332 | Shape = | 0.95227 | 0.03964 | 0 | +Infinity | 1 | 0.03964 | 0.60461
Car_TS | Car_VOCEx_2015 | GAMMA | Location = | 0.03982 | Scale = | 0.08077 | Shape = | 0.98182 | Location = | 0.03982 | Scale = | 0.08077 | Shape = | 0.98182 | 0.03982 | 0 | +Infinity | 1 | 0.03982 | 0.59387
Car_TS | Car_VOCEx_2020 | WEIBULL | Location = | 0.03946 | Scale = | 0.07566 | Shape = | 1.0347 | Location = | 0.03946 | Scale = | 0.07566 | Shape = | 1.0347 | 0.03946 | 0 | +Infinity | 1 | 0.03946 | 0.5293
Car_TS | Car_VOCEx_1990_Diesel | WEIBULL | 10th percentile = | 0.363 | 90th percentile = | 0.42 | 50th percentile = | 0.392 | Location = | 0.32042 | Scale = | 0.07915 | Shape = | 3.6308 | 0.32 | 0 | +Infinity | 1 | 0.32042 | 0.4552
Car_TS | Car_VOCEx_1995_Diesel | WEIBULL | 10th percentile = | 0.101 | 90th percentile = | 0.295 | 50th percentile = | 0.198 | Location = | -0.028272 | Scale = | 0.25231 | Shape = | 3.3651 | 0 | 0.00063245 | +Infinity | 1 | -0.028272 | 0.4198
Car_TS | Car_VOCEx_2000_Diesel | WEIBULL | 10th percentile = | 0.045 | 90th percentile = | 0.131 | 50th percentile = | 0.088 | Location = | -0.012302 | Scale = | 0.11184 | Shape = | 3.365 | 0 | 0.00059441 | +Infinity | 1 | -0.012302 | 0.18633
Car_TS | Car_VOCEx_2005_Diesel | WEIBULL | 10th percentile = | 0.045 | 90th percentile = | 0.131 | 50th percentile = | 0.088 | Location = | -0.012302 | Scale = | 0.11184 | Shape = | 3.365 | 0 | 0.00059441 | +Infinity | 1 | -0.012302 | 0.18633
Car_TS | Car_VOCEx_2010_Diesel | GAMMA | Location = | 0.02237 | Scale = | 0.0294 | Shape = | 1.7963 | Location = | 0.02237 | Scale = | 0.0294 | Shape = | 1.7963 | 0.02237 | 0 | +Infinity | 1 | 0.02237 | 0.28098
Car_TS | Car_VOCEx_2015_Diesel | GAMMA | Location = | 0.02148 | Scale = | 0.02838 | Shape = | 1.8225 | Location = | 0.02148 | Scale = | 0.02838 | Shape = | 1.8225 | 0.02148 | 0 | +Infinity | 1 | 0.02148 | 0.27274
Car_TS | Car_VOCEx_2020_Diesel | GAMMA | Location = | 0.02114 | Scale = | 0.02683 | Shape = | 1.889 | Location = | 0.02114 | Scale = | 0.02683 | Shape = | 1.889 | 0.02114 | 0 | +Infinity | 1 | 0.02114 | 0.26253
Car_TS | Car_VOCEv_1990 | LOGNORMAL | Standard Deviation = | 0.24069 | Mean = | 0.529 | 0 | 0 | 0.1th percentile = | 0.12603 | 99.9th percentile = | 1.8397 | -- | 0 | 0 | 0 | +Infinity | 1 | -0.73084 | 0.43376
Car_TS | Car_VOCEv_1995 | LOGNORMAL | Standard Deviation = | 0.18464 | Mean = | 0.4138 | 0 | 0 | 0.1th percentile = | 0.10127 | 99.9th percentile = | 1.4101 | -- | 0 | 0 | 0 | +Infinity | 1 | -0.97317 | 0.42612
Car_TS | Car_VOCEv_2000 | WEIBULL | Location = | 0.0682 | Scale = | 0.0186 | Shape = | 0.46484 | Location = | 0.0682 | Scale = | 0.0186 | Shape = | 0.46484 | 0.0682 | 0 | +Infinity | 1 | 0.0682 | 0.56518
Car_TS | Car_VOCEv_2005 | WEIBULL | Location = | 0.06509 | Scale = | 0.01741 | Shape = | 0.51165 | Location = | 0.06509 | Scale = | 0.01741 | Shape = | 0.51165 | 0.06509 | 0 | +Infinity | 1 | 0.06509 | 0.40951
Car_TS | Car_VOCEv_2010 | WEIBULL | Location = | 0.062 | Scale = | 0.0111 | Shape = | 0.36852 | Location = | 0.062 | Scale = | 0.0111 | Shape = | 0.36852 | 0.062 | 0 | +Infinity | 1 | 0.062 | 0.76197
Car_TS | Car_VOCEv_2015 | WEIBULL | Location = | 0.061 | Scale = | 0.01088 | Shape = | 0.37091 | Location = | 0.061 | Scale = | 0.01088 | Shape = | 0.37091 | 0.061 | 0 | +Infinity | 1 | 0.061 | 0.72902
Car_TS | Car_VOCEv_2020 | WEIBULL | Location = | 0.059 | Scale = | 0.01239 | Shape = | 0.41316 | Location = | 0.059 | Scale = | 0.01239 | Shape = | 0.41316 | 0.059 | 0 | +Infinity | 1 | 0.059 | 0.55831
Car_TS | Car_CO_1990 | NORMAL | Standard Deviation = | 4.1841 | Mean = | 14.93 | 0 | 0 | 0.1th percentile = | 2.0002 | 99.9th percentile = | 27.8598 | -- | 0 | -Infinity | 0 | +Infinity | 1 | 14.93 | 4.1841
Car_TS | Car_CO_1995 | LOGNORMAL | Standard Deviation = | 3.4565 | Mean = | 10.8885 | 0 | 0 | 0.1th percentile = | 3.9835 | 99.9th percentile = | 27.0379 | -- | 0 | 0 | 0 | +Infinity | 1 | 2.3397 | 0.30986
Car_TS | Car_CO_2000 | GAMMA | Location = | 2.6786 | Scale = | 1.7216 | Shape = | 2.1911 | Location = | 2.6786 | Scale = | 1.7216 | Shape = | 2.1911 | 2.6786 | 0 | +Infinity | 1 | 2.6786 | 19.2614
Car_TS | Car_CO_2005 | WEIBULL | Location = | 1.788 | Scale = | 3.1017 | Shape = | 1.5482 | Location = | 1.788 | Scale = | 3.1017 | Shape = | 1.5482 | 1.788 | 0 | +Infinity | 1 | 1.788 | 12.5958
Car_TS | Car_CO_2010 | WEIBULL | Location = | 0.95416 | Scale = | 2.3295 | Shape = | 1.3656 | Location = | 0.95416 | Scale = | 2.3295 | Shape = | 1.3656 | 0.95416 | 0 | +Infinity | 1 | 0.95416 | 10.5458
Car_TS | Car_CO_2015 | WEIBULL | Location = | 0.94694 | Scale = | 2.3394 | Shape = | 1.3787 | Location = | 0.94694 | Scale = | 2.3394 | Shape = | 1.3787 | 0.94694 | 0 | +Infinity | 1 | 0.94694 | 10.4506
Car_TS | Car_CO_2020 | WEIBULL | Location = | 0.94042 | Scale = | 2.3408 | Shape = | 1.404 | Location = | 0.94042 | Scale = | 2.3408 | Shape = | 1.404 | 0.94042 | 0 | +Infinity | 1 | 0.94042 | 10.2126
Car_TS | Car_CO_1990_Diesel | WEIBULL | 10th percentile = | 1.065 | 90th percentile = | 1.271 | 50th percentile = | 1.168 | Location = | 0.92759 | Scale = | 0.26807 | Shape = | 3.3673 | 0.928 | 3.3363e-10 | +Infinity | 1 | 0.92759 | 1.4035
Car_TS | Car_CO_1995_Diesel | WEIBULL | 10th percentile = | 0.555 | 90th percentile = | 1.068 | 50th percentile = | 0.811 | Location = | 0.21779 | Scale = | 0.6621 | Shape = | 3.3353 | 0.218 | 2.0208e-12 | +Infinity | 1 | 0.21779 | 1.3997
Car_TS | Car_CO_2000_Diesel | WEIBULL | 10th percentile = | 0.565 | 90th percentile = | 1.068 | 50th percentile = | 0.816 | Location = | 0.23445 | Scale = | 0.6491 | Shape = | 3.3348 | 0.234 | 0 | +Infinity | 1 | 0.23445 | 1.3932
Car_TS | Car_CO_2005_Diesel | WEIBULL | 10th percentile = | 0.373 | 90th percentile = | 0.705 | 50th percentile = | 0.539 | Location = | 0.15181 | Scale = | 0.43175 | Shape = | 3.3648 | 0.152 | 5.179e-12 | +Infinity | 1 | 0.15181 | 0.9186
Car_TS | Car_CO_2010_Diesel | NORMAL | Standard Deviation = | 1.3943 | Mean = | 2.8006 | 0 | 0 | 0.1th percentile = | -1.5081 | 99.9th percentile = | 7.1093 | -- | 0 | -Infinity | 0 | +Infinity | 1 | 2.8006 | 1.3943
Car_TS | Car_CO_2015_Diesel | NORMAL | Standard Deviation = | 1.3794 | Mean = | 2.8092 | 0 | 0 | 0.1th percentile = | -1.4535 | 99.9th percentile = | 7.0719 | -- | 0 | -Infinity | 0 | +Infinity | 1 | 2.8092 | 1.3794
Car_TS | Car_CO_2020_Diesel | NORMAL | Standard Deviation = | 1.3581 | Mean = | 2.8051 | 0 | 0 | 0.1th percentile = | -1.3917 | 99.9th percentile = | 7.0019 | -- | 0 | -Infinity | 0 | +Infinity | 1 | 2.8051 | 1.3581
Car_TS | Car_NOx_1990 | WEIBULL | Location = | 0 | Scale = | 2.4319 | Shape = | 6.1147 | Location = | 0 | Scale = | 2.4319 | Shape = | 6.1147 | 0 | 0 | +Infinity | 1 | 0 | 3.3359
Car_TS | Car_NOx_1995 | NORMAL | Standard Deviation = | 0.37946 | Mean = | 1.8795 | 0 | 0 | 0.1th percentile = | 0.70688 | 99.9th percentile = | 3.0521 | -- | 0 | -Infinity | 0 | +Infinity | 1 | 1.8795 | 0.37946
Car_TS | Car_NOx_2000 | WEIBULL | Location = | 0.5518 | Scale = | 0.54611 | Shape = | 1.3627 | Location = | 0.5518 | Scale = | 0.54611 | Shape = | 1.3627 | 0.5518 | 0 | +Infinity | 1 | 0.5518 | 2.8072
Car_TS | Car_NOx_2005 | WEIBULL | Location = | 0.08507 | Scale = | 0.12873 | Shape = | 1.3578 | Location = | 0.08507 | Scale = | 0.12873 | Shape = | 1.3578 | 0.08507 | 0 | +Infinity | 1 | 0.08507 | 0.61944
Car_TS | Car_NOx_2010 | GAMMA | Location = | 0.04781 | Scale = | 0.06047 | Shape = | 1.2501 | Location = | 0.04781 | Scale = | 0.06047 | Shape = | 1.2501 | 0.04781 | 0 | +Infinity | 1 | 0.04781 | 0.50383
Car_TS | Car_NOx_2015 | GAMMA | Location = | 0.04778 | Scale = | 0.06401 | Shape = | 1.1763 | Location = | 0.04778 | Scale = | 0.06401 | Shape = | 1.1763 | 0.04778 | 0 | +Infinity | 1 | 0.04778 | 0.51885
Car_TS | Car_NOx_2020 | GAMMA | Location = | 0.04772 | Scale = | 0.06234 | Shape = | 1.2009 | Location = | 0.04772 | Scale = | 0.06234 | Shape = | 1.2009 | 0.04772 | 0 | +Infinity | 1 | 0.04772 | 0.51031
Car_TS | Car_NOx_1990_Diesel | WEIBULL | 10th percentile = | 0.817 | 90th percentile = | 1.01 | 50th percentile = | 0.914 | Location = | 0.68358 | Scale = | 0.25627 | Shape = | 3.4474 | 0.684 | 2.4449e-10 | +Infinity | 1 | 0.68358 | 1.1325
Car_TS | Car_NOx_1995_Diesel | WEIBULL | 10th percentile = | 1.013 | 90th percentile = | 1.135 | 50th percentile = | 1.074 | Location = | 0.93164 | Scale = | 0.15874 | Shape = | 3.3669 | 0.932 | 1.2832e-09 | +Infinity | 1 | 0.93164 | 1.2135
Car_TS | Car_NOx_2000_Diesel | WEIBULL | 10th percentile = | 0.258 | 90th percentile = | 0.342 | 50th percentile = | 0.3 | Location = | 0.20201 | Scale = | 0.10927 | Shape = | 3.3659 | 0.202 | 0 | +Infinity | 1 | 0.20201 | 0.39603
Car_TS | Car_NOx_2005_Diesel | WEIBULL | 10th percentile = | 0.106 | 90th percentile = | 0.176 | 50th percentile = | 0.141 | Location = | 0.059365 | Scale = | 0.091029 | Shape = | 3.3647 | 0.059 | 0 | +Infinity | 1 | 0.059365 | 0.22104
Car_TS | Car_NOx_2010_Diesel | GAMMA | Location = | 0.03637 | Scale = | 0.06722 | Shape = | 2.9377 | Location = | 0.03637 | Scale = | 0.06722 | Shape = | 2.9377 | 0.03637 | 0 | +Infinity | 1 | 0.03637 | 0.7832
Car_TS | Car_NOx_2015_Diesel | GAMMA | Location = | 0.03452 | Scale = | 0.06441 | Shape = | 3.09 | Location = | 0.03452 | Scale = | 0.06441 | Shape = | 3.09 | 0.03452 | 0 | +Infinity | 1 | 0.03452 | 0.76875
Car_TS | Car_NOx_2020_Diesel | GAMMA | Location = | 0.03243 | Scale = | 0.06132 | Shape = | 3.2385 | Location = | 0.03243 | Scale = | 0.06132 | Shape = | 3.2385 | 0.03243 | 0 | +Infinity | 1 | 0.03243 | 0.74851
Car_TS | Car_PM10_1990 | LOGNORMAL | Standard Deviation = | 0.018408 | Mean = | 0.036727 | 0 | 0 | 0.1th percentile = | 0.0076028 | 99.9th percentile = | 0.1418 | -- | 0 | 0 | 0 | +Infinity | 1 | -3.4163 | 0.47341
Car_TS | Car_PM10_1995 | LOGNORMAL | Standard Deviation = | 0.007833 | Mean = | 0.01744 | 0 | 0 | 0.1th percentile = | 0.00423 | 99.9th percentile = | 0.059834 | -- | 0 | 0 | 0 | +Infinity | 1 | -4.1409 | 0.42867
Car_TS | Car_PM10_2000 | GAMMA | Location = | 0.00372 | Scale = | 0.00438 | Shape = | 1.5836 | Location = | 0.00372 | Scale = | 0.00438 | Shape = | 1.5836 | 0.00372 | 0 | +Infinity | 1 | 0.00372 | 0.040179
Car_TS | Car_PM10_2005 | WEIBULL | Location = | 0.00266 | Scale = | 0.0057 | Shape = | 1.2314 | Location = | 0.00266 | Scale = | 0.0057 | Shape = | 1.2314 | 0.00266 | 0 | +Infinity | 1 | 0.00266 | 0.030043
Car_TS | Car_PM10_2010 | WEIBULL | Location = | 0.00263 | Scale = | 0.00571 | Shape = | 1.2322 | Location = | 0.00263 | Scale = | 0.00571 | Shape = | 1.2322 | 0.00263 | 0 | +Infinity | 1 | 0.00263 | 0.030033
Car_TS | Car_PM10_2015 | WEIBULL | Location = | 0.00262 | Scale = | 0.00567 | Shape = | 1.2394 | Location = | 0.00262 | Scale = | 0.00567 | Shape = | 1.2394 | 0.00262 | 0 | +Infinity | 1 | 0.00262 | 0.029585
Car_TS | Car_PM10_2020 | WEIBULL | Location = | 0.00262 | Scale = | 0.00568 | Shape = | 1.2447 | Location = | 0.00262 | Scale = | 0.00568 | Shape = | 1.2447 | 0.00262 | 0 | +Infinity | 1 | 0.00262 | 0.029453
Car_TS | Car_PM10_1990_Diesel | WEIBULL | 10th percentile = | 0.132 | 90th percentile = | 0.1471 | 50th percentile = | 0.1396 | Location = | 0.12146 | Scale = | 0.020166 | Shape = | 3.4704 | 0.0989 | 0 | +Infinity | 1 | 0.12146 | 0.15665
Car_TS | Car_PM10_1995_Diesel | WEIBULL | 10th percentile = | 0.0488 | 90th percentile = | 0.0985 | 50th percentile = | 0.0737 | Location = | 0.015209 | Scale = | 0.065156 | Shape = | 3.3965 | 0.0179 | 1.9904e-05 | +Infinity | 1 | 0.015209 | 0.13031
Car_TS | Car_PM10_2000_Diesel | WEIBULL | 10th percentile = | 0.0468 | 90th percentile = | 0.0969 | 50th percentile = | 0.0719 | Location = | 0.012963 | Scale = | 0.065655 | Shape = | 3.3951 | 0.0129 | 0 | +Infinity | 1 | 0.012963 | 0.12897
Car_TS | Car_PM10_2005_Diesel | WEIBULL | 10th percentile = | 0.0059 | 90th percentile = | 0.0121 | 50th percentile = | 0.009 | Location = | 0.0017693 | Scale = | 0.0080627 | Shape = | 3.3648 | 0.0018 | 7.212e-09 | +Infinity | 1 | 0.0017693 | 0.016089
Car_TS | Car_PM10_2010_Diesel | WEIBULL | Location = | 0.00273 | Scale = | 0.00228 | Shape = | 0.93129 | Location = | 0.00273 | Scale = | 0.00228 | Shape = | 0.93129 | 0.00273 | 0 | +Infinity | 1 | 0.00273 | 0.014482
Car_TS | Car_PM10_2015_Diesel | LOGNORMAL | Standard Deviation = | 0.002231 | Mean = | 0.004989 | 0 | 0 | 0.1th percentile = | 0.0012173 | 99.9th percentile = | 0.017039 | -- | 0 | 0 | 0 | +Infinity | 1 | -5.3917 | 0.42697
Car_TS | Car_PM10_2020_Diesel | GAMMA | Location = | 0.00266 | Scale = | 0.00253 | Shape = | 0.89011 | Location = | 0.00266 | Scale = | 0.00253 | Shape = | 0.89011 | 0.00266 | 0 | +Infinity | 1 | 0.00266 | 0.019388
Car_TS | Car_PM2.5_1990 | LOGNORMAL | Standard Deviation = | 0.01695 | Mean = | 0.033819 | 0 | 0 | 0.1th percentile = | 0.0070011 | 99.9th percentile = | 0.13056 | -- | 0 | 0 | 0 | +Infinity | 1 | -3.4988 | 0.47339
Car_TS | Car_PM2.5_1995 | LOGNORMAL | Standard Deviation = | 0.007212 | Mean = | 0.016058 | 0 | 0 | 0.1th percentile = | 0.003895 | 99.9th percentile = | 0.055091 | -- | 0 | 0 | 0 | +Infinity | 1 | -4.2234 | 0.42866
Car_TS | Car_PM2.5_2000 | GAMMA | Location = | 0.00342 | Scale = | 0.00403 | Shape = | 1.5836 | Location = | 0.00342 | Scale = | 0.00403 | Shape = | 1.5836 | 0.0095 | 0.58243 | +Infinity | 1 | 0.00342 | 0.036966
Car_TS | Car_PM2.5_2005 | WEIBULL | Location = | 0.00245 | Scale = | 0.00525 | Shape = | 1.2314 | Location = | 0.00245 | Scale = | 0.00525 | Shape = | 1.2314 | 0.00245 | 0 | +Infinity | 1 | 0.00245 | 0.027672
Car_TS | Car_PM2.5_2010 | WEIBULL | Location = | 0.00243 | Scale = | 0.00526 | Shape = | 1.2322 | Location = | 0.00243 | Scale = | 0.00526 | Shape = | 1.2322 | 0.00243 | 0 | +Infinity | 1 | 0.00243 | 0.027674
Car_TS | Car_PM2.5_2015 | WEIBULL | Location = | 0.00241 | Scale = | 0.00522 | Shape = | 1.2394 | Location = | 0.00241 | Scale = | 0.00522 | Shape = | 1.2394 | 0.00241 | 0 | +Infinity | 1 | 0.00241 | 0.027235
Car_TS | Car_PM2.5_2020 | WEIBULL | Location = | 0.00241 | Scale = | 0.00523 | Shape = | 1.2447 | Location = | 0.00241 | Scale = | 0.00523 | Shape = | 1.2447 | 0.00241 | 0 | +Infinity | 1 | 0.00241 | 0.027118
Car_TS | Car_PM2.5_1990_Diesel | WEIBULL | 10th percentile = | 0.1219 | 90th percentile = | 0.1345 | 50th percentile = | 0.1282 | Location = | 0.1135 | Scale = | 0.016392 | Shape = | 3.3666 | 0 | 0 | +Infinity | 1 | 0.1135 | 0.1426
Car_TS | Car_PM2.5_1995_Diesel | WEIBULL | 10th percentile = | 0.0448 | 90th percentile = | 0.0909 | 50th percentile = | 0.0679 | Location = | 0.013601 | Scale = | 0.060481 | Shape = | 3.3995 | 0 | 0 | +Infinity | 1 | 0.013601 | 0.12039
Car_TS | Car_PM2.5_2000_Diesel | WEIBULL | 10th percentile = | 0.0448 | 90th percentile = | 0.0893 | 50th percentile = | 0.0671 | Location = | 0.014665 | Scale = | 0.058403 | Shape = | 3.4009 | 0 | 0 | +Infinity | 1 | 0.014665 | 0.11776
Car_TS | Car_PM2.5_2005_Diesel | WEIBULL | 10th percentile = | 0.0056 | 90th percentile = | 0.0112 | 50th percentile = | 0.0084 | Location = | 0.0018682 | Scale = | 0.0072834 | Shape = | 3.3653 | 0 | 0 | +Infinity | 1 | 0.0018682 | 0.014803
Car_TS | Car_PM2.5_2010_Diesel | WEIBULL | Location = | 0.00264 | Scale = | 0.00221 | Shape = | 0.93312 | Location = | 0.00264 | Scale = | 0.00221 | Shape = | 0.93312 | 0.00264 | 0 | +Infinity | 1 | 0.00264 | 0.013995
Car_TS | Car_PM2.5_2015_Diesel | LOGNORMAL | Standard Deviation = | 0.002164 | Mean = | 0.00484 | 0 | 0 | 0.1th percentile = | 0.0011813 | 99.9th percentile = | 0.016527 | -- | 0 | 0 | 0 | +Infinity | 1 | -5.422 | 0.4269
Car_TS | Car_PM2.5_2020_Diesel | GAMMA | Location = | 0.00258 | Scale = | 0.00245 | Shape = | 0.89011 | Location = | 0.00258 | Scale = | 0.00245 | Shape = | 0.89011 | 0.00258 | 0 | +Infinity | 1 | 0.00258 | 0.018779
Coal | Coal_MineClean_NCEmission_PM10_UG | BETA | Alpha = | 2 | Beta = | 3 | Scale = | 0.7475 | Alpha = | 2 | Beta = | 3 | Scale = | 0.7475 | 0 | 0 | +Infinity | 1
Coal | Coal_MineClean_NCEmission_PM10_SF | BETA | Alpha = | 2 | Beta = | 3 | Scale = | 29.75 | Alpha = | 2 | Beta = | 3 | Scale = | 29.75 | 0 | 0 | +Infinity | 1
EtOH-Diesel Additives | EDAdditive_MFG_TotalEnergyIn | TRIANGULAR | Minimum = | 176500 | Maximum = | 470600 | Likeliest = | 307200 | Minimum = | 176500 | Likeliest = | 307200 | Maximum = | 470600 | 176500 | 0 | 470600 | 1
EF_TS | ResidualOil_IndustrialBoiler_EF_CB_VOC | WEIBULL | Location = | 0.241 | Scale = | 0.59 | Shape = | 0.70222 | Location = | 0.241 | Scale = | 0.59 | Shape = | 0.70222 | 0 | 0 | +Infinity | 1 | 0.241 | 5.4333
EF_TS | ResidualOil_CommercialBoiler_EF_CB_VOC | WEIBULL | Location = | 0.241 | Scale = | 0.59 | Shape = | 0.70222 | Location = | 0.241 | Scale = | 0.59 | Shape = | 0.70222 | 0 | 0 | +Infinity | 1 | 0.241 | 5.4333
EF_TS | Diesel_IndustrialBoiler_EF_CB_VOC | EXTVAL | Scale = | 0.421 | Mode = | 0.93 | 0 | 0 | Mode = | 0.93 | Scale = | 0.421 | -- | 1 | 0 | 0.0001109 | +Infinity | 1 | 0.088 | 3.838
EF_TS | Diesel_CommercialBoiler_EF_CB_VOC | EXTVAL | Scale = | 0.421 | Mode = | 0.93 | 0 | 0 | Mode = | 0.93 | Scale = | 0.421 | -- | 1 | 0 | 0.0001109 | +Infinity | 1 | 0.088 | 3.838
EF_TS | NG_SmallIndustrialBoiler_EF_CB_VOC | LOGNORMAL | Standard Deviation = | 2.281 | Mean = | 2.417 | 0 | 0 | 0.1th percentile = | 0.1494 | 99.9th percentile = | 20.7008 | -- | 0 | 0 | 0 | +Infinity | 1 | 0.56451 | 0.79789
EF_TS | Diesel_StationaryReciprocatingEngine_EF_CB_VOC | BETA | Alpha = | 1.5 | Beta = | 3 | Scale = | 200 | Alpha = | 1.5 | Beta = | 3 | Scale = | 200 | 12 | 0.059769 | 200 | 1
EF_TS | Coal_IndustrialBoiler_EF_CB_VOC | LOGNORMAL | Standard Deviation = | 0.90673 | Mean = | 0.47154 | 0 | 0 | 0.1th percentile = | 0.0046593 | 99.9th percentile = | 10.1591 | -- | 0 | 0 | 0 | +Infinity | 1 | -1.5253 | 1.2438
EF_TS | NG_LargeGasTurbine_EF_CB_VOC | BETA | Alpha = | 2 | Beta = | 5 | Scale = | 3.5 | Alpha = | 2 | Beta = | 5 | Scale = | 3.5 | 0 | 0 | +Infinity | 1
EF_TS | NG_SmallTurbine_EF_CB_VOC | BETA | Alpha = | 2 | Beta = | 5 | Scale = | 3.5 | Alpha = | 2 | Beta = | 5 | Scale = | 3.5 | 0 | 0 | +Infinity | 1
EF_TS | NG_CCGasTurbine_EF_CB_VOC | BETA | Alpha = | 2 | Beta = | 5 | Scale = | 12 | Alpha = | 2 | Beta = | 5 | Scale = | 12 | 0 | 0 | +Infinity | 1
EF_TS | NG_UtilityIndustrialBoiler_EF_CB_VOC | EXTVAL | Scale = | 0.776 | Mode = | 1.078 | 0 | 0 | Mode = | 1.078 | Scale = | 0.776 | -- | 1 | 0 | 0.018105 | +Infinity | 1 | -0.474 | 6.438
EF_TS | NG_StationaryReciprocatingEngine_EF_CB_VOC | EXPONENTIAL | Rate = | 0.03 | 0 | 0 | 0 | 0 | Rate = | 0.03 | 0 | 0 | 0 | 0 | 7.822 | 0.20916 | 153.506 | 0.99 | 0 | 153.5057
EF_TS | ResidualOil_UtilityBoiler_EF_CB_VOC | WEIBULL | Location = | 0.241 | Scale = | 1.412 | Shape = | 0.7022 | Location = | 0.241 | Scale = | 1.412 | Shape = | 0.7022 | 0.241 | 0 | +Infinity | 1 | 0.241 | 12.6678
EF_TS | ResidualOil_IndustrialBoiler_EF_CB_CO | EXTVAL | Scale = | 1.914 | Mode = | 14.659 | 0 | 0 | Mode = | 14.659 | Scale = | 1.914 | -- | 1 | 0 | 0 | +Infinity | 1 | 10.831 | 27.8795
EF_TS | ResidualOil_CommercialBoiler_EF_CB_CO | EXTVAL | Scale = | 1.914 | Mode = | 14.659 | 0 | 0 | Mode = | 14.659 | Scale = | 1.914 | -- | 1 | 0 | 0 | +Infinity | 1 | 10.831 | 27.8795
EF_TS | Diesel_IndustrialBoiler_EF_CB_CO | NORMAL | Standard Deviation = | 3.123 | Mean = | 16.686 | 0 | 0 | 0.1th percentile = | 7.0352 | 99.9th percentile = | 26.3368 | -- | 0 | 0 | 4.5726e-08 | +Infinity | 1 | 16.686 | 3.123
EF_TS | Diesel_CommercialBoiler_EF_CB_CO | NORMAL | Standard Deviation = | 3.123 | Mean = | 16.686 | 0 | 0 | 0.1th percentile = | 7.0352 | 99.9th percentile = | 26.3368 | -- | 0 | 0 | 4.5726e-08 | +Infinity | 1 | 16.686 | 3.123
EF_TS | NG_SmallIndustrialBoiler_EF_CB_CO | EXPONENTIAL | Rate = | 0.042 | 0 | 0 | 0 | 0 | Rate = | 0.042 | 0 | 0 | 0 | 0 | 5 | 0.18942 | 109.647 | 0.99 | 0 | 109.6469
EF_TS | Diesel_StationaryReciprocatingEngine_EF_CB_CO | BETA | Alpha = | 2 | Beta = | 3.15 | Scale = | 900 | Alpha = | 2 | Beta = | 3.15 | Scale = | 900 | 71.505 | 0.036721 | +Infinity | 1
EF_TS | Coal_IndustrialBoiler_EF_CB_CO | LOGNORMAL | Standard Deviation = | 44.8501 | Mean = | 23.9548 | 0 | 0 | 0.1th percentile = | 0.25465 | 99.9th percentile = | 500.1626 | -- | 0 | 0 | 0 | +Infinity | 1 | 2.4235 | 1.2269
EF_TS | NG_LargeGasTurbine_EF_CB_CO | BETA | Alpha = | 2 | Beta = | 3 | Scale = | 60 | Alpha = | 2 | Beta = | 3 | Scale = | 60 | 0.159 | 4.1986e-05 | +Infinity | 1
EF_TS | NG_SmallTurbine_EF_CB_CO | BETA | Alpha = | 2 | Beta = | 3 | Scale = | 60 | Alpha = | 2 | Beta = | 3 | Scale = | 60 | 0.159 | 4.1986e-05 | +Infinity | 1
EF_TS | NG_CCGasTurbine_EF_CB_CO | BETA | Alpha = | 2 | Beta = | 3 | Scale = | 60 | Alpha = | 2 | Beta = | 3 | Scale = | 60 | 0.159 | 4.1986e-05 | +Infinity | 1
EF_TS | NG_UtilityIndustrialBoiler_EF_CB_CO | EXTVAL | Scale = | 8.271 | Mode = | 11.291 | 0 | 0 | Mode = | 11.291 | Scale = | 8.271 | -- | 1 | 0 | 0.019916 | +Infinity | 1 | -5.251 | 68.4209
EF_TS | NG_StationaryReciprocatingEngine_EF_CB_CO | EXPONENTIAL | Rate = | 0.004 | 0 | 0 | 0 | 0 | Rate = | 0.004 | 0 | 0 | 0 | 0 | 92.747 | 0.30995 | 1151.293 | 0.99 | 0 | 1151.2925
EF_TS | ResidualOil_UtilityBoiler_EF_CB_CO | EXTVAL | Scale = | 1.914 | Mode = | 14.659 | 0 | 0 | Mode = | 14.659 | Scale = | 1.914 | -- | 1 | -Infinity | 0 | +Infinity | 1 | 10.831 | 27.8795
EF_TS | ResidualOil_IndustrialBoiler_EF_CB_NOx | NORMAL | Standard Deviation = | 50 | Mean = | 125 | 0 | 0 | 0.1th percentile = | -29.5116 | 99.9th percentile = | 279.5116 | -- | 0 | 0 | 0.0062097 | +Infinity | 1 | 125 | 50
EF_TS | ResidualOil_CommercialBoiler_EF_CB_NOx | NORMAL | Standard Deviation = | 50 | Mean = | 125 | 0 | 0 | 0.1th percentile = | -29.5116 | 99.9th percentile = | 279.5116 | -- | 0 | 0 | 0.0062097 | +Infinity | 1 | 125 | 50
EF_TS | Diesel_IndustrialBoiler_EF_CB_NOx | BETA | Alpha = | 2.7 | Beta = | 3 | Scale = | 150 | Alpha = | 2.7 | Beta = | 3 | Scale = | 150 | 46.799 | 0.22492 | +Infinity | 1
EF_TS | Diesel_CommercialBoiler_EF_CB_NOx | BETA | Alpha = | 2.7 | Beta = | 3 | Scale = | 150 | Alpha = | 2.7 | Beta = | 3 | Scale = | 150 | 46.799 | 0.22492 | +Infinity | 1
EF_TS | NG_SmallIndustrialBoiler_EF_CB_NOx | BETA | Alpha = | 2.134 | Beta = | 20.77 | Scale = | 319.319 | Alpha = | 2.134 | Beta = | 20.77 | Scale = | 319.319 | 4.033 | 0.022634 | 139.534 | 0.99991
EF_TS | Diesel_StationaryReciprocatingEngine_EF_CB_NOx | BETA | Alpha = | 2 | Beta = | 3.5 | Scale = | 1870 | Alpha = | 2 | Beta = | 3.5 | Scale = | 1870 | 34.239 | 0.0025603 | 1870 | 1
EF_TS | LPG_IndustrialBoiler_EF_CB_NOx | EXTVAL | Scale = | 20.13 | Mode = | 60 | 0 | 0 | Mode = | 60 | Scale = | 20.13 | -- | 1 | -30.11 | 6.5727e-39 | +Infinity | 1 | 19.74 | 199.043
EF_TS | LPG_CommercialBoiler_EF_CB_NOx | EXTVAL | Scale = | 20.13 | Mode = | 73 | 0 | 0 | Mode = | 73 | Scale = | 20.13 | -- | 1 | -17.11 | 6.5727e-39 | +Infinity | 1 | 32.74 | 212.043
EF_TS | Coal_IndustrialBoiler_EF_CB_NOx | LOGNORMAL | Standard Deviation = | 82.777 | Mean = | 173.5506 | 0 | 0 | 0.1th percentile = | 38.6641 | 99.9th percentile = | 634.6376 | -- | 0 | 0 | 0 | +Infinity | 1 | 5.054 | 0.45274
EF_TS | NG_LargeGasTurbine_EF_CB_NOx | BETA | Alpha = | 1.8 | Beta = | 3 | Scale = | 300 | Alpha = | 1.8 | Beta = | 3 | Scale = | 300 | 9.966 | 0.01111 | +Infinity | 1
EF_TS | NG_SmallTurbine_EF_CB_NOx | BETA | Alpha = | 1.8 | Beta = | 3 | Scale = | 300 | Alpha = | 1.8 | Beta = | 3 | Scale = | 300 | 9.966 | 0.01111 | +Infinity | 1
EF_TS | NG_CCGasTurbine_EF_CB_NOx | BETA | Alpha = | 1.8 | Beta = | 3 | Scale = | 41 | Alpha = | 1.8 | Beta = | 3 | Scale = | 41 | 3 | 0.043654 | +Infinity | 1
EF_TS | NG_UtilityIndustrialBoiler_EF_CB_NOx | BETA | Alpha = | 2 | Beta = | 5 | Scale = | 200 | Alpha = | 2 | Beta = | 5 | Scale = | 200 | 5 | 0.0087673 | +Infinity | 1
EF_TS | NG_StationaryReciprocatingEngine_EF_CB_NOx | BETA | Alpha = | 2 | Beta = | 3.5 | Scale = | 3300 | Alpha = | 2 | Beta = | 3.5 | Scale = | 3300 | 60 | 0.0025252 | 8250 | 1
EF_TS | ResidualOil_UtilityBoiler_EF_CB_NOx | NORMAL | Standard Deviation = | 35 | Mean = | 85 | 0 | 0 | 0.1th percentile = | -23.1581 | 99.9th percentile = | 193.1581 | -- | 0 | 0 | 0.0075792 | +Infinity | 1 | 85 | 35
EF_TS | ResidualOil_IndustrialBoiler_EF_CB_PM10 | EXTVAL | Scale = | 13.951 | Mode = | 36.383 | 0 | 0 | Mode = | 36.383 | Scale = | 13.951 | -- | 1 | 0 | 1.2774e-06 | +Infinity | 1 | 8.481 | 132.7461
EF_TS | ResidualOil_CommercialBoiler_EF_CB_PM10 | EXTVAL | Scale = | 13.951 | Mode = | 52 | 0 | 0 | Mode = | 52 | Scale = | 13.951 | -- | 1 | 0 | 8.8559e-19 | +Infinity | 1 | 24.098 | 148.3631
EF_TS | Diesel_IndustrialBoiler_EF_CB_PM10 | EXPONENTIAL | Rate = | 0.025 | 0 | 0 | 0 | 0 | Rate = | 0.025 | 0 | 0 | 0 | 0 | 4 | 0.095163 | 184.207 | 0.99 | 0 | 184.2068
EF_TS | Diesel_CommercialBoiler_EF_CB_PM10 | EXPONENTIAL | Rate = | 0.025 | 0 | 0 | 0 | 0 | Rate = | 0.025 | 0 | 0 | 0 | 0 | 4 | 0.095163 | 184.207 | 0.99 | 0 | 184.2068
EF_TS | NG_SmallIndustrialBoiler_EF_CB_PM10 | LOGISTIC | Mean = | 2.894 | Scale = | 1 | 0 | 0 | Mean = | 2.894 | Scale = | 1 | 0 | 2.894 | 0 | 0.052451 | +Infinity | 1 | -3.106 | 8.894
EF_TS | Diesel_StationaryReciprocatingEngine_EF_CB_PM10 | BETA | Alpha = | 2 | Beta = | 4 | Scale = | 185 | Alpha = | 2 | Beta = | 4 | Scale = | 185 | 3.511 | 0.003467 | 185 | 1
EF_TS | Coal_IndustrialBoiler_EF_CB_PM10 | WEIBULL | 5th percentile = | 19.0963 | 95th percentile = | 22.1815 | 50th percentile = | 21.0177 | Location = | 0.00020244 | Scale = | 21.303 | Shape = | 27.1586 | 0 | 0 | +Infinity | 1 | 0.00020244 | 22.8744
EF_TS | NG_LargeGasTurbine_EF_CB_PM10 | BETA | Alpha = | 2 | Beta = | 8 | Scale = | 14.2 | Alpha = | 2 | Beta = | 8 | Scale = | 14.2 | 0.874 | 0.10221 | +Infinity | 1
EF_TS | NG_SmallTurbine_EF_CB_PM10 | BETA | Alpha = | 2 | Beta = | 8 | Scale = | 14.2 | Alpha = | 2 | Beta = | 8 | Scale = | 14.2 | 0.874 | 0.10221 | +Infinity | 1
EF_TS | NG_CCGasTurbine_EF_CB_PM10 | BETA | Alpha = | 2 | Beta = | 8 | Scale = | 9.4 | Alpha = | 2 | Beta = | 8 | Scale = | 9.4 | 0.5 | 0.079393 | +Infinity | 1
EF_TS | NG_UtilityIndustrialBoiler_EF_CB_PM10 | GAMMA | Location = | 0 | Scale = | 1.328 | Shape = | 2.4136 | Location = | 0 | Scale = | 1.328 | Shape = | 2.4136 | 0 | 0 | +Infinity | 1 | 0 | 13.3924
EF_TS | NG_StationaryReciprocatingEngine_EF_CB_PM10 | EXTVAL | Scale = | 1.303 | Mode = | 4.778 | 0 | 0 | Mode = | 4.778 | Scale = | 1.303 | -- | 1 | 0 | 1.0127e-17 | +Infinity | 1 | 2.172 | 13.7782
EF_TS | ResidualOil_UtilityBoiler_EF_CB_PM10 | WEIBULL | 5th percentile = | 8 | 95th percentile = | 40 | 50th percentile = | 10 | Location = | 5.0678 | Scale = | 11.4424 | Shape = | 1 | 5 | 0 | +Infinity | 1 | 5.0678 | 84.1093
EF_TS | ResidualOil_IndustrialBoiler_EF_CB_PM2.5 | EXTVAL | Scale = | 13.951 | Mode = | 36.383 | 0 | 0 | Mode = | 36.383 | Scale = | 13.951 | -- | 1 | 0 | 1.2774e-06 | +Infinity | 1 | 8.481 | 132.7461
EF_TS | ResidualOil_CommercialBoiler_EF_CB_PM2.5 | EXTVAL | Scale = | 13.951 | Mode = | 52 | 0 | 0 | Mode = | 52 | Scale = | 13.951 | -- | 1 | 0 | 8.8559e-19 | +Infinity | 1 | 24.098 | 148.3631
EF_TS | Diesel_IndustrialBoiler_EF_CB_PM2.5 | EXPONENTIAL | Rate = | 0.025 | 0 | 0 | 0 | 0 | Rate = | 0.025 | 0 | 0 | 0 | 0 | 4 | 0.095163 | 184.207 | 0.99 | 0 | 368.4136
EF_TS | Diesel_CommercialBoiler_EF_CB_PM2.5 | EXPONENTIAL | Rate = | 0.025 | 0 | 0 | 0 | 0 | Rate = | 0.025 | 0 | 0 | 0 | 0 | 4 | 0.095163 | 184.207 | 0.99 | 0 | 368.4136
EF_TS | NG_SmallIndustrialBoiler_EF_CB_PM2.5 | LOGISTIC | Mean = | 2.894 | Scale = | 1 | 0 | 0 | Mean = | 2.894 | Scale = | 1 | 0 | 2.894 | 0 | 0.052451 | +Infinity | 1 | -3.106 | 8.894
EF_TS | Diesel_StationaryReciprocatingEngine_EF_CB_PM2.5 | BETA | Alpha = | 2 | Beta = | 4 | Scale = | 185 | Alpha = | 2 | Beta = | 4 | Scale = | 185 | 3.511 | 0.003467 | 185 | 1
EF_TS | Coal_IndustrialBoiler_EF_CB_PM2.5 | WEIBULL | 5th percentile = | 2.3397 | 95th percentile = | 2.9049 | 50th percentile = | 2.6873 | Location = | -0.00016291 | Scale = | 2.7404 | Shape = | 18.8001 | 0 | 0 | +Infinity | 1 | -0.00016291 | 3.0369
EF_TS | NG_LargeGasTurbine_EF_CB_PM2.5 | BETA | Alpha = | 2 | Beta = | 8 | Scale = | 14.2 | Alpha = | 2 | Beta = | 8 | Scale = | 14.2 | 0.874 | 0.10221 | +Infinity | 1
EF_TS | NG_SmallTurbine_EF_CB_PM2.5 | BETA | Alpha = | 2 | Beta = | 8 | Scale = | 14.2 | Alpha = | 2 | Beta = | 8 | Scale = | 14.2 | 0.874 | 0.10221 | +Infinity | 1
EF_TS | NG_CCGasTurbine_EF_CB_PM2.5 | BETA | Alpha = | 2 | Beta = | 8 | Scale = | 9.4 | Alpha = | 2 | Beta = | 8 | Scale = | 9.4 | 0.5 | 0.079393 | +Infinity | 1
EF_TS | NG_UtilityIndustrialBoiler_EF_CB_PM2.5 | GAMMA | Location = | 0 | Scale = | 1.328 | Shape = | 2.4136 | Location = | 0 | Scale = | 1.328 | Shape = | 2.4136 | 0 | 0 | +Infinity | 1 | 0 | 13.3925
EF_TS | NG_StationaryReciprocatingEngine_EF_CB_PM2.5 | EXTVAL | Scale = | 1.303 | Mode = | 4.778 | 0 | 0 | Mode = | 4.778 | Scale = | 1.303 | -- | 1 | 0 | 1.0127e-17 | +Infinity | 1 | 2.172 | 13.7782
EF_TS | ResidualOil_UtilityBoiler_EF_CB_PM2.5 | WEIBULL | 5th percentile = | 8 | 95th percentile = | 40 | 50th percentile = | 10 | Location = | 5.0678 | Scale = | 11.4424 | Shape = | 1 | 5 | 0 | +Infinity | 1 | 5.0678 | 84.1093
EF_TS | ResidualOil_IndustrialBoiler_EF_CB_SOx | BETA | Alpha = | 2 | Beta = | 3 | Scale = | 500 | Alpha = | 2 | Beta = | 3 | Scale = | 500 | 25 | 0.014019 | 500 | 1
EF_TS | ResidualOil_CommercialBoiler_EF_CB_SOx | BETA | Alpha = | 2 | Beta = | 3 | Scale = | 500 | Alpha = | 2 | Beta = | 3 | Scale = | 500 | 25 | 0.014019 | 500 | 1
EF_TS | Coal_IndustrialBoiler_EF_CB_SOx | EXTVAL | Scale = | 68 | Mode = | 160 | 0 | 0 | Mode = | 160 | Scale = | 68 | -- | 1 | 0 | 2.7087e-05 | +Infinity | 1 | 24 | 629.6933
EF_TS | ResidualOil_UtilityBoiler_EF_CB_SOx | BETA | Alpha = | 2 | Beta = | 3 | Scale = | 500 | Alpha = | 2 | Beta = | 3 | Scale = | 500 | 25 | 0.014019 | 500 | 1
EF_TS | NG_StationaryReciprocatingEngine_EF_CB_CH4 | WEIBULL | 5th percentile = | 100 | 95th percentile = | 700 | 50th percentile = | 355 | Location = | -14.111 | Scale = | 435.4359 | Shape = | 2.2179 | 0 | 0.00049726 | +Infinity | 1 | -14.111 | 1026.6646
EF_TS | NG_SmallIndustrialBoiler_EF_CB_N2O | EXTVAL | 5th percentile = | 0.3 | 95th percentile = | 2.2 | 0 | 0 | Mode = | 0.81253 | Scale = | 0.46713 | -- | 1 | 0 | 0.0033662 | +Infinity | 1 | -0.12173 | 4.0391
Electric | Electricity_OilBoiler_EF_CB_VOC | NORMAL | Standard Deviation = | 0.00559 | Mean = | 0.02162 | 0 | 0 | 0.1th percentile = | 0.0043456 | 99.9th percentile = | 0.038894 | -- | 0 | 0 | 5.4951e-05 | +Infinity | 1 | 0.02162 | 0.00559
Electric | Electricity_OilICE_EF_CB_VOC | WEIBULL | Location = | 0 | Scale = | 0.0124 | Shape = | 7.0783 | Location = | 0 | Scale = | 0.0124 | Shape = | 7.0783 | 0 | 0 | +Infinity | 1 | 0 | 0.016293
Electric | Electricity_OilGasTurbine_EF_CB_VOC | GAMMA | Location = | 3.2686e-05 | Scale = | 0.00122 | Shape = | 2.4682 | Location = | 3.2686e-05 | Scale = | 0.00122 | Shape = | 2.4682 | 3.2686e-05 | 0 | +Infinity | 1 | 3.2686e-05 | 0.01247
Electric | Electricity_NGBoiler_EF_CB_VOC | WEIBULL | Location = | 0.00334 | Scale = | 0.02875 | Shape = | 3.788 | Location = | 0.00334 | Scale = | 0.02875 | Shape = | 3.788 | 0.00334 | 0 | +Infinity | 1 | 0.00334 | 0.051227
Electric | Electricity_NGSCTurbine_EF_CB_VOC | WEIBULL | Location = | 0 | Scale = | 0.01205 | Shape = | 4.6485 | Location = | 0 | Scale = | 0.01205 | Shape = | 4.6485 | 0 | 0 | +Infinity | 1 | 0 | 0.018262
Electric | Electricity_NGCCTurbine_EF_CB_VOC | GAMMA | Location = | 0 | Scale = | 7.7543e-05 | Shape = | 23.54 | Location = | 0 | Scale = | 7.7543e-05 | Shape = | 23.54 | 0 | 0 | +Infinity | 1 | 0 | 0.0032113
Electric | Electricity_NGICE_EF_CB_VOC | LOGISTIC | Mean = | 1.1102 | Scale = | 0.13815 | 0 | 0 | Mean = | 1.1102 | Scale = | 0.13815 | 0 | 1.1102 | -Infinity | 0 | +Infinity | 1 | 0.2813 | 1.9391
Electric | Electricity_CoalBoiler_EF_CB_VOC | LOGISTIC | Mean = | 0.01469 | Scale = | 0.00153 | 0 | 0 | Mean = | 0.01469 | Scale = | 0.00153 | 0 | 0.01469 | -Infinity | 0 | +Infinity | 1 | 0.00551 | 0.02387
Electric | Electricity_WBiomassBoiler_EF_CB_VOC | WEIBULL | Location = | 0 | Scale = | 0.14308 | Shape = | 5.3198 | Location = | 0 | Scale = | 0.14308 | Shape = | 5.3198 | 0 | 0 | +Infinity | 1 | 0 | 0.20576
Electric | Electricity_OilBoiler_EF_CB_CO | GAMMA | Location = | -0.00014002 | Scale = | 0.05795 | Shape = | 2.5432 | Location = | -0.00014002 | Scale = | 0.05795 | Shape = | 2.5432 | -0.00014002 | 0 | +Infinity | 1 | -0.00014002 | 0.59925
Electric | Electricity_OilBoiler_EF_CB_CO | GAMMA | Location = | -0.00014002 | Scale = | 0.05795 | Shape = | 2.5432 | Location = | -0.00014002 | Scale = | 0.05795 | Shape = | 2.5432 | -0.00014002 | 0 | +Infinity | 1 | -0.00014002 | 0.59925
Electric | Electricity_OilICE_EF_CB_CO | WEIBULL | Location = | 0 | Scale = | 0.03273 | Shape = | 7.0783 | Location = | 0 | Scale = | 0.03273 | Shape = | 7.0783 | 0 | 0 | +Infinity | 1 | 0 | 0.043006
Electric | Electricity_OilGasTurbine_EF_CB_CO | GAMMA | Location = | -0.00477 | Scale = | 0.00053952 | Shape = | 42.562 | Location = | -0.00477 | Scale = | 0.00053952 | Shape = | 42.562 | -0.00477 | 0 | +Infinity | 1 | -0.00477 | 0.030621
Electric | Electricity_NGBoiler_EF_CB_CO | WEIBULL | Location = | 0.00417 | Scale = | 0.48177 | Shape = | 3.9626 | Location = | 0.00417 | Scale = | 0.48177 | Shape = | 3.9626 | 0.00417 | 0 | +Infinity | 1 | 0.00417 | 0.78878
Electric | Electricity_NGSCTurbine_EF_CB_CO | WEIBULL | Location = | 0 | Scale = | 0.47034 | Shape = | 4.6486 | Location = | 0 | Scale = | 0.47034 | Shape = | 4.6486 | 0 | 0 | +Infinity | 1 | 0 | 0.7128
Electric | Electricity_NGCCTurbine_EF_CB_CO | GAMMA | Location = | 0 | Scale = | 0.00416 | Shape = | 23.546 | Location = | 0 | Scale = | 0.00416 | Shape = | 23.546 | 0 | 0 | +Infinity | 1 | 0 | 0.17231
Electric | Electricity_NGICE_EF_CB_CO | LOGISTIC | Mean = | 3.8187 | Scale = | 0.47519 | 0 | 0 | Mean = | 3.8187 | Scale = | 0.47519 | 0 | 3.8187 | -Infinity | 0 | +Infinity | 1 | 0.96756 | 6.6698
Electric | Electricity_CoalBoiler_EF_CB_CO | LOGISTIC | Mean = | 0.12207 | Scale = | 0.01255 | 0 | 0 | Mean = | 0.12207 | Scale = | 0.01255 | 0 | 0.12207 | -Infinity | 0 | +Infinity | 1 | 0.04677 | 0.19737
Electric | Electricity_WBiomassBoiler_EF_CB_CO | WEIBULL | Location = | 0 | Scale = | 5.0469 | Shape = | 5.3141 | Location = | 0 | Scale = | 5.0469 | Shape = | 5.3141 | 0 | 0 | +Infinity | 1 | 0 | 7.2606
Electric | Electricity_OilBoiler_EF_CB_NOx | WEIBULL | Location = | 0 | Scale = | 4.7566 | Shape = | 1.1438 | Location = | 0 | Scale = | 4.7566 | Shape = | 1.1438 | 0 | 0 | +Infinity | 1 | 0 | 25.7698
Electric | Electricity_OilGasTurbine_EF_CB_NOx | WEIBULL | Location = | 0 | Scale = | 3.7895 | Shape = | 1.2522 | Location = | 0 | Scale = | 3.7895 | Shape = | 1.2522 | 0 | 0 | +Infinity | 1 | 0 | 17.7367
Electric | Electricity_NGBoiler_EF_CB_NOx | WEIBULL | Location = | 0 | Scale = | 0.94335 | Shape = | 1.7204 | Location = | 0 | Scale = | 0.94335 | Shape = | 1.7204 | 0 | 0 | +Infinity | 1 | 0 | 2.901
Electric | Electricity_NGSCTurbine_EF_CB_NOx | GAMMA | Location = | -0.004 | Scale = | 0.14275 | Shape = | 2.4422 | Location = | -0.004 | Scale = | 0.14275 | Shape = | 2.4422 | -0.004 | 0 | +Infinity | 1 | -0.004 | 1.4438
Electric | Electricity_NGCCTurbine_EF_CB_NOx | GAMMA | Location = | 0 | Scale = | 0.19296 | Shape = | 0.60871 | Location = | 0 | Scale = | 0.19296 | Shape = | 0.60871 | 0 | 0 | +Infinity | 1 | 0 | 1.1151
Electric | Electricity_CoalBoiler_EF_CB_NOx | WEIBULL | Location = | 0 | Scale = | 1.2852 | Shape = | 2.0053 | Location = | 0 | Scale = | 1.2852 | Shape = | 2.0053 | 0 | 0 | +Infinity | 1 | 0 | 3.3692
Electric | Electricity_WBiomassBoiler_EF_CB_NOx | GAMMA | Location = | 0.18634 | Scale = | 1.2142 | Shape = | 0.61517 | Location = | 0.18634 | Scale = | 1.2142 | Shape = | 0.61517 | 0.18634 | 0 | +Infinity | 1 | 0.18634 | 7.2283
Electric | Electricity_WBiomassIGCCTurbine_EF_CB_NOx | EXTVAL | Scale = | 0.0033 | Mode = | 0.0801 | 0 | 0 | Mode = | 0.0801 | Scale = | 0.0033 | -- | 2 | -Infinity | 0 | +Infinity | 1 | 0.057306 | 0.0867
Electric | Electricity_OilBoiler_EF_CB_PM10 | LOGISTIC | Mean = | 0.17971 | Scale = | 0.04483 | 0 | 0 | Mean = | 0.17971 | Scale = | 0.04483 | 0 | 0.17971 | -Infinity | 0 | +Infinity | 1 | -0.08927 | 0.44869
Electric | Electricity_OilICE_EF_CB_PM10 | WEIBULL | Location = | 0 | Scale = | 0.01532 | Shape = | 1.3362 | Location = | 0 | Scale = | 0.01532 | Shape = | 1.3362 | 0 | 0 | +Infinity | 1 | 0 | 0.065075
Electric | Electricity_OilGasTurbine_EF_CB_PM10 | LOGISTIC | Mean = | 0.30122 | Scale = | 0.06094 | 0 | 0 | Mean = | 0.30122 | Scale = | 0.06094 | 0 | 0.30122 | -Infinity | 0 | +Infinity | 1 | -0.06442 | 0.66686
Electric | Electricity_NGBoiler_EF_CB_PM10 | WEIBULL | Location = | 0 | Scale = | 0.04285 | Shape = | 3.7423 | Location = | 0 | Scale = | 0.04285 | Shape = | 3.7423 | 0 | 0 | +Infinity | 1 | 0 | 0.071818
Electric | Electricity_NGSCTurbine_EF_CB_PM10 | GAMMA | Location = | 0 | Scale = | 0.00754 | Shape = | 5.1213 | Location = | 0 | Scale = | 0.00754 | Shape = | 5.1213 | 0 | 0 | +Infinity | 1 | 0 | 0.11309
Electric | Electricity_NGCCTurbine_EF_CB_PM10 | GAMMA | Location = | 0 | Scale = | 3.7735e-05 | Shape = | 23.546 | Location = | 0 | Scale = | 3.7735e-05 | Shape = | 23.546 | 0 | 0 | +Infinity | 1 | 0 | 0.001563
Electric | Electricity_NGICE_EF_CB_PM10 | LOGISTIC | Mean = | 0.47184 | Scale = | 0.05871 | 0 | 0 | Mean = | 0.47184 | Scale = | 0.05871 | 0 | 0.47184 | -Infinity | 0 | +Infinity | 1 | 0.11958 | 0.8241
Electric | Electricity_CoalBoiler_EF_CB_PM10 | WEIBULL | Location = | 0.01458 | Scale = | 0.28503 | Shape = | 1.1218 | Location = | 0.01458 | Scale = | 0.28503 | Shape = | 1.1218 | 0.01458 | 0 | +Infinity | 1 | 0.01458 | 1.6108
Electric | Electricity_WBiomassBoiler_EF_CB_PM10 | LOGISTIC | Mean = | 2.814 | Scale = | 0.64717 | 0 | 0 | Mean = | 2.814 | Scale = | 0.64717 | 0 | 2.814 | -Infinity | 0 | +Infinity | 1 | -1.069 | 6.697
Electric | Electricity_OilBoiler_EF_CB_PM2.5 | NORMAL | Standard Deviation = | 0.06014 | Mean = | 0.13952 | 0 | 0 | 0.1th percentile = | -0.046327 | 99.9th percentile = | 0.32537 | -- | 0 | -Infinity | 0 | +Infinity | 1 | 0.13952 | 0.06014
Electric | Electricity_OilICE_EF_CB_PM2.5 | WEIBULL | Location = | 0 | Scale = | 0.01456 | Shape = | 1.4475 | Location = | 0 | Scale = | 0.01456 | Shape = | 1.4475 | 0 | 0 | +Infinity | 1 | 0 | 0.055337
Electric | Electricity_OilGasTurbine_EF_CB_PM2.5 | WEIBULL | Location = | 0 | Scale = | 0.09508 | Shape = | 1.776 | Location = | 0 | Scale = | 0.09508 | Shape = | 1.776 | 0 | 0 | +Infinity | 1 | 0 | 0.28229
Electric | Electricity_NGBoiler_EF_CB_PM2.5 | WEIBULL | Location = | 0 | Scale = | 0.04285 | Shape = | 3.7423 | Location = | 0 | Scale = | 0.04285 | Shape = | 3.7423 | 0 | 0 | +Infinity | 1 | 0 | 0.071818
Electric | Electricity_NGSCTurbine_EF_CB_PM2.5 | GAMMA | Location = | 0 | Scale = | 0.00754 | Shape = | 5.1213 | Location = | 0 | Scale = | 0.00754 | Shape = | 5.1213 | 0 | 0 | +Infinity | 1 | 0 | 0.11309
Electric | Electricity_NGCCTurbine_EF_CB_PM2.5 | GAMMA | Location = | 0 | Scale = | 3.7735e-05 | Shape = | 23.546 | Location = | 0 | Scale = | 3.7735e-05 | Shape = | 23.546 | 0 | 0 | +Infinity | 1 | 0 | 0.001563
Electric | Electricity_NGICE_EF_CB_PM2.5 | LOGISTIC | Mean = | 0.47184 | Scale = | 0.05871 | 0 | 0 | Mean = | 0.47184 | Scale = | 0.05871 | 0 | 0.47184 | -Infinity | 0 | +Infinity | 1 | 0.11958 | 0.8241
Electric | Electricity_CoalBoiler_EF_CB_PM2.5 | GAMMA | Location = | 0.0083 | Scale = | 0.06307 | Shape = | 3.0305 | Location = | 0.0083 | Scale = | 0.06307 | Shape = | 3.0305 | 0.0083 | 0 | +Infinity | 1 | 0.0083 | 0.72016
Electric | Electricity_WBiomassBoiler_EF_CB_PM2.5 | LOGISTIC | Mean = | 1.9763 | Scale = | 0.4613 | 0 | 0 | Mean = | 1.9763 | Scale = | 0.4613 | 0 | 1.9763 | -Infinity | 0 | +Infinity | 1 | -0.7915 | 4.7441
Electric | Electricity_OilBoiler_EF_CB_SOx | GAMMA | Location = | -0.24299 | Scale = | 2.1675 | Shape = | 3.6389 | Location = | -0.24299 | Scale = | 2.1675 | Shape = | 3.6389 | -0.24299 | 0 | +Infinity | 1 | -0.24299 | 26.6646
Electric | Electricity_OilGasTurbine_EF_CB_SOx | WEIBULL | Location = | 0 | Scale = | 0.9712 | Shape = | 1.071 | Location = | 0 | Scale = | 0.9712 | Shape = | 1.071 | -Infinity | 0 | +Infinity | 1 | 0 | 5.9021
Electric | Electricity_NGBoiler_EF_CB_SOx | WEIBULL | Location = | 0.00010112 | Scale = | 0.09678 | Shape = | 0.52076 | Location = | 0.00010112 | Scale = | 0.09678 | Shape = | 0.52076 | 0.00010112 | 0 | +Infinity | 1 | 0.00010112 | 1.8173
Electric | Electricity_NGSCTurbine_EF_CB_SOx | WEIBULL | Location = | 0 | Scale = | 0.01541 | Shape = | 0.87497 | Location = | 0 | Scale = | 0.01541 | Shape = | 0.87497 | 0 | 0 | +Infinity | 1 | 0 | 0.088272
Electric | Electricity_NGCCTurbine_EF_CB_SOx | GAMMA | Location = | 0.00052007 | Scale = | 0.00039314 | Shape = | 9.0203 | Location = | 0.00052007 | Scale = | 0.00039314 | Shape = | 9.0203 | 0.00052007 | 0 | +Infinity | 1 | 0.00052007 | 0.0088495
Electric | Electricity_CoalBoiler_EF_CB_SOx | GAMMA | Location = | 0 | Scale = | 2.5227 | Shape = | 1.2684 | Location = | 0 | Scale = | 2.5227 | Shape = | 1.2684 | 0 | 0 | +Infinity | 1 | 0 | 19.137
Electric | Electricity_OilBoiler_EF_CB_CH4 | GAMMA | Location = | 0.0251 | Scale = | 0.00063328 | Shape = | 12.302 | Location = | 0.0251 | Scale = | 0.00063328 | Shape = | 12.302 | 0.0251 | 0 | +Infinity | 1 | 0.0251 | 0.041581
Electric | Electricity_OilICE_EF_CB_CH4 | GAMMA | Location = | -0.0046 | Scale = | 0.0003229 | Shape = | 106.26 | Location = | -0.0046 | Scale = | 0.0003229 | Shape = | 106.26 | -0.0046 | 0 | +Infinity | 1 | -0.0046 | 0.040923
Electric | Electricity_OilGasTurbine_EF_CB_CH4 | GAMMA | Location = | -0.00884 | Scale = | 0.00113 | Shape = | 38.994 | Location = | -0.00884 | Scale = | 0.00113 | Shape = | 38.994 | -0.00884 | 0 | +Infinity | 1 | -0.00884 | 0.060278 | Max
Electric | Electricity_NGBoiler_EF_CB_CH4 | GAMMA | Location = | 0.00908 | Scale = | 0.00025603 | Shape = | 8.0828 | Location = | 0.00908 | Scale = | 0.00025603 | Shape = | 8.0828 | 0.00908 | 0 | +Infinity | 1 | 0.00908 | 0.014138
Electric | Electricity_NGSCTurbine_EF_CB_CH4 | WEIBULL | Location = | 0 | Scale = | 0.01203 | Shape = | 4.6486 | Location = | 0 | Scale = | 0.01203 | Shape = | 4.6486 | 0 | 0 | +Infinity | 1 | 0 | 0.018232
Electric | Electricity_NGCCTurbine_EF_CB_CH4 | GAMMA | Location = | 0 | Scale = | 0.00032691 | Shape = | 23.546 | Location = | 0 | Scale = | 0.00032691 | Shape = | 23.546 | 0 | 0 | +Infinity | 1 | 0 | 0.013541
Electric | Electricity_NGICE_EF_CB_CH4 | LOGISTIC | Mean = | 0.01096 | Scale = | 0.00086235 | 0 | 0 | Mean = | 0.01096 | Scale = | 0.00086235 | 0 | 0.01096 | -Infinity | 0 | +Infinity | 1 | 0.0057859 | 0.016134
Electric | Electricity_CoalBoiler_EF_CB_CH4 | WEIBULL | Location = | 0.00713 | Scale = | 0.00347 | Shape = | 3.665 | Location = | 0.00713 | Scale = | 0.00347 | Shape = | 3.665 | 0.00713 | 0 | +Infinity | 1 | 0.00713 | 0.01301
Electric | Electricity_WBiomassBoiler_EF_CB_CH4 | WEIBULL | Location = | 0 | Scale = | 0.52382 | Shape = | 5.2917 | Location = | 0 | Scale = | 0.52382 | Shape = | 5.2917 | 0 | 0 | +Infinity | 1 | 0 | 0.75474
Electric | Electricity_OilBoiler_EF_CB_N2O | GAMMA | Location = | 0.00502 | Scale = | 0.00012666 | Shape = | 12.302 | Location = | 0.00502 | Scale = | 0.00012666 | Shape = | 12.302 | 0.00502 | 0 | +Infinity | 1 | 0.00502 | 0.0083163
Electric | Electricity_OilICE_EF_CB_N2O | WEIBULL | Location = | 0.00020959 | Scale = | 0.00598 | Shape = | 6.2643 | Location = | 0.00020959 | Scale = | 0.00598 | Shape = | 6.2643 | 0.00020959 | 0 | +Infinity | 1 | 0.00020959 | 0.0083508
Electric | Electricity_OilGasTurbine_EF_CB_N2O | GAMMA | Location = | -0.00177 | Scale = | 0.0002267 | Shape = | 38.994 | Location = | -0.00177 | Scale = | 0.0002267 | Shape = | 38.994 | -0.00177 | 0 | +Infinity | 1 | -0.00177 | 0.012096
Electric | Electricity_NGBoiler_EF_CB_N2O | GAMMA | Location = | 0.00090755 | Scale = | 2.5603e-05 | Shape = | 8.0828 | Location = | 0.00090755 | Scale = | 2.5603e-05 | Shape = | 8.0828 | 0.00090755 | 0 | +Infinity | 1 | 0.00090755 | 0.0014133
Electric | Electricity_NGSCTurbine_EF_CB_N2O | WEIBULL | Location = | 0 | Scale = | 0.0012 | Shape = | 4.6486 | Location = | 0 | Scale = | 0.0012 | Shape = | 4.6486 | 0 | 0 | +Infinity | 1 | 0 | 0.0018186
Electric | Electricity_NGCCTurbine_EF_CB_N2O | GAMMA | Location = | 9.3569e-05 | Scale = | 1.4572e-05 | Shape = | 46.376 | Location = | 9.3569e-05 | Scale = | 1.4572e-05 | Shape = | 46.376 | 9.3569e-05 | 0 | +Infinity | 1 | 9.3569e-05 | 0.0011179
Electric | Electricity_NGICE_EF_CB_N2O | LOGISTIC | Mean = | 0.0011 | Scale = | 8.6235e-05 | 0 | 0 | Mean = | 0.0011 | Scale = | 8.6235e-05 | 0 | 0.0011 | -Infinity | 0 | +Infinity | 1 | 0.00058259 | 0.0016174
Electric | Electricity_CoalBoiler_EF_CB_N2O | WEIBULL | Location = | 0.01069 | Scale = | 0.0052 | Shape = | 3.6649 | Location = | 0.01069 | Scale = | 0.0052 | Shape = | 3.6649 | 0.01069 | 0 | +Infinity | 1 | 0.01069 | 0.019501
Electric | Electricity_WBiomassBoiler_EF_CB_N2O | WEIBULL | Location = | 0 | Scale = | 0.06984 | Shape = | 5.2917 | Location = | 0 | Scale = | 0.06984 | Shape = | 5.2917 | 0 | 0 | +Infinity | 1 | 0 | 0.10063
EtOH | SwSorghum_SugarContent | LOGISTIC | 10th percentile = | 0.078719 | 90th percentile = | 0.10055 | 0 | 0 | Mean = | 0.089636 | Scale = | 0.0049684 | 0 | 0.089636 | 0 | 1.4614e-08 | +Infinity | 1 | 0.059826 | 0.11945
EtOH | SwSorghum_BagasseContent | LOGISTIC | 10th percentile = | 0.14756 | 90th percentile = | 0.17394 | 0 | 0 | Mean = | 0.16075 | Scale = | 0.0060023 | 0 | 0.16075 | 0 | 2.3398e-12 | +Infinity | 1 | 0.12473 | 0.19676
EtOH | SwSorghum_GrainContent | NORMAL | 20th percentile = | 1.376 | 80th percentile = | 1.7315 | 0 | 0 | 0.1th percentile = | 0.90106 | 99.9th percentile = | 2.2065 | -- | 0 | 0 | 9.4576e-14 | +Infinity | 1 | 1.5538 | 0.21122
EtOH | EthanolYield_Sorghum_Grain | NORMAL | Standard Deviation = | 0.12536 | Mean = | 2.8188 | 0 | 0 | 0.1th percentile = | 2.4314 | 99.9th percentile = | 3.2062 | -- | 0 | -Infinity | 0 | +Infinity | 1 | 2.8188 | 0.12536
EtOH | Corn_Loading_AlphaAmylase | NORMAL | 10th percentile = | 0.000297 | 90th percentile = | 0.000363 | 0 | 0 | 0.1th percentile = | 0.00025043 | 99.9th percentile = | 0.00040957 | -- | 0 | 0 | 6.7121e-38 | +Infinity | 1 | 0.00033 | 2.575e-05
EtOH | Corn_Loading_GlucoAmylase | NORMAL | 10th percentile = | 0.000639 | 90th percentile = | 0.000781 | 0 | 0 | 0.1th percentile = | 0.0005388 | 99.9th percentile = | 0.0008812 | -- | 0 | 0 | 6.7121e-38 | +Infinity | 1 | 0.00071 | 5.5402e-05
EtOH | Corn_Loading_Yeast | NORMAL | 10th percentile = | 0.000324 | 90th percentile = | 0.000396 | 0 | 0 | 0.1th percentile = | 0.00027319 | 99.9th percentile = | 0.00044681 | -- | 0 | 0 | 6.7121e-38 | +Infinity | 1 | 0.00036 | 2.8091e-05
EtOH | Sugarcane_Filtercake_Application | NORMAL | 10th percentile = | 2.58 | 90th percentile = | 3.16 | 0 | 0 | 0.1th percentile = | 2.1707 | 99.9th percentile = | 3.5693 | -- | 0 | 0 | 3.676e-37 | +Infinity | 1 | 2.87 | 0.22629
EtOH | EthanolYield_Sorghum_Sugar | LOGNORMAL | Standard Deviation = | 8.7323 | Mean = | 152.4 | 0 | 0 | 0.1th percentile = | 127.4787 | 99.9th percentile = | 181.5971 | -- | 0 | 0 | 0 | +Infinity | 1 | 5.0249 | 0.057252
EtOH | ElecDemand_Sorghum_Sugar | UNIFORM | Min = | 4466 | Max = | 5582 | 0 | 0 | Min = | 4466 | Max = | 5582 | 0 | 0 | 4466 | 0 | 5582 | 1
EtOH | Sugarcane_Vinasse_Application | NORMAL | 10th percentile = | 513 | 90th percentile = | 627 | 0 | 0 | 0.1th percentile = | 432.5547 | 99.9th percentile = | 707.4453 | -- | 0 | 0 | 6.7121e-38 | +Infinity | 1 | 570 | 44.4773
EtOH | EthanolYield_Sorghum_Bagasse | NORMAL | 10th percentile = | 86.8 | 90th percentile = | 111.7 | 0 | 0 | 0.1th percentile = | 69.2291 | 99.9th percentile = | 129.2709 | -- | 0 | -Infinity | 0 | +Infinity | 1 | 99.25 | 9.7148
EtOH | SWG_Loading_Cellulase | WEIBULL | Location = | 0.01 | Scale = | 0.02 | Shape = | 0.7 | Location = | 0.01 | Scale = | 0.02 | Shape = | 0.7 | 0.01 | 0 | +Infinity | 1 | 0.01 | 0.18722
EtOH | SWG_Loading_Yeast | NORMAL | 10th percentile = | 0.002241 | 90th percentile = | 0.002739 | 0 | 0 | 0.1th percentile = | 0.0018896 | 99.9th percentile = | 0.0030904 | -- | 0 | 0 | 6.7121e-38 | +Infinity | 1 | 0.00249 | 0.0001943
EtOH | MSC_Loading_Cellulase | WEIBULL | Location = | 0.01 | Scale = | 0.02 | Shape = | 0.7 | Location = | 0.01 | Scale = | 0.02 | Shape = | 0.7 | 0.01 | 0 | +Infinity | 1 | 0.01 | 0.18722
EtOH | MSC_Loading_Yeast | NORMAL | 10th percentile = | 0.002241 | 90th percentile = | 0.002739 | 0 | 0 | 0.1th percentile = | 0.0018896 | 99.9th percentile = | 0.0030904 | -- | 0 | 0 | 6.7121e-38 | +Infinity | 1 | 0.00249 | 0.0001943
EtOH | CS_Loading_Cellulase | WEIBULL | Location = | 0.01 | Scale = | 0.02 | Shape = | 0.7 | Location = | 0.01 | Scale = | 0.02 | Shape = | 0.7 | 0.01 | 0 | +Infinity | 1 | 0.01 | 0.18722
EtOH | CS_Loading_Yeast | NORMAL | 10th percentile = | 0.002241 | 90th percentile = | 0.002739 | 0 | 0 | 0.1th percentile = | 0.0018896 | 99.9th percentile = | 0.0030904 | -- | 0 | 0 | 6.7121e-38 | +Infinity | 1 | 0.00249 | 0.0001943
EtOH | SWG_Storage_DMLoss_IndoorLSB | NORMAL | Standard Deviation = | 0.029 | Mean = | 0.0482 | 0 | 0 | 0.1th percentile = | -0.041417 | 99.9th percentile = | 0.13782 | -- | 0 | 0 | 0.048249 | 1 | 1 | 0.0482 | 0.029
EtOH | SWG_Storage_DMLoss_CoveredLSB | LOGNORMAL | Standard Deviation = | 0.042628 | Mean = | 0.083746 | 0 | 0 | 0.1th percentile = | 0.016933 | 99.9th percentile = | 0.32895 | -- | 0 | 0 | 0 | 1 | 1 | -2.5952 | 0.48
EtOH | SwSorghum_Loading_Yeast | UNIFORM | Min = | 0.0039 | Max = | 0.00645 | 0 | 0 | Min = | 0.0039 | Max = | 0.00645 | 0 | 0 | 0.0039 | 0 | 0.00645 | 1
EtOH | SWG_Storage_DMLoss_UncoveredLSB | LOGNORMAL | Standard Deviation = | 0.099121 | Mean = | 0.15998 | 0 | 0 | 0.1th percentile = | 0.023363 | 99.9th percentile = | 0.79157 | -- | 0 | 0 | 0 | 1 | 0.99977 | -1.9952 | 0.57
EtOH | Ethanol_Prod_CornDryMill_NCEmission_VOC | BETA | Alpha = | 7 | Beta = | 4 | Scale = | 3.15 | Alpha = | 7 | Beta = | 4 | Scale = | 3.15 | 1.8 | 0.31344 | +Infinity | 1
EtOH | Ethanol_Prod_CornDryMill_NCEmission_PM10 | BETA | Alpha = | 2 | Beta = | 2 | Scale = | 1.71 | Alpha = | 2 | Beta = | 2 | Scale = | 1.71 | 0.039 | 0.0015368 | +Infinity | 1
Fuel_Prod_TS | NG_GH2_Prod_SteamCredit_CPlant_NNANG_CB | NORMAL | 20th percentile = | 120000 | 80th percentile = | 170000 | 0 | 0 | 0.1th percentile = | 53205.9683 | 99.9th percentile = | 236794.0317 | -- | 0 | -Infinity | 0 | +Infinity | 1 | 145000 | 29704.5725
Fuel_Prod_TS | NG_LH2_Prod_SteamCredit_CPlant_NNANG_CB | NORMAL | 20th percentile = | 120000 | 80th percentile = | 170000 | 0 | 0 | 0.1th percentile = | 53205.9683 | 99.9th percentile = | 236794.0317 | -- | 0 | -Infinity | 0 | +Infinity | 1 | 145000 | 29704.5725
Fuel_Prod_TS | NG_NNAFG_Proc_Eff_CB | NORMAL | 20th percentile = | 0.96 | 80th percentile = | 0.99 | 0 | 0 | 0.1th percentile = | 0.91992 | 99.9th percentile = | 1.0301 | -- | 0 | -Infinity | 0 | 1 | 0.91965 | 0.975 | 0.017823
Fuel_Prod_TS | NG_MeOH_Prod_Eff_NNANG_nosteam_CB | TRIANGULAR | Minimum = | 0.65 | Maximum = | 0.71 | Likeliest = | 0.675 | Minimum = | 0.65 | Likeliest = | 0.675 | Maximum = | 0.71 | 0.65 | 0 | 0.71 | 1
Fuel_Prod_TS | NG_FTD_Prod_SteamCredit_NNANG_CB | NORMAL | 20th percentile = | 189000 | 80th percentile = | 215000 | 0 | 0 | 0.1th percentile = | 154267.1035 | 99.9th percentile = | 249732.8965 | -- | 0 | -Infinity | 0 | +Infinity | 1 | 202000 | 15446.3777
Fuel_Prod_TS | NG_FTN_Prod_SteamCredit_NNANG_CB | NORMAL | 20th percentile = | 189000 | 80th percentile = | 215000 | 0 | 0 | 0.1th percentile = | 154267.1035 | 99.9th percentile = | 249732.8965 | -- | 0 | -Infinity | 0 | +Infinity | 1 | 202000 | 15446.3777
Fuel_Prod_TS | NG_GH2_Prod_kWhCredit_CPlant_NNANG_CB | NORMAL | 20th percentile = | 10.55 | 80th percentile = | 14.95 | 0 | 0 | 0.1th percentile = | 4.6721 | 99.9th percentile = | 20.8279 | -- | 0 | -Infinity | 0 | +Infinity | 1 | 12.75 | 2.614
Fuel_Prod_TS | NG_LH2_Prod_kWhCredit_CPlant_NNANG_CB | NORMAL | 20th percentile = | 10.55 | 80th percentile = | 14.95 | 0 | 0 | 0.1th percentile = | 4.6721 | 99.9th percentile = | 20.8279 | -- | 0 | -Infinity | 0 | +Infinity | 1 | 12.75 | 2.614
Fuel_Prod_TS | NG_GH2_Comp_Eff_Electric_CPlant_CB | TRIANGULAR | Minimum = | 0.9 | Maximum = | 0.95 | Likeliest = | 0.925 | Minimum = | 0.9 | Likeliest = | 0.925 | Maximum = | 0.95 | 0.9 | 0 | 0.95 | 1
Fuel_Prod_TS | EtOH_WBiomassEtOH_WBFarming_Eff_CB | NORMAL | 20th percentile = | 176080 | 80th percentile = | 293460 | 0 | 0 | 0.1th percentile = | 19274.3313 | 99.9th percentile = | 450265.6687 | -- | 0 | -Infinity | 0 | +Infinity | 1 | 234770 | 69734.4545
Fuel_Prod_TS | NG_CNG_Comp_Eff_NG_CB | NORMAL | 20th percentile = | 0.92 | 80th percentile = | 0.94 | 0 | 0 | 0.1th percentile = | 0.89328 | 99.9th percentile = | 0.96672 | -- | 0 | -Infinity | 0 | +Infinity | 1 | 0.93 | 0.011882
Fuel_Prod_TS | NG_MeOH_Prod_Eff_NNANG_SteamOrElectric_CB | TRIANGULAR | Minimum = | 0.62 | Maximum = | 0.66 | Likeliest = | 0.64 | Minimum = | 0.62 | Likeliest = | 0.64 | Maximum = | 0.66 | 0.62 | 0 | 0.66 | 1
Fuel_Prod_TS | NG_FTD_Prod_kWhCredit_NNANG_CB | NORMAL | 20th percentile = | 16.62 | 80th percentile = | 18.9 | 0 | 0 | 0.1th percentile = | 13.5742 | 99.9th percentile = | 21.9458 | -- | 0 | -Infinity | 0 | +Infinity | 1 | 17.76 | 1.3545
Fuel_Prod_TS | NG_FTN_Prod_kWhCredit_NNANG_CB | NORMAL | 20th percentile = | 16.62 | 80th percentile = | 18.9 | 0 | 0 | 0.1th percentile = | 13.5742 | 99.9th percentile = | 21.9458 | -- | 0 | -Infinity | 0 | +Infinity | 1 | 17.76 | 1.3545
Fuel_Prod_TS | NG_GH2_Prod_Eff_Cplant_FG_nosteam_CB | NORMAL | 20th percentile = | 0.68 | 80th percentile = | 0.75 | 0 | 0 | 0.1th percentile = | 0.58649 | 99.9th percentile = | 0.84351 | -- | 0 | -Infinity | 0 | +Infinity | 1 | 0.715 | 0.041586
Fuel_Prod_TS | NG_LH2_Prod_Eff_Cplant_FG_nosteam_CB | NORMAL | 20th percentile = | 0.68 | 80th percentile = | 0.75 | 0 | 0 | 0.1th percentile = | 0.58649 | 99.9th percentile = | 0.84351 | -- | 0 | -Infinity | 0 | +Infinity | 1 | 0.715 | 0.041586
Fuel_Prod_TS | EtOH_WBiomassEtOH_WBFarming_Fert_N_CB | NORMAL | 20th percentile = | 532 | 80th percentile = | 886 | 0 | 0 | 0.1th percentile = | 59.0983 | 99.9th percentile = | 1358.9017 | -- | 0 | -Infinity | 0 | +Infinity | 1 | 709 | 210.3084
Fuel_Prod_TS | Electric_Coal_AdvancedTechEff_CB | TRIANGULAR | Minimum = | 0.4 | Maximum = | 0.53 | Likeliest = | 0.47 | Minimum = | 0.4 | Likeliest = | 0.47 | Maximum = | 0.53 | 0.4 | 0 | 0.53 | 1
Fuel_Prod_TS | NG_CNG_Comp_Eff_Electric_CB | TRIANGULAR | Minimum = | 0.96 | Maximum = | 0.98 | Likeliest = | 0.97 | Minimum = | 0.96 | Likeliest = | 0.97 | Maximum = | 0.98 | 0.96 | 0 | 0.98 | 1
Fuel_Prod_TS | NG_MeOH_Prod_SteamCredit_NNANG_CB | TRIANGULAR | Minimum = | 64520 | Maximum = | 90910 | Likeliest = | 78130 | Minimum = | 64520 | Likeliest = | 78130 | Maximum = | 90910 | 64520 | 0 | 90910 | 1
Fuel_Prod_TS | NG_FTD_Prod_Eff_FG_nosteam_CB | NORMAL | 20th percentile = | 0.61 | 80th percentile = | 0.65 | 0 | 0 | 0.1th percentile = | 0.55656 | 99.9th percentile = | 0.70344 | -- | 0 | -Infinity | 0 | +Infinity | 1 | 0.63 | 0.023764
Fuel_Prod_TS | NG_FTN_Prod_Eff_FG_nosteam_CB | NORMAL | 20th percentile = | 0.61 | 80th percentile = | 0.65 | 0 | 0 | 0.1th percentile = | 0.55656 | 99.9th percentile = | 0.70344 | -- | 0 | -Infinity | 0 | +Infinity | 1 | 0.63 | 0.023764
Fuel_Prod_TS | NG_GH2_Prod_Eff_Cplant_FG_SteamOrElectric_CB | NORMAL | 20th percentile = | 0.66 | 80th percentile = | 0.73 | 0 | 0 | 0.1th percentile = | 0.56649 | 99.9th percentile = | 0.82351 | -- | 0 | -Infinity | 0 | +Infinity | 1 | 0.695 | 0.041586
Fuel_Prod_TS | NG_LH2_Prod_Eff_Cplant_FG_SteamOrElectric_CB | NORMAL | 20th percentile = | 0.66 | 80th percentile = | 0.73 | 0 | 0 | 0.1th percentile = | 0.56649 | 99.9th percentile = | 0.82351 | -- | 0 | -Infinity | 0 | +Infinity | 1 | 0.695 | 0.041586
Fuel_Prod_TS | NG_GH2_Comp_Eff_Electric_Station_CB | TRIANGULAR | Minimum = | 0.915 | Maximum = | 0.965 | Likeliest = | 0.94 | Minimum = | 0.915 | Likeliest = | 0.94 | Maximum = | 0.965 | 0.915 | 0 | 0.965 | 1
Fuel_Prod_TS | NG_LH2_Liq_Eff_Station_NANG_CB | NORMAL | 20th percentile = | 0.6 | 80th percentile = | 0.72 | 0 | 0 | 0.1th percentile = | 0.43969 | 99.9th percentile = | 0.88031 | -- | 0 | -Infinity | 0 | +Infinity | 1 | 0.66 | 0.071291
Fuel_Prod_TS | Electric_Biomass_BoilerEff_CB | LOGISTIC | Mean = | 0.2191 | Scale = | 0.0248 | 0 | 0 | Mean = | 0.2191 | Scale = | 0.0248 | 0 | 0.2191 | 0 | 0.00014557 | 1 | 1 | 0.0703 | 0.3679
Fuel_Prod_TS | NG_LNG_Liq_Eff_NANG_CB | TRIANGULAR | Minimum = | 0.87 | Maximum = | 0.93 | Likeliest = | 0.91 | Minimum = | 0.87 | Likeliest = | 0.91 | Maximum = | 0.93 | 0.87 | 0 | 0.93 | 1
Fuel_Prod_TS | NG_MeOH_Prod_kWhCredit_NNANG_CB | TRIANGULAR | Minimum = | 5.67 | Maximum = | 7.99 | Likeliest = | 6.87 | Minimum = | 5.67 | Likeliest = | 6.87 | Maximum = | 7.99 | 5.67 | 0 | 7.99 | 1
Fuel_Prod_TS | NG_FTD_Prod_Eff_FG_SteamOrElectric_CB | NORMAL | 20th percentile = | 0.53 | 80th percentile = | 0.57 | 0 | 0 | 0.1th percentile = | 0.47656 | 99.9th percentile = | 0.62344 | -- | 0 | -Infinity | 0 | +Infinity | 1 | 0.55 | 0.023764
Fuel_Prod_TS | NG_FTN_Prod_Eff_FG_SteamOrElectric_CB | NORMAL | 20th percentile = | 0.53 | 80th percentile = | 0.57 | 0 | 0 | 0.1th percentile = | 0.47656 | 99.9th percentile = | 0.62344 | -- | 0 | -Infinity | 0 | +Infinity | 1 | 0.55 | 0.023764
Fuel_Prod_TS | NG_GH2_Prod_SteamCredit_Cplant_FG_CB | NORMAL | 20th percentile = | 120000 | 80th percentile = | 170000 | 0 | 0 | 0.1th percentile = | 53205.9683 | 99.9th percentile = | 236794.0317 | -- | 0 | -Infinity | 0 | +Infinity | 1 | 145000 | 29704.5725
Fuel_Prod_TS | NG_LH2_Prod_SteamCredit_Cplant_FG_CB | NORMAL | 20th percentile = | 120000 | 80th percentile = | 170000 | 0 | 0 | 0.1th percentile = | 53205.9683 | 99.9th percentile = | 236794.0317 | -- | 0 | -Infinity | 0 | +Infinity | 1 | 145000 | 29704.5725
Fuel_Prod_TS | NG_LH2_Liq_Eff_Station_NNANG_CB | NORMAL | 20th percentile = | 0.6 | 80th percentile = | 0.72 | 0 | 0 | 0.1th percentile = | 0.43969 | 99.9th percentile = | 0.88031 | -- | 0 | -Infinity | 0 | +Infinity | 1 | 0.66 | 0.071291
Fuel_Prod_TS | Electric_Biomass_AdvancedTechEff_CB | TRIANGULAR | 10th percentile = | 0.37 | 90th percentile = | 0.42 | Likeliest = | 0.384 | Minimum = | 0.35347 | Likeliest = | 0.384 | Maximum = | 0.44298 | 0.37 | 0.1 | 0.42 | 0.9
Fuel_Prod_TS | NG_LNG_Liq_Eff_NNANG_CB | TRIANGULAR | Minimum = | 0.87 | Maximum = | 0.93 | Likeliest = | 0.91 | Minimum = | 0.87 | Likeliest = | 0.91 | Maximum = | 0.93 | 0.87 | 0 | 0.93 | 1
Fuel_Prod_TS | NG_MeOH_Prod_Eff_FG_nosteam_CB | TRIANGULAR | Minimum = | 0.65 | Maximum = | 0.71 | Likeliest = | 0.675 | Minimum = | 0.65 | Likeliest = | 0.675 | Maximum = | 0.71 | 0.65 | 0 | 0.71 | 1
Fuel_Prod_TS | NG_FTD_Prod_SteamCredit_FG_CB | NORMAL | 20th percentile = | 189000 | 80th percentile = | 215000 | 0 | 0 | 0.1th percentile = | 154267.1035 | 99.9th percentile = | 249732.8965 | -- | 0 | -Infinity | 0 | +Infinity | 1 | 202000 | 15446.3777
Fuel_Prod_TS | NG_FTN_Prod_SteamCredit_FG_CB | NORMAL | 20th percentile = | 189000 | 80th percentile = | 215000 | 0 | 0 | 0.1th percentile = | 154267.1035 | 99.9th percentile = | 249732.8965 | -- | 0 | -Infinity | 0 | +Infinity | 1 | 202000 | 15446.3777
Fuel_Prod_TS | NG_GH2_Prod_kWhCredit_Cplant_FG_CB | NORMAL | 20th percentile = | 10.55 | 80th percentile = | 14.95 | 0 | 0 | 0.1th percentile = | 4.6721 | 99.9th percentile = | 20.8279 | -- | 0 | -Infinity | 0 | +Infinity | 1 | 12.75 | 2.614
Fuel_Prod_TS | NG_LH2_Prod_kWhCredit_Cplant_FG_CB | NORMAL | 20th percentile = | 10.55 | 80th percentile = | 14.95 | 0 | 0 | 0.1th percentile = | 4.6721 | 99.9th percentile = | 20.8279 | -- | 0 | -Infinity | 0 | +Infinity | 1 | 12.75 | 2.614
Fuel_Prod_TS | NG_GH2_Comp_Eff_Electric_Electrolysis_CB | TRIANGULAR | Minimum = | 0.915 | Maximum = | 0.965 | Likeliest = | 0.94 | Minimum = | 0.915 | Likeliest = | 0.94 | Maximum = | 0.965 | 0.915 | 0 | 0.965 | 1
Fuel_Prod_TS | NG_LH2_Liq_Eff_Station_NNAFG_CB | NORMAL | 20th percentile = | 0.6 | 80th percentile = | 0.72 | 0 | 0 | 0.1th percentile = | 0.43969 | 99.9th percentile = | 0.88031 | -- | 0 | -Infinity | 0 | +Infinity | 1 | 0.66 | 0.071291
Fuel_Prod_TS | NG_LNG_Liq_Eff_FG_CB | TRIANGULAR | Minimum = | 0.87 | Maximum = | 0.93 | Likeliest = | 0.91 | Minimum = | 0.87 | Likeliest = | 0.91 | Maximum = | 0.93 | 0.87 | 0 | 0.93 | 1
Fuel_Prod_TS | NG_MeOH_Prod_Eff_FG_SteamOrElectric_CB | TRIANGULAR | Minimum = | 0.62 | Maximum = | 0.66 | Likeliest = | 0.64 | Minimum = | 0.62 | Likeliest = | 0.64 | Maximum = | 0.66 | 0.62 | 0 | 0.66 | 1
Fuel_Prod_TS | NG_FTD_Prod_kWhCredit_FG_CB | NORMAL | 20th percentile = | 16.62 | 80th percentile = | 18.9 | 0 | 0 | 0.1th percentile = | 13.5742 | 99.9th percentile = | 21.9458 | -- | 0 | -Infinity | 0 | +Infinity | 1 | 17.76 | 1.3545
Fuel_Prod_TS | NG_FTN_Prod_kWhCredit_FG_CB | NORMAL | 20th percentile = | 16.62 | 80th percentile = | 18.9 | 0 | 0 | 0.1th percentile = | 13.5742 | 99.9th percentile = | 21.9458 | -- | 0 | -Infinity | 0 | +Infinity | 1 | 17.76 | 1.3545
Fuel_Prod_TS | NG_MeOH_Prod_SteamCredit_FG_CB | TRIANGULAR | Minimum = | 64520 | Maximum = | 90910 | Likeliest = | 78130 | Minimum = | 64520 | Likeliest = | 78130 | Maximum = | 90910 | 64520 | 0 | 90910 | 1
Fuel_Prod_TS | NG_MeOH_Prod_kWhCredit_FG_CB | TRIANGULAR | Minimum = | 5.67 | Maximum = | 7.99 | Likeliest = | 6.87 | Minimum = | 5.67 | Likeliest = | 6.87 | Maximum = | 7.99 | 5.67 | 0 | 7.99 | 1
Fuel_Prod_TS | EtOH_HBiomassEtOH_HBFarming_Eff_CB | NORMAL | 10th percentile = | 76608 | 90th percentile = | 170792 | 0 | 0 | 0.1th percentile = | 10146.0677 | 99.9th percentile = | 237253.9323 | -- | 0 | 0 | 0.00038086 | +Infinity | 1 | 123700 | 36746.0828
Fuel_Prod_TS | EtOH_HBiomassEtOH_HBFarming_Fert_N_CB | NORMAL | 10th percentile = | 4339 | 90th percentile = | 9661 | 0 | 0 | 0.1th percentile = | 583.4746 | 99.9th percentile = | 13416.5254 | -- | 0 | 0 | 0.00037416 | +Infinity | 1 | 7000 | 2076.3893
Fuel_Prod_TS | EtOH_HBiomassEtOH_HBFarming_Fert_P2O5_CB | NORMAL | 10th percentile = | 70 | 90th percentile = | 130 | 0 | 0 | 0.1th percentile = | 27.6604 | 99.9th percentile = | 172.3396 | -- | 0 | 0 | 9.6934e-06 | +Infinity | 1 | 100 | 23.4091
Fuel_Prod_TS | EtOH_HBiomassEtOH_HBFarming_Fert_K2O_CB | NORMAL | 10th percentile = | 140 | 90th percentile = | 260 | 0 | 0 | 0.1th percentile = | 55.3207 | 99.9th percentile = | 344.6793 | -- | 0 | -Infinity | 0 | +Infinity | 1 | 200 | 46.8182
Fuel_Prod_TS | NG_GH2_Prod_Eff_CPlant_NANG_nosteam_CB | NORMAL | 20th percentile = | 0.68 | 80th percentile = | 0.75 | 0 | 0 | 0.1th percentile = | 0.58649 | 99.9th percentile = | 0.84351 | -- | 0 | -Infinity | 0 | +Infinity | 1 | 0.715 | 0.041586
Fuel_Prod_TS | NG_LH2_Prod_Eff_CPlant_NANG_nosteam_CB | NORMAL | 20th percentile = | 0.68 | 80th percentile = | 0.75 | 0 | 0 | 0.1th percentile = | 0.58649 | 99.9th percentile = | 0.84351 | -- | 0 | -Infinity | 0 | +Infinity | 1 | 0.715 | 0.041586
Fuel_Prod_TS | NG_GH2_Prod_Eff_Station_NANG_nosteam_CB | NORMAL | 20th percentile = | 0.62 | 80th percentile = | 0.72 | 0 | 0 | 0.1th percentile = | 0.48641 | 99.9th percentile = | 0.85359 | -- | 0 | -Infinity | 0 | +Infinity | 1 | 0.67 | 0.059409
Fuel_Prod_TS | NG_LH2_Prod_Eff_Station_NANG_nosteam_CB | NORMAL | 20th percentile = | 0.62 | 80th percentile = | 0.72 | 0 | 0 | 0.1th percentile = | 0.48641 | 99.9th percentile = | 0.85359 | -- | 0 | -Infinity | 0 | +Infinity | 1 | 0.67 | 0.059409
Fuel_Prod_TS | NG_LH2_Liq_Eff_CPlant_NANG_CB | TRIANGULAR | Minimum = | 0.65 | Maximum = | 0.77 | Likeliest = | 0.71 | Minimum = | 0.65 | Likeliest = | 0.71 | Maximum = | 0.77 | 0.65 | 0 | 0.77 | 1
Fuel_Prod_TS | EtOH_CornEtOH_CornFarming_Eff_CB | WEIBULL | 10th percentile = | 7502 | 90th percentile = | 11479 | 50th percentile = | 8621.814 | Location = | 7276.9475 | Scale = | 1904.2792 | Shape = | 1.0538 | 0 | 0 | +Infinity | 1 | 7276.9475 | 19195.7868
Fuel_Prod_TS | EtOH_Yield_DryMillingPlant_CB | TRIANGULAR | Minimum = | 2.5 | Maximum = | 2.8 | Likeliest = | 2.65 | Minimum = | 2.5 | Likeliest = | 2.65 | Maximum = | 2.8 | 2.5 | 0 | 2.8 | 1
Fuel_Prod_TS | EtOH_Yield_DryMillingPlantCOExt_CB | TRIANGULAR | Minimum = | 2.5 | Maximum = | 2.8 | Likeliest = | 2.65 | Minimum = | 2.5 | Likeliest = | 2.65 | Maximum = | 2.8 | 2.5 | 0 | 2.8 | 1
Fuel_Prod_TS | NG_NANG_Rec_Eff_CB | NORMAL | 20th percentile = | 0.96 | 80th percentile = | 0.99 | 0 | 0 | 0.1th percentile = | 0.91992 | 99.9th percentile = | 1.0301 | -- | 0 | -Infinity | 0 | 1 | 0.91965 | 0.975 | 0.017823
Fuel_Prod_TS | NG_FTD_Prod_Eff_NANG_nosteam_CB | NORMAL | 20th percentile = | 0.61 | 80th percentile = | 0.65 | 0 | 0 | 0.1th percentile = | 0.55656 | 99.9th percentile = | 0.70344 | -- | 0 | -Infinity | 0 | +Infinity | 1 | 0.63 | 0.023764
Fuel_Prod_TS | NG_FTN_Prod_Eff_NANG_nosteam_CB | NORMAL | 20th percentile = | 0.61 | 80th percentile = | 0.65 | 0 | 0 | 0.1th percentile = | 0.55656 | 99.9th percentile = | 0.70344 | -- | 0 | -Infinity | 0 | +Infinity | 1 | 0.63 | 0.023764
Fuel_Prod_TS | Petro_Crude_Rec_Eff_CB | TRIANGULAR | Minimum = | 0.97 | Maximum = | 0.99 | Likeliest = | 0.98 | Minimum = | 0.97 | Likeliest = | 0.98 | Maximum = | 0.99 | 0.97 | 0 | 0.99 | 1
Fuel_Prod_TS | EtOH_SugarCaneEtOH_SCFarming_Eff_CB | NORMAL | 10th percentile = | 85500 | 90th percentile = | 104500 | 0 | 0 | 0.1th percentile = | 72092.4497 | 99.9th percentile = | 117907.5503 | -- | 0 | 0 | 6.7121e-38 | +Infinity | 1 | 95000 | 7412.8894
Fuel_Prod_TS | EtOH_SugarCaneEtOH_SCFarming_Straw_Yield_CB | NORMAL | 10th percentile = | 0.126 | 90th percentile = | 0.154 | 0 | 0 | 0.1th percentile = | 0.10624 | 99.9th percentile = | 0.17376 | -- | 0 | -Infinity | 0 | +Infinity | 1 | 0.14 | 0.010924
Fuel_Prod_TS | NG_GH2_Prod_Eff_CPlant_NANG_SteamOrElectric_CB | NORMAL | 20th percentile = | 0.66 | 80th percentile = | 0.73 | 0 | 0 | 0.1th percentile = | 0.56649 | 99.9th percentile = | 0.82351 | -- | 0 | -Infinity | 0 | +Infinity | 1 | 0.695 | 0.041586
Fuel_Prod_TS | NG_LH2_Prod_Eff_CPlant_NANG_SteamOrElectric_CB | NORMAL | 20th percentile = | 0.66 | 80th percentile = | 0.73 | 0 | 0 | 0.1th percentile = | 0.56649 | 99.9th percentile = | 0.82351 | -- | 0 | -Infinity | 0 | +Infinity | 1 | 0.695 | 0.041586
Fuel_Prod_TS | NG_GH2_Prod_Eff_Station_NNANG_nosteam_CB | NORMAL | 20th percentile = | 0.62 | 80th percentile = | 0.72 | 0 | 0 | 0.1th percentile = | 0.48641 | 99.9th percentile = | 0.85359 | -- | 0 | -Infinity | 0 | +Infinity | 1 | 0.67 | 0.059409
Fuel_Prod_TS | NG_LH2_Prod_Eff_Station_NNANG_nosteam_CB | NORMAL | 20th percentile = | 0.62 | 80th percentile = | 0.72 | 0 | 0 | 0.1th percentile = | 0.48641 | 99.9th percentile = | 0.85359 | -- | 0 | -Infinity | 0 | +Infinity | 1 | 0.67 | 0.059409
Fuel_Prod_TS | NG_LH2_Liq_Eff_CPlant_NNANG_CB | TRIANGULAR | Minimum = | 0.65 | Maximum = | 0.77 | Likeliest = | 0.71 | Minimum = | 0.65 | Likeliest = | 0.71 | Maximum = | 0.77 | 0.65 | 0 | 0.77 | 1
Fuel_Prod_TS | EtOH_CornEtOH_CornFarming_Fert_N_CB | NORMAL | 10th percentile = | 300.4 | 90th percentile = | 490 | 0 | 0 | 0.1th percentile = | 166.6068 | 99.9th percentile = | 623.7932 | -- | 0 | 0 | 4.5836e-08 | +Infinity | 1 | 395.2 | 73.9728
Fuel_Prod_TS | EtOH_Yield_WetMillingPlant_CB | TRIANGULAR | Minimum = | 2.4 | Maximum = | 2.7 | Likeliest = | 2.55 | Minimum = | 2.4 | Likeliest = | 2.55 | Maximum = | 2.7 | 2.4 | 0 | 2.7 | 1
Fuel_Prod_TS | NG_NASG_Rec_Eff_CB | NORMAL | 20th percentile = | 0.96 | 80th percentile = | 0.99 | 0 | 0 | 0.1th percentile = | 0.91992 | 99.9th percentile = | 1.0301 | -- | 0 | -Infinity | 0 | 1 | 0.91965 | 0.975 | 0.017823
Fuel_Prod_TS | NG_FTD_Prod_Eff_NANG_SteamOrElectric_CB | NORMAL | 20th percentile = | 0.53 | 80th percentile = | 0.57 | 0 | 0 | 0.1th percentile = | 0.47656 | 99.9th percentile = | 0.62344 | -- | 0 | -Infinity | 0 | +Infinity | 1 | 0.55 | 0.023764
Fuel_Prod_TS | NG_FTN_Prod_Eff_NANG_SteamOrElectric_CB | NORMAL | 20th percentile = | 0.53 | 80th percentile = | 0.57 | 0 | 0 | 0.1th percentile = | 0.47656 | 99.9th percentile = | 0.62344 | -- | 0 | -Infinity | 0 | +Infinity | 1 | 0.55 | 0.023764
Fuel_Prod_TS | Petro_CG_Ref_Eff_CB | NORMAL | 10th percentile = | 0.889 | 90th percentile = | 0.923 | 0 | 0 | 0.1th percentile = | 0.86501 | 99.9th percentile = | 0.94699 | -- | 0 | 0 | 0 | 1 | 1 | 0.906 | 0.013265
Fuel_Prod_TS | NG_GH2_Prod_SteamCredit_CPlant_NANG_CB | NORMAL | 20th percentile = | 120000 | 80th percentile = | 170000 | 0 | 0 | 0.1th percentile = | 53205.9683 | 99.9th percentile = | 236794.0317 | -- | 0 | -Infinity | 0 | +Infinity | 1 | 145000 | 29704.5725
Fuel_Prod_TS | NG_LH2_Prod_SteamCredit_CPlant_NANG_CB | NORMAL | 20th percentile = | 120000 | 80th percentile = | 170000 | 0 | 0 | 0.1th percentile = | 53205.9683 | 99.9th percentile = | 236794.0317 | -- | 0 | -Infinity | 0 | +Infinity | 1 | 145000 | 29704.5725
Fuel_Prod_TS | NG_GH2_Prod_Eff_Station_NNAFG_nosteam_CB | NORMAL | 20th percentile = | 0.62 | 80th percentile = | 0.72 | 0 | 0 | 0.1th percentile = | 0.48641 | 99.9th percentile = | 0.85359 | -- | 0 | -Infinity | 0 | +Infinity | 1 | 0.67 | 0.059409
Fuel_Prod_TS | NG_LH2_Prod_Eff_Station_NNAFG_nosteam_CB | NORMAL | 20th percentile = | 0.62 | 80th percentile = | 0.72 | 0 | 0 | 0.1th percentile = | 0.48641 | 99.9th percentile = | 0.85359 | -- | 0 | -Infinity | 0 | +Infinity | 1 | 0.67 | 0.059409
Fuel_Prod_TS | NG_LH2_Liq_Eff_CPlant_FG_CB | TRIANGULAR | Minimum = | 0.65 | Maximum = | 0.77 | Likeliest = | 0.71 | Minimum = | 0.65 | Likeliest = | 0.71 | Maximum = | 0.77 | 0.65 | 0 | 0.77 | 1
Fuel_Prod_TS | EtOH_CornEtOH_CornFarming_Fert_P2O5_CB | LOGNORMAL | 10th percentile = | 72.8 | 90th percentile = | 218.8 | 0 | 0 | 0.1th percentile = | 33.4877 | 99.9th percentile = | 475.6568 | -- | 0 | 0 | 0 | +Infinity | 1 | 4.8379 | 0.42934
Fuel_Prod_TS | EtOH_CornEtOH_Drymill_Eff_CB | NORMAL | 10th percentile = | 19927.098 | 90th percentile = | 33784.902 | 0 | 0 | 0.1th percentile = | 10148.1925 | 99.9th percentile = | 43563.8075 | -- | 0 | 0 | 3.3961e-07 | +Infinity | 1 | 26856 | 5406.651
Fuel_Prod_TS | EtOH_CornEtOH_DrymillCOExt_Eff_CB | NORMAL | 10th percentile = | 19927.098 | 90th percentile = | 33784.902 | 0 | 0 | 0.1th percentile = | 10148.1925 | 99.9th percentile = | 43563.8075 | -- | 0 | 0 | 3.3961e-07 | +Infinity | 1 | 26856 | 5406.651
Fuel_Prod_TS | NG_NNANG_Rec_Eff_CB | NORMAL | 20th percentile = | 0.96 | 80th percentile = | 0.99 | 0 | 0 | 0.1th percentile = | 0.91992 | 99.9th percentile = | 1.0301 | -- | 0 | -Infinity | 0 | 1 | 0.91965 | 0.975 | 0.017823
Fuel_Prod_TS | NG_MeOH_Prod_Eff_NANG_nosteam_CB | TRIANGULAR | Minimum = | 0.65 | Maximum = | 0.71 | Likeliest = | 0.675 | Minimum = | 0.65 | Likeliest = | 0.675 | Maximum = | 0.71 | 0.65 | 0 | 0.71 | 1
Fuel_Prod_TS | NG_FTD_Prod_SteamCredit_NANG_CB | NORMAL | 20th percentile = | 189000 | 80th percentile = | 215000 | 0 | 0 | 0.1th percentile = | 154267.1035 | 99.9th percentile = | 249732.8965 | -- | 0 | -Infinity | 0 | +Infinity | 1 | 202000 | 15446.3777
Fuel_Prod_TS | NG_FTN_Prod_SteamCredit_NANG_CB | NORMAL | 20th percentile = | 189000 | 80th percentile = | 215000 | 0 | 0 | 0.1th percentile = | 154267.1035 | 99.9th percentile = | 249732.8965 | -- | 0 | -Infinity | 0 | +Infinity | 1 | 202000 | 15446.3777
Fuel_Prod_TS | Petro_CARFG_Ref_Eff_CB | NORMAL | 10th percentile = | 0.889 | 90th percentile = | 0.923 | 0 | 0 | 0.1th percentile = | 0.86501 | 99.9th percentile = | 0.94699 | -- | 0 | 0 | 0 | 1 | 1 | 0.906 | 0.013265
Fuel_Prod_TS | NG_GH2_Prod_kWhCredit_CPlant_NANG_CB | NORMAL | 20th percentile = | 10.55 | 80th percentile = | 14.95 | 0 | 0 | 0.1th percentile = | 4.6721 | 99.9th percentile = | 20.8279 | -- | 0 | -Infinity | 0 | +Infinity | 1 | 12.75 | 2.614
Fuel_Prod_TS | NG_LH2_Prod_kWhCredit_CPlant_NANG_CB | NORMAL | 20th percentile = | 10.55 | 80th percentile = | 14.95 | 0 | 0 | 0.1th percentile = | 4.6721 | 99.9th percentile = | 20.8279 | -- | 0 | -Infinity | 0 | +Infinity | 1 | 12.75 | 2.614
Fuel_Prod_TS | NG_GH2_Prod_Eff_Electrolysis_CB | NORMAL | 20th percentile = | 0.67 | 80th percentile = | 0.76 | 0 | 0 | 0.1th percentile = | 0.54977 | 99.9th percentile = | 0.88023 | -- | 0 | -Infinity | 0 | +Infinity | 1 | 0.715 | 0.053468
Fuel_Prod_TS | NG_LH2_Prod_Eff_Electrolysis_CB | NORMAL | 20th percentile = | 0.67 | 80th percentile = | 0.76 | 0 | 0 | 0.1th percentile = | 0.54977 | 99.9th percentile = | 0.88023 | -- | 0 | -Infinity | 0 | +Infinity | 1 | 0.715 | 0.053468
Fuel_Prod_TS | EtOH_CornEtOH_CornFarming_Fert_K2O_CB | WEIBULL | Location = | 0 | Scale = | 180.9479 | Shape = | 1.4677 | Location = | 0 | Scale = | 180.9479 | Shape = | 1.4677 | 0 | 0 | +Infinity | 1 | 0 | 675.1762
Fuel_Prod_TS | EtOH_CornEtOH_Wetmill_Eff_CB | NORMAL | 20th percentile = | 40000 | 80th percentile = | 51900 | 0 | 0 | 0.1th percentile = | 24103.0205 | 99.9th percentile = | 67796.9795 | -- | 0 | -Infinity | 0 | +Infinity | 1 | 45950 | 7069.6883
Fuel_Prod_TS | NG_NNAFG_Rec_Eff_CB | NORMAL | 20th percentile = | 0.96 | 80th percentile = | 0.99 | 0 | 0 | 0.1th percentile = | 0.91992 | 99.9th percentile = | 1.0301 | -- | 0 | -Infinity | 0 | 1 | 0.91965 | 0.975 | 0.017823
Fuel_Prod_TS | NG_MeOH_Prod_Eff_NANG_SteamOrElectric_CB | TRIANGULAR | Minimum = | 0.62 | Maximum = | 0.66 | Likeliest = | 0.64 | Minimum = | 0.62 | Likeliest = | 0.64 | Maximum = | 0.66 | 0.62 | 0 | 0.66 | 1
Fuel_Prod_TS | NG_FTD_Prod_kWhCredit_NANG_CB | NORMAL | 20th percentile = | 16.62 | 80th percentile = | 18.9 | 0 | 0 | 0.1th percentile = | 13.5742 | 99.9th percentile = | 21.9458 | -- | 0 | -Infinity | 0 | +Infinity | 1 | 17.76 | 1.3545
Fuel_Prod_TS | NG_FTN_Prod_kWhCredit_NANG_CB | NORMAL | 20th percentile = | 16.62 | 80th percentile = | 18.9 | 0 | 0 | 0.1th percentile = | 13.5742 | 99.9th percentile = | 21.9458 | -- | 0 | -Infinity | 0 | +Infinity | 1 | 17.76 | 1.3545
Fuel_Prod_TS | Petro_Jet_Ref_Eff_CB | NORMAL | 10th percentile = | 0.889 | 90th percentile = | 0.923 | 0 | 0 | 0.1th percentile = | 0.86501 | 99.9th percentile = | 0.94699 | -- | 0 | 0 | 0 | 1 | 1 | 0.906 | 0.013265
Fuel_Prod_TS | NG_GH2_Prod_Eff_CPlant_NNANG_nosteam_CB | NORMAL | 20th percentile = | 0.68 | 80th percentile = | 0.75 | 0 | 0 | 0.1th percentile = | 0.58649 | 99.9th percentile = | 0.84351 | -- | 0 | -Infinity | 0 | +Infinity | 1 | 0.715 | 0.041586
Fuel_Prod_TS | NG_LH2_Prod_Eff_CPlant_NNANG_nosteam_CB | NORMAL | 20th percentile = | 0.68 | 80th percentile = | 0.75 | 0 | 0 | 0.1th percentile = | 0.58649 | 99.9th percentile = | 0.84351 | -- | 0 | -Infinity | 0 | +Infinity | 1 | 0.715 | 0.041586
Fuel_Prod_TS | EtOH_CornEtOH_CornFarming_Fert_CaCO3_CB | NORMAL | 10th percentile = | 984.69 | 90th percentile = | 1203.51 | 0 | 0 | 0.1th percentile = | 830.2774 | 99.9th percentile = | 1357.9226 | -- | 0 | 0 | 6.7122e-38 | +Infinity | 1 | 1094.1 | 85.3731
Fuel_Prod_TS | Electric_NG_SCTurbineEff_CB | LOGISTIC | Mean = | 0.34819 | Scale = | 0.01668 | 0 | 0 | Mean = | 0.34819 | Scale = | 0.01668 | 0 | 0.34819 | 0 | 8.5947e-10 | 1 | 1 | 0.24811 | 0.44827
Fuel_Prod_TS | NG_NANG_Proc_Eff_CB | NORMAL | 20th percentile = | 0.96 | 80th percentile = | 0.99 | 0 | 0 | 0.1th percentile = | 0.91992 | 99.9th percentile = | 1.0301 | -- | 0 | -Infinity | 0 | 1 | 0.91965 | 0.975 | 0.017823
Fuel_Prod_TS | NG_MeOH_Prod_SteamCredit_NANG_CB | TRIANGULAR | Minimum = | 64520 | Maximum = | 90910 | Likeliest = | 78130 | Minimum = | 64520 | Likeliest = | 78130 | Maximum = | 90910 | 64520 | 0 | 90910 | 1
Fuel_Prod_TS | NG_FTD_Prod_Eff_NNANG_nosteam_CB | NORMAL | 20th percentile = | 0.61 | 80th percentile = | 0.65 | 0 | 0 | 0.1th percentile = | 0.55656 | 99.9th percentile = | 0.70344 | -- | 0 | -Infinity | 0 | +Infinity | 1 | 0.63 | 0.023764
Fuel_Prod_TS | NG_FTN_Prod_Eff_NNANG_nosteam_CB | NORMAL | 20th percentile = | 0.61 | 80th percentile = | 0.65 | 0 | 0 | 0.1th percentile = | 0.55656 | 99.9th percentile = | 0.70344 | -- | 0 | -Infinity | 0 | +Infinity | 1 | 0.63 | 0.023764
Fuel_Prod_TS | Petro_LSD_Ref_Eff_CB | NORMAL | 10th percentile = | 0.889 | 90th percentile = | 0.923 | 0 | 0 | 0.1th percentile = | 0.86501 | 99.9th percentile = | 0.94699 | -- | 0 | 0 | 0 | 1 | 1 | 0.906 | 0.013265
Fuel_Prod_TS | NG_GH2_Prod_Eff_CPlant_NNANG_SteamOrElectric_CB | NORMAL | 20th percentile = | 0.66 | 80th percentile = | 0.73 | 0 | 0 | 0.1th percentile = | 0.56649 | 99.9th percentile = | 0.82351 | -- | 0 | -Infinity | 0 | +Infinity | 1 | 0.695 | 0.041586
Fuel_Prod_TS | NG_LH2_Prod_Eff_CPlant_NNANG_SteamOrElectric_CB | NORMAL | 20th percentile = | 0.66 | 80th percentile = | 0.73 | 0 | 0 | 0.1th percentile = | 0.56649 | 99.9th percentile = | 0.82351 | -- | 0 | -Infinity | 0 | +Infinity | 1 | 0.695 | 0.041586
Fuel_Prod_TS | NG_NNANG_Proc_Eff_CB | NORMAL | 20th percentile = | 0.96 | 80th percentile = | 0.99 | 0 | 0 | 0.1th percentile = | 0.91992 | 99.9th percentile = | 1.0301 | -- | 0 | -Infinity | 0 | 1 | 0.91965 | 0.975 | 0.017823
Fuel_Prod_TS | NG_MeOH_Prod_kWhCredit_NANG_CB | TRIANGULAR | Minimum = | 5.67 | Maximum = | 7.99 | Likeliest = | 6.87 | Minimum = | 5.67 | Likeliest = | 6.87 | Maximum = | 7.99 | 5.67 | 0 | 7.99 | 1
Fuel_Prod_TS | NG_FTD_Prod_Eff_NNANG_SteamOrElectric_CB | NORMAL | 20th percentile = | 0.53 | 80th percentile = | 0.57 | 0 | 0 | 0.1th percentile = | 0.477 | 99.9th percentile = | 0.623 | -- | 0 | -Infinity | 0 | +Infinity | 1 | 0.55 | 0.024
Fuel_Prod_TS | NG_FTN_Prod_Eff_NNANG_SteamOrElectric_CB | NORMAL | 20th percentile = | 0.53 | 80th percentile = | 0.57 | 0 | 0 | 0.1th percentile = | 0.47656 | 99.9th percentile = | 0.62344 | -- | 0 | -Infinity | 0 | +Infinity | 1 | 0.55 | 0.023764
Fuel_Prod_TS | Petro_CNaph_Ref_Eff_CB | NORMAL | 20th percentile = | 0.89 | 80th percentile = | 0.93 | 0 | 0 | 0.1th percentile = | 0.83656 | 99.9th percentile = | 0.98344 | -- | 0 | -Infinity | 0 | +Infinity | 1 | 0.91 | 0.023764
Fuel_Prod_TS | Electric_Coal_BoilerEff_CB | WEIBULL | Location = | 0 | Scale = | 0.35405 | Shape = | 26.082 | Location = | 0 | Scale = | 0.35405 | Shape = | 26.082 | 0 | 0 | 1 | 1 | 0 | 0.38128
Fuel_Prod_TS | Electric_NG_BoilerEff_CB | WEIBULL | Location = | 0 | Scale = | 0.33285 | Shape = | 19.186 | Location = | 0 | Scale = | 0.33285 | Shape = | 19.186 | 0 | 0 | 1 | 1 | 0 | 0.36813
Fuel_Prod_TS | Electric_NG_CCTurbineEff_CB | WEIBULL | Location = | 0 | Scale = | 0.49596 | Shape = | 10.789 | Location = | 0 | Scale = | 0.49596 | Shape = | 10.789 | 0 | 0 | 1 | 1 | 0 | 0.59326
Fuel_Prod_TS | Electric_NG_ICEEff_CB | WEIBULL | Location = | 0 | Scale = | 0.35752 | Shape = | 4.8579 | Location = | 0 | Scale = | 0.35752 | Shape = | 4.8579 | 0 | 0 | 1 | 1 | 0 | 0.5322
Fuel_Prod_TS | Electric_NG_SCTurbineEff_CB | WEIBULL | Location = | 0 | Scale = | 0.33243 | Shape = | 11.001 | Location = | 0 | Scale = | 0.33243 | Shape = | 11.001 | 0 | 0 | 1 | 1 | 0 | 0.39627
Fuel_Prod_TS | Electric_ResiduaLOil_BoilerEff_CB | WEIBULL | Location = | 0 | Scale = | 0.33896 | Shape = | 18.83 | Location = | 0 | Scale = | 0.33896 | Shape = | 18.83 | 0 | 0 | 1 | 1 | 0 | 0.3756
Fuel_Prod_TS | Electric_ResiduaLOil_GasTurbineEff_CB | WEIBULL | Location = | 0 | Scale = | 0.33963 | Shape = | 4.7642 | Location = | 0 | Scale = | 0.33963 | Shape = | 4.7642 | 0 | 0 | 1 | 1 | 0 | 0.50954
Fuel_Prod_TS | Electric_ResiduaLOil_ICEEff_CB | GAMMA | Location = | -0.00046389 | Scale = | 0.00466 | Shape = | 79.028 | Location = | -0.00046389 | Scale = | 0.00466 | Shape = | 79.028 | -0.00046389 | 0 | 1 | 1 | -0.00046389 | 0.5092
Fuel_Prod_TS | EtOH_CornStoverEtOH_kWhCredit_CB | TRIANGULAR | Minimum = | 100 | Maximum = | 310 | Likeliest = | 205 | Minimum = | 100 | Likeliest = | 205 | Maximum = | 310 | 100 | 0 | 310 | 1
Fuel_Prod_TS | EtOH_CornStoverEtOH_Yield_CB | NORMAL | 10th percentile = | 78.7 | 90th percentile = | 101.3 | 0 | 0 | 0.1th percentile = | 62.7521 | 99.9th percentile = | 117.2479 | -- | 0 | 0 | 9.2195e-25 | +Infinity | 1 | 90 | 8.8174
Fuel_Prod_TS | EtOH_HBiomassEtOH_KwhCredit_CB | TRIANGULAR | Minimum = | 100 | Maximum = | 310 | Likeliest = | 205 | Minimum = | 100 | Likeliest = | 205 | Maximum = | 310 | 100 | 0 | 310 | 1
Fuel_Prod_TS | EtOH_HBiomassEtOH_Yield_CB | NORMAL | 10th percentile = | 78.7 | 90th percentile = | 101.3 | 0 | 0 | 0.1th percentile = | 62.7521 | 99.9th percentile = | 117.2479 | -- | 0 | 0 | 9.2195e-25 | +Infinity | 1 | 90 | 8.8174
Fuel_Prod_TS | EtOH_MiscanthusEtOH_KwhCredit_CB | TRIANGULAR | Minimum = | 100 | Maximum = | 310 | Likeliest = | 205 | Minimum = | 100 | Likeliest = | 205 | Maximum = | 310 | 100 | 0 | 310 | 1
Fuel_Prod_TS | EtOH_MiscanthusEtOH_Yield_CB | NORMAL | 10th percentile = | 78.7 | 90th percentile = | 101.3 | 0 | 0 | 0.1th percentile = | 62.7521 | 99.9th percentile = | 117.2479 | -- | 0 | 0 | 9.2195e-25 | +Infinity | 1 | 90 | 8.8174
Fuel_Prod_TS | EtOH_PoplarEtOH_KwhCredit_CB | TRIANGULAR | Minimum = | 100 | Maximum = | 310 | Likeliest = | 205 | Minimum = | 100 | Likeliest = | 205 | Maximum = | 310 | 100 | 0 | 310 | 1
Fuel_Prod_TS | EtOH_PoplarEtOH_Yield_CB | NORMAL | 10th percentile = | 78.7 | 90th percentile = | 101.3 | 0 | 0 | 0.1th percentile = | 62.7521 | 99.9th percentile = | 117.2479 | -- | 0 | 0 | 9.2195e-25 | +Infinity | 1 | 90 | 8.8174
Fuel_Prod_TS | EtOH_SugarCaneEtOH_KwhCredit_CB | EXPONENTIAL | Rate = | 0.013333 | 0 | 0 | 0 | 0 | Rate = | 0.013333 | 0 | 0 | 0 | 0 | 0 | 0 | +Infinity | 1 | 0 | 690.7755
Fuel_Prod_TS | EtOH_SugarCaneEtOH_Mill_Eff_CB | NORMAL | 10th percentile = | 270 | 90th percentile = | 330 | 0 | 0 | 0.1th percentile = | 227.6604 | 99.9th percentile = | 372.3396 | -- | 0 | 0 | 6.7121e-38 | +Infinity | 1 | 300 | 23.4091
Fuel_Prod_TS | EtOH_SugarCaneEtOH_Mill_Yield_CB | NORMAL | 10th percentile = | 19.26 | 90th percentile = | 23.54 | 0 | 0 | 0.1th percentile = | 16.2398 | 99.9th percentile = | 26.5602 | -- | 0 | -Infinity | 0 | +Infinity | 1 | 21.4 | 1.6699
Fuel_Prod_TS | EtOH_WBiomassEtOH_KwhCredit_CB | TRIANGULAR | Minimum = | 100 | Maximum = | 310 | Likeliest = | 205 | Minimum = | 100 | Likeliest = | 205 | Maximum = | 310 | 100 | 0 | 310 | 1
Fuel_Prod_TS | EtOH_WBiomassEtOH_Yield_CB | NORMAL | 10th percentile = | 78.7 | 90th percentile = | 101.3 | 0 | 0 | 0.1th percentile = | 62.7521 | 99.9th percentile = | 117.2479 | -- | 0 | 0 | 9.2195e-25 | +Infinity | 1 | 90 | 8.8174
Fuel_Specs | FuelSpec_Diesel_LHV | TRIANGULAR | Minimum = | 120600 | Maximum = | 140600 | Likeliest = | 128450 | Minimum = | 120600 | Likeliest = | 128450 | Maximum = | 140600 | 120600 | 0 | 140600 | 1
Fuel_Specs | FuelSpec_CrudeNaphtha_LHV | TRIANGULAR | Minimum = | 112900 | Maximum = | 119000 | Likeliest = | 116920 | Minimum = | 112900 | Likeliest = | 116920 | Maximum = | 119000 | 112900 | 0 | 119000 | 1
Fuel_Specs | FuelSpec_NGNaphtha_LHV | TRIANGULAR | Minimum = | 110700 | Maximum = | 112060 | Likeliest = | 111520 | Minimum = | 110700 | Likeliest = | 111520 | Maximum = | 112060 | 110700 | 0 | 112060 | 1
Fuel_Specs | FuelSpec_MeOH_LHV | TRIANGULAR | Minimum = | 56190 | Maximum = | 60210 | Likeliest = | 57250 | Minimum = | 56190 | Likeliest = | 57250 | Maximum = | 60210 | 56190 | 0 | 60210 | 1
Fuel_Specs | FuelSpec_EtOH_LHV | TRIANGULAR | Minimum = | 75770 | Maximum = | 78650 | Likeliest = | 76330 | Minimum = | 75770 | Likeliest = | 76330 | Maximum = | 78650 | 75770 | 0 | 78650 | 1
Fuel_Specs | FuelSpec_LPG_LHV | TRIANGULAR | Minimum = | 80300 | Maximum = | 86500 | Likeliest = | 84950 | Minimum = | 80300 | Likeliest = | 84950 | Maximum = | 86500 | 80300 | 0 | 86500 | 1
Fuel_Specs | FuelSpec_LNG_LHV | TRIANGULAR | Minimum = | 68000 | Maximum = | 82530 | Likeliest = | 74720 | Minimum = | 68000 | Likeliest = | 74720 | Maximum = | 82530 | 68000 | 0 | 82530 | 1
Fuel_Specs | FuelSpec_DME_LHV | TRIANGULAR | Minimum = | 68180 | Maximum = | 69400 | Likeliest = | 68930 | Minimum = | 68180 | Likeliest = | 68930 | Maximum = | 69400 | 68180 | 0 | 69400 | 1
Fuel_Specs | FuelSpec_BD_LHV | TRIANGULAR | Minimum = | 116570 | Maximum = | 123430 | Likeliest = | 119550 | Minimum = | 116570 | Likeliest = | 119550 | Maximum = | 123430 | 116570 | 0 | 123430 | 1
Fuel_Specs | FuelSpec_FTD_LHV | TRIANGULAR | Minimum = | 118800 | Maximum = | 129170 | Likeliest = | 123670 | Minimum = | 118800 | Likeliest = | 123670 | Maximum = | 129170 | 118800 | 0 | 129170 | 1
Fuel_Specs | FuelSpec_LH2_LHV | TRIANGULAR | Minimum = | 30100 | Maximum = | 30900 | Likeliest = | 30500 | Minimum = | 30100 | Likeliest = | 30500 | Maximum = | 30900 | 30100 | 0 | 30900 | 1
Fuel_Specs | FuelSpec_MTBE_LHV | TRIANGULAR | Minimum = | 93500 | Maximum = | 93620 | Likeliest = | 93540 | Minimum = | 93500 | Likeliest = | 93540 | Maximum = | 93620 | 93500 | 0 | 93620 | 1
Fuel_Specs | FuelSpec_ETBE_LHV | TRIANGULAR | Minimum = | 96540 | Maximum = | 96900 | Likeliest = | 96720 | Minimum = | 96540 | Likeliest = | 96720 | Maximum = | 96900 | 96540 | 0 | 96900 | 1
Fuel_Specs | FuelSpec_TAME_LHV | TRIANGULAR | Minimum = | 100350 | Maximum = | 100600 | Likeliest = | 100480 | Minimum = | 100350 | Likeliest = | 100480 | Maximum = | 100600 | 100350 | 0 | 100600 | 1
Fuel_Specs | FuelSpec_Butane_LHV | TRIANGULAR | Minimum = | 93000 | Maximum = | 96100 | Likeliest = | 94970 | Minimum = | 93000 | Likeliest = | 94970 | Maximum = | 96100 | 93000 | 0 | 96100 | 1
Fuel_Specs | FuelSpec_Isobutane_LHV | TRIANGULAR | Minimum = | 85430 | Maximum = | 91970 | Likeliest = | 90060 | Minimum = | 85430 | Likeliest = | 90060 | Maximum = | 91970 | 85430 | 0 | 91970 | 1
Fuel_Specs | FuelSpec_Isobutylene_LHV | TRIANGULAR | Minimum = | 94000 | Maximum = | 96660 | Likeliest = | 95720 | Minimum = | 94000 | Likeliest = | 95720 | Maximum = | 96660 | 94000 | 0 | 96660 | 1
Fuel_Specs | FuelSpec_Propane_LHV | TRIANGULAR | Minimum = | 84030 | Maximum = | 84500 | Likeliest = | 84250 | Minimum = | 84030 | Likeliest = | 84250 | Maximum = | 84500 | 84030 | 0 | 84500 | 1
Fuel_Specs | FuelSpec_NG_LHV | TRIANGULAR | Minimum = | 961 | Maximum = | 997 | Likeliest = | 983 | Minimum = | 961 | Likeliest = | 983 | Maximum = | 997 | 961 | 0 | 997 | 1
Fuel_Specs | FuelSpec_MSC_LHV | TRIANGULAR | Minimum = | 14474949.6599 | Maximum = | 15653823.1293 | Likeliest = | 15349431.2925 | Minimum = | 14474949.6599 | Likeliest = | 15349431.2925 | Maximum = | 15653823.1293 | 14474949.6599 | 0 | 15653823.1293 | 1
Fuel_Specs | FuelSpec_CrudeOil_LHV | TRIANGULAR | Minimum = | 129000 | Maximum = | 130000 | Likeliest = | 129670 | Minimum = | 129000 | Likeliest = | 129670 | Maximum = | 130000 | 129000 | 0 | 130000 | 1
Fuel_Specs | FuelSpec_CBOB_LHV | TRIANGULAR | Minimum = | 108000 | Maximum = | 123500 | Likeliest = | 116090 | Minimum = | 108000 | Likeliest = | 116090 | Maximum = | 123500 | 108000 | 0 | 123500 | 1
Fuel_Specs | FuelSpec_Diesel_HHV | TRIANGULAR | Minimum = | 128640 | Maximum = | 148000 | Likeliest = | 137380 | Minimum = | 128640 | Likeliest = | 137380 | Maximum = | 148000 | 128640 | 0 | 148000 | 1
Fuel_Specs | FuelSpec_ULSD_HHV | TRIANGULAR | Minimum = | 138000 | Maximum = | 139200 | Likeliest = | 138490 | Minimum = | 138000 | Likeliest = | 138490 | Maximum = | 139200 | 138000 | 0 | 139200 | 1
Fuel_Specs | FuelSpec_CrudeNaphtha_HHV | TRIANGULAR | Minimum = | 120520 | Maximum = | 127330 | Likeliest = | 125080 | Minimum = | 120520 | Likeliest = | 125080 | Maximum = | 127330 | 120520 | 0 | 127330 | 1
Fuel_Specs | FuelSpec_NGNaphtha_HHV | TRIANGULAR | Minimum = | 118900 | Maximum = | 120540 | Likeliest = | 119740 | Minimum = | 118900 | Likeliest = | 119740 | Maximum = | 120540 | 118900 | 0 | 120540 | 1
Fuel_Specs | FuelSpec_ResidOil_HHV | TRIANGULAR | Minimum = | 147450 | Maximum = | 153100 | Likeliest = | 150110 | Minimum = | 147450 | Likeliest = | 150110 | Maximum = | 153100 | 147450 | 0 | 153100 | 1
Fuel_Specs | FuelSpec_MeOH_HHV | TRIANGULAR | Minimum = | 63960 | Maximum = | 68040 | Likeliest = | 65200 | Minimum = | 63960 | Likeliest = | 65200 | Maximum = | 68040 | 63960 | 0 | 68040 | 1
Fuel_Specs | FuelSpec_EtOH_HHV | TRIANGULAR | Minimum = | 83660 | Maximum = | 86770 | Likeliest = | 84530 | Minimum = | 83660 | Likeliest = | 84530 | Maximum = | 86770 | 83660 | 0 | 86770 | 1
Fuel_Specs | FuelSpec_LPG_HHV | TRIANGULAR | Minimum = | 85860 | Maximum = | 95500 | Likeliest = | 91410 | Minimum = | 85860 | Likeliest = | 91410 | Maximum = | 95500 | 85860 | 0 | 95500 | 1
Fuel_Specs | FuelSpec_LNG_HHV | TRIANGULAR | Minimum = | 84150 | Maximum = | 85800 | Likeliest = | 84820 | Minimum = | 84150 | Likeliest = | 84820 | Maximum = | 85800 | 84150 | 0 | 85800 | 1
Fuel_Specs | FuelSpec_DME_HHV | TRIANGULAR | Minimum = | 74880 | Maximum = | 76090 | Likeliest = | 75610 | Minimum = | 74880 | Likeliest = | 75610 | Maximum = | 76090 | 74880 | 0 | 76090 | 1
Fuel_Specs | FuelSpec_BD_HHV | TRIANGULAR | Minimum = | 124590 | Maximum = | 131490 | Likeliest = | 127960 | Minimum = | 124590 | Likeliest = | 127960 | Maximum = | 131490 | 124590 | 0 | 131490 | 1
Fuel_Specs | FuelSpec_FTD_HHV | TRIANGULAR | Minimum = | 128500 | Maximum = | 132600 | Likeliest = | 130030 | Minimum = | 128500 | Likeliest = | 130030 | Maximum = | 132600 | 128500 | 0 | 132600 | 1
Fuel_Specs | FuelSpec_LH2_HHV | TRIANGULAR | Minimum = | 36013 | Maximum = | 36027 | Likeliest = | 36020 | Minimum = | 36013 | Likeliest = | 36020 | Maximum = | 36027 | 36013 | 0 | 36027 | 1
Fuel_Specs | FuelSpec_MTBE_HHV | TRIANGULAR | Minimum = | 100900 | Maximum = | 101360 | Likeliest = | 101130 | Minimum = | 100900 | Likeliest = | 101130 | Maximum = | 101360 | 100900 | 0 | 101360 | 1
Fuel_Specs | FuelSpec_ETBE_HHV | TRIANGULAR | Minimum = | 104320 | Maximum = | 104740 | Likeliest = | 104530 | Minimum = | 104320 | Likeliest = | 104530 | Maximum = | 104740 | 104320 | 0 | 104740 | 1
Fuel_Specs | FuelSpec_TAME_HHV | TRIANGULAR | Minimum = | 108450 | Maximum = | 108680 | Likeliest = | 108570 | Minimum = | 108450 | Likeliest = | 108570 | Maximum = | 108680 | 108450 | 0 | 108680 | 1
Fuel_Specs | FuelSpec_Butane_HHV | TRIANGULAR | Minimum = | 102600 | Maximum = | 104050 | Likeliest = | 103220 | Minimum = | 102600 | Likeliest = | 103220 | Maximum = | 104050 | 102600 | 0 | 104050 | 1
Fuel_Specs | FuelSpec_Isobutane_HHV | TRIANGULAR | Minimum = | 94620 | Maximum = | 103750 | Likeliest = | 98560 | Minimum = | 94620 | Likeliest = | 98560 | Maximum = | 103750 | 94620 | 0 | 103750 | 1
Fuel_Specs | FuelSpec_Isobutylene_HHV | TRIANGULAR | Minimum = | 101790 | Maximum = | 104110 | Likeliest = | 103010 | Minimum = | 101790 | Likeliest = | 103010 | Maximum = | 104110 | 101790 | 0 | 104110 | 1
Fuel_Specs | FuelSpec_Propane_HHV | TRIANGULAR | Minimum = | 90810 | Maximum = | 92000 | Likeliest = | 91420 | Minimum = | 90810 | Likeliest = | 91420 | Maximum = | 92000 | 90810 | 0 | 92000 | 1
Fuel_Specs | FuelSpec_NGL_HHV | TRIANGULAR | Minimum = | 88880 | Maximum = | 90570 | Likeliest = | 90050 | Minimum = | 88880 | Likeliest = | 90050 | Maximum = | 90570 | 88880 | 0 | 90570 | 1
Fuel_Specs | FuelSpec_NG_HHV | TRIANGULAR | Minimum = | 1065 | Maximum = | 1105 | Likeliest = | 1089 | Minimum = | 1065 | Likeliest = | 1089 | Maximum = | 1105 | 1065 | 0 | 1105 | 1
Fuel_Specs | FuelSpec_BitCoal_HHV | WEIBULL | Location = | 11917000 | Scale = | 12379000 | Shape = | 8.6475 | Location = | 11917000 | Scale = | 12379000 | Shape = | 8.6475 | 11917000 | 0 | +Infinity | 1 | 11917000 | 27396138.5657
Fuel_Specs | FuelSpec_SubCoal_HHV | GAMMA | Location = | 13470000 | Scale = | 208270 | Shape = | 19.108 | Location = | 13470000 | Scale = | 208270 | Shape = | 19.108 | 13470000 | 0 | +Infinity | 1 | 13470000 | 20863091.3122
Fuel_Specs | FuelSpec_CokingCoal_HHV | TRIANGULAR | Minimum = | 22814000 | Maximum = | 27426000 | Likeliest = | 25679670 | Minimum = | 22814000 | Likeliest = | 25679670 | Maximum = | 27426000 | 22814000 | 0 | 27426000 | 1
Fuel_Specs | FuelSpec_SWG_HHV | TRIANGULAR | Minimum = | 15050450 | Maximum = | 16115290 | Likeliest = | 15582870 | Minimum = | 15050450 | Likeliest = | 15582870 | Maximum = | 16115290 | 15050450 | 0 | 16115290 | 1
Fuel_Specs | FuelSpec_MSC_HHV | TRIANGULAR | Minimum = | 15563537.415 | Maximum = | 16836136.0544 | Likeliest = | 16441827.0165 | Minimum = | 15563537.415 | Likeliest = | 16441827.0165 | Maximum = | 16836136.0544 | 15563537.415 | 0 | 16836136.0544 | 1
Fuel_Specs | FuelSpec_CrudeOil_HHV | TRIANGULAR | Minimum = | 137000 | Maximum = | 140300 | Likeliest = | 138350 | Minimum = | 137000 | Likeliest = | 138350 | Maximum = | 140300 | 137000 | 0 | 140300 | 1
Fuel_Specs | FuelSpec_CBOB_HHV | TRIANGULAR | Minimum = | 112800 | Maximum = | 132600 | Likeliest = | 124340 | Minimum = | 112800 | Likeliest = | 124340 | Maximum = | 132600 | 112800 | 0 | 132600 | 1
Fuel_Specs | FuelSpec_Diesel_Density | TRIANGULAR | Minimum = | 2952 | Maximum = | 3357 | Likeliest = | 3167 | Minimum = | 2952 | Likeliest = | 3167 | Maximum = | 3357 | 2952 | 0 | 3357 | 1
Fuel_Specs | FuelSpec_ULSD_Density | TRIANGULAR | Minimum = | 3104 | Maximum = | 3255 | Likeliest = | 3206 | Minimum = | 3104 | Likeliest = | 3206 | Maximum = | 3255 | 3104 | 0 | 3255 | 1
Fuel_Specs | FuelSpec_CrudeNaphtha_Density | TRIANGULAR | Minimum = | 2498 | Maximum = | 2877 | Likeliest = | 2745 | Minimum = | 2498 | Likeliest = | 2745 | Maximum = | 2877 | 2498 | 0 | 2877 | 1
Fuel_Specs | FuelSpec_ResidOil_Density | TRIANGULAR | Minimum = | 3630 | Maximum = | 3861 | Likeliest = | 3752 | Minimum = | 3630 | Likeliest = | 3752 | Maximum = | 3861 | 3630 | 0 | 3861 | 1
Fuel_Specs | FuelSpec_MeOH_Density | TRIANGULAR | Minimum = | 2977 | Maximum = | 3066 | Likeliest = | 3006 | Minimum = | 2977 | Likeliest = | 3006 | Maximum = | 3066 | 2977 | 0 | 3066 | 1
Fuel_Specs | FuelSpec_EtOH_Density | TRIANGULAR | Minimum = | 2971 | Maximum = | 2998 | Likeliest = | 2988 | Minimum = | 2971 | Likeliest = | 2988 | Maximum = | 2998 | 2971 | 0 | 2998 | 1
Fuel_Specs | FuelSpec_LNG_Density | TRIANGULAR | Minimum = | 1589 | Maximum = | 1668 | Likeliest = | 1621 | Minimum = | 1589 | Likeliest = | 1621 | Maximum = | 1668 | 1589 | 0 | 1668 | 1
Fuel_Specs | FuelSpec_DME_Density | TRIANGULAR | Minimum = | 2502 | Maximum = | 2532 | Likeliest = | 2518 | Minimum = | 2502 | Likeliest = | 2518 | Maximum = | 2532 | 2502 | 0 | 2532 | 1
Fuel_Specs | FuelSpec_BD_Density | TRIANGULAR | Minimum = | 3266 | Maximum = | 3476 | Likeliest = | 3361 | Minimum = | 3266 | Likeliest = | 3361 | Maximum = | 3476 | 3266 | 0 | 3476 | 1
Fuel_Specs | FuelSpec_FTD_Density | TRIANGULAR | Minimum = | 2915 | Maximum = | 3217 | Likeliest = | 3017 | Minimum = | 2915 | Likeliest = | 3017 | Maximum = | 3217 | 2915 | 0 | 3217 | 1
Fuel_Specs | FuelSpec_LH2_Density | TRIANGULAR | Minimum = | 268 | Maximum = | 269 | Likeliest = | 268 | Minimum = | 268 | Likeliest = | 268 | Maximum = | 269 | 268 | 0 | 269 | 1
Fuel_Specs | FuelSpec_MTBE_Density | TRIANGULAR | Minimum = | 2803 | Maximum = | 2820 | Likeliest = | 2811 | Minimum = | 2803 | Likeliest = | 2811 | Maximum = | 2820 | 2803 | 0 | 2820 | 1
Fuel_Specs | FuelSpec_ETBE_Density | TRIANGULAR | Minimum = | 2801 | Maximum = | 2821 | Likeliest = | 2810 | Minimum = | 2801 | Likeliest = | 2810 | Maximum = | 2821 | 2801 | 0 | 2821 | 1
Fuel_Specs | FuelSpec_TAME_Density | TRIANGULAR | Minimum = | 2910 | Maximum = | 2914 | Likeliest = | 2913 | Minimum = | 2910 | Likeliest = | 2913 | Maximum = | 2914 | 2910 | 0 | 2914 | 1
Fuel_Specs | FuelSpec_Butane_Density | TRIANGULAR | Minimum = | 2191 | Maximum = | 2252 | Likeliest = | 2213 | Minimum = | 2191 | Likeliest = | 2213 | Maximum = | 2252 | 2191 | 0 | 2252 | 1
Fuel_Specs | FuelSpec_Isobutane_Density | TRIANGULAR | Minimum = | 2078 | Maximum = | 2131 | Likeliest = | 2118 | Minimum = | 2078 | Likeliest = | 2118 | Maximum = | 2131 | 2078 | 0 | 2131 | 1
Fuel_Specs | FuelSpec_Isobutylene_Density | TRIANGULAR | Minimum = | 2225 | Maximum = | 2273 | Likeliest = | 2253 | Minimum = | 2225 | Likeliest = | 2253 | Maximum = | 2273 | 2225 | 0 | 2273 | 1
Fuel_Specs | FuelSpec_Propane_Density | TRIANGULAR | Minimum = | 1914 | Maximum = | 1930 | Likeliest = | 1920 | Minimum = | 1914 | Likeliest = | 1920 | Maximum = | 1930 | 1914 | 0 | 1930 | 1
Fuel_Specs | FuelSpec_NG_Density | TRIANGULAR | Minimum = | 21.2 | Maximum = | 22 | Likeliest = | 22 | Minimum = | 21.2 | Likeliest = | 22 | Maximum = | 22 | 21.2 | 0 | 22 | 1
Fuel_Specs | FuelSpec_CrudeOil_Density | TRIANGULAR | Minimum = | 3160 | Maximum = | 3255 | Likeliest = | 3205 | Minimum = | 3160 | Likeliest = | 3205 | Maximum = | 3255 | 3160 | 0 | 3255 | 1
Fuel_Specs | FuelSpec_CBOB_Density | TRIANGULAR | Minimum = | 2721 | Maximum = | 2952 | Likeliest = | 2819 | Minimum = | 2721 | Likeliest = | 2819 | Maximum = | 2952 | 2721 | 0 | 2952 | 1
Fuel_Specs | FuelSpec_Diesel_CContent | TRIANGULAR | Minimum = | 0.84 | Maximum = | 0.873 | Likeliest = | 0.865 | Minimum = | 0.84 | Likeliest = | 0.865 | Maximum = | 0.873 | 0.84 | 0 | 0.873 | 1
Fuel_Specs | FuelSpec_ULSD_CContent | TRIANGULAR | Minimum = | 0.87 | Maximum = | 0.873 | Likeliest = | 0.871 | Minimum = | 0.87 | Likeliest = | 0.871 | Maximum = | 0.873 | 0.87 | 0 | 0.873 | 1
Fuel_Specs | FuelSpec_CrudeNaphtha_CContent | TRIANGULAR | Minimum = | 0.848 | Maximum = | 0.853 | Likeliest = | 0.85 | Minimum = | 0.848 | Likeliest = | 0.85 | Maximum = | 0.853 | 0.848 | 0 | 0.853 | 1
Fuel_Specs | FuelSpec_NGNaphtha_CContent | TRIANGULAR | Minimum = | 0.841 | Maximum = | 0.842 | Likeliest = | 0.842 | Minimum = | 0.841 | Likeliest = | 0.842 | Maximum = | 0.842 | 0.841 | 0 | 0.842 | 1
Fuel_Specs | FuelSpec_ResidOil_CContent | TRIANGULAR | Minimum = | 0.86 | Maximum = | 0.875 | Likeliest = | 0.868 | Minimum = | 0.86 | Likeliest = | 0.868 | Maximum = | 0.875 | 0.86 | 0 | 0.875 | 1
Fuel_Specs | FuelSpec_LNG_CContent | TRIANGULAR | Minimum = | 0.74 | Maximum = | 0.761 | Likeliest = | 0.75 | Minimum = | 0.74 | Likeliest = | 0.75 | Maximum = | 0.761 | 0.74 | 0 | 0.761 | 1
Fuel_Specs | FuelSpec_BD_CContent | TRIANGULAR | Minimum = | 0.768 | Maximum = | 0.781 | Likeliest = | 0.776 | Minimum = | 0.768 | Likeliest = | 0.776 | Maximum = | 0.781 | 0.768 | 0 | 0.781 | 1
Fuel_Specs | FuelSpec_FTD_CContent | TRIANGULAR | Minimum = | 0.849 | Maximum = | 0.86 | Likeliest = | 0.853 | Minimum = | 0.849 | Likeliest = | 0.853 | Maximum = | 0.86 | 0.849 | 0 | 0.86 | 1
Fuel_Specs | FuelSpec_NG_CContent | TRIANGULAR | Minimum = | 0.721 | Maximum = | 0.739 | Likeliest = | 0.724 | Minimum = | 0.721 | Likeliest = | 0.724 | Maximum = | 0.739 | 0.721 | 0 | 0.739 | 1
Fuel_Specs | FuelSpec_BitCoal_CContent | UNIFORM | Min = | 0.52916 | Max = | 0.69559 | 0 | 0 | Min = | 0.52916 | Max = | 0.69559 | 0 | 0 | 0.52916 | 0 | 0.69559 | 1
Fuel_Specs | FuelSpec_SWG_CContent | TRIANGULAR | Minimum = | 0.4 | Maximum = | 0.458 | Likeliest = | 0.426 | Minimum = | 0.4 | Likeliest = | 0.426 | Maximum = | 0.458 | 0.4 | 0 | 0.458 | 1
Fuel_Specs | FuelSpec_MSC_CContent | TRIANGULAR | Minimum = | 0.47 | Maximum = | 0.49 | Likeliest = | 0.4783 | Minimum = | 0.47 | Likeliest = | 0.4783 | Maximum = | 0.49 | 0.47 | 0 | 0.49 | 1
Fuel_Specs | FuelSpec_CrudeOil_CContent | TRIANGULAR | Minimum = | 0.84 | Maximum = | 0.87 | Likeliest = | 0.853 | Minimum = | 0.84 | Likeliest = | 0.853 | Maximum = | 0.87 | 0.84 | 0 | 0.87 | 1
Fuel_Specs | FuelSpec_CBOB_CContent | TRIANGULAR | Minimum = | 0.85 | Maximum = | 0.88 | Likeliest = | 0.863 | Minimum = | 0.85 | Likeliest = | 0.863 | Maximum = | 0.88 | 0.85 | 0 | 0.88 | 1
Fuel_Specs | FuelSpec_PetCoke_SContent | UNIFORM | Min = | 25293 | Max = | 64982 | 0 | 0 | Min = | 25293 | Max = | 64982 | 0 | 0 | 25293 | 0 | 64982 | 1
Hydrogen | GH2_Prod_NCEmission_VOC | BETA | Alpha = | 2.254 | Beta = | 1.5 | Scale = | 3.07 | Alpha = | 2.254 | Beta = | 1.5 | Scale = | 3.07 | 0 | 0 | +Infinity | 1
Hydrogen | GH2_Prod_NCEmission_CO | BETA | Alpha = | 2 | Beta = | 1.5 | Scale = | 16.088 | Alpha = | 2 | Beta = | 1.5 | Scale = | 16.088 | 0.05 | 1.8092e-05 | +Infinity | 1
Hydrogen | GH2_Prod_NCEmission_NOx | BETA | Alpha = | 5.608 | Beta = | 2.5 | Scale = | 16.717 | Alpha = | 5.608 | Beta = | 2.5 | Scale = | 16.717 | 0 | 0 | +Infinity | 1
Hydrogen | GH2_Prod_NCEmission_PM10 | GAMMA | Location = | 6 | Scale = | 3.214 | Shape = | 2.8147 | Location = | 6 | Scale = | 3.214 | Shape = | 2.8147 | 6 | 0 | 32.488 | 0.99114 | 6 | 40.9502
Inputs | CornField_N2OEmission_Factor | WEIBULL | Location = | 0.00325 | Scale = | 0.01049 | Shape = | 0.90708 | Location = | 0.00325 | Scale = | 0.01049 | Shape = | 0.90708 | 0.00325 | 0 | +Infinity | 1 | 0.00325 | 0.059739
Inputs | EtOH_DDGSYield_CornDryMill | TRIANGULAR | 10th percentile = | 3.7863 | 90th percentile = | 4.6277 | 50th percentile = | 4.207 | Minimum = | 3.4459 | Likeliest = | 4.207 | Maximum = | 4.9681 | 3.4459 | 8.3421e-30 | 4.9681 | 1
Inputs | EtOH_WDGSYield_CornDryMill | TRIANGULAR | 10th percentile = | 4.9698 | 90th percentile = | 6.0742 | 50th percentile = | 5.522 | Minimum = | 4.5231 | Likeliest = | 5.522 | Maximum = | 6.5209 | 4.5231 | 0 | 6.5209 | 1
Inputs | EtOH_Miscanthus_Farming_Eff | NORMAL | 10th percentile = | 40882.0699 | 90th percentile = | 49966.9743 | 0 | 0 | 0.1th percentile = | 34471.2113 | 99.9th percentile = | 56377.8328 | -- | 0 | 0 | 6.7121e-38 | +Infinity | 1 | 45424.5221 | 3544.4943
Inputs | EtOH_Miscanthus_Farming_Fert_N2 | NORMAL | 10th percentile = | 3075.9651 | 90th percentile = | 5088.6909 | 0 | 0 | 0.1th percentile = | 1655.6639 | 99.9th percentile = | 6508.9921 | -- | 0 | 0 | 1.0038e-07 | +Infinity | 1 | 4082.328 | 785.2692
Inputs | EtOH_Miscanthus_Farming_Fert_P2O5 | NORMAL | 10th percentile = | 493.5825 | 90th percentile = | 1345.7248 | 0 | 0 | 0.1th percentile = | -107.7408 | 99.9th percentile = | 1947.048 | -- | 0 | 0 | 0.002836 | +Infinity | 1 | 919.6536 | 332.4651
Inputs | EtOH_Miscanthus_Farming_Fert_K2O | NORMAL | 10th percentile = | 1751.148 | 90th percentile = | 3294.7377 | 0 | 0 | 0.1th percentile = | 661.8977 | 99.9th percentile = | 4383.988 | -- | 0 | 0 | 1.3991e-05 | +Infinity | 1 | 2522.9428 | 602.2347
Inputs | EtOH_CornStover_Farming_Eff | NORMAL | 10th percentile = | 173250 | 90th percentile = | 211750 | 0 | 0 | 0.1th percentile = | 146082.07 | 99.9th percentile = | 238917.9308 | -- | 0 | 0 | 6.7122e-38 | +Infinity | 1 | 192500 | 15020.8548
Inputs | EtOH_CornStover_Farming_Fert_N | NORMAL | 10th percentile = | 5896 | 90th percentile = | 9504 | 0 | 0 | 0.1th percentile = | 3349.9768 | 99.9th percentile = | 12050.0232 | -- | 0 | 0 | 2.2497e-08 | +Infinity | 1 | 7700 | 1407.6687
Inputs | EtOH_CornStover_Farming_Fert_P2O5 | NORMAL | 10th percentile = | 1000 | 90th percentile = | 3000 | 0 | 0 | 0.1th percentile = | -411.3211 | 99.9th percentile = | 4411.3211 | -- | 0 | 0 | 0.0051871 | +Infinity | 1 | 2000 | 780.3041
Inputs | EtOH_CornStover_Farming_Fert_K2O | NORMAL | 10th percentile = | 6796 | 90th percentile = | 17204 | 0 | 0 | 0.1th percentile = | -548.5149 | 99.9th percentile = | 24548.5149 | -- | 0 | 0 | 0.0015626 | +Infinity | 1 | 12000 | 4060.7028
Inputs | Sorghum_NContent | TRIANGULAR | Minimum = | 88.6654 | Maximum = | 188.4804 | Likeliest = | 170 | Minimum = | 88.6654 | Likeliest = | 170 | Maximum = | 188.4804 | 88.6654 | 0 | 188.4804 | 1
Inputs | BrazilSugarCaneField_N2OEmission_Factor | UNIFORM | Min = | 0.01005 | Max = | 0.01435 | 0 | 0 | Min = | 0.01005 | Max = | 0.01435 | 0 | 0 | 0.01005 | 0 | 0.01435 | 1
Inputs | EtOH_GrSorghum_Farming_Eff | NORMAL | Standard Deviation = | 3586 | Mean = | 16400 | 0 | 0 | 0.1th percentile = | 5318.427 | 99.9th percentile = | 27481.573 | -- | 0 | -Infinity | 0 | +Infinity | 1 | 16400 | 3586
Inputs | EtOH_GrSorghum_Farming_Fert_N | WEIBULL | Location = | 0 | Scale = | 542.6615 | Shape = | 7.1228 | Location = | 0 | Scale = | 542.6615 | Shape = | 7.1228 | 0 | 0 | +Infinity | 1 | 0 | 711.8149
Inputs | EtOH_GrSorghum_Farming_Fert_P2O5 | LOGISTIC | Mean = | 110 | Scale = | 42.7 | 0 | 0 | Mean = | 110 | Scale = | 42.7 | 0 | 110 | 0 | 0.070692 | +Infinity | 1 | -146.2 | 366.2
Inputs | EtOH_GrSorghum_Farming_Fert_K2O | UNIFORM | Min = | 0.57 | Max = | 37.43 | 0 | 0 | Min = | 0.57 | Max = | 37.43 | 0 | 0 | 0.57 | 0 | 37.43 | 1
Inputs | EtOH_SwSorghum_Farming_Fert_N | LOGNORMAL | 10th percentile = | 1106 | 90th percentile = | 1823 | 0 | 0 | 0.1th percentile = | 777.3284 | 99.9th percentile = | 2593.8046 | -- | 0 | 0 | 0 | +Infinity | 1 | 7.2584 | 0.19497
Inputs | EtOH_SwSorghum_Farming_Fert_P2O5 | NORMAL | Standard Deviation = | 151.78 | Mean = | 563.46 | 0 | 0 | 0.1th percentile = | 94.4245 | 99.9th percentile = | 1032.4955 | -- | 0 | -Infinity | 0 | +Infinity | 1 | 563.46 | 151.78
Inputs | EtOH_SwSorghum_Farming_Fert_K2O | WEIBULL | Location = | 0 | Scale = | 886.8 | Shape = | 5.3681 | Location = | 0 | Scale = | 886.8 | Shape = | 5.3681 | 0 | 0 | +Infinity | 1 | 0 | 1271.107
Inputs | EtOH_SwSorghum_Farming_Herbicide | GAMMA | Location = | 61.719 | Scale = | 6.098 | Shape = | 0.63039 | Location = | 61.719 | Scale = | 6.098 | Shape = | 0.63039 | 61.719 | 0 | +Infinity | 1 | 61.719 | 97.3811 | Max
Inputs | EtOH_FrSorghum_Farming_Eff | WEIBULL | Location = | 0 | Scale = | 69521.6992 | Shape = | 2.3957 | Location = | 0 | Scale = | 69521.6992 | Shape = | 2.3957 | 0 | 0 | +Infinity | 1 | 0 | 155765.6952 | Max
Inputs | EtOH_FrSorghum_Farming_Fert_N | LOGISTIC | Mean = | 1452.9504 | Scale = | 302.3594 | 0 | 0 | Mean = | 1452.9504 | Scale = | 302.3594 | 0 | 1452.9504 | -Infinity | 0 | +Infinity | 1 | -361.2061 | 3267.1069
Inputs | EtOH_FrSorghum_Farming_Fert_P2O5 | UNIFORM | Min = | 453.2516 | Max = | 708.0213 | 0 | 0 | Min = | 453.2516 | Max = | 708.0213 | 0 | 0 | 453.2516 | 0 | 708.0213 | 1
Inputs | EtOH_FrSorghum_Farming_Fert_K2O | UNIFORM | Min = | 596.8821 | Max = | 932.5168 | 0 | 0 | Min = | 596.8821 | Max = | 932.5168 | 0 | 0 | 596.8821 | 0 | 932.5168 | 1
Inputs | EtOH_FrSorghum_Farming_Herbicide | UNIFORM | Min = | 17.8537 | Max = | 27.8858 | 0 | 0 | Min = | 17.8537 | Max = | 27.8858 | 0 | 0 | 17.8537 | 0 | 27.8858 | 1
Inputs | EtOH_SugarCaneEtOH_SCFarming_Fert_N | NORMAL | 10th percentile = | 720 | 90th percentile = | 880 | 0 | 0 | 0.1th percentile = | 607.0943 | 99.9th percentile = | 992.9057 | -- | 0 | 0 | 6.7121e-38 | +Infinity | 1 | 800 | 62.4243
Inputs | EtOH_SugarCaneEtOH_SCFarming_Fert_P2O5 | NORMAL | 10th percentile = | 270 | 90th percentile = | 330 | 0 | 0 | 0.1th percentile = | 227.6604 | 99.9th percentile = | 372.3396 | -- | 0 | 0 | 6.7121e-38 | +Infinity | 1 | 300 | 23.4091
Inputs | EtOH_SugarCaneEtOH_SCFarming_Fert_K2O | NORMAL | 10th percentile = | 900 | 90th percentile = | 1100 | 0 | 0 | 0.1th percentile = | 758.8679 | 99.9th percentile = | 1241.1321 | -- | 0 | 0 | 6.7121e-38 | +Infinity | 1 | 1000 | 78.0304
Inputs | EtOH_SugarCaneEtOH_SCFarming_Fert_CaCO3 | NORMAL | 10th percentile = | 4680 | 90th percentile = | 5720 | 0 | 0 | 0.1th percentile = | 3946.113 | 99.9th percentile = | 6453.887 | -- | 0 | 0 | 6.7121e-38 | +Infinity | 1 | 5200 | 405.7582
LDT1_TS | LDT1_CH4_1990 | WEIBULL | 10th percentile = | 0.105 | 90th percentile = | 0.1231 | 50th percentile = | 0.1141 | Location = | 0.092451 | Scale = | 0.024074 | Shape = | 3.454 | 0.0925 | 5.0477e-10 | +Infinity | 1 | 0.092451 | 0.13458
LDT1_TS | LDT1_CH4_1995 | WEIBULL | 10th percentile = | 0.0681 | 90th percentile = | 0.0748 | 50th percentile = | 0.0714 | Location = | 0.064051 | Scale = | 0.0082539 | Shape = | 3.1586 | 0.0641 | 9.131e-08 | +Infinity | 1 | 0.064051 | 0.07927
LDT1_TS | LDT1_CH4_2000 | WEIBULL | 10th percentile = | 0.0184 | 90th percentile = | 0.0361 | 50th percentile = | 0.0273 | Location = | 0.0061325 | Scale = | 0.023538 | Shape = | 3.4534 | 0.0061 | 0 | +Infinity | 1 | 0.0061325 | 0.047324
LDT1_TS | LDT1_CH4_2005 | WEIBULL | 10th percentile = | 0.0156 | 90th percentile = | 0.0162 | 50th percentile = | 0.0159 | Location = | 0.015194 | Scale = | 0.0007869 | Shape = | 3.3989 | 0.0152 | 6.5266e-08 | +Infinity | 1 | 0.015194 | 0.016583
LDT1_TS | LDT1_CH4_2010 | WEIBULL | 10th percentile = | 0.0113 | 90th percentile = | 0.0139 | 50th percentile = | 0.0126 | Location = | 0.0095628 | Scale = | 0.0033863 | Shape = | 3.3709 | 0.0096 | 2.4813e-07 | +Infinity | 1 | 0.0095628 | 0.015571
LDT1_TS | LDT1_CH4_2015 | WEIBULL | 10th percentile = | 0.011 | 90th percentile = | 0.0139 | 50th percentile = | 0.0125 | Location = | 0.0085118 | Scale = | 0.004372 | Shape = | 3.9926 | 0.0085 | 0 | +Infinity | 1 | 0.0085118 | 0.015606
LDT1_TS | LDT1_CH4_2020 | WEIBULL | 10th percentile = | 0.0105 | 90th percentile = | 0.0139 | 50th percentile = | 0.0122 | Location = | 0.0082309 | Scale = | 0.0044255 | Shape = | 3.3688 | 0.0082 | 0 | +Infinity | 1 | 0.0082309 | 0.016085
LDT1_TS | LDT1_CH4_1990_Diesel | WEIBULL | 10th percentile = | 0.0089 | 90th percentile = | 0.0159 | 50th percentile = | 0.0124 | Location = | 0.0042364 | Scale = | 0.009103 | Shape = | 3.3648 | 0.0042 | 0 | +Infinity | 1 | 0.0042364 | 0.020404
LDT1_TS | LDT1_CH4_1995_Diesel | WEIBULL | 10th percentile = | 0.004 | 90th percentile = | 0.0065 | 50th percentile = | 0.0053 | Location = | 0.0017687 | Scale = | 0.0038611 | Shape = | 4.1037 | 0.0018 | 2.6168e-09 | +Infinity | 1 | 0.0017687 | 0.0079524
LDT1_TS | LDT1_CH4_2000_Diesel | WEIBULL | 10th percentile = | 0.002 | 90th percentile = | 0.0039 | 50th percentile = | 0.0029 | Location = | 0.0011008 | Scale = | 0.0020591 | Shape = | 2.7162 | 0.0011 | 0 | +Infinity | 1 | 0.0011008 | 0.0052954
LDT1_TS | LDT1_CH4_2005_Diesel | WEIBULL | 10th percentile = | 0.002 | 90th percentile = | 0.0039 | 50th percentile = | 0.0029 | Location = | 0.0011008 | Scale = | 0.0020591 | Shape = | 2.7162 | 0.0011 | 0 | +Infinity | 1 | 0.0011008 | 0.0052954
LDT1_TS | LDT1_CH4_2010_Diesel | WEIBULL | 10th percentile = | 0.002 | 90th percentile = | 0.0039 | 50th percentile = | 0.0029 | Location = | 0.0011008 | Scale = | 0.0020591 | Shape = | 2.7162 | 0.0011 | 0 | +Infinity | 1 | 0.0011008 | 0.0052954
LDT1_TS | LDT1_CH4_2015_Diesel | WEIBULL | 10th percentile = | 0.002 | 90th percentile = | 0.0039 | 50th percentile = | 0.0029 | Location = | 0.0011008 | Scale = | 0.0020591 | Shape = | 2.7162 | 0.0011 | 0 | +Infinity | 1 | 0.0011008 | 0.0052954
LDT1_TS | LDT1_CH4_2020_Diesel | WEIBULL | 10th percentile = | 0.002 | 90th percentile = | 0.0039 | 50th percentile = | 0.0029 | Location = | 0.0011008 | Scale = | 0.0020591 | Shape = | 2.7162 | 0.0011 | 0 | +Infinity | 1 | 0.0011008 | 0.0052954 | Max
LDT1_TS | LDT1_N2O_1990 | NORMAL | Standard Deviation = | 0.082 | Mean = | 0.09 | 0 | 0 | 0.1th percentile = | -0.1634 | 99.9th percentile = | 0.3434 | -- | 0 | 0 | 0.1362 | +Infinity | 1 | 0.09 | 0.082 | Max
LDT1_TS | LDT1_N2O_1995 | NORMAL | Standard Deviation = | 0.061 | Mean = | 0.067 | 0 | 0 | 0.1th percentile = | -0.1215 | 99.9th percentile = | 0.2555 | -- | 0 | 0 | 0.13602 | +Infinity | 1 | 0.067 | 0.061
LDT1_TS | LDT1_N2O_2000 | NORMAL | Standard Deviation = | 0.008 | Mean = | 0.01 | 0 | 0 | 0.1th percentile = | -0.014722 | 99.9th percentile = | 0.034722 | -- | 0 | 0 | 0.10565 | +Infinity | 1 | 0.01 | 0.008
LDT1_TS | LDT1_N2O_2005 | NORMAL | Standard Deviation = | 0.008 | Mean = | 0.01 | 0 | 0 | 0.1th percentile = | -0.014722 | 99.9th percentile = | 0.034722 | -- | 0 | 0 | 0.10565 | +Infinity | 1 | 0.01 | 0.008 | Max
LDT1_TS | LDT1_N2O_2010 | NORMAL | Standard Deviation = | 0.008 | Mean = | 0.01 | 0 | 0 | 0.1th percentile = | -0.014722 | 99.9th percentile = | 0.034722 | -- | 0 | 0 | 0.10565 | +Infinity | 1 | 0.01 | 0.008
LDT1_TS | LDT1_N2O_2015 | NORMAL | Standard Deviation = | 0.008 | Mean = | 0.01 | 0 | 0 | 0.1th percentile = | -0.014722 | 99.9th percentile = | 0.034722 | -- | 0 | 0 | 0.10565 | +Infinity | 1 | 0.01 | 0.008 | Max
LDT1_TS | LDT1_N2O_2020 | NORMAL | Standard Deviation = | 0.008 | Mean = | 0.01 | 0 | 0 | 0.1th percentile = | -0.014722 | 99.9th percentile = | 0.034722 | -- | 0 | 0 | 0.10565 | +Infinity | 1 | 0.01 | 0.008
LDT1_TS | LDT1_N2O_1990_Diesel | NORMAL | Standard Deviation = | 0.082 | Mean = | 0.09 | 0 | 0 | 0.1th percentile = | -0.1634 | 99.9th percentile = | 0.3434 | -- | 0 | 0 | 0.1362 | +Infinity | 1 | 0.09 | 0.082 | Max
LDT1_TS | LDT1_N2O_1995_Diesel | NORMAL | Standard Deviation = | 0.061 | Mean = | 0.067 | 0 | 0 | 0.1th percentile = | -0.1215 | 99.9th percentile = | 0.2555 | -- | 0 | 0 | 0.13602 | +Infinity | 1 | 0.067 | 0.061
LDT1_TS | LDT1_N2O_2000_Diesel | NORMAL | Standard Deviation = | 0.008 | Mean = | 0.01 | 0 | 0 | 0.1th percentile = | -0.014722 | 99.9th percentile = | 0.034722 | -- | 0 | 0 | 0.10565 | +Infinity | 1 | 0.01 | 0.008 | Max
LDT1_TS | LDT1_N2O_2005_Diesel | NORMAL | Standard Deviation = | 0.008 | Mean = | 0.01 | 0 | 0 | 0.1th percentile = | -0.014722 | 99.9th percentile = | 0.034722 | -- | 0 | 0 | 0.10565 | +Infinity | 1 | 0.01 | 0.008
LDT1_TS | LDT1_N2O_2010_Diesel | NORMAL | Standard Deviation = | 0.008 | Mean = | 0.01 | 0 | 0 | 0.1th percentile = | -0.014722 | 99.9th percentile = | 0.034722 | -- | 0 | 0 | 0.10565 | +Infinity | 1 | 0.01 | 0.008 | Max
LDT1_TS | LDT1_N2O_2015_Diesel | NORMAL | Standard Deviation = | 0.008 | Mean = | 0.01 | 0 | 0 | 0.1th percentile = | -0.014722 | 99.9th percentile = | 0.034722 | -- | 0 | 0 | 0.10565 | +Infinity | 1 | 0.01 | 0.008
LDT1_TS | LDT1_N2O_2020_Diesel | NORMAL | Standard Deviation = | 0.008 | Mean = | 0.01 | 0 | 0 | 0.1th percentile = | -0.014722 | 99.9th percentile = | 0.034722 | -- | 0 | 0 | 0.10565 | +Infinity | 1 | 0.01 | 0.008
LDT1_TS | LDT1_MPG_1990 | WEIBULL | 10th percentile = | 19.4 | 90th percentile = | 22.2 | 50th percentile = | 20.8 | Location = | 17.5341 | Scale = | 3.6417 | Shape = | 3.3653 | 12 | 0 | +Infinity | 1 | 17.5341 | 24.0013
LDT1_TS | LDT1_MPG_1995 | WEIBULL | 10th percentile = | 19.4 | 90th percentile = | 22.2 | 50th percentile = | 20.8 | Location = | 17.5341 | Scale = | 3.6417 | Shape = | 3.3653 | 12 | 0 | +Infinity | 1 | 17.5341 | 24.0013 | Max
LDT1_TS | LDT1_MPG_2000 | WEIBULL | 10th percentile = | 19.4 | 90th percentile = | 22.2 | 50th percentile = | 20.8 | Location = | 17.5341 | Scale = | 3.6417 | Shape = | 3.3653 | 12 | 0 | +Infinity | 1 | 17.5341 | 24.0013
LDT1_TS | LDT1_MPG_2005 | WEIBULL | 10th percentile = | 19.4 | 90th percentile = | 22.2 | 50th percentile = | 20.8 | Location = | 17.5341 | Scale = | 3.6417 | Shape = | 3.3653 | 12 | 0 | +Infinity | 1 | 17.5341 | 24.0013
LDT1_TS | LDT1_MPG_2010 | WEIBULL | 10th percentile = | 19.4 | 90th percentile = | 22.2 | 50th percentile = | 20.8 | Location = | 17.5341 | Scale = | 3.6417 | Shape = | 3.3653 | 12 | 0 | +Infinity | 1 | 17.5341 | 24.0013
LDT1_TS | LDT1_MPG_2015 | WEIBULL | 10th percentile = | 19.8 | 90th percentile = | 22.8 | 50th percentile = | 21.3 | Location = | 17.8008 | Scale = | 3.9018 | Shape = | 3.3653 | 12 | 0 | +Infinity | 1 | 17.8008 | 24.7299
LDT1_TS | LDT1_MPG_2020 | WEIBULL | 10th percentile = | 20.1 | 90th percentile = | 23.4 | 50th percentile = | 21.7 | Location = | 18.3023 | Scale = | 3.8456 | Shape = | 2.9592 | 12 | 0 | +Infinity | 1 | 18.3023 | 25.6916
LDT1_TS | LDT1_VOCEx_1990 | WEIBULL | 10th percentile = | 0.725 | 90th percentile = | 1.5 | 50th percentile = | 1.113 | Location = | 0.20405 | Scale = | 1.0129 | Shape = | 3.3845 | 0.204 | 0 | +Infinity | 1 | 0.20405 | 1.997
LDT1_TS | LDT1_VOCEx_1995 | WEIBULL | 10th percentile = | 0.36 | 90th percentile = | 0.974 | 50th percentile = | 0.667 | Location = | -0.049033 | Scale = | 0.79843 | Shape = | 3.3646 | 0 | 8.3742e-05 | +Infinity | 1 | -0.049033 | 1.369
LDT1_TS | LDT1_VOCEx_2000 | WEIBULL | 10th percentile = | 0.104 | 90th percentile = | 0.302 | 50th percentile = | 0.203 | Location = | -0.027895 | Scale = | 0.25746 | Shape = | 3.3645 | 0 | 0.00056559 | +Infinity | 1 | -0.027895 | 0.42939 | Max
LDT1_TS | LDT1_VOCEx_2005 | WEIBULL | 10th percentile = | 0.037 | 90th percentile = | 0.238 | 50th percentile = | 0.138 | Location = | -0.061934 | Scale = | 0.22451 | Shape = | 2.8142 | 0 | 0.026317 | +Infinity | 1 | -0.061934 | 0.38422 | Max
LDT1_TS | LDT1_VOCEx_2010 | WEIBULL | 10th percentile = | 0.03 | 90th percentile = | 0.19 | 50th percentile = | 0.11 | Location = | -0.051 | Scale = | 0.18075 | Shape = | 2.8671 | 0 | 0.026224 | +Infinity | 1 | -0.051 | 0.30367
LDT1_TS | LDT1_VOCEx_2015 | WEIBULL | 10th percentile = | 0.03 | 90th percentile = | 0.189 | 50th percentile = | 0.11 | Location = | -0.051 | Scale = | 0.18036 | Shape = | 2.8827 | 0 | 0.025878 | +Infinity | 1 | -0.051 | 0.30162
LDT1_TS | LDT1_VOCEx_2020 | WEIBULL | 10th percentile = | 0.03 | 90th percentile = | 0.186 | 50th percentile = | 0.108 | Location = | -0.051 | Scale = | 0.17842 | Shape = | 2.9074 | 0 | 0.025889 | +Infinity | 1 | -0.051 | 0.29584 | Min
LDT1_TS | LDT1_VOCEx_1990_Diesel | WEIBULL | 10th percentile = | 0.333 | 90th percentile = | 0.518 | 50th percentile = | 0.425 | Location = | 0.21421 | Scale = | 0.23568 | Shape = | 3.2849 | 0.214 | 0 | +Infinity | 1 | 0.21421 | 0.63865 | Max
LDT1_TS | LDT1_VOCEx_1995_Diesel | WEIBULL | 10th percentile = | 0.092 | 90th percentile = | 0.396 | 50th percentile = | 0.244 | Location = | -0.11057 | Scale = | 0.39537 | Shape = | 3.3651 | 0 | 0.013641 | +Infinity | 1 | -0.11057 | 0.59157
LDT1_TS | LDT1_VOCEx_2000_Diesel | WEIBULL | 10th percentile = | 0.088 | 90th percentile = | 0.292 | 50th percentile = | 0.19 | Location = | -0.047935 | Scale = | 0.26531 | Shape = | 3.3651 | 0 | 0.0031525 | +Infinity | 1 | -0.047935 | 0.42324
LDT1_TS | LDT1_VOCEx_2005_Diesel | WEIBULL | 10th percentile = | 0.06 | 90th percentile = | 0.198 | 50th percentile = | 0.129 | Location = | -0.031937 | Scale = | 0.17946 | Shape = | 3.3647 | 0 | 0.0029989 | +Infinity | 1 | -0.031937 | 0.28679
LDT1_TS | LDT1_VOCEx_2010_Diesel | WEIBULL | 10th percentile = | 0.029 | 90th percentile = | 0.097 | 50th percentile = | 0.063 | Location = | -0.016309 | Scale = | 0.088435 | Shape = | 3.365 | 0 | 0.0033782 | +Infinity | 1 | -0.016309 | 0.14075 | Min
LDT1_TS | LDT1_VOCEx_2015_Diesel | WEIBULL | 10th percentile = | 0.029 | 90th percentile = | 0.097 | 50th percentile = | 0.063 | Location = | -0.016309 | Scale = | 0.088435 | Shape = | 3.365 | 0 | 0.0033782 | +Infinity | 1 | -0.016309 | 0.14075
LDT1_TS | LDT1_VOCEx_2020_Diesel | WEIBULL | 10th percentile = | 0.029 | 90th percentile = | 0.097 | 50th percentile = | 0.063 | Location = | -0.016309 | Scale = | 0.088435 | Shape = | 3.365 | 0 | 0.0033782 | +Infinity | 1 | -0.016309 | 0.14075 | Max
LDT1_TS | LDT1_VOCEv_1990 | WEIBULL | 10th percentile = | 0.456 | 90th percentile = | 0.634 | 50th percentile = | 0.545 | Location = | 0.33736 | Scale = | 0.23153 | Shape = | 3.3656 | 0.337 | 0 | +Infinity | 1 | 0.33736 | 0.7485 | Max
LDT1_TS | LDT1_VOCEv_1995 | WEIBULL | 10th percentile = | 0.308 | 90th percentile = | 0.544 | 50th percentile = | 0.426 | Location = | 0.15076 | Scale = | 0.30691 | Shape = | 3.3649 | 0.151 | 3.6343e-11 | +Infinity | 1 | 0.15076 | 0.69583 | Max
LDT1_TS | LDT1_VOCEv_2000 | WEIBULL | 10th percentile = | 0.106 | 90th percentile = | 0.118 | 50th percentile = | 0.112 | Location = | 0.097987 | Scale = | 0.015625 | Shape = | 3.3695 | 0.098 | 4.5446e-11 | +Infinity | 1 | 0.097987 | 0.12571 | Max
LDT1_TS | LDT1_VOCEv_2005 | WEIBULL | 10th percentile = | 0.058 | 90th percentile = | 0.08 | 50th percentile = | 0.069 | Location = | 0.043334 | Scale = | 0.028618 | Shape = | 3.3661 | 0.043 | 0 | +Infinity | 1 | 0.043334 | 0.09415 | Max
LDT1_TS | LDT1_VOCEv_2010 | WEIBULL | 10th percentile = | 0.057 | 90th percentile = | 0.077 | 50th percentile = | 0.067 | Location = | 0.043669 | Scale = | 0.026015 | Shape = | 3.3658 | 0.044 | 4.1703e-07 | +Infinity | 1 | 0.043669 | 0.089865 | Min
LDT1_TS | LDT1_VOCEv_2015 | WEIBULL | 10th percentile = | 0.057 | 90th percentile = | 0.077 | 50th percentile = | 0.067 | Location = | 0.043669 | Scale = | 0.026015 | Shape = | 3.3658 | 0.044 | 4.1703e-07 | +Infinity | 1 | 0.043669 | 0.089865 | Max
LDT1_TS | LDT1_VOCEv_2020 | WEIBULL | 10th percentile = | 0.057 | 90th percentile = | 0.077 | 50th percentile = | 0.067 | Location = | 0.043669 | Scale = | 0.026015 | Shape = | 3.3658 | 0.044 | 4.1703e-07 | +Infinity | 1 | 0.043669 | 0.089865 | Max
LDT1_TS | LDT1_CO_1990 | WEIBULL | 10th percentile = | 13.761 | 90th percentile = | 25.375 | 50th percentile = | 19.568 | Location = | 6.0236 | Scale = | 15.103 | Shape = | 3.3647 | 6.022 | 0 | +Infinity | 1 | 6.0236 | 32.8471 | Max
LDT1_TS | LDT1_CO_1995 | WEIBULL | 10th percentile = | 6.183 | 90th percentile = | 15.395 | 50th percentile = | 10.789 | Location = | 0.046497 | Scale = | 11.9787 | Shape = | 3.3645 | 0.044 | 0 | +Infinity | 1 | 0.046497 | 21.3219 | Max
LDT1_TS | LDT1_CO_2000 | WEIBULL | 10th percentile = | 4.43 | 90th percentile = | 8.527 | 50th percentile = | 6.479 | Location = | 1.696 | Scale = | 5.3327 | Shape = | 3.3684 | 1.695 | 0 | +Infinity | 1 | 1.696 | 11.1613 | Max
LDT1_TS | LDT1_CO_2005 | WEIBULL | 10th percentile = | 1.657 | 90th percentile = | 6.107 | 50th percentile = | 3.882 | Location = | -1.3075 | Scale = | 5.7866 | Shape = | 3.3646 | 0 | 0.006684 | +Infinity | 1 | -1.3075 | 8.9701 | Max
LDT1_TS | LDT1_CO_2010 | WEIBULL | 10th percentile = | 1.344 | 90th percentile = | 5.46 | 50th percentile = | 3.402 | Location = | -1.3985 | Scale = | 5.3529 | Shape = | 3.365 | 0 | 0.010866 | +Infinity | 1 | -1.3985 | 8.108 | Min
LDT1_TS | LDT1_CO_2015 | WEIBULL | 10th percentile = | 1.344 | 90th percentile = | 5.439 | 50th percentile = | 3.391 | Location = | -1.3799 | Scale = | 5.3205 | Shape = | 3.3613 | 0 | 0.010656 | +Infinity | 1 | -1.3799 | 8.0751
LDT1_TS | LDT1_CO_2020 | WEIBULL | 10th percentile = | 1.344 | 90th percentile = | 5.39 | 50th percentile = | 3.367 | Location = | -1.3518 | Scale = | 5.2618 | Shape = | 3.365 | 0 | 0.010273 | +Infinity | 1 | -1.3518 | 7.993 | Min
LDT1_TS | LDT1_CO_1990_Diesel | WEIBULL | 10th percentile = | 1.098 | 90th percentile = | 1.241 | 50th percentile = | 1.169 | Location = | 1.007 | Scale = | 0.18125 | Shape = | 3.2655 | 1.007 | 0 | +Infinity | 1 | 1.007 | 1.3346
LDT1_TS | LDT1_CO_1995_Diesel | WEIBULL | 10th percentile = | 0.566 | 90th percentile = | 0.946 | 50th percentile = | 0.756 | Location = | 0.31279 | Scale = | 0.49421 | Shape = | 3.3651 | 0.313 | 4.3949e-12 | +Infinity | 1 | 0.31279 | 1.1905
LDT1_TS | LDT1_CO_2000_Diesel | WEIBULL | 10th percentile = | 0.565 | 90th percentile = | 0.946 | 50th percentile = | 0.756 | Location = | 0.3065 | Scale = | 0.50058 | Shape = | 3.4052 | 0.306 | 0 | +Infinity | 1 | 0.3065 | 1.1895
LDT1_TS | LDT1_CO_2005_Diesel | WEIBULL | 10th percentile = | 0.308 | 90th percentile = | 0.515 | 50th percentile = | 0.412 | Location = | 0.16538 | Scale = | 0.27435 | Shape = | 3.4399 | 0.165 | 0 | +Infinity | 1 | 0.16538 | 0.64655
LDT1_TS | LDT1_CO_2010_Diesel | WEIBULL | 10th percentile = | 0.306 | 90th percentile = | 0.512 | 50th percentile = | 0.409 | Location = | 0.16875 | Scale = | 0.2679 | Shape = | 3.3649 | 0.169 | 6.3942e-11 | +Infinity | 1 | 0.16875 | 0.64453
LDT1_TS | LDT1_CO_2015_Diesel | WEIBULL | 10th percentile = | 0.306 | 90th percentile = | 0.512 | 50th percentile = | 0.409 | Location = | 0.16875 | Scale = | 0.2679 | Shape = | 3.3649 | 0.169 | 6.3942e-11 | +Infinity | 1 | 0.16875 | 0.64453
LDT1_TS | LDT1_CO_2020_Diesel | WEIBULL | 10th percentile = | 0.306 | 90th percentile = | 0.512 | 50th percentile = | 0.409 | Location = | 0.16875 | Scale = | 0.2679 | Shape = | 3.3649 | 0.169 | 6.3942e-11 | +Infinity | 1 | 0.16875 | 0.64453
LDT1_TS | LDT1_NOx_1990 | WEIBULL | 10th percentile = | 1.465 | 90th percentile = | 1.55 | 50th percentile = | 1.507 | Location = | 1.4125 | Scale = | 0.10599 | Shape = | 3.2036 | 1.413 | 3.8801e-08 | +Infinity | 1 | 1.4125 | 1.6062
LDT1_TS | LDT1_NOx_1995 | WEIBULL | 10th percentile = | 0.686 | 90th percentile = | 1.303 | 50th percentile = | 0.995 | Location = | 0.27033 | Scale = | 0.80742 | Shape = | 3.3895 | 0.27 | 0 | +Infinity | 1 | 0.27033 | 1.6983
LDT1_TS | LDT1_NOx_2000 | WEIBULL | 10th percentile = | 0.407 | 90th percentile = | 0.632 | 50th percentile = | 0.519 | Location = | 0.26157 | Scale = | 0.28768 | Shape = | 3.2989 | 0.262 | 4.8292e-10 | +Infinity | 1 | 0.26157 | 0.77839
LDT1_TS | LDT1_NOx_2005 | WEIBULL | 10th percentile = | 0.162 | 90th percentile = | 0.296 | 50th percentile = | 0.229 | Location = | 0.072726 | Scale = | 0.17426 | Shape = | 3.3648 | 0.073 | 3.7093e-10 | +Infinity | 1 | 0.072726 | 0.38221
LDT1_TS | LDT1_NOx_2010 | WEIBULL | 10th percentile = | 0.075 | 90th percentile = | 0.124 | 50th percentile = | 0.099 | Location = | 0.046538 | Scale = | 0.05909 | Shape = | 3.0807 | 0.047 | 3.2321e-07 | +Infinity | 1 | 0.046538 | 0.15719
LDT1_TS | LDT1_NOx_2015 | WEIBULL | 10th percentile = | 0.075 | 90th percentile = | 0.124 | 50th percentile = | 0.099 | Location = | 0.046538 | Scale = | 0.05909 | Shape = | 3.0807 | 0.047 | 3.2321e-07 | +Infinity | 1 | 0.046538 | 0.15719
LDT1_TS | LDT1_NOx_2020 | WEIBULL | 10th percentile = | 0.075 | 90th percentile = | 0.124 | 50th percentile = | 0.1 | Location = | 0.037267 | Scale = | 0.069253 | Shape = | 3.7059 | 0.037 | 0 | +Infinity | 1 | 0.037267 | 0.15393
LDT1_TS | LDT1_NOx_1990_Diesel | WEIBULL | 10th percentile = | 0.825 | 90th percentile = | 1.118 | 50th percentile = | 0.971 | Location = | 0.63423 | Scale = | 0.37615 | Shape = | 3.3147 | 0.634 | 0 | +Infinity | 1 | 0.63423 | 1.3081
LDT1_TS | LDT1_NOx_1995_Diesel | WEIBULL | 10th percentile = | 1.057 | 90th percentile = | 1.166 | 50th percentile = | 1.111 | Location = | 0.98862 | Scale = | 0.13707 | Shape = | 3.2355 | 0.989 | 5.3661e-09 | +Infinity | 1 | 0.98862 | 1.2377
LDT1_TS | LDT1_NOx_2000_Diesel | WEIBULL | 10th percentile = | 0.45 | 90th percentile = | 0.88 | 50th percentile = | 0.665 | Location = | 0.16354 | Scale = | 0.55916 | Shape = | 3.3646 | 0.163 | 0 | +Infinity | 1 | 0.16354 | 1.1567
LDT1_TS | LDT1_NOx_2005_Diesel | WEIBULL | 10th percentile = | 0.192 | 90th percentile = | 0.39 | 50th percentile = | 0.291 | Location = | 0.060098 | Scale = | 0.25747 | Shape = | 3.3646 | 0.06 | 0 | +Infinity | 1 | 0.060098 | 0.51739
LDT1_TS | LDT1_NOx_2010_Diesel | WEIBULL | 10th percentile = | 0.077 | 90th percentile = | 0.168 | 50th percentile = | 0.122 | Location = | 0.020728 | Scale = | 0.11354 | Shape = | 3.206 | 0.021 | 3.9558e-09 | +Infinity | 1 | 0.020728 | 0.22819
LDT1_TS | LDT1_NOx_2015_Diesel | WEIBULL | 10th percentile = | 0.077 | 90th percentile = | 0.168 | 50th percentile = | 0.122 | Location = | 0.020728 | Scale = | 0.11354 | Shape = | 3.206 | 0.021 | 3.9558e-09 | +Infinity | 1 | 0.020728 | 0.22819
LDT1_TS | LDT1_NOx_2020_Diesel | WEIBULL | 10th percentile = | 0.077 | 90th percentile = | 0.168 | 50th percentile = | 0.122 | Location = | 0.020728 | Scale = | 0.11354 | Shape = | 3.206 | 0.021 | 3.9558e-09 | +Infinity | 1 | 0.020728 | 0.22819
LDT1_TS | LDT1_PM10_1990 | WEIBULL | 10th percentile = | 0.0179 | 90th percentile = | 0.0196 | 50th percentile = | 0.0187 | Location = | 0.017124 | Scale = | 0.0018084 | Shape = | 2.6562 | 0.0171 | 0 | +Infinity | 1 | 0.017124 | 0.020868
LDT1_TS | LDT1_PM10_1995 | WEIBULL | 10th percentile = | 0.0093 | 90th percentile = | 0.0196 | 50th percentile = | 0.0145 | Location = | 0.0019575 | Scale = | 0.013919 | Shape = | 3.5185 | 0.002 | 1.4144e-09 | +Infinity | 1 | 0.0019575 | 0.026066
LDT1_TS | LDT1_PM10_2000 | WEIBULL | 10th percentile = | 0.0067 | 90th percentile = | 0.0196 | 50th percentile = | 0.0131 | Location = | -0.0014528 | Scale = | 0.016289 | Shape = | 3.2513 | 0 | 0.00038642 | +Infinity | 1 | -0.0014528 | 0.028063
LDT1_TS | LDT1_PM10_2005 | WEIBULL | 10th percentile = | 0.0042 | 90th percentile = | 0.0196 | 50th percentile = | 0.0119 | Location = | -0.0056581 | Scale = | 0.0196 | Shape = | 3.2832 | 0 | 0.016778 | +Infinity | 1 | -0.0056581 | 0.029652
LDT1_TS | LDT1_PM10_2010 | WEIBULL | 10th percentile = | 0.0042 | 90th percentile = | 0.0196 | 50th percentile = | 0.0119 | Location = | -0.0056581 | Scale = | 0.0196 | Shape = | 3.2832 | 0 | 0.016778 | +Infinity | 1 | -0.0056581 | 0.029652
LDT1_TS | LDT1_PM10_2015 | WEIBULL | 10th percentile = | 0.0042 | 90th percentile = | 0.0196 | 50th percentile = | 0.0119 | Location = | -0.0056581 | Scale = | 0.0196 | Shape = | 3.2832 | 0 | 0.016778 | +Infinity | 1 | -0.0056581 | 0.029652
LDT1_TS | LDT1_PM10_2020 | WEIBULL | 10th percentile = | 0.0042 | 90th percentile = | 0.0196 | 50th percentile = | 0.0119 | Location = | -0.0056581 | Scale = | 0.0196 | Shape = | 3.2832 | 0 | 0.016778 | +Infinity | 1 | -0.0056581 | 0.029652
LDT1_TS | LDT1_PM10_1990_Diesel | WEIBULL | 10th percentile = | 0.1477 | 90th percentile = | 0.214 | 50th percentile = | 0.1808 | Location = | 0.10397 | Scale = | 0.085734 | Shape = | 3.3427 | 0 | 0 | +Infinity | 1 | 0.10397 | 0.25681
LDT1_TS | LDT1_PM10_1995_Diesel | WEIBULL | 10th percentile = | 0.0488 | 90th percentile = | 0.1023 | 50th percentile = | 0.0756 | Location = | 0.01267 | Scale = | 0.070105 | Shape = | 3.3948 | 0 | 0 | +Infinity | 1 | 0.01267 | 0.13655
LDT1_TS | LDT1_PM10_2000_Diesel | WEIBULL | 10th percentile = | 0.0468 | 90th percentile = | 0.1001 | 50th percentile = | 0.0734 | Location = | 0.011749 | Scale = | 0.068809 | Shape = | 3.3363 | 0.0117 | 0 | +Infinity | 1 | 0.011749 | 0.13455
LDT1_TS | LDT1_PM10_2005_Diesel | WEIBULL | 10th percentile = | 0.0088 | 90th percentile = | 0.019 | 50th percentile = | 0.0139 | Location = | 0.0020052 | Scale = | 0.013264 | Shape = | 3.3645 | 0.002 | 0 | +Infinity | 1 | 0.0020052 | 0.025563
LDT1_TS | LDT1_PM10_2010_Diesel | WEIBULL | 10th percentile = | 0.0088 | 90th percentile = | 0.019 | 50th percentile = | 0.0139 | Location = | 0.0020052 | Scale = | 0.013264 | Shape = | 3.3645 | 0.002 | 0 | +Infinity | 1 | 0.0020052 | 0.025563
LDT1_TS | LDT1_PM10_2015_Diesel | WEIBULL | 10th percentile = | 0.0088 | 90th percentile = | 0.019 | 50th percentile = | 0.0139 | Location = | 0.0020052 | Scale = | 0.013264 | Shape = | 3.3645 | 0.002 | 0 | +Infinity | 1 | 0.0020052 | 0.025563
LDT1_TS | LDT1_PM10_2020_Diesel | WEIBULL | 10th percentile = | 0.0088 | 90th percentile = | 0.019 | 50th percentile = | 0.0139 | Location = | 0.0020052 | Scale = | 0.013264 | Shape = | 3.3645 | 0.002 | 0 | +Infinity | 1 | 0.0020052 | 0.025563
LDT1_TS | LDT1_PM2.5_1990 | WEIBULL | 10th percentile = | 0.0173 | 90th percentile = | 0.018 | 50th percentile = | 0.0177 | Location = | 0.015379 | Scale = | 0.0024089 | Shape = | 9.9278 | 0 | 0 | +Infinity | 1 | 0.015379 | 0.018306
LDT1_TS | LDT1_PM2.5_1995 | WEIBULL | 10th percentile = | 0.0085 | 90th percentile = | 0.018 | 50th percentile = | 0.0133 | Location = | 0.0016856 | Scale = | 0.012884 | Shape = | 3.5331 | 0 | 0 | +Infinity | 1 | 0.0016856 | 0.02395
LDT1_TS | LDT1_PM2.5_2000 | WEIBULL | 10th percentile = | 0.0061 | 90th percentile = | 0.018 | 50th percentile = | 0.012 | Location = | -0.0013881 | Scale = | 0.01499 | Shape = | 3.2421 | 0 | 0.00044616 | +Infinity | 1 | -0.0013881 | 0.02582
LDT1_TS | LDT1_PM2.5_2005 | WEIBULL | 10th percentile = | 0.0039 | 90th percentile = | 0.018 | 50th percentile = | 0.011 | Location = | -0.0059717 | Scale = | 0.018859 | Shape = | 3.4766 | 0 | 0.018188 | +Infinity | 1 | -0.0059717 | 0.026909
LDT1_TS | LDT1_PM2.5_2010 | WEIBULL | 10th percentile = | 0.0039 | 90th percentile = | 0.018 | 50th percentile = | 0.011 | Location = | -0.0059717 | Scale = | 0.018859 | Shape = | 3.4766 | 0 | 0.018188 | +Infinity | 1 | -0.0059717 | 0.026909
LDT1_TS | LDT1_PM2.5_2015 | WEIBULL | 10th percentile = | 0.0039 | 90th percentile = | 0.018 | 50th percentile = | 0.011 | Location = | -0.0059717 | Scale = | 0.018859 | Shape = | 3.4766 | 0 | 0.018188 | +Infinity | 1 | -0.0059717 | 0.026909
LDT1_TS | LDT1_PM2.5_2020 | WEIBULL | 10th percentile = | 0.0039 | 90th percentile = | 0.018 | 50th percentile = | 0.011 | Location = | -0.0059717 | Scale = | 0.018859 | Shape = | 3.4766 | 0 | 0.018188 | +Infinity | 1 | -0.0059717 | 0.026909
LDT1_TS | LDT1_PM2.5_1990_Diesel | WEIBULL | 10th percentile = | 0.1354 | 90th percentile = | 0.1976 | 50th percentile = | 0.1665 | Location = | 0.093933 | Scale = | 0.080915 | Shape = | 3.3661 | 0 | 0 | +Infinity | 1 | 0.093933 | 0.23761
LDT1_TS | LDT1_PM2.5_1995_Diesel | WEIBULL | 10th percentile = | 0.0448 | 90th percentile = | 0.0945 | 50th percentile = | 0.0697 | Location = | 0.011207 | Scale = | 0.065159 | Shape = | 3.3967 | 0 | 0 | +Infinity | 1 | 0.011207 | 0.12631
LDT1_TS | LDT1_PM2.5_2000_Diesel | WEIBULL | 10th percentile = | 0.0448 | 90th percentile = | 0.0923 | 50th percentile = | 0.0685 | Location = | 0.013593 | Scale = | 0.061287 | Shape = | 3.3341 | 0 | 0 | +Infinity | 1 | 0.013593 | 0.12302
LDT1_TS | LDT1_PM2.5_2005_Diesel | WEIBULL | 10th percentile = | 0.0084 | 90th percentile = | 0.0175 | 50th percentile = | 0.0129 | Location = | 0.0027726 | Scale = | 0.011354 | Shape = | 3.206 | 0 | 0 | +Infinity | 1 | 0.0027726 | 0.023519
LDT1_TS | LDT1_PM2.5_2010_Diesel | WEIBULL | 10th percentile = | 0.0084 | 90th percentile = | 0.0175 | 50th percentile = | 0.0129 | Location = | 0.0027726 | Scale = | 0.011354 | Shape = | 3.206 | 0 | 0 | +Infinity | 1 | 0.0027726 | 0.023519
LDT1_TS | LDT1_PM2.5_2015_Diesel | WEIBULL | 10th percentile = | 0.0084 | 90th percentile = | 0.0175 | 50th percentile = | 0.0129 | Location = | 0.0027726 | Scale = | 0.011354 | Shape = | 3.206 | 0 | 0 | +Infinity | 1 | 0.0027726 | 0.023519 | Max
LDT1_TS | LDT1_PM2.5_2020_Diesel | WEIBULL | 10th percentile = | 0.0084 | 90th percentile = | 0.0175 | 50th percentile = | 0.0129 | Location = | 0.0027726 | Scale = | 0.011354 | Shape = | 3.206 | 0 | 0 | +Infinity | 1 | 0.0027726 | 0.023519
LDT2_TS | LDT2_CH4_1990 | WEIBULL | 10th percentile = | 0.105 | 90th percentile = | 0.134 | 50th percentile = | 0.1195 | Location = | 0.085666 | Scale = | 0.037727 | Shape = | 3.3662 | 0.0857 | 5.6318e-11 | +Infinity | 1 | 0.085666 | 0.15265
LDT2_TS | LDT2_CH4_1995 | WEIBULL | 10th percentile = | 0.0851 | 90th percentile = | 0.0905 | 50th percentile = | 0.0878 | Location = | 0.081482 | Scale = | 0.0070436 | Shape = | 3.3771 | 0.0815 | 1.7038e-09 | +Infinity | 1 | 0.081482 | 0.093965
LDT2_TS | LDT2_CH4_2000 | WEIBULL | 10th percentile = | 0.0454 | 90th percentile = | 0.0624 | 50th percentile = | 0.0539 | Location = | 0.034068 | Scale = | 0.022114 | Shape = | 3.3658 | 0.0341 | 2.7224e-10 | +Infinity | 1 | 0.034068 | 0.073335 | Max
LDT2_TS | LDT2_CH4_2005 | WEIBULL | 10th percentile = | 0.0246 | 90th percentile = | 0.0254 | 50th percentile = | 0.025 | Location = | 0.02406 | Scale = | 0.0010476 | Shape = | 3.3941 | 0.0241 | 1.524e-05 | +Infinity | 1 | 0.02406 | 0.025911
LDT2_TS | LDT2_CH4_2010 | WEIBULL | 10th percentile = | 0.0148 | 90th percentile = | 0.0163 | 50th percentile = | 0.0155 | Location = | 0.014149 | Scale = | 0.0015567 | Shape = | 2.5797 | 0.0141 | 0 | +Infinity | 1 | 0.014149 | 0.017442
LDT2_TS | LDT2_CH4_2015 | WEIBULL | 10th percentile = | 0.0145 | 90th percentile = | 0.0163 | 50th percentile = | 0.0154 | Location = | 0.0133 | Scale = | 0.002342 | Shape = | 3.3682 | 0.0133 | 2.0355e-13 | +Infinity | 1 | 0.0133 | 0.017457
LDT2_TS | LDT2_CH4_2020 | WEIBULL | 10th percentile = | 0.014 | 90th percentile = | 0.0163 | 50th percentile = | 0.0151 | Location = | 0.012845 | Scale = | 0.0025684 | Shape = | 2.8131 | 0.0128 | 0 | +Infinity | 1 | 0.012845 | 0.017951 | Max
LDT2_TS | LDT2_CH4_1990_Diesel | WEIBULL | 10th percentile = | 0.0105 | 90th percentile = | 0.0154 | 50th percentile = | 0.013 | Location = | 0.0067261 | Scale = | 0.0069261 | Shape = | 3.7064 | 0.0067 | 0 | +Infinity | 1 | 0.0067261 | 0.018393 | Max
LDT2_TS | LDT2_CH4_1995_Diesel | WEIBULL | 10th percentile = | 0.004 | 90th percentile = | 0.0078 | 50th percentile = | 0.0059 | Location = | 0.0014685 | Scale = | 0.0049414 | Shape = | 3.3646 | 0.0015 | 4.0868e-08 | +Infinity | 1 | 0.0014685 | 0.010245
LDT2_TS | LDT2_CH4_2000_Diesel | WEIBULL | 10th percentile = | 0.0023 | 90th percentile = | 0.0041 | 50th percentile = | 0.0032 | Location = | 0.0011008 | Scale = | 0.0023408 | Shape = | 3.3648 | 0.0011 | 0 | +Infinity | 1 | 0.0011008 | 0.005258
LDT2_TS | LDT2_CH4_2005_Diesel | WEIBULL | 10th percentile = | 0.0023 | 90th percentile = | 0.0041 | 50th percentile = | 0.0032 | Location = | 0.0011008 | Scale = | 0.0023408 | Shape = | 3.3648 | 0.0011 | 0 | +Infinity | 1 | 0.0011008 | 0.005258
LDT2_TS | LDT2_CH4_2010_Diesel | WEIBULL | 10th percentile = | 0.0023 | 90th percentile = | 0.0041 | 50th percentile = | 0.0032 | Location = | 0.0011008 | Scale = | 0.0023408 | Shape = | 3.3648 | 0.0011 | 0 | +Infinity | 1 | 0.0011008 | 0.005258 | Max
LDT2_TS | LDT2_CH4_2015_Diesel | WEIBULL | 10th percentile = | 0.0023 | 90th percentile = | 0.0041 | 50th percentile = | 0.0032 | Location = | 0.0011008 | Scale = | 0.0023408 | Shape = | 3.3648 | 0.0011 | 0 | +Infinity | 1 | 0.0011008 | 0.005258 | Max
LDT2_TS | LDT2_CH4_2020_Diesel | WEIBULL | 10th percentile = | 0.0023 | 90th percentile = | 0.0041 | 50th percentile = | 0.0032 | Location = | 0.0011008 | Scale = | 0.0023408 | Shape = | 3.3648 | 0.0011 | 0 | +Infinity | 1 | 0.0011008 | 0.005258
LDT2_TS | LDT2_N2O_1990 | NORMAL | Standard Deviation = | 0.082 | Mean = | 0.09 | 0 | 0 | 0.1th percentile = | -0.1634 | 99.9th percentile = | 0.3434 | -- | 0 | 0 | 0.1362 | +Infinity | 1 | 0.09 | 0.082
LDT2_TS | LDT2_N2O_1995 | NORMAL | Standard Deviation = | 0.061 | Mean = | 0.067 | 0 | 0 | 0.1th percentile = | -0.1215 | 99.9th percentile = | 0.2555 | -- | 0 | 0 | 0.13602 | +Infinity | 1 | 0.067 | 0.061 | Max
LDT2_TS | LDT2_N2O_2000 | NORMAL | Standard Deviation = | 0.008 | Mean = | 0.01 | 0 | 0 | 0.1th percentile = | -0.014722 | 99.9th percentile = | 0.034722 | -- | 0 | 0 | 0.10565 | +Infinity | 1 | 0.01 | 0.008 | Max
LDT2_TS | LDT2_N2O_2005 | NORMAL | Standard Deviation = | 0.008 | Mean = | 0.01 | 0 | 0 | 0.1th percentile = | -0.014722 | 99.9th percentile = | 0.034722 | -- | 0 | 0 | 0.10565 | +Infinity | 1 | 0.01 | 0.008
LDT2_TS | LDT2_N2O_2010 | NORMAL | Standard Deviation = | 0.008 | Mean = | 0.01 | 0 | 0 | 0.1th percentile = | -0.014722 | 99.9th percentile = | 0.034722 | -- | 0 | 0 | 0.10565 | +Infinity | 1 | 0.01 | 0.008
LDT2_TS | LDT2_N2O_2015 | NORMAL | Standard Deviation = | 0.008 | Mean = | 0.01 | 0 | 0 | 0.1th percentile = | -0.014722 | 99.9th percentile = | 0.034722 | -- | 0 | 0 | 0.10565 | +Infinity | 1 | 0.01 | 0.008
LDT2_TS | LDT2_N2O_2020 | NORMAL | Standard Deviation = | 0.008 | Mean = | 0.01 | 0 | 0 | 0.1th percentile = | -0.014722 | 99.9th percentile = | 0.034722 | -- | 0 | 0 | 0.10565 | +Infinity | 1 | 0.01 | 0.008
LDT2_TS | LDT2_N2O_1990_Diesel | NORMAL | Standard Deviation = | 0.082 | Mean = | 0.09 | 0 | 0 | 0.1th percentile = | -0.1634 | 99.9th percentile = | 0.3434 | -- | 0 | 0 | 0.1362 | +Infinity | 1 | 0.09 | 0.082
LDT2_TS | LDT2_N2O_1995_Diesel | NORMAL | Standard Deviation = | 0.061 | Mean = | 0.067 | 0 | 0 | 0.1th percentile = | -0.1215 | 99.9th percentile = | 0.2555 | -- | 0 | 0 | 0.13602 | +Infinity | 1 | 0.067 | 0.061
LDT2_TS | LDT2_N2O_2000_Diesel | NORMAL | Standard Deviation = | 0.008 | Mean = | 0.01 | 0 | 0 | 0.1th percentile = | -0.014722 | 99.9th percentile = | 0.034722 | -- | 0 | 0 | 0.10565 | +Infinity | 1 | 0.01 | 0.008
LDT2_TS | LDT2_N2O_2005_Diesel | NORMAL | Standard Deviation = | 0.008 | Mean = | 0.01 | 0 | 0 | 0.1th percentile = | -0.014722 | 99.9th percentile = | 0.034722 | -- | 0 | 0 | 0.10565 | +Infinity | 1 | 0.01 | 0.008
LDT2_TS | LDT2_N2O_2010_Diesel | NORMAL | Standard Deviation = | 0.008 | Mean = | 0.01 | 0 | 0 | 0.1th percentile = | -0.014722 | 99.9th percentile = | 0.034722 | -- | 0 | 0 | 0.10565 | +Infinity | 1 | 0.01 | 0.008
LDT2_TS | LDT2_N2O_2015_Diesel | NORMAL | Standard Deviation = | 0.008 | Mean = | 0.01 | 0 | 0 | 0.1th percentile = | -0.014722 | 99.9th percentile = | 0.034722 | -- | 0 | 0 | 0.10565 | +Infinity | 1 | 0.01 | 0.008
LDT2_TS | LDT2_N2O_2020_Diesel | NORMAL | Standard Deviation = | 0.008 | Mean = | 0.01 | 0 | 0 | 0.1th percentile = | -0.014722 | 99.9th percentile = | 0.034722 | -- | 0 | 0 | 0.10565 | +Infinity | 1 | 0.01 | 0.008
LDT2_TS | LDT2_MPG_1990 | WEIBULL | 10th percentile = | 16.1 | 90th percentile = | 18.6 | 50th percentile = | 17.3 | Location = | 14.8197 | Scale = | 2.8209 | Shape = | 2.8488 | 10 | 0 | +Infinity | 1 | 14.8197 | 20.3789
LDT2_TS | LDT2_MPG_1995 | WEIBULL | 10th percentile = | 16.1 | 90th percentile = | 18.6 | 50th percentile = | 17.3 | Location = | 14.8197 | Scale = | 2.8209 | Shape = | 2.8488 | 10 | 0 | +Infinity | 1 | 14.8197 | 20.3789
LDT2_TS | LDT2_MPG_2000 | WEIBULL | 10th percentile = | 16.1 | 90th percentile = | 18.6 | 50th percentile = | 17.3 | Location = | 14.8197 | Scale = | 2.8209 | Shape = | 2.8488 | 10 | 0 | +Infinity | 1 | 14.8197 | 20.3789
LDT2_TS | LDT2_MPG_2005 | WEIBULL | 10th percentile = | 16.1 | 90th percentile = | 18.6 | 50th percentile = | 17.3 | Location = | 14.8197 | Scale = | 2.8209 | Shape = | 2.8488 | 10 | 0 | +Infinity | 1 | 14.8197 | 20.3789
LDT2_TS | LDT2_MPG_2010 | WEIBULL | 10th percentile = | 16.1 | 90th percentile = | 18.6 | 50th percentile = | 17.3 | Location = | 14.8197 | Scale = | 2.8209 | Shape = | 2.8488 | 10 | 0 | +Infinity | 1 | 14.8197 | 20.3789
LDT2_TS | LDT2_MPG_2015 | WEIBULL | 10th percentile = | 16.7 | 90th percentile = | 20.2 | 50th percentile = | 18.4 | Location = | 14.772 | Scale = | 4.1028 | Shape = | 2.9798 | 0 | 0 | +Infinity | 1 | 14.772 | 22.62
LDT2_TS | LDT2_MPG_2020 | WEIBULL | 10th percentile = | 17.2 | 90th percentile = | 21.7 | 50th percentile = | 19.5 | Location = | 13.6877 | Scale = | 6.4108 | Shape = | 3.74 | 0 | 0 | +Infinity | 1 | 13.6877 | 24.4357
LDT2_TS | LDT2_VOCEx_1990 | WEIBULL | 10th percentile = | 0.871 | 90th percentile = | 1.605 | 50th percentile = | 1.238 | Location = | 0.382 | Scale = | 0.9545 | Shape = | 3.3647 | 0.382 | 0 | +Infinity | 1 | 0.382 | 2.0772
LDT2_TS | LDT2_VOCEx_1995 | WEIBULL | 10th percentile = | 0.472 | 90th percentile = | 1.114 | 50th percentile = | 0.793 | Location = | 0.04429 | Scale = | 0.83486 | Shape = | 3.3647 | 0.044 | 0 | +Infinity | 1 | 0.04429 | 1.527
LDT2_TS | LDT2_VOCEx_2000 | WEIBULL | 10th percentile = | 0.215 | 90th percentile = | 0.81 | 50th percentile = | 0.513 | Location = | -0.18604 | Scale = | 0.77884 | Shape = | 3.3905 | 0 | 0.0077621 | +Infinity | 1 | -0.18604 | 1.1912
LDT2_TS | LDT2_VOCEx_2005 | WEIBULL | 10th percentile = | 0.069 | 90th percentile = | 0.343 | 50th percentile = | 0.206 | Location = | -0.10102 | Scale = | 0.343 | Shape = | 3.2219 | 0 | 0.019287 | +Infinity | 1 | -0.10102 | 0.52387
LDT2_TS | LDT2_VOCEx_2010 | WEIBULL | 10th percentile = | 0.037 | 90th percentile = | 0.236 | 50th percentile = | 0.137 | Location = | -0.0629 | Scale = | 0.22409 | Shape = | 2.8586 | 0 | 0.026119 | +Infinity | 1 | -0.0629 | 0.3777
LDT2_TS | LDT2_VOCEx_2015 | WEIBULL | 10th percentile = | 0.037 | 90th percentile = | 0.235 | 50th percentile = | 0.136 | Location = | -0.0629 | Scale = | 0.22332 | Shape = | 2.8619 | 0 | 0.026269 | +Infinity | 1 | -0.0629 | 0.37584
LDT2_TS | LDT2_VOCEx_2020 | WEIBULL | 10th percentile = | 0.037 | 90th percentile = | 0.231 | 50th percentile = | 0.134 | Location = | -0.0629 | Scale = | 0.22098 | Shape = | 2.8941 | 0 | 0.026 | +Infinity | 1 | -0.0629 | 0.368
LDT2_TS | LDT2_VOCEx_1990_Diesel | WEIBULL | 10th percentile = | 0.303 | 90th percentile = | 0.615 | 50th percentile = | 0.459 | Location = | 0.095094 | Scale = | 0.40578 | Shape = | 3.3652 | 0.095 | 0 | +Infinity | 1 | 0.095094 | 0.81571
LDT2_TS | LDT2_VOCEx_1995_Diesel | WEIBULL | 10th percentile = | 0.083 | 90th percentile = | 0.497 | 50th percentile = | 0.29 | Location = | -0.1411 | Scale = | 0.48331 | Shape = | 2.9758 | 0 | 0.025309 | +Infinity | 1 | -0.1411 | 0.78418
LDT2_TS | LDT2_VOCEx_2000_Diesel | WEIBULL | 10th percentile = | 0.088 | 90th percentile = | 0.497 | 50th percentile = | 0.292 | Location = | -0.1496 | Scale = | 0.49463 | Shape = | 3.0968 | 0 | 0.024341 | +Infinity | 1 | -0.1496 | 0.77363
LDT2_TS | LDT2_VOCEx_2005_Diesel | WEIBULL | 10th percentile = | 0.051 | 90th percentile = | 0.288 | 50th percentile = | 0.169 | Location = | -0.0867 | Scale = | 0.28656 | Shape = | 3.0955 | 0 | 0.024405 | +Infinity | 1 | -0.0867 | 0.44831
LDT2_TS | LDT2_VOCEx_2010_Diesel | WEIBULL | 10th percentile = | 0.02 | 90th percentile = | 0.113 | 50th percentile = | 0.067 | Location = | -0.034 | Scale = | 0.11267 | Shape = | 3.1076 | 0 | 0.023866 | +Infinity | 1 | -0.034 | 0.17585
LDT2_TS | LDT2_VOCEx_2015_Diesel | WEIBULL | 10th percentile = | 0.02 | 90th percentile = | 0.113 | 50th percentile = | 0.067 | Location = | -0.034 | Scale = | 0.11267 | Shape = | 3.1076 | 0 | 0.023866 | +Infinity | 1 | -0.034 | 0.17585
LDT2_TS | LDT2_VOCEx_2020_Diesel | WEIBULL | 10th percentile = | 0.02 | 90th percentile = | 0.113 | 50th percentile = | 0.067 | Location = | -0.034 | Scale = | 0.11267 | Shape = | 3.1076 | 0 | 0.023866 | +Infinity | 1 | -0.034 | 0.17585
LDT2_TS | LDT2_VOCEv_1990 | WEIBULL | 10th percentile = | 0.514 | 90th percentile = | 0.698 | 50th percentile = | 0.606 | Location = | 0.39136 | Scale = | 0.23934 | Shape = | 3.3658 | 0.391 | 0 | +Infinity | 1 | 0.39136 | 0.81636
LDT2_TS | LDT2_VOCEv_1995 | WEIBULL | 10th percentile = | 0.362 | 90th percentile = | 0.602 | 50th percentile = | 0.482 | Location = | 0.2021 | Scale = | 0.31211 | Shape = | 3.3649 | 0.202 | 0 | +Infinity | 1 | 0.2021 | 0.7564
LDT2_TS | LDT2_VOCEv_2000 | WEIBULL | 10th percentile = | 0.301 | 90th percentile = | 0.311 | 50th percentile = | 0.306 | Location = | 0.2952 | Scale = | 0.012082 | Shape = | 3.0873 | 0.294 | 0 | +Infinity | 1 | 0.2952 | 0.3178
LDT2_TS | LDT2_VOCEv_2005 | WEIBULL | 10th percentile = | 0.068 | 90th percentile = | 0.091 | 50th percentile = | 0.08 | Location = | 0.046888 | Scale = | 0.036143 | Shape = | 4.1858 | 0.047 | 3.1663e-11 | +Infinity | 1 | 0.046888 | 0.10424
LDT2_TS | LDT2_VOCEv_2010 | WEIBULL | 10th percentile = | 0.067 | 90th percentile = | 0.086 | 50th percentile = | 0.076 | Location = | 0.058003 | Scale = | 0.020596 | Shape = | 2.717 | 0.058 | 0 | +Infinity | 1 | 0.058003 | 0.099951
LDT2_TS | LDT2_VOCEv_2015 | WEIBULL | 10th percentile = | 0.067 | 90th percentile = | 0.086 | 50th percentile = | 0.076 | Location = | 0.058003 | Scale = | 0.020596 | Shape = | 2.717 | 0.058 | 0 | +Infinity | 1 | 0.058003 | 0.099951
LDT2_TS | LDT2_VOCEv_2020 | WEIBULL | 10th percentile = | 0.067 | 90th percentile = | 0.086 | 50th percentile = | 0.076 | Location = | 0.058003 | Scale = | 0.020596 | Shape = | 2.717 | 0.058 | 0 | +Infinity | 1 | 0.058003 | 0.099951
LDT2_TS | LDT2_CO_1990 | WEIBULL | 10th percentile = | 13.747 | 90th percentile = | 25.77 | 50th percentile = | 19.759 | Location = | 5.7325 | Scale = | 15.6399 | Shape = | 3.366 | 5.73 | 0 | +Infinity | 1 | 5.7325 | 33.5036
LDT2_TS | LDT2_CO_1995 | WEIBULL | 10th percentile = | 8.048 | 90th percentile = | 16.327 | 50th percentile = | 12.188 | Location = | 2.5282 | Scale = | 10.7708 | Shape = | 3.3664 | 2.526 | 0 | +Infinity | 1 | 2.5282 | 21.6519
LDT2_TS | LDT2_CO_2000 | WEIBULL | 10th percentile = | 5.211 | 90th percentile = | 12.376 | 50th percentile = | 8.793 | Location = | 0.44273 | Scale = | 9.3118 | Shape = | 3.3624 | 0.441 | 0 | +Infinity | 1 | 0.44273 | 16.9876
LDT2_TS | LDT2_CO_2005 | WEIBULL | 10th percentile = | 2.075 | 90th percentile = | 6.458 | 50th percentile = | 4.267 | Location = | -0.85 | Scale = | 5.7052 | Shape = | 3.3685 | 0 | 0.0016385 | +Infinity | 1 | -0.85 | 9.2761
LDT2_TS | LDT2_CO_2010 | WEIBULL | 10th percentile = | 1.651 | 90th percentile = | 6.408 | 50th percentile = | 4.029 | Location = | -1.5134 | Scale = | 6.1808 | Shape = | 3.3614 | 0 | 0.0087896 | +Infinity | 1 | -1.5134 | 9.4702
LDT2_TS | LDT2_CO_2015 | WEIBULL | 10th percentile = | 1.651 | 90th percentile = | 6.381 | 50th percentile = | 4.016 | Location = | -1.5 | Scale = | 6.1508 | Shape = | 3.3646 | 0 | 0.0086335 | +Infinity | 1 | -1.5 | 9.4242
LDT2_TS | LDT2_CO_2020 | WEIBULL | 10th percentile = | 1.651 | 90th percentile = | 6.32 | 50th percentile = | 3.985 | Location = | -1.4548 | Scale = | 6.0664 | Shape = | 3.3613 | 0 | 0.0081986 | +Infinity | 1 | -1.4548 | 9.3256
LDT2_TS | LDT2_CO_1990_Diesel | WEIBULL | 10th percentile = | 1.13 | 90th percentile = | 1.211 | 50th percentile = | 1.17 | Location = | 1.0803 | Scale = | 0.10066 | Shape = | 3.191 | 1.08 | 0 | +Infinity | 1 | 1.0803 | 1.2647
LDT2_TS | LDT2_CO_1995_Diesel | WEIBULL | 10th percentile = | 0.578 | 90th percentile = | 0.825 | 50th percentile = | 0.701 | Location = | 0.4179 | Scale = | 0.3163 | Shape = | 3.305 | 0.418 | 2.6775e-12 | +Infinity | 1 | 0.4179 | 0.98553
LDT2_TS | LDT2_CO_2000_Diesel | WEIBULL | 10th percentile = | 0.565 | 90th percentile = | 0.825 | 50th percentile = | 0.695 | Location = | 0.39173 | Scale = | 0.33816 | Shape = | 3.3653 | 0.392 | 3.667e-11 | +Infinity | 1 | 0.39173 | 0.99226
LDT2_TS | LDT2_CO_2005_Diesel | WEIBULL | 10th percentile = | 0.232 | 90th percentile = | 0.338 | 50th percentile = | 0.285 | Location = | 0.16136 | Scale = | 0.13787 | Shape = | 3.3654 | 0.161 | 0 | +Infinity | 1 | 0.16136 | 0.40619
LDT2_TS | LDT2_CO_2010_Diesel | WEIBULL | 10th percentile = | 0.232 | 90th percentile = | 0.338 | 50th percentile = | 0.285 | Location = | 0.16136 | Scale = | 0.13787 | Shape = | 3.3654 | 0.161 | 0 | +Infinity | 1 | 0.16136 | 0.40619
LDT2_TS | LDT2_CO_2015_Diesel | WEIBULL | 10th percentile = | 0.232 | 90th percentile = | 0.338 | 50th percentile = | 0.285 | Location = | 0.16136 | Scale = | 0.13787 | Shape = | 3.3654 | 0.161 | 0 | +Infinity | 1 | 0.16136 | 0.40619
LDT2_TS | LDT2_CO_2020_Diesel | WEIBULL | 10th percentile = | 0.232 | 90th percentile = | 0.338 | 50th percentile = | 0.285 | Location = | 0.16136 | Scale = | 0.13787 | Shape = | 3.3654 | 0.161 | 0 | +Infinity | 1 | 0.16136 | 0.40619
LDT2_TS | LDT2_NOx_1990 | WEIBULL | 10th percentile = | 1.57 | 90th percentile = | 2.324 | 50th percentile = | 1.947 | Location = | 1.0675 | Scale = | 0.98066 | Shape = | 3.3653 | 1.068 | 6.6394e-12 | +Infinity | 1 | 1.0675 | 2.8091
LDT2_TS | LDT2_NOx_1995 | WEIBULL | 10th percentile = | 1.024 | 90th percentile = | 1.731 | 50th percentile = | 1.378 | Location = | 0.5483 | Scale = | 0.92452 | Shape = | 3.3866 | 0.548 | 0 | +Infinity | 1 | 0.5483 | 2.1842
LDT2_TS | LDT2_NOx_2000 | WEIBULL | 10th percentile = | 0.642 | 90th percentile = | 1.417 | 50th percentile = | 1.029 | Location = | 0.13025 | Scale = | 1.0028 | Shape = | 3.3452 | 0.13 | 0 | +Infinity | 1 | 0.13025 | 1.9172
LDT2_TS | LDT2_NOx_2005 | WEIBULL | 10th percentile = | 0.279 | 90th percentile = | 0.604 | 50th percentile = | 0.441 | Location = | 0.066977 | Scale = | 0.41769 | Shape = | 3.3189 | 0.067 | 7.1975e-15 | +Infinity | 1 | 0.066977 | 0.81472
LDT2_TS | LDT2_NOx_2010 | WEIBULL | 10th percentile = | 0.079 | 90th percentile = | 0.189 | 50th percentile = | 0.134 | Location = | 0.0057177 | Scale = | 0.14304 | Shape = | 3.3647 | 0.006 | 7.9296e-10 | +Infinity | 1 | 0.0057177 | 0.25977
LDT2_TS | LDT2_NOx_2015 | WEIBULL | 10th percentile = | 0.079 | 90th percentile = | 0.189 | 50th percentile = | 0.134 | Location = | 0.0057177 | Scale = | 0.14304 | Shape = | 3.3647 | 0.006 | 7.9296e-10 | +Infinity | 1 | 0.0057177 | 0.25977
LDT2_TS | LDT2_NOx_2020 | WEIBULL | 10th percentile = | 0.079 | 90th percentile = | 0.19 | 50th percentile = | 0.135 | Location = | 0.00024699 | Scale = | 0.1496 | Shape = | 3.5074 | 0 | 0 | +Infinity | 1 | 0.00024699 | 0.2598
LDT2_TS | LDT2_NOx_1990_Diesel | WEIBULL | 10th percentile = | 0.832 | 90th percentile = | 1.225 | 50th percentile = | 1.029 | Location = | 0.56545 | Scale = | 0.51624 | Shape = | 3.4044 | 0.565 | 0 | +Infinity | 1 | 0.56545 | 1.4762
LDT2_TS | LDT2_NOx_1995_Diesel | WEIBULL | 10th percentile = | 1.1 | 90th percentile = | 1.197 | 50th percentile = | 1.148 | Location = | 1.0396 | Scale = | 0.12146 | Shape = | 3.2195 | 1.04 | 8.8301e-09 | +Infinity | 1 | 1.0396 | 1.261
LDT2_TS | LDT2_NOx_2000_Diesel | WEIBULL | 10th percentile = | 0.642 | 90th percentile = | 1.417 | 50th percentile = | 1.029 | Location = | 0.13025 | Scale = | 1.0028 | Shape = | 3.3452 | 0.13 | 0 | +Infinity | 1 | 0.13025 | 1.9172
LDT2_TS | LDT2_NOx_2005_Diesel | WEIBULL | 10th percentile = | 0.279 | 90th percentile = | 0.604 | 50th percentile = | 0.441 | Location = | 0.066977 | Scale = | 0.41769 | Shape = | 3.3189 | 0.067 | 7.1975e-15 | +Infinity | 1 | 0.066977 | 0.81472
LDT2_TS | LDT2_NOx_2010_Diesel | WEIBULL | 10th percentile = | 0.097 | 90th percentile = | 0.233 | 50th percentile = | 0.165 | Location = | 0.0063816 | Scale = | 0.17687 | Shape = | 3.365 | 0.006 | 0 | +Infinity | 1 | 0.0063816 | 0.32049
LDT2_TS | LDT2_NOx_2015_Diesel | WEIBULL | 10th percentile = | 0.097 | 90th percentile = | 0.233 | 50th percentile = | 0.165 | Location = | 0.0063816 | Scale = | 0.17687 | Shape = | 3.365 | 0.006 | 0 | +Infinity | 1 | 0.0063816 | 0.32049
LDT2_TS | LDT2_NOx_2020_Diesel | WEIBULL | 10th percentile = | 0.097 | 90th percentile = | 0.233 | 50th percentile = | 0.165 | Location = | 0.0063816 | Scale = | 0.17687 | Shape = | 3.365 | 0.006 | 0 | +Infinity | 1 | 0.0063816 | 0.32049
LDT2_TS | LDT2_PM10_1990 | WEIBULL | 10th percentile = | 0.018 | 90th percentile = | 0.0251 | 50th percentile = | 0.0216 | Location = | 0.012774 | Scale = | 0.0097737 | Shape = | 3.5948 | 0.0128 | 5.6384e-10 | +Infinity | 1 | 0.012774 | 0.029506
LDT2_TS | LDT2_PM10_1995 | WEIBULL | 10th percentile = | 0.0093 | 90th percentile = | 0.0251 | 50th percentile = | 0.0172 | Location = | -0.001226 | Scale = | 0.020546 | Shape = | 3.3647 | 0 | 7.5997e-05 | +Infinity | 1 | -0.001226 | 0.035265
LDT2_TS | LDT2_PM10_2000 | WEIBULL | 10th percentile = | 0.0067 | 90th percentile = | 0.0251 | 50th percentile = | 0.0159 | Location = | -0.0055612 | Scale = | 0.023931 | Shape = | 3.3652 | 0 | 0.0073381 | +Infinity | 1 | -0.0055612 | 0.036937
LDT2_TS | LDT2_PM10_2005 | WEIBULL | 10th percentile = | 0.0042 | 90th percentile = | 0.0251 | 50th percentile = | 0.0147 | Location = | -0.00714 | Scale = | 0.024446 | Shape = | 2.9841 | 0 | 0.025086 | +Infinity | 1 | -0.00714 | 0.039578
LDT2_TS | LDT2_PM10_2010 | WEIBULL | 10th percentile = | 0.0042 | 90th percentile = | 0.0251 | 50th percentile = | 0.0147 | Location = | -0.00714 | Scale = | 0.024446 | Shape = | 2.9841 | 0 | 0.025086 | +Infinity | 1 | -0.00714 | 0.039578
LDT2_TS | LDT2_PM10_2015 | WEIBULL | 10th percentile = | 0.0042 | 90th percentile = | 0.0251 | 50th percentile = | 0.0147 | Location = | -0.00714 | Scale = | 0.024446 | Shape = | 2.9841 | 0 | 0.025086 | +Infinity | 1 | -0.00714 | 0.039578
LDT2_TS | LDT2_PM10_2020 | WEIBULL | 10th percentile = | 0.0042 | 90th percentile = | 0.0251 | 50th percentile = | 0.0147 | Location = | -0.00714 | Scale = | 0.024446 | Shape = | 2.9841 | 0 | 0.025086 | +Infinity | 1 | -0.00714 | 0.039578
LDT2_TS | LDT2_PM10_1990_Diesel | WEIBULL | 10th percentile = | 0.1482 | 90th percentile = | 0.296 | 50th percentile = | 0.2221 | Location = | 0.049706 | Scale = | 0.19223 | Shape = | 3.3653 | 0.0544 | 3.7525e-06 | +Infinity | 1 | 0.049706 | 0.39108
LDT2_TS | LDT2_PM10_1995_Diesel | WEIBULL | 10th percentile = | 0.0488 | 90th percentile = | 0.1061 | 50th percentile = | 0.0775 | Location = | 0.010143 | Scale = | 0.075042 | Shape = | 3.3925 | 0 | 0 | +Infinity | 1 | 0.010143 | 0.14279
LDT2_TS | LDT2_PM10_2000_Diesel | WEIBULL | 10th percentile = | 0.0468 | 90th percentile = | 0.1032 | 50th percentile = | 0.075 | Location = | 0.00923 | Scale = | 0.073338 | Shape = | 3.3645 | 0.0092 | 0 | +Infinity | 1 | 0.00923 | 0.13949
LDT2_TS | LDT2_PM10_2005_Diesel | WEIBULL | 10th percentile = | 0.0117 | 90th percentile = | 0.0258 | 50th percentile = | 0.0188 | Location = | 0.0018321 | Scale = | 0.018855 | Shape = | 3.4757 | 0.0018 | 0 | +Infinity | 1 | 0.0018321 | 0.03471
LDT2_TS | LDT2_PM10_2010_Diesel | WEIBULL | 10th percentile = | 0.0117 | 90th percentile = | 0.0258 | 50th percentile = | 0.0188 | Location = | 0.0018321 | Scale = | 0.018855 | Shape = | 3.4757 | 0.0018 | 0 | +Infinity | 1 | 0.0018321 | 0.03471
LDT2_TS | LDT2_PM10_2015_Diesel | WEIBULL | 10th percentile = | 0.0117 | 90th percentile = | 0.0258 | 50th percentile = | 0.0188 | Location = | 0.0018321 | Scale = | 0.018855 | Shape = | 3.4757 | 0.0018 | 0 | +Infinity | 1 | 0.0018321 | 0.03471
LDT2_TS | LDT2_PM10_2020_Diesel | WEIBULL | 10th percentile = | 0.0117 | 90th percentile = | 0.0258 | 50th percentile = | 0.0188 | Location = | 0.0018321 | Scale = | 0.018855 | Shape = | 3.4757 | 0.0018 | 0 | +Infinity | 1 | 0.0018321 | 0.03471
LDT2_TS | LDT2_PM2.5_1990 | WEIBULL | 10th percentile = | 0.0174 | 90th percentile = | 0.023 | 50th percentile = | 0.0202 | Location = | 0.013663 | Scale = | 0.0072884 | Shape = | 3.3684 | 0 | 0 | +Infinity | 1 | 0.013663 | 0.0266
LDT2_TS | LDT2_PM2.5_1995 | WEIBULL | 10th percentile = | 0.0085 | 90th percentile = | 0.023 | 50th percentile = | 0.0158 | Location = | -0.0016377 | Scale = | 0.019378 | Shape = | 3.4734 | 0 | 0.0001874 | +Infinity | 1 | -0.0016377 | 0.032166
LDT2_TS | LDT2_PM2.5_2000 | WEIBULL | 10th percentile = | 0.0061 | 90th percentile = | 0.023 | 50th percentile = | 0.0145 | Location = | -0.0047149 | Scale = | 0.021488 | Shape = | 3.2776 | 0 | 0.0069092 | +Infinity | 1 | -0.0047149 | 0.034036
LDT2_TS | LDT2_PM2.5_2005 | WEIBULL | 10th percentile = | 0.0039 | 90th percentile = | 0.023 | 50th percentile = | 0.0135 | Location = | -0.0092994 | Scale = | 0.025357 | Shape = | 3.4467 | 0 | 0.031018 | +Infinity | 1 | -0.0092994 | 0.035125
LDT2_TS | LDT2_PM2.5_2010 | WEIBULL | 10th percentile = | 0.0039 | 90th percentile = | 0.023 | 50th percentile = | 0.0135 | Location = | -0.0092994 | Scale = | 0.025357 | Shape = | 3.4467 | 0 | 0.031018 | +Infinity | 1 | -0.0092994 | 0.035125
LDT2_TS | LDT2_PM2.5_2015 | WEIBULL | 10th percentile = | 0.0039 | 90th percentile = | 0.023 | 50th percentile = | 0.0135 | Location = | -0.0092994 | Scale = | 0.025357 | Shape = | 3.4467 | 0 | 0.031018 | +Infinity | 1 | -0.0092994 | 0.035125
LDT2_TS | LDT2_PM2.5_2020 | WEIBULL | 10th percentile = | 0.0039 | 90th percentile = | 0.023 | 50th percentile = | 0.0135 | Location = | -0.0092994 | Scale = | 0.025357 | Shape = | 3.4467 | 0 | 0.031018 | +Infinity | 1 | -0.0092994 | 0.035125
LDT2_TS | LDT2_PM2.5_1990_Diesel | WEIBULL | 10th percentile = | 0.1362 | 90th percentile = | 0.2732 | 50th percentile = | 0.2047 | Location = | 0.044905 | Scale = | 0.17818 | Shape = | 3.3653 | 0 | 0 | +Infinity | 1 | 0.044905 | 0.36133
LDT2_TS | LDT2_PM2.5_1995_Diesel | WEIBULL | 10th percentile = | 0.0448 | 90th percentile = | 0.0981 | 50th percentile = | 0.0715 | Location = | 0.008815 | Scale = | 0.069833 | Shape = | 3.3941 | 0 | 0 | +Infinity | 1 | 0.008815 | 0.13223
LDT2_TS | LDT2_PM2.5_2000_Diesel | WEIBULL | 10th percentile = | 0.0448 | 90th percentile = | 0.0952 | 50th percentile = | 0.07 | Location = | 0.011206 | Scale = | 0.065558 | Shape = | 3.3657 | 0 | 0 | +Infinity | 1 | 0.011206 | 0.12762
LDT2_TS | LDT2_PM2.5_2005_Diesel | WEIBULL | 10th percentile = | 0.0112 | 90th percentile = | 0.0238 | 50th percentile = | 0.0175 | Location = | 0.0028108 | Scale = | 0.01638 | Shape = | 3.3625 | 0 | 0 | +Infinity | 1 | 0.0028108 | 0.031913
LDT2_TS | LDT2_PM2.5_2010_Diesel | WEIBULL | 10th percentile = | 0.0112 | 90th percentile = | 0.0238 | 50th percentile = | 0.0175 | Location = | 0.0028108 | Scale = | 0.01638 | Shape = | 3.3625 | 0 | 0 | +Infinity | 1 | 0.0028108 | 0.031913
LDT2_TS | LDT2_PM2.5_2015_Diesel | WEIBULL | 10th percentile = | 0.0112 | 90th percentile = | 0.0238 | 50th percentile = | 0.0175 | Location = | 0.0028108 | Scale = | 0.01638 | Shape = | 3.3625 | 0 | 0 | +Infinity | 1 | 0.0028108 | 0.031913
LDT2_TS | LDT2_PM2.5_2020_Diesel | WEIBULL | 10th percentile = | 0.0112 | 90th percentile = | 0.0238 | 50th percentile = | 0.0175 | Location = | 0.0028108 | Scale = | 0.01638 | Shape = | 3.3625 | 0 | 0 | +Infinity | 1 | 0.0028108 | 0.031913
NG | NG_Processing_NCEmission_VOC | BETA | Alpha = | 2 | Beta = | 3 | Scale = | 11 | Alpha = | 2 | Beta = | 3 | Scale = | 11 | 0 | 0 | +Infinity | 1
NG | NG_Processing_NCEmission_CO | BETA | Alpha = | 2 | Beta = | 3 | Scale = | 3 | Alpha = | 2 | Beta = | 3 | Scale = | 3 | 0 | 0 | +Infinity | 1
NG | NG_Processing_NCEmission_NOx | BETA | Alpha = | 1.5 | Beta = | 5 | Scale = | 6.7 | Alpha = | 1.5 | Beta = | 5 | Scale = | 6.7 | 0 | 0 | +Infinity | 1
NG | NG_Processing_NCEmission_PM10 | BETA | Alpha = | 2 | Beta = | 5 | Scale = | 0.07 | Alpha = | 2 | Beta = | 5 | Scale = | 0.07 | 0 | 0 | +Infinity | 1
NG | NG_Processing_NCEmission_SOx | BETA | Alpha = | 1.5 | Beta = | 6 | Scale = | 50 | Alpha = | 1.5 | Beta = | 6 | Scale = | 50 | 0.437 | 0.0093366 | +Infinity | 1
Petroleum | Gasoline_Refining_NCEmission_VOC | BETA | Alpha = | 1.5 | Beta = | 5 | Scale = | 10 | Alpha = | 1.5 | Beta = | 5 | Scale = | 10 | 0 | 0 | +Infinity | 1
Petroleum | Gasoline_Refining_NCEmission_CO | BETA | Alpha = | 1.5 | Beta = | 5 | Scale = | 5 | Alpha = | 1.5 | Beta = | 5 | Scale = | 5 | 0 | 0 | +Infinity | 1
Petroleum | Gasoline_Refining_NCEmission_NOx | BETA | Alpha = | 1.5 | Beta = | 15 | Scale = | 15 | Alpha = | 1.5 | Beta = | 15 | Scale = | 15 | 0 | 0 | +Infinity | 1
Petroleum | Gasoline_Refining_NCEmission_PM10 | BETA | Alpha = | 2 | Beta = | 3 | Scale = | 0.8 | Alpha = | 2 | Beta = | 3 | Scale = | 0.8 | 0 | 0 | +Infinity | 1
Petroleum | Gasoline_Refining_NCEmission_SOx | BETA | Alpha = | 1.5 | Beta = | 7 | Scale = | 25 | Alpha = | 1.5 | Beta = | 7 | Scale = | 25 | 0 | 0 | +Infinity | 1
Petroleum | Gasoline_TD_VOC_Terminal | BETA | Alpha = | 2 | Beta = | 4 | Scale = | 20 | Alpha = | 2 | Beta = | 4 | Scale = | 20 | 0.037 | 3.4099e-05 | +Infinity | 1
Petroleum | Gasoline_TD_VOC_RefStation | GAMMA | Location = | 1.359 | Scale = | 22.724 | Shape = | 0.6707 | Location = | 1.359 | Scale = | 22.724 | Shape = | 0.6707 | 1.359 | 0 | 50 | 0.93907 | 1.359 | 137.1179
Petroleum | Diesel_TD_VOC_Terminal | EXTVAL | Scale = | 0.092 | Mode = | 0.239 | 0 | 0 | Mode = | 0.239 | Scale = | 0.092 | -- | 2 | 0 | 0.071732 | +Infinity | 1 | -0.39647 | 0.423
Petroleum | Diesel_TD_VOC_RefStation | BETA | Alpha = | 2 | Beta = | 3 | Scale = | 2.2 | Alpha = | 2 | Beta = | 3 | Scale = | 2.2 | 0 | 0 | +Infinity | 1
T&D | TD_Crude_OTanker_Size | TRIANGULAR | Minimum = | 43000 | Maximum = | 157000 | Likeliest = | 100000 | Minimum = | 43000 | Likeliest = | 100000 | Maximum = | 157000 | 43000 | 0 | 157000 | 1
T&D | TD_Gas_OTanker_Size | TRIANGULAR | Minimum = | 60000 | Maximum = | 120000 | Likeliest = | 90000 | Minimum = | 60000 | Likeliest = | 90000 | Maximum = | 120000 | 60000 | 0 | 120000 | 1
T&D | TD_Diesel_OTanker_Size | TRIANGULAR | Minimum = | 66666.67 | Maximum = | 133333.33 | Likeliest = | 100000 | Minimum = | 66666.67 | Likeliest = | 100000 | Maximum = | 133333.33 | 66666.67 | 0 | 133333.33 | 1
T&D | TD_CNaph_OTanker_Size | TRIANGULAR | Minimum = | 60000 | Maximum = | 120000 | Likeliest = | 90000 | Minimum = | 60000 | Likeliest = | 90000 | Maximum = | 120000 | 60000 | 0 | 120000 | 1
T&D | TD_LNG_OTanker_Size | TRIANGULAR | Minimum = | 40000 | Maximum = | 90000 | Likeliest = | 65000 | Minimum = | 40000 | Likeliest = | 65000 | Maximum = | 90000 | 40000 | 0 | 90000 | 1
T&D | TD_MeOH_OTanker_Size | TRIANGULAR | Minimum = | 60000 | Maximum = | 120000 | Likeliest = | 90000 | Minimum = | 60000 | Likeliest = | 90000 | Maximum = | 120000 | 60000 | 0 | 120000 | 1
T&D | TD_FTD_OTanker_Size | TRIANGULAR | Minimum = | 66666.67 | Maximum = | 133333.33 | Likeliest = | 100000 | Minimum = | 66666.67 | Likeliest = | 100000 | Maximum = | 133333.33 | 66666.67 | 0 | 133333.33 | 1
T&D | TD_NGNaph_OTanker_Size | TRIANGULAR | Minimum = | 60000 | Maximum = | 120000 | Likeliest = | 90000 | Minimum = | 60000 | Likeliest = | 90000 | Maximum = | 120000 | 60000 | 0 | 120000 | 1
T&D | TD_LH2_OTanker_Size | TRIANGULAR | Minimum = | 12692.3077 | Maximum = | 17307.6923 | Likeliest = | 15000 | Minimum = | 12692.3077 | Likeliest = | 15000 | Maximum = | 17307.6923 | 12692.3077 | 0 | 17307.6923 | 1
EF | BC_MF_NG_Boiler | NORMAL | 10th percentile = | 13 | 90th percentile = | 20 | 0 | 0 | 0.1th percentile = | 8.0604 | 99.9th percentile = | 24.9396 | -- | 0 | -Infinity | 0 | +Infinity | 1 | 16.5 | 2.7311
EF | OC_MF_NG_Boiler | NORMAL | 10th percentile = | 34.7 | 90th percentile = | 50.6 | 0 | 0 | 0.1th percentile = | 23.48 | 99.9th percentile = | 61.82 | -- | 0 | -Infinity | 0 | +Infinity | 1 | 42.65 | 6.2034
EF | BC_MF_Coal_Boiler | NORMAL | 10th percentile = | 3.2 | 90th percentile = | 5.5 | 0 | 0 | 0.1th percentile = | 1.577 | 99.9th percentile = | 7.123 | -- | 0 | -Infinity | 0 | +Infinity | 1 | 4.35 | 0.89735
EF | OC_MF_Coal_Boiler | NORMAL | 10th percentile = | 5.3 | 90th percentile = | 11.1 | 0 | 0 | 0.1th percentile = | 1.2072 | 99.9th percentile = | 15.1928 | -- | 0 | -Infinity | 0 | +Infinity | 1 | 8.2 | 2.2629
EF | BC_MF_Diesel_Boiler | NORMAL | 10th percentile = | 6.4 | 90th percentile = | 13.6 | 0 | 0 | 0.1th percentile = | 1.3192 | 99.9th percentile = | 18.6808 | -- | 0 | -Infinity | 0 | +Infinity | 1 | 10 | 2.8091
EF | OC_MF_Diesel_Boiler | NORMAL | 10th percentile = | 16 | 90th percentile = | 34 | 0 | 0 | 0.1th percentile = | 3.2981 | 99.9th percentile = | 46.7019 | -- | 0 | -Infinity | 0 | +Infinity | 1 | 25 | 7.0227
EF | BC_MF_RFO_Boiler | NORMAL | 10th percentile = | 3.3 | 90th percentile = | 9.35 | 0 | 0 | 0.1th percentile = | -0.96925 | 99.9th percentile = | 13.6192 | -- | 0 | 0 | 0.0036854 | +Infinity | 1 | 6.325 | 2.3604
EF | OC_MF_RFO_Boiler | NORMAL | 10th percentile = | 2.6 | 90th percentile = | 6.2 | 0 | 0 | 0.1th percentile = | 0.059622 | 99.9th percentile = | 8.7404 | -- | 0 | -Infinity | 0 | +Infinity | 1 | 4.4 | 1.4045
EF | BC_MF_Crude_Oil_Boiler | NORMAL | 10th percentile = | 2.3 | 90th percentile = | 3.5 | 0 | 0 | 0.1th percentile = | 1.4532 | 99.9th percentile = | 4.3468 | -- | 0 | -Infinity | 0 | +Infinity | 1 | 2.9 | 0.46818
EF | OC_MF_Crude_Oil_Boiler | NORMAL | 10th percentile = | 1.4 | 90th percentile = | 2.8 | 0 | 0 | 0.1th percentile = | 0.41208 | 99.9th percentile = | 3.7879 | -- | 0 | -Infinity | 0 | +Infinity | 1 | 2.1 | 0.54621
EF | BC_MF_Biomass_Boiler | NORMAL | Standard Deviation = | 3.1 | Mean = | 13.8 | 0 | 0 | 0.1th percentile = | 4.2203 | 99.9th percentile = | 23.3797 | -- | 0 | -Infinity | 0 | +Infinity | 1 | 13.8 | 3.1
EF | OC_MF_Biomass_Boiler | NORMAL | Standard Deviation = | 8 | Mean = | 32.6 | 0 | 0 | 0.1th percentile = | 7.8781 | 99.9th percentile = | 57.3219 | -- | 0 | -Infinity | 0 | +Infinity | 1 | 32.6 | 8
EF | BC_MF_Biochar_Boiler | NORMAL | 10th percentile = | 3.3 | 90th percentile = | 9.3 | 0 | 0 | 0.1th percentile = | -0.93396 | 99.9th percentile = | 13.534 | -- | 0 | 0 | 0.0035592 | +Infinity | 1 | 6.3 | 2.3409
EF | OC_MF_Biochar_Boiler | NORMAL | 10th percentile = | 71.5 | 90th percentile = | 88.3 | 0 | 0 | 0.1th percentile = | 59.6449 | 99.9th percentile = | 100.1551 | -- | 0 | -Infinity | 0 | +Infinity | 1 | 79.9 | 6.5546
EF | BC_MF_Diesel_Engine | NORMAL | 10th percentile = | 76.6 | 90th percentile = | 85.8 | 0 | 0 | 0.1th percentile = | 70.1079 | 99.9th percentile = | 92.2921 | -- | 0 | -Infinity | 0 | +Infinity | 1 | 81.2 | 3.5894
EF | OC_MF_Diesel_Engine | NORMAL | 10th percentile = | 14.3 | 90th percentile = | 22 | 0 | 0 | 0.1th percentile = | 8.8664 | 99.9th percentile = | 27.4336 | -- | 0 | -Infinity | 0 | +Infinity | 1 | 18.15 | 3.0042
EF | OC_MF_NG_Engine | NORMAL | Standard Deviation = | 4.9 | Mean = | 42.8 | 0 | 0 | 0.1th percentile = | 27.6579 | 99.9th percentile = | 57.9421 | -- | 0 | -Infinity | 0 | +Infinity | 1 | 42.8 | 4.9
EF | BC_MF_RFO_Engine | NORMAL | Standard Deviation = | 3 | Mean = | 15 | 0 | 0 | 0.1th percentile = | 5.7293 | 99.9th percentile = | 24.2707 | -- | 0 | -Infinity | 0 | +Infinity | 1 | 15 | 3
EF | OC_MF_RFO_Engine | NORMAL | Standard Deviation = | 7.8 | Mean = | 39 | 0 | 0 | 0.1th percentile = | 14.8962 | 99.9th percentile = | 63.1038 | -- | 0 | -Infinity | 0 | +Infinity | 1 | 39 | 7.8
EF | BC_MF_NG_Combined_Cycle | NORMAL | 10th percentile = | 0.7 | 90th percentile = | 4.85 | 0 | 0 | 0.1th percentile = | -2.2285 | 99.9th percentile = | 7.7785 | -- | 0 | 0 | 0.043275 | +Infinity | 1 | 2.775 | 1.6191
EF | OC_MF_NG_Combined_Cycle | NORMAL | 10th percentile = | 53.9 | 90th percentile = | 82.1 | 0 | 0 | 0.1th percentile = | 34.0004 | 99.9th percentile = | 101.9996 | -- | 0 | -Infinity | 0 | 100 | 0.99818 | 68 | 11.0023
EF | BC_MF_NG_Simple_Cycle_Turbine | NORMAL | 10th percentile = | 0.7 | 90th percentile = | 4.85 | 0 | 0 | 0.1th percentile = | -2.2285 | 99.9th percentile = | 7.7785 | -- | 0 | 0 | 0.043275 | +Infinity | 1 | 2.775 | 1.6191
EF | OC_MF_NG_Simple_Cycle_Turbine | NORMAL | 10th percentile = | 53.9 | 90th percentile = | 82.1 | 0 | 0 | 0.1th percentile = | 34.0004 | 99.9th percentile = | 101.9996 | -- | 0 | -Infinity | 0 | 100 | 0.99818 | 68 | 11.0023
EF | BC_MF_RFO_Simple_Cycle_Turbine | NORMAL | Standard Deviation = | 1.4 | Mean = | 6 | 0 | 0 | 0.1th percentile = | 1.6737 | 99.9th percentile = | 10.3263 | -- | 0 | -Infinity | 0 | +Infinity | 1 | 6 | 1.4
EF | OC_MF_RFO_Simple_Cycle_Turbine | NORMAL | Standard Deviation = | 1.05 | Mean = | 4 | 0 | 0 | 0.1th percentile = | 0.75526 | 99.9th percentile = | 7.2447 | -- | 0 | -Infinity | 0 | +Infinity | 1 | 4 | 1.05
EF | BC_MF_Diesel_Simple_Cycle_Turbine | NORMAL | Standard Deviation = | 2.6 | Mean = | 10 | 0 | 0 | 0.1th percentile = | 1.9654 | 99.9th percentile = | 18.0346 | -- | 0 | -Infinity | 0 | +Infinity | 1 | 10 | 2.6
EF | OC_MF_Diesel_Simple_Cycle_Turbine | NORMAL | Standard Deviation = | 6.8 | Mean = | 25 | 0 | 0 | 0.1th percentile = | 3.9864 | 99.9th percentile = | 46.0136 | -- | 0 | -Infinity | 0 | +Infinity | 1 | 25 | 6.8
EF | BC_MF_Jet_Cruise | WEIBULL | Location = | 0 | Scale = | 0.29121 | Shape = | 1.1417 | Location = | 0 | Scale = | 0.29121 | Shape = | 1.1417 | 0.05 | 0.1252 | +Infinity | 1 | 0 | 1.5826
EF | OC_MF_Jet_Cruise | WEIBULL | Location = | 0.022 | Scale = | 0.31454 | Shape = | 3.1827 | Location = | 0.022 | Scale = | 0.31454 | Shape = | 3.1827 | 0.022 | 0 | +Infinity | 1 | 0.022 | 0.59929
EF | BC_MF_Jet_LTO | WEIBULL | Location = | 0.32 | Scale = | 0.18591 | Shape = | 0.71382 | Location = | 0.32 | Scale = | 0.18591 | Shape = | 0.71382 | 0.32 | 0 | +Infinity | 1 | 0.32 | 1.8993
EF | OC_MF_Jet_LTO | GAMMA | Location = | -0.40234 | Scale = | 0.01495 | Shape = | 44.297 | Location = | -0.40234 | Scale = | 0.01495 | Shape = | 44.297 | 0 | 0.0013034 | +Infinity | 1 | -0.40234 | 0.61035
EF | BC_MF_Diesel_Nonroad | NORMAL | 10th percentile = | 52.5 | 90th percentile = | 60.1 | 0 | 0 | 0.1th percentile = | 47.137 | 99.9th percentile = | 65.463 | -- | 0 | -Infinity | 0 | +Infinity | 1 | 56.3 | 2.9652
EF | OC_MF_Diesel_Nonroad | NORMAL | 10th percentile = | 31.5 | 90th percentile = | 38.1 | 0 | 0 | 0.1th percentile = | 26.8426 | 99.9th percentile = | 42.7574 | -- | 0 | -Infinity | 0 | +Infinity | 1 | 34.8 | 2.575
EF | BC_MF_RFO_Ocean_Tanker | NORMAL | Standard Deviation = | 3 | Mean = | 15 | 0 | 0 | 0.1th percentile = | 5.7293 | 99.9th percentile = | 24.2707 | -- | 0 | -Infinity | 0 | +Infinity | 1 | 15 | 3
EF | OC_MF_RFO_Ocean_Tanker | NORMAL | Standard Deviation = | 7.5 | Mean = | 39 | 0 | 0 | 0.1th percentile = | 15.8233 | 99.9th percentile = | 62.1767 | -- | 0 | -Infinity | 0 | +Infinity | 1 | 39 | 7.5
EF | BC_MF_Biomass_Open_Burning | NORMAL | 10th percentile = | 11 | 90th percentile = | 13.1 | 0 | 0 | 0.1th percentile = | 9.5181 | 99.9th percentile = | 14.5819 | -- | 0 | -Infinity | 0 | +Infinity | 1 | 12.05 | 0.81932
EF | OC_MF_Biomass_Open_Burning | NORMAL | 10th percentile = | 31.5 | 90th percentile = | 36.3 | 0 | 0 | 0.1th percentile = | 28.1128 | 99.9th percentile = | 39.6872 | -- | 0 | -Infinity | 0 | +Infinity | 1 | 33.9 | 1.8727
EF | BC_MF_Coal_IGCC | NORMAL | 10th percentile = | 3.2 | 90th percentile = | 5.5 | 0 | 0 | 0.1th percentile = | 1.577 | 99.9th percentile = | 7.123 | -- | 0 | -Infinity | 0 | +Infinity | 1 | 4.35 | 0.89735
EF | OC_MF_Coal_IGCC | NORMAL | 10th percentile = | 5.3 | 90th percentile = | 11.1 | 0 | 0 | 0.1th percentile = | 1.2072 | 99.9th percentile = | 15.1928 | -- | 0 | -Infinity | 0 | +Infinity | 1 | 8.2 | 2.2629
EF | BC_MF_Biomass_IGCC | NORMAL | Standard Deviation = | 3.1 | Mean = | 13.8 | 0 | 0 | 0.1th percentile = | 4.2203 | 99.9th percentile = | 23.3797 | -- | 0 | -Infinity | 0 | +Infinity | 1 | 13.8 | 3.1
EF | OC_MF_Biomass_IGCC | NORMAL | Standard Deviation = | 8 | Mean = | 32.6 | 0 | 0 | 0.1th percentile = | 7.8781 | 99.9th percentile = | 57.3219 | -- | 0 | -Infinity | 0 | +Infinity | 1 | 32.6 | 8
Fuel_Specs | BC_GWP_100 | UNIFORM | Min = | 100 | Max = | 1700 | 0 | 0 | Min = | 100 | Max = | 1700 | 0 | 0 | 100 | 0 | 1700 | 1
Fuel_Specs | OC_GWP_100 | UNIFORM | Min = | 270 | Max = | 6130 | 0 | 0 | Min = | 270 | Max = | 6130 | 0 | 0 | 270 | 0 | 6130 | 1
Fuel_Specs | BC_GTP_100 | TRIANGULAR | Minimum = | 5 | Maximum = | 340 | Likeliest = | 130 | Minimum = | 5 | Likeliest = | 130 | Maximum = | 340 | 117 | 0.29956 | 143 | 0.44834
Fuel_Specs | OC_GTP_100 | TRIANGULAR | Minimum = | 95 | Maximum = | 2460 | Likeliest = | 205 | Minimum = | 95 | Likeliest = | 205 | Maximum = | 2460 | 95 | 0 | 2460 | 1
Petroleum | OS_MineBitumen_SCO | LOGNORMAL | Standard Deviation = | 5884.723 | Mean = | 21390.2452 | 0 | 0 | 0.1th percentile = | 8950.8875 | 99.9th percentile = | 47520.3424 | -- | 0 | 0 | 0 | +Infinity | 1 | 9.9342 | 0.27011
Petroleum | OS_MineBitumen_NG | LOGNORMAL | Standard Deviation = | 13569.147 | Mean = | 58334.9781 | 0 | 0 | 0.1th percentile = | 27952.1034 | 99.9th percentile = | 115493.945 | -- | 0 | 0 | 0 | +Infinity | 1 | 10.9476 | 0.22955
Petroleum | OS_MineBitumen_Elec | WEIBULL | Location = | -16650 | Scale = | 13510 | Shape = | 5.8707 | Location = | -16650 | Scale = | 13510 | Shape = | 5.8707 | -Infinity | 0 | +Infinity | 1 | -16650 | 2126.9848
Petroleum | OS_MineSCO_Coke | UNIFORM | Min = | 14200 | Max = | 39180 | 0 | 0 | Min = | 14200 | Max = | 39180 | 0 | 0 | 14200 | 0 | 39180 | 1
Petroleum | OS_MineSCO_Elec | WEIBULL | Location = | -11550 | Scale = | 10010 | Shape = | 5.1334 | Location = | -11550 | Scale = | 10010 | Shape = | 5.1334 | -Infinity | 0 | +Infinity | 1 | -11550 | 3036.0988
Petroleum | OS_MineSCO_SCO | WEIBULL | Location = | 0 | Scale = | 19740 | Shape = | 4.2363 | Location = | 0 | Scale = | 19740 | Shape = | 4.2363 | 0 | 0 | +Infinity | 1 | 0 | 31151.3499
Petroleum | OS_MineSCO_NG | WEIBULL | Location = | 43140 | Scale = | 42870 | Shape = | 2.1271 | Location = | 43140 | Scale = | 42870 | Shape = | 2.1271 | 0 | 0 | +Infinity | 1 | 43140 | 149491.991
Petroleum | OS_MineSCO_FG | WEIBULL | Location = | -744240 | Scale = | 867480 | Shape = | 62.122 | Location = | -744240 | Scale = | 867480 | Shape = | 62.122 | 0 | 7.3449e-05 | +Infinity | 1 | -744240 | 150651.8998
Petroleum | OS_MineSCO_NG_Fl | GAMMA | Location = | 0 | Scale = | 799.29 | Shape = | 0.83559 | Location = | 0 | Scale = | 799.29 | Shape = | 0.83559 | 0 | 0 | +Infinity | 1 | 0 | 5163.1926
Petroleum | OS_MineSCO_FG_Fl | WEIBULL | Location = | 393.4 | Scale = | 1790 | Shape = | 0.97403 | Location = | 393.4 | Scale = | 1790 | Shape = | 0.97403 | 0 | 0 | +Infinity | 1 | 393.4 | 8979.2333
Petroleum | OS_MineSCO_FG_SMR | GAMMA | Location = | 0 | Scale = | 5600 | Shape = | 3.952 | Location = | 0 | Scale = | 5600 | Shape = | 3.952 | 0 | 0 | +Infinity | 1 | 0 | 72670.5088
Petroleum | OS_MineSCO_NG_SMR | NORMAL | Standard Deviation = | 5740 | Mean = | 48530 | 0 | 0 | 0.1th percentile = | 30792.0666 | 99.9th percentile = | 66267.9334 | -- | 0 | -Infinity | 0 | +Infinity | 1 | 48530 | 5740
Petroleum | OS_InSituBitumen_NG | NORMAL | Standard Deviation = | 15490 | Mean = | 175200 | 0 | 0 | 0.1th percentile = | 127332.3016 | 99.9th percentile = | 223067.6984 | -- | 0 | -Infinity | 0 | +Infinity | 1 | 175200 | 15490
Petroleum | OS_InSituBitumen_Elec | WEIBULL | Location = | -9430 | Scale = | 8470 | Shape = | 8.2682 | Location = | -9430 | Scale = | 8470 | Shape = | 8.2682 | -Infinity | 0 | +Infinity | 1 | -9430 | 1270.3326
Petroleum | OS_InSituBitumen_FG | WEIBULL | Location = | 0 | Scale = | 29100 | Shape = | 12.105 | Location = | 0 | Scale = | 29100 | Shape = | 12.105 | 0 | 0 | +Infinity | 1 | 0 | 34137.446
Petroleum | OS_InSituSCO_Coke | GAMMA | Location = | 22010 | Scale = | 8270 | Shape = | 1.7026 | Location = | 22010 | Scale = | 8270 | Shape = | 1.7026 | 23213.504 | 0.022159 | +Infinity | 1 | 22010 | 93052.3828
Petroleum | OS_InSituSCO_Elec | GAMMA | Location = | -32750 | Scale = | 440.1 | Shape = | 73.628 | Location = | -32750 | Scale = | 440.1 | Shape = | 73.628 | -32750 | 0 | +Infinity | 1 | -32750 | 12586.6954
Petroleum | OS_InSituSCO_NG | UNIFORM | Min = | 211770 | Max = | 258590 | 0 | 0 | Min = | 211770 | Max = | 258590 | 0 | 0 | 211770 | 0 | 258590 | 1
Petroleum | OS_InSituSCO_FG | GAMMA | Location = | -46890 | Scale = | 630.74 | Shape = | 194.23 | Location = | -46890 | Scale = | 630.74 | Shape = | 194.23 | 0 | 5.2508e-31 | +Infinity | 1 | -46890 | 104589.1678
Petroleum | OS_InSituSCO_PG | WEIBULL | Location = | 466.79 | Scale = | 439.72 | Shape = | 0.78848 | Location = | 466.79 | Scale = | 439.72 | Shape = | 0.78848 | 0 | 0 | +Infinity | 1 | 466.79 | 3517.1154
Petroleum | OS_InSituSCO_NG_Fl | LOGISTIC | Mean = | 28090 | Scale = | 9510 | 0 | 0 | Mean = | 28090 | Scale = | 9510 | 0 | 28090 | 0 | 0.04956 | +Infinity | 1 | -28970 | 85150
Petroleum | OS_InSituSCO_FG_Fl | LOGNORMAL | Standard Deviation = | 2011.1056 | Mean = | 3935.58 | 0 | 0 | 0.1th percentile = | 791.032 | 99.9th percentile = | 15526.1776 | -- | 0 | 0 | 0 | +Infinity | 1 | 8.1618 | 0.48167
Petroleum | OS_InSituSCO_PG_Fl | LOGISTIC | Mean = | 105.61 | Scale = | 11.623 | 0 | 0 | Mean = | 105.61 | Scale = | 11.623 | 0 | 105.61 | -Infinity | 0 | +Infinity | 1 | 35.872 | 175.348
Petroleum | OS_InSituSCO_NG_SMR | GAMMA | Location = | 0 | Scale = | 868.19 | Shape = | 19.812 | Location = | 0 | Scale = | 868.19 | Shape = | 19.812 | 0 | 0 | +Infinity | 1 | 0 | 31643.7412
Petroleum | OS_InSituSCO_FG_SMR | LOGNORMAL | Standard Deviation = | 13957.7817 | Mean = | 42591.7369 | 0 | 0 | 0.1th percentile = | 15084.4737 | 99.9th percentile = | 108597.0861 | -- | 0 | 0 | 0 | +Infinity | 1 | 10.6084 | 0.31939
Petroleum | OS_MineSCO_Dil_Fl | WEIBULL | Location = | 1820 | Scale = | 753.21 | Shape = | 1.2865 | Location = | 1820 | Scale = | 753.21 | Shape = | 1.2865 | 1820 | 0 | +Infinity | 1 | 1820 | 5203.2571
Petroleum | OS_InSituBitumen_PG_Fl | GAMMA | Location = | 0 | Scale = | 305.35 | Shape = | 1.9621 | Location = | 0 | Scale = | 305.35 | Shape = | 1.9621 | 0 | 0 | +Infinity | 1 | 0 | 2794.8924
Petroleum | SO_Bakken_NG | LOGNORMAL | Standard Deviation = | 2650.4377 | Mean = | 10443 | 0 | 0 | 0.1th percentile = | 4676.8502 | 99.9th percentile = | 21907.1688 | -- | 0 | 0 | 0 | +Infinity | 1 | 9.2225 | 0.24985
Petroleum | SO_Bakken_Diesel | LOGNORMAL | Standard Deviation = | 1078.7514 | Mean = | 1308 | 0 | 0 | 0.1th percentile = | 108.9352 | 99.9th percentile = | 9347.3795 | -- | 0 | 0 | 0 | +Infinity | 1 | 6.9168 | 0.72035
Petroleum | SO_Bakken_Elec | GAMMA | Location = | 0 | Scale = | 21.8132 | Shape = | 1.8796 | Location = | 0 | Scale = | 21.8132 | Shape = | 1.8796 | 0 | 0 | +Infinity | 1 | 0 | 195.8093
Petroleum | SO_Bakken_Fugitive | NORMAL | Standard Deviation = | 0.78279 | Mean = | 5.7775 | 0 | 0 | 0.1th percentile = | 3.3585 | 99.9th percentile = | 8.1965 | -- | 0 | 0 | 7.8759e-14 | +Infinity | 1 | 5.7775 | 0.78279
WCF | SO_Bakken_WCF | LOGNORMAL | Standard Deviation = | 1.2868 | Mean = | 1.4438 | 0 | 0 | 0.1th percentile = | 0.10146 | 99.9th percentile = | 11.4483 | -- | 0 | 0 | 0 | +Infinity | 1 | 0.074899 | 0.76465
Petroleum | SO_EagleFord_NG | LOGNORMAL | Standard Deviation = | 3861.6706 | Mean = | 13629 | 0 | 0 | 0.1th percentile = | 5555.8076 | 99.9th percentile = | 30948.7653 | -- | 0 | 0 | 0 | +Infinity | 1 | 9.4813 | 0.27789
Petroleum | SO_EagleFord_Diesel | LOGNORMAL | Standard Deviation = | 789.2888 | Mean = | 976 | 0 | 0 | 0.1th percentile = | 84.7563 | 99.9th percentile = | 6795.0791 | -- | 0 | 0 | 0 | +Infinity | 1 | 6.6319 | 0.70936
Petroleum | SO_EagleFord_Elec | GAMMA | Location = | -2.351 | Scale = | 41.93 | Shape = | 3.3389 | Location = | -2.351 | Scale = | 41.93 | Shape = | 3.3389 | 0 | 6.8158e-06 | +Infinity | 1 | -2.351 | 495.1202
Petroleum | SO_EagleFord_Flaring | UNIFORM | Min = | 5.3755 | Max = | 25.368 | 0 | 0 | Min = | 5.3755 | Max = | 25.368 | 0 | 0 | 5.3755 | 0 | 25.368 | 1
Petroleum | SO_EagleFord_Fugitive | UNIFORM | Min = | 2.2134 | Max = | 7.0483 | 0 | 0 | Min = | 2.2134 | Max = | 7.0483 | 0 | 0 | 2.2134 | 0 | 7.0483 | 1
WCF | SO_EagleFord_WCF | GAMMA | Location = | -0.0042 | Scale = | 0.96943 | Shape = | 2.2737 | Location = | -0.0042 | Scale = | 0.96943 | Shape = | 2.2737 | 0 | 1.6159e-06 | +Infinity | 1 | -0.0042 | 9.4978
Petroleum | SO_Bakken_Flaring | WEIBULL | Location = | 0 | Scale = | 70.81 | Shape = | 1.387 | Location = | 0 | Scale = | 70.81 | Shape = | 1.387 | 0 | 0 | +Infinity | 1 | 0 | 285.2537
EtOH | SuppNRatio_Stover | TRIANGULAR | Minimum = | 0 | Maximum = | 0.58 | Likeliest = | 0.58 | Minimum = | 0 | Likeliest = | 0.58 | Maximum = | 0.58 | 0 | 0 | 0.58 | 1
WCF | WCF_ConvCrude | TRIANGULAR | Minimum = | 16.195 | Maximum = | 41.6442 | Likeliest = | 21.6087 | Minimum = | 16.195 | Likeliest = | 21.6087 | Maximum = | 41.6442 | 16.195 | 0 | 41.6442 | 1
WCF | WCF_OS_InSituRecovery | WEIBULL | Location = | 1.9689 | 50th percentile = | 7.3283 | 90th percentile = | 26.2517 | Location = | 1.9689 | Scale = | 8.5004 | Shape = | 0.79458 | 1.9689 | 0 | +Infinity | 1 | 1.9689 | 60.0659
WCF | WCF_Refining_Gasoline | TRIANGULAR | Minimum = | 3.9624 | Maximum = | 8.1833 | Likeliest = | 4.2639 | Minimum = | 3.9624 | Likeliest = | 4.2639 | Maximum = | 8.1833 | 3.9624 | 0 | 8.1833 | 1
WCF | WCF_Refining_Diesel | TRIANGULAR | Minimum = | 1.4673 | Maximum = | 4.1703 | Likeliest = | 2.0311 | Minimum = | 1.4673 | Likeliest = | 2.0311 | Maximum = | 4.1703 | 1.4673 | 0 | 4.1703 | 1
WCF | WCF_Refining_Jet | TRIANGULAR | Minimum = | 0.97528 | Maximum = | 1.5442 | Likeliest = | 1.0549 | Minimum = | 0.97528 | Likeliest = | 1.0549 | Maximum = | 1.5442 | 0.97528 | 0 | 1.5442 | 1
WCF | WCF_Refining_LPG | TRIANGULAR | Minimum = | 3.2504 | Maximum = | 6.4789 | Likeliest = | 3.3535 | Minimum = | 3.2504 | Likeliest = | 3.3535 | Maximum = | 6.4789 | 3.2504 | 0 | 6.4789 | 1
WCF | WCF_Refining_RFO | TRIANGULAR | Minimum = | 1.2112 | Maximum = | 2.2237 | Likeliest = | 1.4401 | Minimum = | 1.2112 | Likeliest = | 1.4401 | Maximum = | 2.2237 | 1.2112 | 0 | 2.2237 | 1
WCF | WCF_Refining_Naphtha | TRIANGULAR | Minimum = | 1.0263 | Maximum = | 1.625 | Likeliest = | 1.1102 | Minimum = | 1.0263 | Likeliest = | 1.1102 | Maximum = | 1.625 | 1.0263 | 0 | 1.625 | 1
WCF | WCF_Refining_PetCoke | TRIANGULAR | Minimum = | 1.5552 | Maximum = | 2.4106 | Likeliest = | 1.5768 | Minimum = | 1.5552 | Likeliest = | 1.5768 | Maximum = | 2.4106 | 1.5552 | 0 | 2.4106 | 1
WCF | WCF_Corn_Farming | LOGNORMAL | 10th percentile = | 60 | 90th percentile = | 259 | 0 | 0 | 0.1th percentile = | 21.3773 | 99.9th percentile = | 726.9407 | -- | 0 | 0 | 0 | +Infinity | 1 | 4.8256 | 0.57059
WCF | WCF_Elec_ST | LOGNORMAL | 10th percentile = | 0.064418 | 90th percentile = | 0.88377 | 0 | 0 | 0.1th percentile = | 0.010149 | 99.9th percentile = | 5.6093 | -- | 0 | 0 | 0 | +Infinity | 1 | -1.433 | 1.0217
WCF | WCF_Elec_CC | LOGNORMAL | 10th percentile = | 0.011374 | 90th percentile = | 0.35592 | 0 | 0 | 0.1th percentile = | 0.0010014 | 99.9th percentile = | 4.0424 | -- | 0 | 0 | 0 | +Infinity | 1 | -2.7548 | 1.3435
WCF | WCF_Elec_Hydro | LOGNORMAL | 10th percentile = | 0.07 | 90th percentile = | 9.1 | 0 | 0 | 0.1th percentile = | 0.0022562 | 99.9th percentile = | 282.337 | -- | 0 | 0 | 0 | +Infinity | 1 | -0.22549 | 1.8991
WCF | WCF_Elec_Wind | TRIANGULAR | Minimum = | 0 | Maximum = | 0.002 | Likeliest = | 0.001 | Minimum = | 0 | Likeliest = | 0.001 | Maximum = | 0.002 | 0 | 0 | 0.002 | 1
WCF | WCF_Elec_Solar | WEIBULL | Location = | 0.0059141 | 50th percentile = | 0.03115 | 90th percentile = | 0.11328 | Location = | 0.0059141 | Scale = | 0.039264 | Shape = | 0.82914 | 0.00557 | 0 | +Infinity | 1 | 0.0059141 | 0.2536
WCF | WCF_Elec_GeoFlash | WEIBULL | Location = | 0.68685 | 50th percentile = | 1.3643 | 90th percentile = | 3.8041 | Location = | 0.68685 | Scale = | 1.0796 | Shape = | 0.78654 | 0.68685 | 0 | +Infinity | 1 | 0.68685 | 8.2117
WCF | WCF_Elec_GeoBinary | WEIBULL | Location = | 1.5058 | 50th percentile = | 2.105 | 90th percentile = | 4.5966 | Location = | 1.5058 | Scale = | 0.98877 | Shape = | 0.73178 | 1.5058 | 0 | +Infinity | 1 | 1.5058 | 9.4754
WCF | WCF_Elec_GeoEGS | TRIANGULAR | Minimum = | 0.29 | Maximum = | 0.72 | Likeliest = | 0.52 | Minimum = | 0.29 | Likeliest = | 0.52 | Maximum = | 0.72 | 0.29 | 0 | 0.72 | 1
WCF | WCF_NG_Recovery | TRIANGULAR | Minimum = | 0.071 | Maximum = | 0.155 | Likeliest = | 0.104 | Minimum = | 0.071 | Likeliest = | 0.104 | Maximum = | 0.155 | 0.071 | 0 | 0.155 | 1
WCF | WCF_ShaleGas_Recovery | WEIBULL | Location = | 0 | Scale = | 1.8845 | Shape = | 2.4049 | Location = | 0 | Scale = | 1.8845 | Shape = | 2.4049 | 0 | 0 | +Infinity | 1 | 0 | 4.2093
WCF | WCF_Coal_UGMining | TRIANGULAR | Minimum = | 1.9 | Maximum = | 6.7 | Likeliest = | 5.32 | Minimum = | 1.9 | Likeliest = | 5.32 | Maximum = | 6.7 | 1.9 | 0 | 6.7 | 1
WCF | WCF_Coal_SMining | WEIBULL | Location = | 1.7 | 50th percentile = | 4.589 | 90th percentile = | 16.1 | Location = | 1.7 | Scale = | 4.7176 | Shape = | 0.74739 | 1.7 | 0 | +Infinity | 1 | 1.7 | 38.103
WCF | WCF_Uranium_Extraction | WEIBULL | Location = | 37.6601 | 50th percentile = | 220.3811 | 90th percentile = | 797.5578 | Location = | 37.6601 | Scale = | 282.3267 | Shape = | 0.84236 | 37.6601 | 0 | +Infinity | 1 | 37.6601 | 1767.9619
WCF | WCF_Uranium_Enrichment | TRIANGULAR | Minimum = | 72.4485 | Maximum = | 91.305 | Likeliest = | 80.3881 | Minimum = | 72.4485 | Likeliest = | 80.3881 | Maximum = | 91.305 | 72.4485 | 0 | 91.305 | 1
WCF | WCF_Uranium_ConvFabWaste | TRIANGULAR | Minimum = | 60.0253 | Maximum = | 129.2853 | Likeliest = | 101.5813 | Minimum = | 60.0253 | Likeliest = | 101.5813 | Maximum = | 129.2853 | 60.0253 | 0 | 129.2853 | 1
WCF | WCF_H2_NGSMR_noCCS | TRIANGULAR | Minimum = | 19.3448 | Maximum = | 21.9828 | Likeliest = | 21.9828 | Minimum = | 19.3448 | Likeliest = | 21.9828 | Maximum = | 21.9828 | 19.3448 | 0 | 21.9828 | 1
WCF | WCF_H2_NGSMR_CCS | TRIANGULAR | Minimum = | 23.7414 | Maximum = | 26.3793 | Likeliest = | 26.3793 | Minimum = | 23.7414 | Likeliest = | 26.3793 | Maximum = | 26.3793 | 23.7414 | 0 | 26.3793 | 1
WCF | WCF_H2_NGSMR_Dist | WEIBULL | Location = | 21.1034 | 50th percentile = | 22.262 | 90th percentile = | 26.3793 | Location = | 21.1034 | Scale = | 1.8404 | Shape = | 0.79193 | 21.1034 | 0 | +Infinity | 1 | 21.1034 | 33.7629
WCF | WCF_H2_Coal | TRIANGULAR | Minimum = | 72.4552 | Maximum = | 73.6862 | Likeliest = | 73.0707 | Minimum = | 72.4552 | Likeliest = | 73.0707 | Maximum = | 73.6862 | 72.4552 | 0 | 73.6862 | 1
WCF | WCF_H2_Biomass | TRIANGULAR | Minimum = | 28.8414 | Maximum = | 32.4466 | Likeliest = | 29.7207 | Minimum = | 28.8414 | Likeliest = | 29.7207 | Maximum = | 32.4466 | 28.8414 | 0 | 32.4466 | 1
Fuel_Prod_TS | Petro_CAD_Ref_Eff_CB | EXTVAL | 5th percentile = | 0.84661 | 95th percentile = | 0.8733 | 0 | 0 | Mode = | 0.8661 | Scale = | 0.0065631 | -- |  | 0 | 0 | 1 | 1 | 0.82077 | 0.87923
Fuel_Prod_TS | BD_SoyBeanFarming_Eff_CB | WEIBULL | 10th percentile = | 6506.0903 | 90th percentile = | 38577.9774 | 50th percentile = | 18432.6369 | Location = | 1622.2908 | Scale = | 21380.4736 | Shape = | 1.5241 | 18432.6369 | 0.5 | +Infinity | 1 | 1622.2908 | 77609.291
Fuel_Prod_TS | BD_SoyBeanFarming_NitrogenUse_CB | LOGNORMAL | 10th percentile = | 19.0423 | 90th percentile = | 85.8995 | 0 | 0 | 0.1th percentile = | 6.577 | 99.9th percentile = | 248.7048 | -- | 0 | 0 | 0 | +Infinity | 1 | 3.6999 | 0.58777
Fuel_Prod_TS | BD_SoyBeanFarming_P2O5Use_CB | EXPONENTIAL | 90th percentile = | 286.4223 | 0 | 0 | 0 | 0 | Rate = | 0.0080391 | 0 | 0 | 0 | 0 | 0 | 0 | +Infinity | 1 | 0 | 1145.6891
Fuel_Prod_TS | BD_SoyBeanFarming_K2OUse_CB | WEIBULL | 10th percentile = | 81.7224 | 90th percentile = | 561.7726 | 50th percentile = | 299.0613 | Location = | -95.2275 | Scale = | 460.8 | Shape = | 2.3512 | 299.0613 | 0.5 | +Infinity | 1 | -95.2275 | 953.0796
Fuel_Prod_TS | BD_SoyBeanFarming_HerbicideUse_CB | EXPONENTIAL | 90th percentile = | 25.1752 | 0 | 0 | 0 | 0 | Rate = | 0.091462 | 0 | 0 | 0 | 0 | 0 | 0 | +Infinity | 1 | 0 | 100.7008
Fuel_Prod_TS | BD_SoyBeanFarming_PesticideUse_CB | LOGNORMAL | 10th percentile = | 0.0378 | 90th percentile = | 0.84588 | 0 | 0 | 0.1th percentile = | 0.0042168 | 99.9th percentile = | 7.5827 | -- | 0 | 0 | 0 | +Infinity | 1 | -1.7214 | 1.2126
Inputs | BD_BDProd_MeOHUse_VegOil | LOGISTIC | Mean = | 935.5445 | 90th percentile = | 1057.0807 | 0 | 0 | Mean = | 935.5445 | Scale = | 55.3135 | 0 | 935.5445 | -Infinity | 0 | +Infinity | 1 | 603.6636 | 1267.4255
Inputs | BD_BDProd_MeOHUse_HighFFAOil | LOGISTIC | Mean = | 949.908 | 90th percentile = | 1201.7235 | 0 | 0 | Mean = | 949.908 | Scale = | 114.6062 | 0 | 949.908 | -Infinity | 0 | +Infinity | 1 | 262.271 | 1637.545
Inputs | BD_BDProd_BDYield_VegOil | LOGISTIC | Mean = | 0.13409 | 90th percentile = | 0.13566 | 0 | 0 | Mean = | 0.13409 | Scale = | 0.00071604 | 0 | 0.13409 | -Infinity | 0 | +Infinity | 1 | 0.1298 | 0.13839
Inputs | BD_BDProd_BDYield_HighFFAOil | NORMAL | 10th percentile = | 0.111 | 90th percentile = | 0.13468 | 0 | 0 | 0.1th percentile = | 0.094289 | 99.9th percentile = | 0.15139 | -- | 0 | -Infinity | 0 | +Infinity | 1 | 0.12284 | 0.0092394
Inputs | BD_BDProd_EnergyUse_VegOil | EXPONENTIAL | 90th percentile = | 919.0825 | 0 | 0 | 0 | 0 | Rate = | 0.0025053 | 0 | 0 | 0 | 0 | 0 | 0 | +Infinity | 1 | 0 | 3676.3301
Inputs | BD_BDProd_EnergyUse_HighFFAOil | LOGISTIC | Mean = | 1064.0971 | 90th percentile = | 1550.2285 | 0 | 0 | Mean = | 1064.0971 | Scale = | 221.2479 | 0 | 1064.0971 | -Infinity | 0 | +Infinity | 1 | -263.3905 | 2391.5847
Woody | $C$531 | UNIFORM | Min = | 0.5 | Max = | 0.7 | 0 | 0 | Min = | 0.5 | Max = | 0.7 | 0 | 0 | 0.5 | 0 | 0.7 | 1 | 0.7 | 0.5
Woody | $C$533 | UNIFORM | Min = | 0.19 | Max = | 0.25 | 0 | 0 | Min = | 0.19 | Max = | 0.25 | 0 | 0 | 0.19 | 0 | 0.25 | 1
Woody | $C$536 | UNIFORM | Min = | 0.77 | Max = | 1.83 | 0 | 0 | Min = | 0.77 | Max = | 1.83 | 0 | 0 | 0.77 | 0 | 1.83 | 1
Woody | $C$537 | NORMAL | Standard Deviation = | 0.6 | Mean = | 1.4 | 0 | 0 | 0.1th percentile = | -0.45414 | 99.9th percentile = | 3.2541 | -- | 0 | 0 | 0.0098153 | +Infinity | 1 | 1.4 | 0.6
Woody | $C$535 | UNIFORM | Min = | 43.6 | Max = | 94.6 | 0 | 0 | Min = | 43.6 | Max = | 94.6 | 0 | 0 | 43.6 | 0 | 94.6 | 1

## Forecast_Specs
Sheet | Cell | Name

## Forecast_Deleted
Sheet | Cell | Name